## General
ID | Test Identification
Test Identification | Location | NWZ-BH-5025
Test Identification | Sample | 39-2
Test Identification | Depth | 37.24 | [m]
Test Identification | Test number | CAU76
Specimen Visual Description
Specimen Visual Description | Very stiff very high strength dark grey silty CLAY
Initial Specimen Conditions
Initial Sample Conditions | Test start date | 16/04/2024
Initial Sample Conditions | Type of sample | Undisturbed
Initial Sample Conditions | Diameter | 71.04 | [mm]
Initial Sample Conditions | Height | 138.79 | [mm]
Initial Sample Conditions | Water content | 28.0359 | [%]
Initial Sample Conditions | Bulk density | 1.9961 | [Mg/m³]
Initial Sample Conditions | Dry density | 1.559 | [Mg/m³]
Initial Sample Conditions | Void ratio | 0.73187 | [-]
Initial Sample Conditions | Degree of saturation | 100 | [%]
Initial Sample Conditions | Particle density - Assumed | 2.7 | [Mg/m³]
Initial Sample Conditions | Torvane | 208.3333 | [kPa]
Initial Sample Conditions | Pocket penetrometer | 233.3333 | [kPa]
Initial Sample Conditions | Type of drains | Radial (spiral) & one end only
Saturation
Saturation | Pressure increments applied | 100 | [kPa]
Saturation | Differential pressure used | N/A | [kPa]
Saturation | Cell pressure | 1000 | [kPa]
Saturation | Base PWP | 765.5785 | [kPa]
Saturation | Mid height PWP |  | [kPa]
Saturation | B value achieved | 0.9616 | [-]
Svh Bender Element Determinations - Post-Saturation
Svh Bender Element Determinations - Post-Saturation | Bulk density | 1.9961 | [Mg/m³]
Svh Bender Element Determinations - Post-Saturation | Dry density | 1.559 | [Mg/m³]
Svh Bender Element Determinations - Post-Saturation | Void ratio | 0.73187 | [-]
Svh Bender Element Determinations - Post-Saturation | Distance | 138.79 | [mm]
Svh Bender Element Determinations - Post-Saturation | Effective radial pressure | 234.4215 | [kPa]
Svh Bender Element Determinations - Post-Saturation | Effective axial pressure | 234.4215 | [kPa]
Svh Bender Element Determinations - Post-Saturation | Input wave period | Peak-to-Peak Arrival time | Wavelength ratio | Velocity | Gmax
Svh Bender Element Determinations - Post-Saturation | [ms] | [ms] | [-] | [m/s] | [MPa]
Svh Bender Element Determinations - Post-Saturation | 0.11 | 0.5845 | 5.3137 | 237.4508 | 112.5453
Svh Bender Element Determinations - Post-Saturation | 0.12 | 0.578 | 4.8165 | 240.1211 | 115.0908
Svh Bender Element Determinations - Post-Saturation | 0.13001 | 0.582 | 4.4767 | 238.4708 | 113.5143
Svh Bender Element Determinations - Post-Saturation | 0.14 | 0.579 | 4.1358 | 239.7064 | 114.6936
Svh Bender Element Determinations - Post-Saturation | 0.14999 | 0.5825 | 3.8835 | 238.2661 | 113.3195
Svh Bender Element Determinations - Post-Saturation | 0.16 | 0.585 | 3.6562 | 237.2479 | 112.353
Svh Bender Element Determinations - Post-Saturation | 0.17001 | 0.59 | 3.4704 | 235.2373 | 110.4568
Svh Bender Element Determinations - Post-Saturation
Svh Bender Element Determinations - Post-Saturation
Svh Bender Element Determinations - Post-Saturation
Svh Bender Element Determinations - Post-Saturation
Svh Bender Element Determinations - Post-Saturation
Svh Bender Element Determinations - Post-Saturation
Svh Bender Element Determinations - Post-Saturation
Svh Bender Element Determinations - Post-Saturation
Svh Bender Element Determinations - Post-Saturation
Svh Bender Element Determinations - Post-Saturation
Svh Bender Element Determinations - Post-Saturation
Svh Bender Element Determinations - Post-Saturation
Svh Bender Element Determinations - Post-Saturation
Svh Bender Element Determinations - Post-Saturation
Svh Bender Element Determinations - Post-Saturation
Svh Bender Element Determinations - Post-Saturation
Svh Bender Element Determinations - Post-Saturation
Svh Bender Element Determinations - Post-Saturation
Svh Bender Element Determinations - Post-Saturation
Svh Bender Element Determinations - Post-Saturation
Svh Bender Element Determinations - Post-Saturation
Svh Bender Element Determinations - Post-Saturation
Svh Bender Element Determinations - Post-Saturation
Pvh Bender Element Determinations - Post-Saturation
Pvh Bender Element Determinations - Post-Saturation | Bulk density |  | [Mg/m³]
Pvh Bender Element Determinations - Post-Saturation | Dry density |  | [Mg/m³]
Pvh Bender Element Determinations - Post-Saturation | Void ratio |  | [-]
Pvh Bender Element Determinations - Post-Saturation | Distance |  | [mm]
Pvh Bender Element Determinations - Post-Saturation | Effective radial pressure |  | [kPa]
Pvh Bender Element Determinations - Post-Saturation | Effective axial pressure |  | [kPa]
Pvh Bender Element Determinations - Post-Saturation | Input wave period | Crossover arrival time | Wavelength ratio | Velocity | Mmax
Pvh Bender Element Determinations - Post-Saturation | [ms] | [ms] | [-] | [m/s] | [MPa]
Pvh Bender Element Determinations - Post-Saturation
Pvh Bender Element Determinations - Post-Saturation
Pvh Bender Element Determinations - Post-Saturation
Pvh Bender Element Determinations - Post-Saturation
Pvh Bender Element Determinations - Post-Saturation
Pvh Bender Element Determinations - Post-Saturation
Pvh Bender Element Determinations - Post-Saturation
Pvh Bender Element Determinations - Post-Saturation
Pvh Bender Element Determinations - Post-Saturation
Pvh Bender Element Determinations - Post-Saturation
Pvh Bender Element Determinations - Post-Saturation
Pvh Bender Element Determinations - Post-Saturation
Pvh Bender Element Determinations - Post-Saturation
Pvh Bender Element Determinations - Post-Saturation
Pvh Bender Element Determinations - Post-Saturation
Pvh Bender Element Determinations - Post-Saturation
Pvh Bender Element Determinations - Post-Saturation
Pvh Bender Element Determinations - Post-Saturation
Pvh Bender Element Determinations - Post-Saturation
Pvh Bender Element Determinations - Post-Saturation
Pvh Bender Element Determinations - Post-Saturation
Pvh Bender Element Determinations - Post-Saturation
Pvh Bender Element Determinations - Post-Saturation
Pvh Bender Element Determinations - Post-Saturation
Pvh Bender Element Determinations - Post-Saturation
Pvh Bender Element Determinations - Post-Saturation
Pvh Bender Element Determinations - Post-Saturation
Pvh Bender Element Determinations - Post-Saturation
Pvh Bender Element Determinations - Post-Saturation
Pvh Bender Element Determinations - Post-Saturation
Isotropic Consolidation - 1
Isotropic Consolidation - 1 | Cell pressure |  | [kPa]
Isotropic Consolidation - 1 | Back pressure |  | [kPa]
Isotropic Consolidation - 1 | Base PWP |  | [kPa]
Isotropic Consolidation - 1 | Mid height PWP |  | [kPa]
Isotropic Consolidation - 1 | Effective radial pressure |  | [kPa]
Isotropic Consolidation - 1 | Effective axial pressure |  | [kPa]
Isotropic Consolidation - 1 | Deviator stress |  | [kPa]
Isotropic Consolidation - 1 | Volumetric strain |  | [%]
Isotropic Consolidation - 1 | Volumetric strain rate - end of stage |  | [%/hr]
Isotropic Consolidation - 1 | External axial strain |  | [%]
Isotropic Consolidation - 1 | Local axial strain |  | [%]
Isotropic Consolidation - 1 | Local radial strain |  | [%]
Isotropic Consolidation - 1 | Water content |  | [%]
Isotropic Consolidation - 1 | Bulk density |  | [Mg/m³]
Isotropic Consolidation - 1 | Dry density |  | [Mg/m³]
Isotropic Consolidation - 1 | Void ratio |  | [-]
Isotropic Consolidation - 1 | Degree of saturation |  | [%]
Svh Bender Element Determinations - Post-Isotropic Consolidation - 1
Svh Bender Element Determinations - Post-Isotropic Consolidation - 1 | Bulk density |  | [Mg/m³]
Svh Bender Element Determinations - Post-Isotropic Consolidation - 1 | Dry density |  | [Mg/m³]
Svh Bender Element Determinations - Post-Isotropic Consolidation - 1 | Void ratio |  | [-]
Svh Bender Element Determinations - Post-Isotropic Consolidation - 1 | Distance |  | [mm]
Svh Bender Element Determinations - Post-Isotropic Consolidation - 1 | Effective radial pressure |  | [kPa]
Svh Bender Element Determinations - Post-Isotropic Consolidation - 1 | Effective axial pressure |  | [kPa]
Svh Bender Element Determinations - Post-Isotropic Consolidation - 1 | Input wave period | Peak-to-Peak arrival time | Wavelength ratio | Velocity | Gmax
Svh Bender Element Determinations - Post-Isotropic Consolidation - 1 | [ms] | [ms] | [-] | [m/s] | [MPa]
Svh Bender Element Determinations - Post-Isotropic Consolidation - 1
Svh Bender Element Determinations - Post-Isotropic Consolidation - 1
Svh Bender Element Determinations - Post-Isotropic Consolidation - 1
Svh Bender Element Determinations - Post-Isotropic Consolidation - 1
Svh Bender Element Determinations - Post-Isotropic Consolidation - 1
Svh Bender Element Determinations - Post-Isotropic Consolidation - 1
Svh Bender Element Determinations - Post-Isotropic Consolidation - 1
Svh Bender Element Determinations - Post-Isotropic Consolidation - 1
Svh Bender Element Determinations - Post-Isotropic Consolidation - 1
Svh Bender Element Determinations - Post-Isotropic Consolidation - 1
Svh Bender Element Determinations - Post-Isotropic Consolidation - 1
Svh Bender Element Determinations - Post-Isotropic Consolidation - 1
Svh Bender Element Determinations - Post-Isotropic Consolidation - 1
Svh Bender Element Determinations - Post-Isotropic Consolidation - 1
Svh Bender Element Determinations - Post-Isotropic Consolidation - 1
Svh Bender Element Determinations - Post-Isotropic Consolidation - 1
Svh Bender Element Determinations - Post-Isotropic Consolidation - 1
Svh Bender Element Determinations - Post-Isotropic Consolidation - 1
Svh Bender Element Determinations - Post-Isotropic Consolidation - 1
Svh Bender Element Determinations - Post-Isotropic Consolidation - 1
Svh Bender Element Determinations - Post-Isotropic Consolidation - 1
Svh Bender Element Determinations - Post-Isotropic Consolidation - 1
Svh Bender Element Determinations - Post-Isotropic Consolidation - 1
Svh Bender Element Determinations - Post-Isotropic Consolidation - 1
Svh Bender Element Determinations - Post-Isotropic Consolidation - 1
Svh Bender Element Determinations - Post-Isotropic Consolidation - 1
Svh Bender Element Determinations - Post-Isotropic Consolidation - 1
Svh Bender Element Determinations - Post-Isotropic Consolidation - 1
Svh Bender Element Determinations - Post-Isotropic Consolidation - 1
Svh Bender Element Determinations - Post-Isotropic Consolidation - 1
Pvh Bender Element Determinations - Post-Isotropic Consolidation - 1
Pvh Bender Element Determinations - Post-Isotropic Consolidation - 1 | Bulk density |  | [Mg/m³]
Pvh Bender Element Determinations - Post-Isotropic Consolidation - 1 | Dry density |  | [Mg/m³]
Pvh Bender Element Determinations - Post-Isotropic Consolidation - 1 | Void ratio |  | [-]
Pvh Bender Element Determinations - Post-Isotropic Consolidation - 1 | Distance |  | [mm]
Pvh Bender Element Determinations - Post-Isotropic Consolidation - 1 | Effective radial pressure |  | [kPa]
Pvh Bender Element Determinations - Post-Isotropic Consolidation - 1 | Effective axial pressure |  | [kPa]
Pvh Bender Element Determinations - Post-Isotropic Consolidation - 1 | Input wave period | Crossover arrival time | Wavelength ratio | Velocity | Mmax
Pvh Bender Element Determinations - Post-Isotropic Consolidation - 1 | [ms] | [ms] | [-] | [m/s] | [MPa]
Pvh Bender Element Determinations - Post-Isotropic Consolidation - 1
Pvh Bender Element Determinations - Post-Isotropic Consolidation - 1
Pvh Bender Element Determinations - Post-Isotropic Consolidation - 1
Pvh Bender Element Determinations - Post-Isotropic Consolidation - 1
Pvh Bender Element Determinations - Post-Isotropic Consolidation - 1
Pvh Bender Element Determinations - Post-Isotropic Consolidation - 1
Pvh Bender Element Determinations - Post-Isotropic Consolidation - 1
Pvh Bender Element Determinations - Post-Isotropic Consolidation - 1
Pvh Bender Element Determinations - Post-Isotropic Consolidation - 1
Pvh Bender Element Determinations - Post-Isotropic Consolidation - 1
Pvh Bender Element Determinations - Post-Isotropic Consolidation - 1
Pvh Bender Element Determinations - Post-Isotropic Consolidation - 1
Pvh Bender Element Determinations - Post-Isotropic Consolidation - 1
Pvh Bender Element Determinations - Post-Isotropic Consolidation - 1
Pvh Bender Element Determinations - Post-Isotropic Consolidation - 1
Pvh Bender Element Determinations - Post-Isotropic Consolidation - 1
Pvh Bender Element Determinations - Post-Isotropic Consolidation - 1
Pvh Bender Element Determinations - Post-Isotropic Consolidation - 1
Pvh Bender Element Determinations - Post-Isotropic Consolidation - 1
Pvh Bender Element Determinations - Post-Isotropic Consolidation - 1
Pvh Bender Element Determinations - Post-Isotropic Consolidation - 1
Pvh Bender Element Determinations - Post-Isotropic Consolidation - 1
Pvh Bender Element Determinations - Post-Isotropic Consolidation - 1
Pvh Bender Element Determinations - Post-Isotropic Consolidation - 1
Pvh Bender Element Determinations - Post-Isotropic Consolidation - 1
Pvh Bender Element Determinations - Post-Isotropic Consolidation - 1
Pvh Bender Element Determinations - Post-Isotropic Consolidation - 1
Pvh Bender Element Determinations - Post-Isotropic Consolidation - 1
Pvh Bender Element Determinations - Post-Isotropic Consolidation - 1
Pvh Bender Element Determinations - Post-Isotropic Consolidation - 1
Anisotropic Consolidation - 1
Anisotropic Consolidation - 1 | Cell pressure | 1059 | [kPa]
Anisotropic Consolidation - 1 | Back pressure | 765 | [kPa]
Anisotropic Consolidation - 1 | Base PWP | 765 | [kPa]
Anisotropic Consolidation - 1 | Mid height PWP |  | [kPa]
Anisotropic Consolidation - 1 | Effective radial pressure | 294 | [kPa]
Anisotropic Consolidation - 1 | Effective axial pressure | 372.0077 | [kPa]
Anisotropic Consolidation - 1 | Deviator stress | 78.0077 | [kPa]
Anisotropic Consolidation - 1 | Volumetric strain | 0.70022 | [%]
Anisotropic Consolidation - 1 | Volumetric strain rate - end of stage | 0.0021319 | [%/hr]
Anisotropic Consolidation - 1 | External axial strain | 0.54075 | [%]
Anisotropic Consolidation - 1 | Local axial strain | 0.35882 | [%]
Anisotropic Consolidation - 1 | Local radial strain | 3.1829e-05 | [%]
Anisotropic Consolidation - 1 | Water content | 27.5867 | [%]
Anisotropic Consolidation - 1 | Bulk density | 2.0031 | [Mg/m³]
Anisotropic Consolidation - 1 | Dry density | 1.57 | [Mg/m³]
Anisotropic Consolidation - 1 | Void ratio | 0.71974 | [-]
Anisotropic Consolidation - 1 | Degree of saturation | 100 | [%]
Svh Bender Element Determinations - Post-Anisotropic Consolidation - 1
Svh Bender Element Determinations - Post-Anisotropic Consolidation - 1 | Bulk density | 2.0031 | [Mg/m³]
Svh Bender Element Determinations - Post-Anisotropic Consolidation - 1 | Dry density | 1.57 | [Mg/m³]
Svh Bender Element Determinations - Post-Anisotropic Consolidation - 1 | Void ratio | 0.71974 | [-]
Svh Bender Element Determinations - Post-Anisotropic Consolidation - 1 | Distance | 138.0395 | [mm]
Svh Bender Element Determinations - Post-Anisotropic Consolidation - 1 | Effective radial pressure | 294 | [kPa]
Svh Bender Element Determinations - Post-Anisotropic Consolidation - 1 | Effective axial pressure | 372.0077 | [kPa]
Svh Bender Element Determinations - Post-Anisotropic Consolidation - 1 | Input wave period | Peak-to-Peak arrival time | Wavelength ratio | Velocity | Gmax
Svh Bender Element Determinations - Post-Anisotropic Consolidation - 1 | [ms] | [ms] | [-] | [m/s] | [MPa]
Svh Bender Element Determinations - Post-Anisotropic Consolidation - 1 | 0.11 | 0.542 | 4.9273 | 254.6854 | 129.9313
Svh Bender Element Determinations - Post-Anisotropic Consolidation - 1 | 0.12 | 0.5365 | 4.4707 | 257.2964 | 132.609
Svh Bender Element Determinations - Post-Anisotropic Consolidation - 1 | 0.13001 | 0.5345 | 4.1114 | 258.2591 | 133.6032
Svh Bender Element Determinations - Post-Anisotropic Consolidation - 1 | 0.14 | 0.536 | 3.8286 | 257.5364 | 132.8565
Svh Bender Element Determinations - Post-Anisotropic Consolidation - 1 | 0.14999 | 0.5345 | 3.5635 | 258.2591 | 133.6032
Svh Bender Element Determinations - Post-Anisotropic Consolidation - 1 | 0.16 | 0.537 | 3.3562 | 257.0568 | 132.3621
Svh Bender Element Determinations - Post-Anisotropic Consolidation - 1 | 0.17001 | 0.536 | 3.1528 | 257.5364 | 132.8565
Svh Bender Element Determinations - Post-Anisotropic Consolidation - 1 | 0.17999 | 0.5375 | 2.9863 | 256.8177 | 132.116
Svh Bender Element Determinations - Post-Anisotropic Consolidation - 1
Svh Bender Element Determinations - Post-Anisotropic Consolidation - 1
Svh Bender Element Determinations - Post-Anisotropic Consolidation - 1
Svh Bender Element Determinations - Post-Anisotropic Consolidation - 1
Svh Bender Element Determinations - Post-Anisotropic Consolidation - 1
Svh Bender Element Determinations - Post-Anisotropic Consolidation - 1
Svh Bender Element Determinations - Post-Anisotropic Consolidation - 1
Svh Bender Element Determinations - Post-Anisotropic Consolidation - 1
Svh Bender Element Determinations - Post-Anisotropic Consolidation - 1
Svh Bender Element Determinations - Post-Anisotropic Consolidation - 1
Svh Bender Element Determinations - Post-Anisotropic Consolidation - 1
Svh Bender Element Determinations - Post-Anisotropic Consolidation - 1
Svh Bender Element Determinations - Post-Anisotropic Consolidation - 1
Svh Bender Element Determinations - Post-Anisotropic Consolidation - 1
Svh Bender Element Determinations - Post-Anisotropic Consolidation - 1
Svh Bender Element Determinations - Post-Anisotropic Consolidation - 1
Svh Bender Element Determinations - Post-Anisotropic Consolidation - 1
Svh Bender Element Determinations - Post-Anisotropic Consolidation - 1
Svh Bender Element Determinations - Post-Anisotropic Consolidation - 1
Svh Bender Element Determinations - Post-Anisotropic Consolidation - 1
Svh Bender Element Determinations - Post-Anisotropic Consolidation - 1
Svh Bender Element Determinations - Post-Anisotropic Consolidation - 1
Pvh Bender Element Determinations - Post-Anisotropic Consolidation - 1
Pvh Bender Element Determinations - Post-Anisotropic Consolidation - 1 | Bulk density |  | [Mg/m³]
Pvh Bender Element Determinations - Post-Anisotropic Consolidation - 1 | Dry density |  | [Mg/m³]
Pvh Bender Element Determinations - Post-Anisotropic Consolidation - 1 | Void ratio |  | [-]
Pvh Bender Element Determinations - Post-Anisotropic Consolidation - 1 | Distance |  | [mm]
Pvh Bender Element Determinations - Post-Anisotropic Consolidation - 1 | Effective radial pressure |  | [kPa]
Pvh Bender Element Determinations - Post-Anisotropic Consolidation - 1 | Effective axial pressure |  | [kPa]
Pvh Bender Element Determinations - Post-Anisotropic Consolidation - 1 | Input wave period | Crossover arrival time | Wavelength ratio | Velocity | Mmax
Pvh Bender Element Determinations - Post-Anisotropic Consolidation - 1 | [ms] | [ms] | [-] | [m/s] | [MPa]
Pvh Bender Element Determinations - Post-Anisotropic Consolidation - 1
Pvh Bender Element Determinations - Post-Anisotropic Consolidation - 1
Pvh Bender Element Determinations - Post-Anisotropic Consolidation - 1
Pvh Bender Element Determinations - Post-Anisotropic Consolidation - 1
Pvh Bender Element Determinations - Post-Anisotropic Consolidation - 1
Pvh Bender Element Determinations - Post-Anisotropic Consolidation - 1
Pvh Bender Element Determinations - Post-Anisotropic Consolidation - 1
Pvh Bender Element Determinations - Post-Anisotropic Consolidation - 1
Pvh Bender Element Determinations - Post-Anisotropic Consolidation - 1
Pvh Bender Element Determinations - Post-Anisotropic Consolidation - 1
Pvh Bender Element Determinations - Post-Anisotropic Consolidation - 1
Pvh Bender Element Determinations - Post-Anisotropic Consolidation - 1
Pvh Bender Element Determinations - Post-Anisotropic Consolidation - 1
Pvh Bender Element Determinations - Post-Anisotropic Consolidation - 1
Pvh Bender Element Determinations - Post-Anisotropic Consolidation - 1
Pvh Bender Element Determinations - Post-Anisotropic Consolidation - 1
Pvh Bender Element Determinations - Post-Anisotropic Consolidation - 1
Pvh Bender Element Determinations - Post-Anisotropic Consolidation - 1
Pvh Bender Element Determinations - Post-Anisotropic Consolidation - 1
Pvh Bender Element Determinations - Post-Anisotropic Consolidation - 1
Pvh Bender Element Determinations - Post-Anisotropic Consolidation - 1
Pvh Bender Element Determinations - Post-Anisotropic Consolidation - 1
Pvh Bender Element Determinations - Post-Anisotropic Consolidation - 1
Pvh Bender Element Determinations - Post-Anisotropic Consolidation - 1
Pvh Bender Element Determinations - Post-Anisotropic Consolidation - 1
Pvh Bender Element Determinations - Post-Anisotropic Consolidation - 1
Pvh Bender Element Determinations - Post-Anisotropic Consolidation - 1
Pvh Bender Element Determinations - Post-Anisotropic Consolidation - 1
Pvh Bender Element Determinations - Post-Anisotropic Consolidation - 1
Pvh Bender Element Determinations - Post-Anisotropic Consolidation - 1
Stress-Controlled Cyclic Loading Stage (Drained)
Stress-Controlled Cyclic Loading Stage (Drained) | Reference deviatoric stress |  | [kPa]
Stress-Controlled Cyclic Loading Stage (Drained) | Mean qav |  | [kPa]
Stress-Controlled Cyclic Loading Stage (Drained) | Mean qcy |  | [kPa]
Stress-Controlled Cyclic Loading Stage (Drained) | Frequency |  | [Hz]
Stress-Controlled Cyclic Loading Stage (Drained) | Number of cycles applied (Nf) |  | [-]
Stress-Controlled Cyclic Loading Stage (Drained) | External eav at Nf |  | [%]
Stress-Controlled Cyclic Loading Stage (Drained) | External ecy at Nf |  | [%]
Stress-Controlled Cyclic Loading Stage (Drained) | Local eav at Nf |  | [%]
Stress-Controlled Cyclic Loading Stage (Drained) | Local ecy at Nf |  | [%]
Stress-Controlled Cyclic Loading Stage (Drained) | Volumetric strain at Nf |  | [%]
Stress-Controlled Cyclic Loading Stage (Drained) | Local volumetric strain at Nf |  | [%]
Stress-Controlled Cyclic Loading Stage (Drained) | Water content |  | [%]
Stress-Controlled Cyclic Loading Stage (Drained) | Bulk density |  | [Mg/m³]
Stress-Controlled Cyclic Loading Stage (Drained) | Dry density |  | [Mg/m³]
Stress-Controlled Cyclic Loading Stage (Drained) | Void ratio |  | [-]
Stress-Controlled Cyclic Loading Stage (Drained) | Degree of saturation |  | [%]
Stress-Controlled Cyclic Loading Stage (Drained) | Failure criteria used |  | [-]
Stress-Controlled Cyclic Loading Stage (Drained) | Cycle | eav | ecy | Eext | Eloc | lext | lloc
Stress-Controlled Cyclic Loading Stage (Drained) | [-] | [%] | [%] | [MPa] | [MPa] | [%] | [%]
Stress-Controlled Cyclic Loading Stage (Drained)
Stress-Controlled Cyclic Loading Stage (Drained)
Stress-Controlled Cyclic Loading Stage (Drained)
Stress-Controlled Cyclic Loading Stage (Drained)
Stress-Controlled Cyclic Loading Stage (Drained)
Stress-Controlled Cyclic Loading Stage (Drained)
Stress-Controlled Cyclic Loading Stage (Drained)
Stress-Controlled Cyclic Loading Stage (Drained)
Stress-Controlled Cyclic Loading Stage (Drained)
Stress-Controlled Cyclic Loading Stage (Drained)
Stress-Controlled Cyclic Loading Stage (Drained)
Stress-Controlled Cyclic Loading Stage (Drained)
Stress-Controlled Cyclic Loading Stage (Drained)
Stress-Controlled Cyclic Loading Stage (Drained)
Stress-Controlled Cyclic Loading Stage (Drained)
Stress-Controlled Cyclic Loading Stage (Drained)
Stress-Controlled Cyclic Loading Stage (Drained)
Stress-Controlled Cyclic Loading Stage (Drained)
Stress-Controlled Cyclic Loading Stage (Drained)
Stress-Controlled Cyclic Loading Stage (Drained)
Stress-Controlled Cyclic Loading Stage (Drained)
Stress-Controlled Cyclic Loading Stage (Drained)
Stress-Controlled Cyclic Loading Stage (Drained)
Stress-Controlled Cyclic Loading Stage (Drained)
Stress-Controlled Cyclic Loading Stage (Drained)
Stress-Controlled Cyclic Loading Stage (Drained)
Stress-Controlled Cyclic Loading Stage (Drained)
Stress-Controlled Cyclic Loading Stage (Drained)
Stress-Controlled Cyclic Loading Stage (Drained)
Stress-Controlled Cyclic Loading Stage (Drained)
Stress-Controlled Cyclic Loading Stage (Drained)
Stress-Controlled Cyclic Loading Stage (Drained)
Stress-Controlled Cyclic Loading Stage (Drained)
Stress-Controlled Cyclic Loading Stage (Drained)
Stress-Controlled Cyclic Loading Stage (Drained)
Stress-Controlled Cyclic Loading Stage (Drained)
Stress-Controlled Cyclic Loading Stage (Drained)
Stress-Controlled Cyclic Loading Stage (Drained)
Stress-Controlled Cyclic Loading Stage (Drained)
Stress-Controlled Cyclic Loading Stage (Drained)
Stress-Controlled Cyclic Loading Stage (Drained)
Stress-Controlled Cyclic Loading Stage (Drained)
Svh Bender Element Determinations - Post-Preshear
Svh Bender Element Determinations - Post-Preshear | Bulk density |  | [Mg/m³]
Svh Bender Element Determinations - Post-Preshear | Dry density |  | [Mg/m³]
Svh Bender Element Determinations - Post-Preshear | Void ratio |  | [-]
Svh Bender Element Determinations - Post-Preshear | Distance |  | [mm]
Svh Bender Element Determinations - Post-Preshear | Effective radial pressure |  | [kPa]
Svh Bender Element Determinations - Post-Preshear | Effective axial pressure |  | [kPa]
Svh Bender Element Determinations - Post-Preshear | Input wave period | Peak-to-Peak arrival time | Wavelength ratio | Velocity | Gmax
Svh Bender Element Determinations - Post-Preshear | [ms] | [ms] | [-] | [m/s] | [MPa]
Svh Bender Element Determinations - Post-Preshear
Svh Bender Element Determinations - Post-Preshear
Svh Bender Element Determinations - Post-Preshear
Svh Bender Element Determinations - Post-Preshear
Svh Bender Element Determinations - Post-Preshear
Svh Bender Element Determinations - Post-Preshear
Svh Bender Element Determinations - Post-Preshear
Svh Bender Element Determinations - Post-Preshear
Svh Bender Element Determinations - Post-Preshear
Svh Bender Element Determinations - Post-Preshear
Svh Bender Element Determinations - Post-Preshear
Svh Bender Element Determinations - Post-Preshear
Svh Bender Element Determinations - Post-Preshear
Svh Bender Element Determinations - Post-Preshear
Svh Bender Element Determinations - Post-Preshear
Svh Bender Element Determinations - Post-Preshear
Svh Bender Element Determinations - Post-Preshear
Svh Bender Element Determinations - Post-Preshear
Svh Bender Element Determinations - Post-Preshear
Svh Bender Element Determinations - Post-Preshear
Svh Bender Element Determinations - Post-Preshear
Svh Bender Element Determinations - Post-Preshear
Svh Bender Element Determinations - Post-Preshear
Svh Bender Element Determinations - Post-Preshear
Svh Bender Element Determinations - Post-Preshear
Svh Bender Element Determinations - Post-Preshear
Svh Bender Element Determinations - Post-Preshear
Svh Bender Element Determinations - Post-Preshear
Svh Bender Element Determinations - Post-Preshear
Svh Bender Element Determinations - Post-Preshear
Pvh Bender Element Determinations - Post-Preshear
Pvh Bender Element Determinations - Post-Preshear | Bulk density |  | [Mg/m³]
Pvh Bender Element Determinations - Post-Preshear | Dry density |  | [Mg/m³]
Pvh Bender Element Determinations - Post-Preshear | Void ratio |  | [-]
Pvh Bender Element Determinations - Post-Preshear | Distance |  | [mm]
Pvh Bender Element Determinations - Post-Preshear | Effective radial pressure |  | [kPa]
Pvh Bender Element Determinations - Post-Preshear | Effective axial pressure |  | [kPa]
Pvh Bender Element Determinations - Post-Preshear | Input wave period | Crossover arrival time | Wavelength ratio | Velocity | Mmax
Pvh Bender Element Determinations - Post-Preshear | [ms] | [ms] | [-] | [m/s] | [MPa]
Pvh Bender Element Determinations - Post-Preshear
Pvh Bender Element Determinations - Post-Preshear
Pvh Bender Element Determinations - Post-Preshear
Pvh Bender Element Determinations - Post-Preshear
Pvh Bender Element Determinations - Post-Preshear
Pvh Bender Element Determinations - Post-Preshear
Pvh Bender Element Determinations - Post-Preshear
Pvh Bender Element Determinations - Post-Preshear
Pvh Bender Element Determinations - Post-Preshear
Pvh Bender Element Determinations - Post-Preshear
Pvh Bender Element Determinations - Post-Preshear
Pvh Bender Element Determinations - Post-Preshear
Pvh Bender Element Determinations - Post-Preshear
Pvh Bender Element Determinations - Post-Preshear
Pvh Bender Element Determinations - Post-Preshear
Pvh Bender Element Determinations - Post-Preshear
Pvh Bender Element Determinations - Post-Preshear
Pvh Bender Element Determinations - Post-Preshear
Pvh Bender Element Determinations - Post-Preshear
Pvh Bender Element Determinations - Post-Preshear
Pvh Bender Element Determinations - Post-Preshear
Pvh Bender Element Determinations - Post-Preshear
Pvh Bender Element Determinations - Post-Preshear
Pvh Bender Element Determinations - Post-Preshear
Pvh Bender Element Determinations - Post-Preshear
Pvh Bender Element Determinations - Post-Preshear
Pvh Bender Element Determinations - Post-Preshear
Pvh Bender Element Determinations - Post-Preshear
Pvh Bender Element Determinations - Post-Preshear
Pvh Bender Element Determinations - Post-Preshear
Isotropic Consolidation - 2
Isotropic Consolidation - 2 | Cell pressure |  | [kPa]
Isotropic Consolidation - 2 | Back pressure |  | [kPa]
Isotropic Consolidation - 2 | Base PWP |  | [kPa]
Isotropic Consolidation - 2 | Mid height PWP |  | [kPa]
Isotropic Consolidation - 2 | Effective radial pressure |  | [kPa]
Isotropic Consolidation - 2 | Effective axial pressure |  | [kPa]
Isotropic Consolidation - 2 | Deviator stress |  | [kPa]
Isotropic Consolidation - 2 | Volumetric strain |  | [%]
Isotropic Consolidation - 2 | Volumetric strain rate - end of stage |  | [%/hr]
Isotropic Consolidation - 2 | External axial strain |  | [%]
Isotropic Consolidation - 2 | Local axial strain |  | [%]
Isotropic Consolidation - 2 | Local radial strain |  | [%]
Isotropic Consolidation - 2 | Water content |  | [%]
Isotropic Consolidation - 2 | Bulk density |  | [Mg/m³]
Isotropic Consolidation - 2 | Dry density |  | [Mg/m³]
Isotropic Consolidation - 2 | Void ratio |  | [-]
Isotropic Consolidation - 2 | Degree of saturation |  | [%]
Anisotropic Consolidation - 2
Anisotropic Consolidation - 2 | Cell pressure |  | [kPa]
Anisotropic Consolidation - 2 | Back pressure |  | [kPa]
Anisotropic Consolidation - 2 | Base PWP |  | [kPa]
Anisotropic Consolidation - 2 | Mid height PWP |  | [kPa]
Anisotropic Consolidation - 2 | Effective radial pressure |  | [kPa]
Anisotropic Consolidation - 2 | Effective axial pressure |  | [kPa]
Anisotropic Consolidation - 2 | Deviator stress |  | [kPa]
Anisotropic Consolidation - 2 | Volumetric strain |  | [%]
Anisotropic Consolidation - 2 | Volumetric strain rate - end of stage |  | [%/hr]
Anisotropic Consolidation - 2 | External axial strain |  | [%]
Anisotropic Consolidation - 2 | Local axial strain |  | [%]
Anisotropic Consolidation - 2 | Local radial strain |  | [%]
Anisotropic Consolidation - 2 | Water content |  | [%]
Anisotropic Consolidation - 2 | Bulk density |  | [Mg/m³]
Anisotropic Consolidation - 2 | Dry density |  | [Mg/m³]
Anisotropic Consolidation - 2 | Void ratio |  | [-]
Anisotropic Consolidation - 2 | Degree of saturation |  | [%]
Shearing Stage
Shearing Stage | Initial effective radial pressure | 294 | [kPa]
Shearing Stage | Initial effective axial pressure | 371.9825 | [kPa]
Shearing Stage | Rate of strain | 0.29816 | [%/hour]
At peak deviator stress
Shearing stage - At peak deviator stress | Corrected deviator stress | 341.8605 | [kPa]
Shearing stage - At peak deviator stress | Membrane correction applied | 3.3879 | [kPa]
Shearing stage - At peak deviator stress | Drain correction applied | 0 | [kPa]
Shearing stage - At peak deviator stress | External axial strain | 8.6425 | [%]
Shearing stage - At peak deviator stress | Local axial strain |  | [%]
Shearing stage - At peak deviator stress | Local radial strain |  | [%]
Shearing stage - At peak deviator stress | Excess base PWP | 61.294 | [kPa]
Shearing stage - At peak deviator stress | Excess mid height PWP |  | [kPa]
Shearing stage - At peak deviator stress | Effective radial pressure | 232.706 | [kPa]
Shearing stage - At peak deviator stress | Effective axial pressure | 574.5665 | [kPa]
Shearing stage - At peak deviator stress | Principal effective stress ratio | 2.4691 | [-]
Shearing stage - At peak deviator stress | e50 | 0.67314 | [%]
Shearing stage - At peak deviator stress | Secant modulus (E50) at e50 | 19600.5098 | [kPa]
At peak principal effective stress ratio
Shearing stage - At peak principal effective stress ratio | Corrected deviator stress | 320.6321 | [kPa]
Shearing stage - At peak principal effective stress ratio | Membrane correction applied | 1.8857 | [kPa]
Shearing stage - At peak principal effective stress ratio | Drain correction applied | 0 | [kPa]
Shearing stage - At peak principal effective stress ratio | External axial strain | 4.8106 | [%]
Shearing stage - At peak principal effective stress ratio | Local axial strain |  | [%]
Shearing stage - At peak principal effective stress ratio | Local radial strain |  | [%]
Shearing stage - At peak principal effective stress ratio | Excess base PWP | 109.6317 | [kPa]
Shearing stage - At peak principal effective stress ratio | Excess mid height PWP |  | [kPa]
Shearing stage - At peak principal effective stress ratio | Effective radial pressure | 184.3683 | [kPa]
Shearing stage - At peak principal effective stress ratio | Effective axial pressure | 505.0004 | [kPa]
Shearing stage - At peak principal effective stress ratio | Principal effective stress ratio | 2.7391 | [-]
At 10% external axial strain
Shearing stage - At 10% external axial strain | Corrected deviator stress | 338.4807 | [kPa]
Shearing stage - At 10% external axial strain | Membrane correction applied | 3.9192 | [kPa]
Shearing stage - At 10% external axial strain | Drain correction applied | 0 | [kPa]
Shearing stage - At 10% external axial strain | External axial strain | 9.9981 | [%]
Shearing stage - At 10% external axial strain | Local axial strain |  | [%]
Shearing stage - At 10% external axial strain | Local radial strain |  | [%]
Shearing stage - At 10% external axial strain | Excess base PWP | 46.8511 | [kPa]
Shearing stage - At 10% external axial strain | Excess mid height PWP |  | [kPa]
Shearing stage - At 10% external axial strain | Effective radial pressure | 247.1489 | [kPa]
Shearing stage - At 10% external axial strain | Effective axial pressure | 585.6296 | [kPa]
Shearing stage - At 10% external axial strain | Principal effective stress ratio | 2.3695 | [-]
At 0.01% local axial strain
Shearing stage - At 0.01% local axial strain | Corrected deviator stress | 103.2819 | [kPa]
Shearing stage - At 0.01% local axial strain | Membrane correction applied | 0.0057363 | [kPa]
Shearing stage - At 0.01% local axial strain | Drain correction applied | 0 | [kPa]
Shearing stage - At 0.01% local axial strain | External axial strain | 0.014633 | [%]
Shearing stage - At 0.01% local axial strain | Local axial strain | 0.01 | [%]
Shearing stage - At 0.01% local axial strain | Local radial strain | -3.183e-05 | [%]
Shearing stage - At 0.01% local axial strain | Excess base PWP | 10.8831 | [kPa]
Shearing stage - At 0.01% local axial strain | Excess mid height PWP |  | [kPa]
Shearing stage - At 0.01% local axial strain | Effective radial pressure | 283.1169 | [kPa]
Shearing stage - At 0.01% local axial strain | Effective axial pressure | 386.3988 | [kPa]
Shearing stage - At 0.01% local axial strain | Principal effective stress ratio | 1.3648 | [-]
Shearing stage - At 0.01% local axial strain | Local secant Young's modulus | 255279.8984 | [kPa]
At 0.1% local axial strain
Shearing stage - At 0.1% local axial strain | Corrected deviator stress | 157.4865 | [kPa]
Shearing stage - At 0.1% local axial strain | Membrane correction applied | 0.049242 | [kPa]
Shearing stage - At 0.1% local axial strain | Drain correction applied | 0 | [kPa]
Shearing stage - At 0.1% local axial strain | External axial strain | 0.12562 | [%]
Shearing stage - At 0.1% local axial strain | Local axial strain | 0.1 | [%]
Shearing stage - At 0.1% local axial strain | Local radial strain | -6.3659e-05 | [%]
Shearing stage - At 0.1% local axial strain | Excess base PWP | 48.0322 | [kPa]
Shearing stage - At 0.1% local axial strain | Excess mid height PWP |  | [kPa]
Shearing stage - At 0.1% local axial strain | Effective radial pressure | 245.9678 | [kPa]
Shearing stage - At 0.1% local axial strain | Effective axial pressure | 403.4543 | [kPa]
Shearing stage - At 0.1% local axial strain | Principal effective stress ratio | 1.6403 | [-]
Shearing stage - At 0.1% local axial strain | Local secant Young's modulus | 79570.4184 | [kPa]
Final Conditions
Final Conditions | Water content | 27.5867 | [%]
Final Conditions | Bulk density | 2.0031 | [Mg/m³]
Final Conditions | Dry density | 1.57 | [Mg/m³]
Final Conditions | Void ratio | 0.71974 | [-]

## Saturation
Saturation
Time | Pore Water Pressure | Cell pressure
[hours] | [kPa] | [kPa]
0 | 24.2862 | 50
0.0027778 | 24.212 | 50
0.011111 | 24.7565 | 51
0.025 | 25.4283 | 54
0.044444 | 26.0915 | 56
0.069444 | 27.3932 | 60
0.1 | 29.0073 | 64
0.13611 | 31.0145 | 69
0.17778 | 33.0311 | 75
0.225 | 35.4388 | 82
0.27778 | 37.7913 | 89
0.33611 | 40.2323 | 98
0.4 | 43.7425 | 106
0.46944 | 47.2762 | 117
0.54444 | 51.0701 | 127
0.625 | 55.2323 | 138
0.71111 | 59.8968 | 150
0.80278 | 65.5733 | 163
0.9 | 71.1465 | 177
1.0028 | 77.4808 | 192
1.1111 | 84.5121 | 207
1.225 | 92.4449 | 223
1.3444 | 100.4964 | 240
1.4694 | 110.0541 | 258
1.6 | 120.7422 | 276
1.7361 | 132.0414 | 296
1.8778 | 144.7011 | 316
2.025 | 158.1167 | 337
2.1778 | 173.109 | 358
2.3361 | 189.4818 | 380
2.5 | 206.7875 | 403
2.6694 | 225.7686 | 428
2.8444 | 245.7892 | 452
3.025 | 266.9797 | 478
3.2111 | 289.5978 | 504
3.4028 | 313.3687 | 532
3.6 | 338.0285 | 559
3.8028 | 364.1848 | 588
4.0111 | 391.7119 | 617
4.225 | 419.5852 | 648
4.4444 | 448.4388 | 679
4.6694 | 478.103 | 711
4.9 | 509.7959 | 743
5.1361 | 541.8449 | 777
5.3778 | 574.7285 | 811
5.625 | 608.8274 | 846
5.8778 | 643.2532 | 882
6.1361 | 665.0236 | 900
6.4 | 668.4238 | 900
6.6694 | 669.6841 | 900
6.9444 | 670.4619 | 900
7.225 | 669.8743 | 900
7.5111 | 669.9493 | 900
7.8028 | 670.7326 | 900
8.1 | 670.6993 | 900
8.4028 | 670.7456 | 900
8.7111 | 670.4587 | 900
9.025 | 670.3077 | 900
9.3444 | 669.5357 | 900
9.6694 | 669.1009 | 900
10 | 669.3909 | 900
10 | 669.4184 | 900
10.0028 | 696.2391 | 958
10.0111 | 736.1764 | 998
10.025 | 744.4213 | 999
10.0444 | 749.1958 | 1000
10.0694 | 752.8293 | 1000
10.1 | 755.5599 | 1000
10.1361 | 757.2545 | 1000
10.1778 | 758.3053 | 1000
10.225 | 759.9658 | 1000
10.2778 | 760.9091 | 1000
10.3361 | 760.3687 | 1000
10.4 | 761.0566 | 1000
10.4694 | 762.3578 | 1000
10.5444 | 762.9216 | 1000
10.625 | 763.2503 | 1000
10.7111 | 762.5876 | 1000
10.8028 | 763.2076 | 1000
10.9 | 764.2664 | 1000
11.0028 | 764.6351 | 1000
11.1111 | 763.9045 | 1000
11.225 | 764.3151 | 1000
11.3444 | 764.7017 | 1000
11.4694 | 764.6284 | 1000
11.6 | 764.5529 | 1000
11.7361 | 764.6122 | 1000
11.8778 | 764.5731 | 1000
12.025 | 764.2179 | 1000
12.1778 | 764.8793 | 1000
12.3361 | 764.6608 | 1000
12.5 | 764.5237 | 1000
12.6694 | 764.7718 | 1000
12.8444 | 763.9886 | 1000
13.025 | 764.8482 | 1000
13.2111 | 765.4103 | 1000
13.4028 | 763.9706 | 1000
13.6 | 764.6608 | 1000
13.8028 | 764.4054 | 1000
14.0111 | 764.3838 | 1000
14.225 | 763.9418 | 1000
14.4444 | 763.7944 | 1000
14.6694 | 764.9539 | 1000
14.9 | 764.043 | 1000
15.1361 | 764.815 | 1000
15.3778 | 764.2682 | 1000
15.625 | 765.0812 | 1000
15.8778 | 765.5601 | 1000
16.1361 | 765.2939 | 1000
16.4 | 764.7606 | 1001
16.6694 | 765.0236 | 1000
16.9444 | 764.4764 | 1000
17.0594 | 765.5785 | 1000

## BE - SVH - Post-Sat
SVH Bender Element Determination - Post-Saturation
Time | Input wave period - source signal | Input wave period - received signal | Input wave period - source signal | Input wave period - received signal | Input wave period - source signal | Input wave period - received signal | Input wave period - source signal | Input wave period - received signal | Input wave period - source signal | Input wave period - received signal | Input wave period - source signal | Input wave period - received signal | Input wave period - source signal | Input wave period - received signal | Input wave period - source signal | Input wave period - received signal | Input wave period - source signal | Input wave period - received signal | Input wave period - source signal | Input wave period - received signal | Frequency | Gmax
[ms] | [ms] | [ms] | [ms] | [ms] | [ms] | [ms] | [ms] | [ms] | [ms] | [ms] | [ms] | [ms] | [ms] | [ms] | [ms] | [ms] | [ms] | [ms] | [ms] | [ms] | [Hz] | [MPa]
0 | 0.11016 | 0.11037 | 0.12015 | 0.11955 | 0.13014 | 0.12963 | 0.14012 | 0.13924 | 0.1501 | 0.1493 | 0.16011 | 0.16051 | 0.17011 | 0.1705 | [6 empty] | 9091 | 112.5453
0.0005 | 0.11038 | 0.1104 | 0.12035 | 0.11956 | 0.13032 | 0.12962 | 0.14029 | 0.13922 | 0.15027 | 0.14932 | 0.16026 | 0.1605 | 0.17026 | 0.17051 | [6 empty] | 8333 | 115.0908
0.001 | 0.11048 | 0.1104 | 0.12045 | 0.11956 | 0.13041 | 0.12962 | 0.14038 | 0.13922 | 0.15034 | 0.14934 | 0.16033 | 0.16047 | 0.17032 | 0.17048 | [6 empty] | 7692 | 113.5143
0.0015 | 0.11053 | 0.11038 | 0.12049 | 0.11956 | 0.13045 | 0.12962 | 0.14041 | 0.13923 | 0.15038 | 0.14936 | 0.16036 | 0.16043 | 0.17035 | 0.17046 | [6 empty] | 7143 | 114.6936
0.002 | 0.1107 | 0.11034 | 0.12064 | 0.11962 | 0.1306 | 0.12964 | 0.14055 | 0.1392 | 0.15051 | 0.1494 | 0.16048 | 0.16044 | 0.17046 | 0.17052 | [6 empty] | 6667 | 113.3195
0.0025 | 0.11093 | 0.11034 | 0.12085 | 0.1195 | 0.13079 | 0.12963 | 0.14073 | 0.13925 | 0.15068 | 0.14938 | 0.16064 | 0.16046 | 0.17061 | 0.17051 | [6 empty] | 6250 | 112.353
0.003 | 0.11103 | 0.11032 | 0.12095 | 0.11945 | 0.13088 | 0.12961 | 0.14081 | 0.1392 | 0.15076 | 0.14935 | 0.16071 | 0.16045 | 0.17068 | 0.1705 | [6 empty] | 5882 | 110.4568
0.0035 | 0.11108 | 0.11035 | 0.121 | 0.11946 | 0.13092 | 0.12963 | 0.14085 | 0.13923 | 0.15079 | 0.14936 | 0.16075 | 0.16048 | 0.17072 | 0.17054
0.004 | 0.11125 | 0.11033 | 0.12115 | 0.11946 | 0.13107 | 0.12963 | 0.14099 | 0.13921 | 0.15092 | 0.14933 | 0.16086 | 0.16047 | 0.17083 | 0.17049
0.0045 | 0.11148 | 0.11037 | 0.12136 | 0.1195 | 0.13127 | 0.12965 | 0.14117 | 0.13925 | 0.15108 | 0.14931 | 0.16103 | 0.1605 | 0.17098 | 0.1705
0.005 | 0.11159 | 0.11036 | 0.12146 | 0.11949 | 0.13136 | 0.12965 | 0.14125 | 0.13928 | 0.15116 | 0.1493 | 0.16111 | 0.16052 | 0.17105 | 0.17048
0.0055 | 0.11164 | 0.11038 | 0.12151 | 0.11955 | 0.1314 | 0.12968 | 0.14129 | 0.13924 | 0.1512 | 0.14934 | 0.16114 | 0.16047 | 0.17108 | 0.17049
0.006 | 0.11181 | 0.11039 | 0.12167 | 0.11957 | 0.13154 | 0.12966 | 0.14143 | 0.13941 | 0.15133 | 0.14933 | 0.16126 | 0.16052 | 0.17119 | 0.17047
0.0065 | 0.11202 | 0.11039 | 0.12187 | 0.11962 | 0.13173 | 0.12965 | 0.1416 | 0.13926 | 0.15149 | 0.14934 | 0.16141 | 0.16047 | 0.17133 | 0.17046
0.007 | 0.11212 | 0.11037 | 0.12196 | 0.11955 | 0.13181 | 0.12964 | 0.14168 | 0.13929 | 0.15157 | 0.14936 | 0.16148 | 0.16045 | 0.1714 | 0.17048
0.0075 | 0.11216 | 0.11039 | 0.122 | 0.11954 | 0.13185 | 0.1296 | 0.14172 | 0.13926 | 0.15161 | 0.14935 | 0.16151 | 0.16043 | 0.17144 | 0.17049
0.008 | 0.11231 | 0.11029 | 0.12214 | 0.11949 | 0.13199 | 0.1296 | 0.14184 | 0.13922 | 0.15173 | 0.14933 | 0.16162 | 0.16045 | 0.17154 | 0.17049
0.0085 | 0.11252 | 0.11031 | 0.12233 | 0.11947 | 0.13217 | 0.12963 | 0.14201 | 0.1392 | 0.15189 | 0.14936 | 0.16178 | 0.16048 | 0.17169 | 0.17049
0.009 | 0.11262 | 0.11027 | 0.12242 | 0.11944 | 0.13226 | 0.12962 | 0.1421 | 0.13922 | 0.15196 | 0.14934 | 0.16185 | 0.16045 | 0.17176 | 0.1705
0.0095 | 0.11266 | 0.11036 | 0.12247 | 0.11949 | 0.1323 | 0.12964 | 0.14214 | 0.13925 | 0.15199 | 0.14933 | 0.16188 | 0.1605 | 0.17179 | 0.17048
0.01 | 0.11281 | 0.11029 | 0.1226 | 0.1196 | 0.13243 | 0.12966 | 0.14227 | 0.13922 | 0.15211 | 0.14936 | 0.162 | 0.16049 | 0.1719 | 0.17052
0.0105 | 0.113 | 0.11035 | 0.12279 | 0.11952 | 0.1326 | 0.12965 | 0.14242 | 0.13928 | 0.15227 | 0.14933 | 0.16215 | 0.16049 | 0.17203 | 0.17047
0.011 | 0.1131 | 0.11036 | 0.12288 | 0.11959 | 0.13268 | 0.12963 | 0.1425 | 0.13925 | 0.15234 | 0.14938 | 0.16221 | 0.16043 | 0.1721 | 0.17045
0.0115 | 0.11314 | 0.11039 | 0.12291 | 0.11954 | 0.13271 | 0.12965 | 0.14253 | 0.13925 | 0.15238 | 0.14937 | 0.16224 | 0.16046 | 0.17213 | 0.17047
0.012 | 0.11326 | 0.11029 | 0.12304 | 0.11952 | 0.13283 | 0.12956 | 0.14265 | 0.1392 | 0.15249 | 0.14936 | 0.16235 | 0.16043 | 0.17223 | 0.17048
0.0125 | 0.11344 | 0.11035 | 0.1232 | 0.11945 | 0.13299 | 0.1296 | 0.1428 | 0.13921 | 0.15263 | 0.14934 | 0.16249 | 0.16042 | 0.17236 | 0.17046
0.013 | 0.11352 | 0.11029 | 0.12328 | 0.11949 | 0.13307 | 0.12961 | 0.14287 | 0.13921 | 0.1527 | 0.14932 | 0.16255 | 0.16042 | 0.17243 | 0.17044
0.0135 | 0.11355 | 0.11033 | 0.12332 | 0.11945 | 0.13311 | 0.12961 | 0.14291 | 0.13921 | 0.15273 | 0.14934 | 0.16258 | 0.16044 | 0.17246 | 0.1705
0.014 | 0.11367 | 0.11028 | 0.12344 | 0.11941 | 0.13323 | 0.12959 | 0.14302 | 0.13932 | 0.15283 | 0.14934 | 0.16269 | 0.16049 | 0.17256 | 0.17045
0.0145 | 0.11383 | 0.11035 | 0.12359 | 0.11944 | 0.13337 | 0.1296 | 0.14316 | 0.13928 | 0.15297 | 0.14934 | 0.16283 | 0.16049 | 0.17268 | 0.17045
0.015 | 0.1139 | 0.11031 | 0.12366 | 0.11947 | 0.13344 | 0.12958 | 0.14323 | 0.13928 | 0.15304 | 0.14935 | 0.16289 | 0.16045 | 0.17274 | 0.17046
0.0155 | 0.11394 | 0.11038 | 0.1237 | 0.11954 | 0.13347 | 0.12957 | 0.14326 | 0.13927 | 0.15308 | 0.14934 | 0.16292 | 0.16045 | 0.17277 | 0.17044
0.016 | 0.11404 | 0.11036 | 0.1238 | 0.11951 | 0.13357 | 0.12956 | 0.14336 | 0.13922 | 0.15318 | 0.14935 | 0.16301 | 0.16046 | 0.17286 | 0.17041
0.0165 | 0.11417 | 0.11032 | 0.12393 | 0.11953 | 0.13371 | 0.12958 | 0.14349 | 0.13921 | 0.15331 | 0.14934 | 0.16314 | 0.16045 | 0.17299 | 0.17044
0.017 | 0.11423 | 0.11031 | 0.124 | 0.11947 | 0.13377 | 0.12957 | 0.14356 | 0.13921 | 0.15337 | 0.14934 | 0.16319 | 0.16042 | 0.17305 | 0.17043
0.0175 | 0.11426 | 0.11032 | 0.12402 | 0.11949 | 0.1338 | 0.12958 | 0.14358 | 0.13921 | 0.15339 | 0.1493 | 0.16322 | 0.16043 | 0.17307 | 0.17044
0.018 | 0.11434 | 0.11029 | 0.12411 | 0.11955 | 0.1339 | 0.12961 | 0.14368 | 0.13916 | 0.15348 | 0.14932 | 0.16331 | 0.16044 | 0.17316 | 0.17045
0.0185 | 0.11445 | 0.11031 | 0.12423 | 0.11949 | 0.13402 | 0.12962 | 0.1438 | 0.13928 | 0.1536 | 0.14931 | 0.16343 | 0.16045 | 0.17328 | 0.17045
0.019 | 0.11451 | 0.11032 | 0.12429 | 0.11946 | 0.13408 | 0.12958 | 0.14386 | 0.13926 | 0.15366 | 0.14933 | 0.16349 | 0.16042 | 0.17333 | 0.17043
0.0195 | 0.11453 | 0.11037 | 0.12432 | 0.11948 | 0.1341 | 0.12964 | 0.14389 | 0.13928 | 0.15369 | 0.14936 | 0.16352 | 0.16049 | 0.17336 | 0.17046
0.02 | 0.1146 | 0.1103 | 0.12439 | 0.11945 | 0.13418 | 0.12957 | 0.14397 | 0.13923 | 0.15378 | 0.14933 | 0.1636 | 0.16045 | 0.17344 | 0.17042
0.0205 | 0.11469 | 0.11037 | 0.12449 | 0.11947 | 0.13428 | 0.12958 | 0.14408 | 0.1393 | 0.15389 | 0.14936 | 0.16371 | 0.16045 | 0.17355 | 0.17045
0.021 | 0.11473 | 0.1103 | 0.12454 | 0.11945 | 0.13433 | 0.12954 | 0.14413 | 0.13922 | 0.15394 | 0.14932 | 0.16376 | 0.16042 | 0.1736 | 0.17042
0.0215 | 0.11474 | 0.11029 | 0.12455 | 0.11943 | 0.13436 | 0.12955 | 0.14415 | 0.13923 | 0.15396 | 0.14933 | 0.16378 | 0.16043 | 0.17362 | 0.17047
0.022 | 0.11479 | 0.11027 | 0.12462 | 0.11946 | 0.13443 | 0.12956 | 0.14422 | 0.1393 | 0.15403 | 0.14935 | 0.16386 | 0.16046 | 0.1737 | 0.17044
0.0225 | 0.11485 | 0.11029 | 0.12469 | 0.11943 | 0.13451 | 0.12955 | 0.14432 | 0.13923 | 0.15413 | 0.14934 | 0.16395 | 0.16043 | 0.1738 | 0.17045
0.023 | 0.11488 | 0.11028 | 0.12473 | 0.11945 | 0.13456 | 0.12956 | 0.14436 | 0.13923 | 0.15417 | 0.14934 | 0.16401 | 0.1604 | 0.17385 | 0.17046
0.0235 | 0.11489 | 0.11033 | 0.12475 | 0.11945 | 0.13458 | 0.12954 | 0.14439 | 0.1393 | 0.15419 | 0.14935 | 0.16403 | 0.16044 | 0.17387 | 0.17044
0.024 | 0.11492 | 0.11033 | 0.12479 | 0.11944 | 0.13463 | 0.12955 | 0.14445 | 0.13924 | 0.15426 | 0.14934 | 0.1641 | 0.1604 | 0.17393 | 0.17043
0.0245 | 0.11496 | 0.11027 | 0.12485 | 0.11951 | 0.1347 | 0.12955 | 0.14453 | 0.1393 | 0.15435 | 0.14934 | 0.16419 | 0.16041 | 0.17403 | 0.17044
0.025 | 0.11498 | 0.11031 | 0.12488 | 0.11951 | 0.13473 | 0.12956 | 0.14457 | 0.13924 | 0.1544 | 0.14936 | 0.16423 | 0.16037 | 0.17407 | 0.17046
0.0255 | 0.11498 | 0.11035 | 0.12489 | 0.1195 | 0.13475 | 0.12956 | 0.14458 | 0.13924 | 0.15441 | 0.14936 | 0.16425 | 0.16042 | 0.17409 | 0.17044
0.026 | 0.11499 | 0.11035 | 0.12491 | 0.11959 | 0.13479 | 0.12961 | 0.14463 | 0.13915 | 0.15447 | 0.14934 | 0.16431 | 0.16041 | 0.17416 | 0.17048
0.0265 | 0.11499 | 0.11031 | 0.12495 | 0.11948 | 0.13484 | 0.12958 | 0.1447 | 0.13922 | 0.15454 | 0.14936 | 0.16438 | 0.16042 | 0.17424 | 0.17046
0.027 | 0.115 | 0.11028 | 0.12496 | 0.11945 | 0.13487 | 0.12958 | 0.14473 | 0.13922 | 0.15457 | 0.14933 | 0.16442 | 0.16041 | 0.17428 | 0.17044
0.0275 | 0.115 | 0.11027 | 0.12497 | 0.11943 | 0.13488 | 0.12957 | 0.14475 | 0.13918 | 0.15459 | 0.14933 | 0.16444 | 0.16044 | 0.17429 | 0.17047
0.028 | 0.11499 | 0.11027 | 0.12498 | 0.11945 | 0.13491 | 0.12955 | 0.14478 | 0.13919 | 0.15463 | 0.1493 | 0.1645 | 0.1604 | 0.17435 | 0.17042
0.0285 | 0.11497 | 0.11032 | 0.125 | 0.11945 | 0.13494 | 0.12958 | 0.14483 | 0.13925 | 0.1547 | 0.14932 | 0.16456 | 0.1604 | 0.17442 | 0.17044
0.029 | 0.11496 | 0.1103 | 0.12501 | 0.11946 | 0.13496 | 0.12953 | 0.14486 | 0.13921 | 0.15473 | 0.14932 | 0.16459 | 0.1604 | 0.17446 | 0.17043
0.0295 | 0.11496 | 0.11034 | 0.12501 | 0.11946 | 0.13496 | 0.12955 | 0.14487 | 0.13922 | 0.15474 | 0.1493 | 0.16461 | 0.1604 | 0.17447 | 0.17045
0.03 | 0.11493 | 0.11031 | 0.125 | 0.1195 | 0.13498 | 0.12955 | 0.14489 | 0.13933 | 0.15478 | 0.14931 | 0.16465 | 0.16043 | 0.17452 | 0.17043
0.0305 | 0.11488 | 0.11035 | 0.12499 | 0.11949 | 0.13499 | 0.12956 | 0.14492 | 0.13927 | 0.15482 | 0.14931 | 0.1647 | 0.16038 | 0.17458 | 0.17045
0.031 | 0.11486 | 0.11028 | 0.12498 | 0.11946 | 0.135 | 0.12953 | 0.14494 | 0.13922 | 0.15484 | 0.14932 | 0.16473 | 0.1604 | 0.17461 | 0.17042
0.0315 | 0.11485 | 0.11027 | 0.12498 | 0.11947 | 0.135 | 0.12956 | 0.14495 | 0.13924 | 0.15485 | 0.14932 | 0.16475 | 0.16041 | 0.17463 | 0.17045
0.032 | 0.11479 | 0.11025 | 0.12496 | 0.11943 | 0.135 | 0.12955 | 0.14496 | 0.13927 | 0.15488 | 0.14932 | 0.16478 | 0.16042 | 0.17467 | 0.1704
0.0325 | 0.11472 | 0.11025 | 0.12493 | 0.11945 | 0.135 | 0.12959 | 0.14498 | 0.1393 | 0.15491 | 0.14934 | 0.16483 | 0.16045 | 0.17472 | 0.17044
0.033 | 0.11469 | 0.11026 | 0.12491 | 0.11944 | 0.135 | 0.12958 | 0.14499 | 0.13923 | 0.15493 | 0.14932 | 0.16485 | 0.16042 | 0.17474 | 0.17043
0.0335 | 0.11468 | 0.11033 | 0.12491 | 0.11949 | 0.135 | 0.12956 | 0.14499 | 0.13924 | 0.15494 | 0.14934 | 0.16485 | 0.16043 | 0.17476 | 0.17043
0.034 | 0.11461 | 0.11034 | 0.12487 | 0.11962 | 0.13498 | 0.12958 | 0.145 | 0.13918 | 0.15496 | 0.14935 | 0.16488 | 0.16039 | 0.17479 | 0.17046
0.0345 | 0.11452 | 0.11035 | 0.12481 | 0.1195 | 0.13496 | 0.12955 | 0.145 | 0.13926 | 0.15497 | 0.14934 | 0.16491 | 0.16042 | 0.17483 | 0.17044
0.035 | 0.11447 | 0.1103 | 0.12478 | 0.11947 | 0.13495 | 0.12953 | 0.14499 | 0.13923 | 0.15498 | 0.14934 | 0.16493 | 0.16038 | 0.17485 | 0.17041
0.0355 | 0.11444 | 0.11027 | 0.12477 | 0.11946 | 0.13494 | 0.12954 | 0.14499 | 0.13922 | 0.15498 | 0.14933 | 0.16493 | 0.1604 | 0.17486 | 0.17045
0.036 | 0.11435 | 0.11026 | 0.12471 | 0.11941 | 0.13491 | 0.12954 | 0.14498 | 0.13917 | 0.15498 | 0.14933 | 0.16495 | 0.16038 | 0.17489 | 0.17042
0.0365 | 0.11423 | 0.11026 | 0.12464 | 0.11941 | 0.13487 | 0.12958 | 0.14497 | 0.13922 | 0.15499 | 0.14935 | 0.16497 | 0.16037 | 0.17492 | 0.17043
0.037 | 0.11418 | 0.11028 | 0.1246 | 0.11941 | 0.13485 | 0.12956 | 0.14496 | 0.13923 | 0.15499 | 0.14934 | 0.16498 | 0.16038 | 0.17493 | 0.1704
0.0375 | 0.11416 | 0.11028 | 0.12459 | 0.11948 | 0.13485 | 0.12957 | 0.14496 | 0.13927 | 0.15499 | 0.14934 | 0.16498 | 0.16042 | 0.17494 | 0.17043
0.038 | 0.11405 | 0.11032 | 0.12452 | 0.11953 | 0.1348 | 0.12955 | 0.14493 | 0.13935 | 0.15499 | 0.14939 | 0.16499 | 0.16042 | 0.17495 | 0.17043
0.0385 | 0.11391 | 0.11035 | 0.12442 | 0.11948 | 0.13474 | 0.12956 | 0.1449 | 0.13927 | 0.15498 | 0.14937 | 0.16499 | 0.16039 | 0.17497 | 0.17044
0.039 | 0.11384 | 0.11028 | 0.12438 | 0.11947 | 0.13471 | 0.12954 | 0.14489 | 0.13925 | 0.15498 | 0.14936 | 0.165 | 0.16043 | 0.17498 | 0.17041
0.0395 | 0.11381 | 0.11028 | 0.12436 | 0.11952 | 0.13469 | 0.12953 | 0.14488 | 0.13926 | 0.15497 | 0.14933 | 0.165 | 0.16042 | 0.17498 | 0.17041
0.04 | 0.11368 | 0.11027 | 0.12427 | 0.11948 | 0.13463 | 0.12954 | 0.14484 | 0.13926 | 0.15495 | 0.14936 | 0.165 | 0.1604 | 0.17499 | 0.17041
0.0405 | 0.11353 | 0.11027 | 0.12415 | 0.11947 | 0.13456 | 0.12954 | 0.14479 | 0.13924 | 0.15493 | 0.14936 | 0.16499 | 0.16041 | 0.175 | 0.17043
0.041 | 0.11346 | 0.1103 | 0.1241 | 0.11947 | 0.13452 | 0.12955 | 0.14477 | 0.13925 | 0.15491 | 0.14934 | 0.16499 | 0.16042 | 0.17501 | 0.17042
0.0415 | 0.11342 | 0.11032 | 0.12408 | 0.11953 | 0.13451 | 0.1296 | 0.14477 | 0.13929 | 0.15491 | 0.14934 | 0.16499 | 0.16043 | 0.17501 | 0.17045
0.042 | 0.11328 | 0.11031 | 0.12398 | 0.1196 | 0.13444 | 0.12964 | 0.14472 | 0.13922 | 0.15488 | 0.14937 | 0.16498 | 0.16044 | 0.17501 | 0.17048
0.0425 | 0.1131 | 0.11028 | 0.12384 | 0.11951 | 0.13434 | 0.1296 | 0.14465 | 0.13929 | 0.15485 | 0.14938 | 0.16496 | 0.16039 | 0.175 | 0.17044
0.043 | 0.11301 | 0.11027 | 0.12378 | 0.11951 | 0.13429 | 0.12958 | 0.14463 | 0.1393 | 0.15483 | 0.14938 | 0.16495 | 0.16041 | 0.17501 | 0.17044
0.0435 | 0.11297 | 0.11025 | 0.12375 | 0.11948 | 0.13427 | 0.12954 | 0.14461 | 0.13926 | 0.15482 | 0.14941 | 0.16494 | 0.16039 | 0.175 | 0.17045
0.044 | 0.11283 | 0.11021 | 0.12363 | 0.1195 | 0.13419 | 0.12954 | 0.14455 | 0.13927 | 0.15478 | 0.14938 | 0.16492 | 0.16038 | 0.17499 | 0.17039
0.0445 | 0.11264 | 0.11029 | 0.12349 | 0.11952 | 0.13408 | 0.12957 | 0.14447 | 0.13927 | 0.15473 | 0.14939 | 0.16489 | 0.16041 | 0.17498 | 0.1704
0.045 | 0.11255 | 0.1103 | 0.12342 | 0.11941 | 0.13403 | 0.12955 | 0.14444 | 0.13927 | 0.1547 | 0.14933 | 0.16487 | 0.16037 | 0.17498 | 0.17044
0.0455 | 0.1125 | 0.11029 | 0.12338 | 0.11952 | 0.13401 | 0.1296 | 0.14442 | 0.13926 | 0.15469 | 0.14935 | 0.16487 | 0.16043 | 0.17497 | 0.17045
0.046 | 0.11234 | 0.11031 | 0.12326 | 0.1195 | 0.13391 | 0.12956 | 0.14435 | 0.13936 | 0.15464 | 0.14937 | 0.16484 | 0.16045 | 0.17496 | 0.17043
0.0465 | 0.11213 | 0.11028 | 0.12309 | 0.1195 | 0.13378 | 0.1296 | 0.14426 | 0.13928 | 0.15458 | 0.14938 | 0.1648 | 0.16044 | 0.17493 | 0.17045
0.047 | 0.11203 | 0.11032 | 0.12301 | 0.1195 | 0.13372 | 0.12952 | 0.14421 | 0.13926 | 0.15455 | 0.14942 | 0.16477 | 0.16043 | 0.17492 | 0.17043
0.0475 | 0.11199 | 0.11035 | 0.12298 | 0.11951 | 0.13369 | 0.12955 | 0.14419 | 0.13928 | 0.15454 | 0.14937 | 0.16476 | 0.16041 | 0.17491 | 0.17042
0.048 | 0.11183 | 0.11035 | 0.12285 | 0.11954 | 0.13359 | 0.12953 | 0.14411 | 0.13925 | 0.15448 | 0.14943 | 0.16472 | 0.16038 | 0.17489 | 0.17042
0.0485 | 0.11161 | 0.11034 | 0.12267 | 0.11954 | 0.13345 | 0.12954 | 0.144 | 0.13927 | 0.15439 | 0.14942 | 0.16467 | 0.16041 | 0.17485 | 0.17041
0.049 | 0.1115 | 0.11035 | 0.12258 | 0.11953 | 0.13339 | 0.12959 | 0.14395 | 0.13925 | 0.15436 | 0.14942 | 0.16464 | 0.16037 | 0.17483 | 0.17043
0.0495 | 0.11145 | 0.11028 | 0.12254 | 0.11953 | 0.13335 | 0.12954 | 0.14393 | 0.13931 | 0.15434 | 0.14939 | 0.16463 | 0.16039 | 0.17483 | 0.17045
0.05 | 0.11128 | 0.11027 | 0.1224 | 0.11963 | 0.13323 | 0.12958 | 0.14385 | 0.13926 | 0.15427 | 0.1494 | 0.16459 | 0.16041 | 0.1748 | 0.17051
0.0505 | 0.11105 | 0.11028 | 0.1222 | 0.11953 | 0.13308 | 0.12956 | 0.14372 | 0.13931 | 0.15418 | 0.14939 | 0.16452 | 0.16043 | 0.17475 | 0.17045
0.051 | 0.11095 | 0.11031 | 0.12212 | 0.11951 | 0.13301 | 0.12956 | 0.14366 | 0.1393 | 0.15414 | 0.14942 | 0.16449 | 0.16043 | 0.17472 | 0.17045
0.0515 | 0.1109 | 0.1103 | 0.12208 | 0.11956 | 0.13298 | 0.12957 | 0.14364 | 0.13929 | 0.15412 | 0.14941 | 0.16447 | 0.16042 | 0.17471 | 0.17046
0.052 | 0.11073 | 0.11034 | 0.12193 | 0.11955 | 0.13286 | 0.12958 | 0.14354 | 0.13928 | 0.15404 | 0.14941 | 0.16441 | 0.16042 | 0.17467 | 0.17042
0.0525 | 0.11049 | 0.11038 | 0.12173 | 0.11954 | 0.13269 | 0.12959 | 0.14341 | 0.13928 | 0.15394 | 0.14939 | 0.16433 | 0.16038 | 0.17461 | 0.17042
0.053 | 0.11039 | 0.11037 | 0.12164 | 0.11956 | 0.13261 | 0.12956 | 0.14334 | 0.1393 | 0.15388 | 0.14939 | 0.16429 | 0.16036 | 0.17459 | 0.17039
0.0535 | 0.11033 | 0.11032 | 0.12159 | 0.11955 | 0.13257 | 0.12957 | 0.14332 | 0.13935 | 0.15386 | 0.1494 | 0.16428 | 0.16042 | 0.17458 | 0.17044
0.054 | 0.11015 | 0.1103 | 0.12144 | 0.11951 | 0.13244 | 0.12954 | 0.14321 | 0.13935 | 0.15378 | 0.14941 | 0.16422 | 0.16044 | 0.17453 | 0.17044
0.0545 | 0.10992 | 0.11037 | 0.12122 | 0.11954 | 0.13226 | 0.12958 | 0.14306 | 0.13931 | 0.15367 | 0.1494 | 0.16413 | 0.16042 | 0.17446 | 0.17045
0.055 | 0.10981 | 0.11036 | 0.12113 | 0.11957 | 0.13219 | 0.12958 | 0.143 | 0.13927 | 0.15362 | 0.14945 | 0.16408 | 0.16045 | 0.17443 | 0.17042
0.0555 | 0.10976 | 0.11037 | 0.12109 | 0.11954 | 0.13215 | 0.12954 | 0.14297 | 0.13934 | 0.15359 | 0.14939 | 0.16406 | 0.16042 | 0.17441 | 0.17045
0.056 | 0.10959 | 0.11036 | 0.12093 | 0.11962 | 0.13202 | 0.12955 | 0.14285 | 0.13927 | 0.15349 | 0.14938 | 0.16399 | 0.16041 | 0.17436 | 0.17042
0.0565 | 0.10936 | 0.11037 | 0.12072 | 0.11961 | 0.13183 | 0.12957 | 0.1427 | 0.13931 | 0.15336 | 0.14938 | 0.16389 | 0.1604 | 0.17428 | 0.17041
0.057 | 0.10925 | 0.11033 | 0.12062 | 0.1196 | 0.13174 | 0.12956 | 0.14263 | 0.13931 | 0.15331 | 0.1494 | 0.16384 | 0.16044 | 0.17424 | 0.17036
0.0575 | 0.10919 | 0.11032 | 0.12057 | 0.11958 | 0.1317 | 0.12956 | 0.14259 | 0.13933 | 0.15329 | 0.14938 | 0.16383 | 0.16041 | 0.17423 | 0.17045
0.058 | 0.10902 | 0.11033 | 0.12041 | 0.11963 | 0.13156 | 0.12963 | 0.14248 | 0.13927 | 0.15319 | 0.14944 | 0.16375 | 0.16041 | 0.17417 | 0.17045
0.0585 | 0.10879 | 0.1103 | 0.12019 | 0.11954 | 0.13137 | 0.1296 | 0.14231 | 0.1394 | 0.15306 | 0.14946 | 0.16364 | 0.16041 | 0.17408 | 0.17047
0.059 | 0.10868 | 0.11032 | 0.12009 | 0.11955 | 0.13128 | 0.12963 | 0.14223 | 0.13931 | 0.15299 | 0.14945 | 0.16358 | 0.1604 | 0.17404 | 0.17045
0.0595 | 0.10863 | 0.11041 | 0.12005 | 0.11956 | 0.13124 | 0.12961 | 0.1422 | 0.13937 | 0.15295 | 0.1494 | 0.16355 | 0.16041 | 0.17402 | 0.17047
0.06 | 0.10847 | 0.11036 | 0.11989 | 0.1196 | 0.1311 | 0.12965 | 0.14207 | 0.13935 | 0.15284 | 0.14936 | 0.16347 | 0.16037 | 0.17394 | 0.17042
0.0605 | 0.10825 | 0.11041 | 0.11968 | 0.11959 | 0.1309 | 0.12958 | 0.1419 | 0.1393 | 0.15271 | 0.1494 | 0.16335 | 0.16041 | 0.17385 | 0.17042
0.061 | 0.10815 | 0.11039 | 0.11958 | 0.11965 | 0.13081 | 0.12958 | 0.14182 | 0.13933 | 0.15265 | 0.14943 | 0.1633 | 0.16041 | 0.17381 | 0.17043
0.0615 | 0.1081 | 0.11042 | 0.11953 | 0.11959 | 0.13077 | 0.12958 | 0.14179 | 0.13933 | 0.15262 | 0.14947 | 0.16328 | 0.16042 | 0.17379 | 0.17043
0.062 | 0.10794 | 0.1104 | 0.11937 | 0.11958 | 0.13062 | 0.12958 | 0.14166 | 0.13938 | 0.15251 | 0.14953 | 0.16318 | 0.16044 | 0.17371 | 0.17043
0.0625 | 0.10772 | 0.11039 | 0.11915 | 0.11951 | 0.13042 | 0.12959 | 0.14148 | 0.13934 | 0.15235 | 0.14946 | 0.16305 | 0.1604 | 0.17361 | 0.17042
0.063 | 0.10762 | 0.11037 | 0.11905 | 0.11954 | 0.13033 | 0.1296 | 0.1414 | 0.13935 | 0.15227 | 0.14943 | 0.16299 | 0.16038 | 0.17355 | 0.17042
0.0635 | 0.10757 | 0.11037 | 0.119 | 0.11958 | 0.13029 | 0.12961 | 0.14136 | 0.1394 | 0.15224 | 0.1494 | 0.16296 | 0.16041 | 0.17353 | 0.17042
0.064 | 0.10743 | 0.11037 | 0.11886 | 0.11967 | 0.13014 | 0.12957 | 0.14123 | 0.13935 | 0.15212 | 0.14942 | 0.16287 | 0.16043 | 0.17345 | 0.17044
0.0645 | 0.10724 | 0.11038 | 0.11865 | 0.11969 | 0.12994 | 0.12959 | 0.14105 | 0.13938 | 0.15197 | 0.14944 | 0.16273 | 0.16046 | 0.17334 | 0.17046
0.065 | 0.10714 | 0.11038 | 0.11855 | 0.11968 | 0.12985 | 0.12958 | 0.14096 | 0.13938 | 0.1519 | 0.14945 | 0.16267 | 0.16043 | 0.17329 | 0.17041
0.0655 | 0.1071 | 0.11041 | 0.11851 | 0.11969 | 0.1298 | 0.12961 | 0.14092 | 0.13936 | 0.15187 | 0.14949 | 0.16264 | 0.16044 | 0.17326 | 0.17041
0.066 | 0.10697 | 0.1104 | 0.11836 | 0.1197 | 0.12966 | 0.12966 | 0.1408 | 0.13933 | 0.15175 | 0.14951 | 0.16253 | 0.1604 | 0.17317 | 0.17045
0.0665 | 0.10677 | 0.11037 | 0.11815 | 0.11961 | 0.12946 | 0.12963 | 0.14061 | 0.13941 | 0.15158 | 0.14946 | 0.16239 | 0.16043 | 0.17305 | 0.17044
0.067 | 0.10668 | 0.11035 | 0.11805 | 0.11958 | 0.12937 | 0.12962 | 0.14052 | 0.13942 | 0.1515 | 0.14944 | 0.16233 | 0.16038 | 0.173 | 0.17042
0.0675 | 0.10665 | 0.11037 | 0.118 | 0.1196 | 0.12932 | 0.12966 | 0.14048 | 0.13939 | 0.15147 | 0.14945 | 0.1623 | 0.16041 | 0.17297 | 0.17045
0.068 | 0.10653 | 0.11036 | 0.11787 | 0.1196 | 0.12918 | 0.12968 | 0.14034 | 0.13938 | 0.15135 | 0.14947 | 0.16219 | 0.16039 | 0.17288 | 0.17046
0.0685 | 0.10636 | 0.11043 | 0.11768 | 0.11965 | 0.12898 | 0.1296 | 0.14016 | 0.13938 | 0.15118 | 0.1495 | 0.16205 | 0.16042 | 0.17276 | 0.17043
0.069 | 0.10629 | 0.11041 | 0.11759 | 0.1197 | 0.12889 | 0.12958 | 0.14007 | 0.13938 | 0.15111 | 0.1495 | 0.16197 | 0.16039 | 0.1727 | 0.17041
0.0695 | 0.10625 | 0.11046 | 0.11755 | 0.1197 | 0.12884 | 0.12962 | 0.14003 | 0.13939 | 0.15107 | 0.14948 | 0.16194 | 0.16041 | 0.17267 | 0.17039
0.07 | 0.10615 | 0.1104 | 0.11742 | 0.11968 | 0.12871 | 0.12964 | 0.13989 | 0.13949 | 0.15093 | 0.14949 | 0.16183 | 0.16041 | 0.17257 | 0.17039
0.0705 | 0.10599 | 0.11041 | 0.11722 | 0.11967 | 0.12852 | 0.12964 | 0.13971 | 0.1394 | 0.15076 | 0.14948 | 0.16168 | 0.1604 | 0.17244 | 0.17037
0.071 | 0.10592 | 0.11038 | 0.11713 | 0.11959 | 0.12843 | 0.12965 | 0.13963 | 0.13936 | 0.15069 | 0.1495 | 0.16161 | 0.1604 | 0.17238 | 0.1704
0.0715 | 0.10589 | 0.1104 | 0.11709 | 0.11961 | 0.12839 | 0.12966 | 0.13958 | 0.1394 | 0.15066 | 0.14952 | 0.16158 | 0.16042 | 0.17235 | 0.17044
0.072 | 0.1058 | 0.11039 | 0.11698 | 0.11962 | 0.12825 | 0.12962 | 0.13945 | 0.13937 | 0.15053 | 0.14951 | 0.16146 | 0.16043 | 0.17225 | 0.17043
0.0725 | 0.10568 | 0.11043 | 0.11681 | 0.11967 | 0.12806 | 0.12961 | 0.13927 | 0.1394 | 0.15036 | 0.14954 | 0.1613 | 0.16042 | 0.17211 | 0.17044
0.073 | 0.10562 | 0.11042 | 0.11673 | 0.1197 | 0.12797 | 0.12957 | 0.13918 | 0.13938 | 0.15028 | 0.14952 | 0.16123 | 0.1604 | 0.17204 | 0.17044
0.0735 | 0.1056 | 0.11043 | 0.1167 | 0.11974 | 0.12793 | 0.12961 | 0.13914 | 0.13942 | 0.15023 | 0.14948 | 0.16119 | 0.16041 | 0.17201 | 0.17044
0.074 | 0.10552 | 0.11046 | 0.11658 | 0.11975 | 0.1278 | 0.12966 | 0.13901 | 0.13937 | 0.1501 | 0.14951 | 0.16108 | 0.16042 | 0.17191 | 0.17045
0.0745 | 0.10542 | 0.11044 | 0.11642 | 0.11966 | 0.12763 | 0.12965 | 0.13883 | 0.13949 | 0.14993 | 0.14951 | 0.16092 | 0.16045 | 0.17177 | 0.17046
0.075 | 0.10537 | 0.11039 | 0.11634 | 0.11962 | 0.12755 | 0.12966 | 0.13874 | 0.13943 | 0.14985 | 0.14952 | 0.16085 | 0.16041 | 0.1717 | 0.17045
0.0755 | 0.10535 | 0.11041 | 0.11631 | 0.11963 | 0.12751 | 0.12968 | 0.1387 | 0.13945 | 0.14982 | 0.14955 | 0.16082 | 0.16044 | 0.17167 | 0.17046
0.076 | 0.1053 | 0.11041 | 0.11622 | 0.11966 | 0.12739 | 0.12964 | 0.13857 | 0.13941 | 0.1497 | 0.14957 | 0.16069 | 0.1604 | 0.17156 | 0.17045
0.0765 | 0.10522 | 0.11045 | 0.11608 | 0.11971 | 0.12721 | 0.12963 | 0.1384 | 0.13942 | 0.14952 | 0.14954 | 0.16053 | 0.1604 | 0.17142 | 0.17045
0.077 | 0.10519 | 0.11044 | 0.11602 | 0.11974 | 0.12713 | 0.1296 | 0.13831 | 0.13948 | 0.14944 | 0.14948 | 0.16046 | 0.16039 | 0.17135 | 0.17042
0.0775 | 0.10517 | 0.11043 | 0.11599 | 0.11974 | 0.12709 | 0.12963 | 0.13827 | 0.13944 | 0.14939 | 0.14948 | 0.16042 | 0.16041 | 0.17132 | 0.17044
0.078 | 0.10513 | 0.11043 | 0.1159 | 0.1197 | 0.12699 | 0.12965 | 0.13815 | 0.13954 | 0.14926 | 0.14949 | 0.16031 | 0.16048 | 0.17121 | 0.17042
0.0785 | 0.10508 | 0.11043 | 0.11577 | 0.11972 | 0.12683 | 0.12967 | 0.13798 | 0.13946 | 0.1491 | 0.14951 | 0.16015 | 0.16047 | 0.17106 | 0.17044
0.079 | 0.10506 | 0.11041 | 0.11571 | 0.11963 | 0.12676 | 0.12968 | 0.1379 | 0.13944 | 0.14902 | 0.14951 | 0.16007 | 0.16046 | 0.17099 | 0.17042
0.0795 | 0.10505 | 0.11041 | 0.11569 | 0.11968 | 0.12672 | 0.12969 | 0.13786 | 0.13947 | 0.14899 | 0.14956 | 0.16003 | 0.16043 | 0.17096 | 0.17042
0.08 | 0.10503 | 0.11039 | 0.11562 | 0.11968 | 0.12662 | 0.12968 | 0.13774 | 0.13942 | 0.14887 | 0.14955 | 0.15991 | 0.16041 | 0.17085 | 0.17042
0.0805 | 0.10501 | 0.11043 | 0.11553 | 0.11972 | 0.12647 | 0.12965 | 0.13758 | 0.13945 | 0.1487 | 0.14957 | 0.15974 | 0.16038 | 0.17069 | 0.17042
0.081 | 0.105 | 0.11043 | 0.11548 | 0.11971 | 0.1264 | 0.12962 | 0.1375 | 0.13946 | 0.14862 | 0.14952 | 0.15967 | 0.16043 | 0.17062 | 0.17044
0.0815 | 0.105 | 0.11047 | 0.11546 | 0.11974 | 0.12637 | 0.12959 | 0.13746 | 0.13948 | 0.14857 | 0.14954 | 0.15964 | 0.16046 | 0.17059 | 0.17044
0.082 | 0.105 | 0.11047 | 0.11539 | 0.11978 | 0.12627 | 0.12966 | 0.13735 | 0.13942 | 0.14845 | 0.1495 | 0.15952 | 0.16049 | 0.17048 | 0.17049
0.0825 | 0.105 | 0.11048 | 0.11531 | 0.1197 | 0.12615 | 0.12965 | 0.13719 | 0.13945 | 0.14829 | 0.14954 | 0.15936 | 0.16047 | 0.17033 | 0.17048
0.083 | 0.10501 | 0.11047 | 0.11528 | 0.11972 | 0.12609 | 0.12966 | 0.13712 | 0.13947 | 0.14822 | 0.14955 | 0.15929 | 0.16049 | 0.17026 | 0.17045
0.0835 | 0.10501 | 0.11046 | 0.11526 | 0.1197 | 0.12606 | 0.12969 | 0.13709 | 0.13947 | 0.14819 | 0.1496 | 0.15925 | 0.16048 | 0.17022 | 0.17044
0.084 | 0.10503 | 0.11042 | 0.11522 | 0.11972 | 0.12597 | 0.12963 | 0.13698 | 0.13947 | 0.14807 | 0.14961 | 0.15913 | 0.16043 | 0.17011 | 0.17044
0.0845 | 0.10506 | 0.11043 | 0.11516 | 0.11969 | 0.12585 | 0.12966 | 0.13684 | 0.13943 | 0.14791 | 0.14961 | 0.15897 | 0.16041 | 0.16996 | 0.17044
0.085 | 0.10508 | 0.11045 | 0.11514 | 0.1197 | 0.1258 | 0.12963 | 0.13677 | 0.13948 | 0.14783 | 0.14957 | 0.15889 | 0.16036 | 0.16989 | 0.17044
0.0855 | 0.10508 | 0.11043 | 0.11512 | 0.11974 | 0.12577 | 0.12967 | 0.13673 | 0.13948 | 0.14779 | 0.14955 | 0.15886 | 0.16045 | 0.16985 | 0.17048
0.086 | 0.10512 | 0.11048 | 0.1151 | 0.11973 | 0.12571 | 0.12969 | 0.13663 | 0.13962 | 0.14768 | 0.14955 | 0.15875 | 0.16049 | 0.16975 | 0.17048
0.0865 | 0.10518 | 0.11046 | 0.11506 | 0.11974 | 0.12561 | 0.12966 | 0.1365 | 0.13946 | 0.14753 | 0.1496 | 0.1586 | 0.16051 | 0.16959 | 0.17047
0.087 | 0.10521 | 0.11049 | 0.11504 | 0.11972 | 0.12556 | 0.12968 | 0.13644 | 0.13949 | 0.14746 | 0.1496 | 0.15852 | 0.16053 | 0.16952 | 0.17047
0.0875 | 0.10522 | 0.11044 | 0.11503 | 0.11973 | 0.12554 | 0.12968 | 0.1364 | 0.1395 | 0.14743 | 0.14962 | 0.15849 | 0.16051 | 0.16949 | 0.17046
0.088 | 0.10528 | 0.11045 | 0.11502 | 0.11972 | 0.12548 | 0.12968 | 0.13632 | 0.13945 | 0.14733 | 0.14962 | 0.15838 | 0.16045 | 0.16937 | 0.17045
0.0885 | 0.10536 | 0.11038 | 0.11501 | 0.11973 | 0.1254 | 0.12965 | 0.13619 | 0.13949 | 0.14718 | 0.14959 | 0.15822 | 0.16045 | 0.16922 | 0.17044
0.089 | 0.1054 | 0.11038 | 0.115 | 0.11971 | 0.12536 | 0.12966 | 0.13614 | 0.13949 | 0.14711 | 0.1496 | 0.15814 | 0.16044 | 0.16915 | 0.17046
0.0895 | 0.10542 | 0.11045 | 0.115 | 0.11973 | 0.12534 | 0.12967 | 0.13611 | 0.13948 | 0.14707 | 0.14959 | 0.15811 | 0.16045 | 0.16912 | 0.1705
0.09 | 0.1055 | 0.11046 | 0.11501 | 0.11981 | 0.1253 | 0.12973 | 0.13603 | 0.13943 | 0.14697 | 0.1496 | 0.15801 | 0.16047 | 0.16901 | 0.1705
0.0905 | 0.10561 | 0.11049 | 0.11502 | 0.11976 | 0.12523 | 0.12968 | 0.13592 | 0.13952 | 0.14684 | 0.14959 | 0.15786 | 0.16053 | 0.16886 | 0.17054
0.091 | 0.10567 | 0.11048 | 0.11502 | 0.11976 | 0.1252 | 0.1297 | 0.13587 | 0.13951 | 0.14678 | 0.14961 | 0.1578 | 0.1605 | 0.1688 | 0.17048
0.0915 | 0.10569 | 0.11043 | 0.11502 | 0.11976 | 0.12519 | 0.12971 | 0.13584 | 0.13949 | 0.14675 | 0.14965 | 0.15776 | 0.1605 | 0.16876 | 0.17049
0.092 | 0.10577 | 0.11042 | 0.11505 | 0.11974 | 0.12516 | 0.12967 | 0.13577 | 0.1395 | 0.14666 | 0.14963 | 0.15766 | 0.16044 | 0.16865 | 0.17049
0.0925 | 0.10591 | 0.11039 | 0.11508 | 0.11975 | 0.12511 | 0.12969 | 0.13567 | 0.1395 | 0.14653 | 0.14962 | 0.15751 | 0.16047 | 0.1685 | 0.17045
0.093 | 0.10598 | 0.11042 | 0.1151 | 0.11971 | 0.12509 | 0.1297 | 0.13563 | 0.13952 | 0.14646 | 0.14961 | 0.15744 | 0.16041 | 0.16843 | 0.17046
0.0935 | 0.10601 | 0.11044 | 0.1151 | 0.1197 | 0.12508 | 0.12969 | 0.13561 | 0.13951 | 0.14643 | 0.14957 | 0.15741 | 0.16042 | 0.1684 | 0.17047
0.094 | 0.10612 | 0.11049 | 0.11514 | 0.11973 | 0.12506 | 0.12967 | 0.13555 | 0.13964 | 0.14635 | 0.14961 | 0.15731 | 0.1605 | 0.1683 | 0.17049
0.0945 | 0.10627 | 0.11048 | 0.11519 | 0.11972 | 0.12504 | 0.12971 | 0.13547 | 0.1395 | 0.14624 | 0.14963 | 0.15718 | 0.16052 | 0.16816 | 0.17051
0.095 | 0.10634 | 0.11045 | 0.11522 | 0.11973 | 0.12502 | 0.12969 | 0.13543 | 0.13955 | 0.14619 | 0.14966 | 0.15712 | 0.16049 | 0.16809 | 0.17053
0.0955 | 0.10637 | 0.1104 | 0.11523 | 0.11976 | 0.12502 | 0.12967 | 0.13541 | 0.13954 | 0.14616 | 0.14965 | 0.15709 | 0.16053 | 0.16806 | 0.17052
0.096 | 0.10649 | 0.11037 | 0.11529 | 0.11973 | 0.12501 | 0.12968 | 0.13536 | 0.13953 | 0.14609 | 0.14965 | 0.157 | 0.16049 | 0.16796 | 0.1705
0.0965 | 0.10667 | 0.11049 | 0.11536 | 0.1197 | 0.12501 | 0.12967 | 0.1353 | 0.13952 | 0.14598 | 0.14963 | 0.15686 | 0.16048 | 0.16782 | 0.17049
0.097 | 0.10676 | 0.11044 | 0.11539 | 0.11967 | 0.125 | 0.12965 | 0.13526 | 0.13953 | 0.14592 | 0.1496 | 0.1568 | 0.1604 | 0.16775 | 0.17048
0.0975 | 0.1068 | 0.11048 | 0.11542 | 0.11973 | 0.125 | 0.12966 | 0.13525 | 0.13952 | 0.1459 | 0.14959 | 0.15677 | 0.16046 | 0.16772 | 0.17049
0.098 | 0.10693 | 0.11046 | 0.11549 | 0.11983 | 0.12501 | 0.12972 | 0.13522 | 0.13948 | 0.14583 | 0.14966 | 0.15669 | 0.16047 | 0.16763 | 0.17053
0.0985 | 0.10712 | 0.11044 | 0.11559 | 0.11977 | 0.12502 | 0.1297 | 0.13516 | 0.13953 | 0.14574 | 0.14966 | 0.15657 | 0.16053 | 0.1675 | 0.17052
0.099 | 0.1072 | 0.11038 | 0.11563 | 0.11975 | 0.12503 | 0.1297 | 0.13514 | 0.13953 | 0.1457 | 0.14965 | 0.15652 | 0.16054 | 0.16743 | 0.1705
0.0995 | 0.10724 | 0.11035 | 0.11565 | 0.11972 | 0.12503 | 0.12971 | 0.13513 | 0.13949 | 0.14568 | 0.14966 | 0.15649 | 0.16055 | 0.16741 | 0.17047
0.1 | 0.10739 | 0.11034 | 0.11572 | 0.1197 | 0.12505 | 0.12968 | 0.1351 | 0.13952 | 0.14562 | 0.14965 | 0.15641 | 0.1605 | 0.16731 | 0.1705
0.1005 | 0.1076 | 0.11041 | 0.11585 | 0.11972 | 0.12509 | 0.12969 | 0.13507 | 0.13951 | 0.14553 | 0.14962 | 0.15629 | 0.16048 | 0.16718 | 0.17047
0.101 | 0.10771 | 0.11042 | 0.11591 | 0.11972 | 0.1251 | 0.12965 | 0.13505 | 0.13951 | 0.14549 | 0.14962 | 0.15623 | 0.16042 | 0.16712 | 0.17045
0.1015 | 0.10776 | 0.11043 | 0.11594 | 0.11977 | 0.12511 | 0.12966 | 0.13504 | 0.13951 | 0.14548 | 0.14963 | 0.15621 | 0.1605 | 0.16709 | 0.17049
0.102 | 0.10791 | 0.11036 | 0.11604 | 0.11976 | 0.12515 | 0.12965 | 0.13503 | 0.13967 | 0.14543 | 0.14964 | 0.15615 | 0.16054 | 0.16701 | 0.17049
0.1025 | 0.10812 | 0.11039 | 0.11616 | 0.11973 | 0.1252 | 0.12966 | 0.13501 | 0.13952 | 0.14536 | 0.14966 | 0.15605 | 0.16053 | 0.16689 | 0.17052
0.103 | 0.10822 | 0.11033 | 0.11622 | 0.11967 | 0.12522 | 0.12967 | 0.135 | 0.13954 | 0.14533 | 0.14962 | 0.156 | 0.16051 | 0.16683 | 0.17051
0.1035 | 0.10827 | 0.11032 | 0.11625 | 0.11967 | 0.12523 | 0.12967 | 0.135 | 0.13953 | 0.14532 | 0.14964 | 0.15597 | 0.16052 | 0.16681 | 0.1705
0.104 | 0.10843 | 0.1103 | 0.11636 | 0.1197 | 0.12528 | 0.12966 | 0.135 | 0.13955 | 0.14527 | 0.14962 | 0.1559 | 0.16048 | 0.16672 | 0.17048
0.1045 | 0.10865 | 0.11031 | 0.11652 | 0.11975 | 0.12535 | 0.12966 | 0.135 | 0.13953 | 0.14522 | 0.14964 | 0.15581 | 0.1605 | 0.1666 | 0.17049
0.105 | 0.10877 | 0.11037 | 0.1166 | 0.11977 | 0.12539 | 0.12966 | 0.135 | 0.13954 | 0.14519 | 0.14965 | 0.15577 | 0.1605 | 0.16655 | 0.17046
0.1055 | 0.10882 | 0.11038 | 0.11663 | 0.11977 | 0.1254 | 0.12965 | 0.135 | 0.13954 | 0.14518 | 0.14969 | 0.15575 | 0.16054 | 0.16652 | 0.17045
0.106 | 0.109 | 0.11043 | 0.11674 | 0.11983 | 0.12546 | 0.12971 | 0.13501 | 0.13948 | 0.14515 | 0.14969 | 0.1557 | 0.16054 | 0.16645 | 0.17053
0.1065 | 0.10923 | 0.11042 | 0.11691 | 0.11975 | 0.12555 | 0.12967 | 0.13502 | 0.13955 | 0.14511 | 0.14965 | 0.15562 | 0.16054 | 0.16635 | 0.17054
0.107 | 0.10933 | 0.11038 | 0.11698 | 0.11968 | 0.12559 | 0.12966 | 0.13503 | 0.13957 | 0.14509 | 0.14966 | 0.15558 | 0.16055 | 0.1663 | 0.1705
0.1075 | 0.10938 | 0.11033 | 0.11702 | 0.11974 | 0.12561 | 0.12962 | 0.13503 | 0.13953 | 0.14508 | 0.14967 | 0.15556 | 0.16052 | 0.16628 | 0.17052
0.108 | 0.10954 | 0.11027 | 0.11716 | 0.11972 | 0.12568 | 0.12965 | 0.13505 | 0.13956 | 0.14506 | 0.14966 | 0.1555 | 0.1605 | 0.1662 | 0.17054
0.1085 | 0.10978 | 0.1103 | 0.11735 | 0.11978 | 0.1258 | 0.12969 | 0.13509 | 0.13957 | 0.14504 | 0.14967 | 0.15543 | 0.16052 | 0.1661 | 0.1705
0.109 | 0.1099 | 0.11028 | 0.11743 | 0.11975 | 0.12585 | 0.12968 | 0.1351 | 0.13955 | 0.14502 | 0.14965 | 0.15541 | 0.16048 | 0.16605 | 0.17048
0.1095 | 0.10995 | 0.11036 | 0.11747 | 0.11975 | 0.12587 | 0.12965 | 0.13511 | 0.13957 | 0.14502 | 0.14969 | 0.15539 | 0.16052 | 0.16603 | 0.17049
0.11 | 0.10998 | 0.11038 | 0.1176 | 0.11973 | 0.12595 | 0.12966 | 0.13514 | 0.13972 | 0.14501 | 0.1497 | 0.15535 | 0.16056 | 0.16597 | 0.17053
0.1105 | 0.10999 | 0.11044 | 0.11779 | 0.11969 | 0.12606 | 0.12966 | 0.13519 | 0.13956 | 0.145 | 0.14972 | 0.1553 | 0.16056 | 0.16589 | 0.17055
0.111 | 0.11 | 0.11043 | 0.11788 | 0.11962 | 0.12612 | 0.12966 | 0.13522 | 0.13961 | 0.14499 | 0.14965 | 0.15527 | 0.16053 | 0.16585 | 0.17055
0.1115 | 0.11 | 0.1104 | 0.11792 | 0.11967 | 0.12616 | 0.12966 | 0.13523 | 0.13959 | 0.14499 | 0.14967 | 0.15525 | 0.16054 | 0.16583 | 0.17055
0.112 | 0.10999 | 0.11033 | 0.11807 | 0.11964 | 0.12626 | 0.12968 | 0.13527 | 0.13958 | 0.14499 | 0.14963 | 0.15522 | 0.16049 | 0.16577 | 0.17053
0.1125 | 0.10999 | 0.11029 | 0.11828 | 0.11976 | 0.12639 | 0.12971 | 0.13534 | 0.13956 | 0.14499 | 0.14967 | 0.15517 | 0.1605 | 0.16568 | 0.1705
0.113 | 0.10999 | 0.11025 | 0.11838 | 0.11976 | 0.12645 | 0.12963 | 0.13537 | 0.13955 | 0.145 | 0.14965 | 0.15515 | 0.16047 | 0.16565 | 0.17047
0.1135 | 0.11 | 0.11027 | 0.11843 | 0.1198 | 0.12648 | 0.12961 | 0.13538 | 0.13955 | 0.145 | 0.14968 | 0.15514 | 0.16051 | 0.16563 | 0.17048
0.114 | 0.11 | 0.11034 | 0.11857 | 0.11985 | 0.12658 | 0.12965 | 0.13544 | 0.1395 | 0.14501 | 0.14968 | 0.15512 | 0.16051 | 0.16559 | 0.17055
0.1145 | 0.11001 | 0.1104 | 0.11878 | 0.11971 | 0.12673 | 0.12962 | 0.13552 | 0.13959 | 0.14502 | 0.14969 | 0.15509 | 0.16052 | 0.16552 | 0.17053
0.115 | 0.11001 | 0.1104 | 0.11887 | 0.11969 | 0.12681 | 0.12967 | 0.13555 | 0.1396 | 0.14503 | 0.14968 | 0.15507 | 0.16052 | 0.16548 | 0.17053
0.1155 | 0.11 | 0.11034 | 0.11891 | 0.11968 | 0.12685 | 0.12969 | 0.13557 | 0.13953 | 0.14504 | 0.1497 | 0.15506 | 0.16049 | 0.16547 | 0.17054
0.116 | 0.10999 | 0.11034 | 0.11907 | 0.11966 | 0.12697 | 0.12972 | 0.13564 | 0.1396 | 0.14506 | 0.14967 | 0.15505 | 0.16053 | 0.16542 | 0.17051
0.1165 | 0.10999 | 0.1103 | 0.11929 | 0.11968 | 0.12712 | 0.12977 | 0.13574 | 0.1396 | 0.14509 | 0.14972 | 0.15503 | 0.16051 | 0.16536 | 0.17049
0.117 | 0.10999 | 0.11024 | 0.1194 | 0.1197 | 0.12719 | 0.12967 | 0.13578 | 0.13959 | 0.14511 | 0.14967 | 0.15502 | 0.16051 | 0.16533 | 0.1705
0.1175 | 0.10999 | 0.11026 | 0.11945 | 0.11973 | 0.12722 | 0.12964 | 0.1358 | 0.1396 | 0.14511 | 0.1497 | 0.15502 | 0.1605 | 0.16533 | 0.17051
0.118 | 0.11 | 0.11032 | 0.11961 | 0.11975 | 0.12735 | 0.12961 | 0.13587 | 0.13967 | 0.14514 | 0.1497 | 0.15501 | 0.16053 | 0.16529 | 0.17051
0.1185 | 0.11 | 0.11033 | 0.11982 | 0.11972 | 0.12752 | 0.12963 | 0.13598 | 0.13958 | 0.14519 | 0.14976 | 0.155 | 0.1605 | 0.16524 | 0.17053
0.119 | 0.11001 | 0.11037 | 0.11991 | 0.11971 | 0.1276 | 0.12958 | 0.13603 | 0.13955 | 0.14521 | 0.1497 | 0.155 | 0.16049 | 0.16522 | 0.17053
0.1195 | 0.11 | 0.11039 | 0.11996 | 0.11965 | 0.12764 | 0.12968 | 0.13606 | 0.13958 | 0.14522 | 0.14972 | 0.155 | 0.1605 | 0.16521 | 0.17054
0.12 | 0.11 | 0.11036 | 0.11997 | 0.11962 | 0.12778 | 0.12966 | 0.13616 | 0.13959 | 0.14526 | 0.14968 | 0.155 | 0.16048 | 0.16518 | 0.17052
0.1205 | 0.10999 | 0.1103 | 0.11998 | 0.11966 | 0.12796 | 0.12971 | 0.13627 | 0.1396 | 0.14532 | 0.14968 | 0.15501 | 0.16049 | 0.16514 | 0.17054
0.121 | 0.10999 | 0.11024 | 0.11999 | 0.11962 | 0.12805 | 0.12967 | 0.13633 | 0.13952 | 0.14535 | 0.14967 | 0.15501 | 0.16047 | 0.16513 | 0.17054
0.1215 | 0.10999 | 0.11027 | 0.12 | 0.11972 | 0.12808 | 0.12963 | 0.13635 | 0.13953 | 0.14537 | 0.14971 | 0.15501 | 0.16051 | 0.16512 | 0.17049
0.122 | 0.10999 | 0.11029 | 0.12001 | 0.11983 | 0.12821 | 0.12965 | 0.13644 | 0.13944 | 0.14542 | 0.14971 | 0.15502 | 0.1605 | 0.1651 | 0.17055
0.1225 | 0.11 | 0.11036 | 0.12001 | 0.11978 | 0.1284 | 0.12958 | 0.13657 | 0.1395 | 0.14549 | 0.14972 | 0.15504 | 0.1605 | 0.16507 | 0.17049
0.123 | 0.11001 | 0.11036 | 0.12001 | 0.11977 | 0.12849 | 0.12956 | 0.13665 | 0.13958 | 0.14552 | 0.14968 | 0.15505 | 0.1605 | 0.16506 | 0.17049
0.1235 | 0.11001 | 0.1104 | 0.12001 | 0.11968 | 0.12853 | 0.12956 | 0.13668 | 0.13956 | 0.14554 | 0.14969 | 0.15505 | 0.16052 | 0.16505 | 0.1705
0.124 | 0.11 | 0.1103 | 0.12 | 0.1196 | 0.12867 | 0.12957 | 0.13679 | 0.13959 | 0.1456 | 0.14968 | 0.15507 | 0.16048 | 0.16504 | 0.17051
0.1245 | 0.11 | 0.1103 | 0.12 | 0.11962 | 0.12887 | 0.12963 | 0.13693 | 0.13956 | 0.14569 | 0.1497 | 0.15511 | 0.16049 | 0.16503 | 0.17049
0.125 | 0.10999 | 0.11025 | 0.12 | 0.11956 | 0.12897 | 0.12963 | 0.13699 | 0.13952 | 0.14573 | 0.14968 | 0.15512 | 0.16047 | 0.16502 | 0.17048
0.1255 | 0.10999 | 0.11025 | 0.12 | 0.11961 | 0.12901 | 0.12967 | 0.13702 | 0.13952 | 0.14575 | 0.14968 | 0.15513 | 0.16046 | 0.16502 | 0.17048
0.126 | 0.10999 | 0.11018 | 0.12001 | 0.11968 | 0.12915 | 0.12962 | 0.13712 | 0.1396 | 0.14582 | 0.14966 | 0.15516 | 0.1605 | 0.16501 | 0.17049
0.1265 | 0.11 | 0.11026 | 0.12001 | 0.11973 | 0.12934 | 0.12964 | 0.13728 | 0.1395 | 0.14591 | 0.14966 | 0.1552 | 0.16045 | 0.16501 | 0.17052
0.127 | 0.11 | 0.11031 | 0.12001 | 0.11979 | 0.12943 | 0.12956 | 0.13736 | 0.13952 | 0.14596 | 0.14963 | 0.15522 | 0.16046 | 0.16501 | 0.17051
0.1275 | 0.11001 | 0.11037 | 0.12001 | 0.11971 | 0.12948 | 0.12956 | 0.1374 | 0.13958 | 0.14599 | 0.14971 | 0.15523 | 0.16048 | 0.16501 | 0.17049
0.128 | 0.11001 | 0.11035 | 0.12 | 0.11967 | 0.12962 | 0.12953 | 0.13752 | 0.13958 | 0.14607 | 0.14967 | 0.15527 | 0.16048 | 0.16501 | 0.17049
0.1285 | 0.11 | 0.11032 | 0.12 | 0.1196 | 0.12982 | 0.12956 | 0.13769 | 0.13958 | 0.14618 | 0.14968 | 0.15532 | 0.16045 | 0.16502 | 0.17049
0.129 | 0.11 | 0.11029 | 0.12 | 0.11958 | 0.12992 | 0.12959 | 0.13776 | 0.13957 | 0.14622 | 0.14965 | 0.15535 | 0.16047 | 0.16502 | 0.17051
0.1295 | 0.10999 | 0.11023 | 0.12 | 0.11956 | 0.12997 | 0.1296 | 0.13779 | 0.13954 | 0.14624 | 0.14965 | 0.15537 | 0.16046 | 0.16503 | 0.17046
0.13 | 0.10999 | 0.11026 | 0.12 | 0.11969 | 0.12999 | 0.12965 | 0.13791 | 0.13944 | 0.14633 | 0.14962 | 0.15542 | 0.16047 | 0.16504 | 0.17051
0.1305 | 0.10999 | 0.11021 | 0.12001 | 0.11963 | 0.13 | 0.12957 | 0.13808 | 0.13948 | 0.14645 | 0.14965 | 0.15548 | 0.16046 | 0.16506 | 0.17049
0.131 | 0.11 | 0.11029 | 0.12001 | 0.1197 | 0.13 | 0.12954 | 0.13816 | 0.13947 | 0.14652 | 0.14967 | 0.15551 | 0.16042 | 0.16507 | 0.17047
0.1315 | 0.11 | 0.11028 | 0.12001 | 0.11972 | 0.13 | 0.12953 | 0.1382 | 0.13949 | 0.14655 | 0.14972 | 0.15552 | 0.16039 | 0.16507 | 0.17047
0.132 | 0.11001 | 0.11031 | 0.12001 | 0.11966 | 0.12999 | 0.12949 | 0.13833 | 0.1395 | 0.14664 | 0.14971 | 0.15557 | 0.16038 | 0.16509 | 0.17048
0.1325 | 0.11001 | 0.11032 | 0.12 | 0.1196 | 0.13 | 0.12948 | 0.13852 | 0.13955 | 0.14677 | 0.14968 | 0.15566 | 0.16042 | 0.16512 | 0.17049
0.133 | 0.11 | 0.11025 | 0.12 | 0.1195 | 0.13 | 0.12953 | 0.1386 | 0.13948 | 0.14683 | 0.14964 | 0.1557 | 0.16042 | 0.16514 | 0.17048
0.1335 | 0.10999 | 0.11024 | 0.12 | 0.11953 | 0.13001 | 0.12956 | 0.13863 | 0.13951 | 0.14685 | 0.14961 | 0.15572 | 0.16044 | 0.16514 | 0.17046
0.134 | 0.10999 | 0.11017 | 0.12 | 0.11951 | 0.13002 | 0.12957 | 0.13876 | 0.13958 | 0.14695 | 0.14961 | 0.15578 | 0.16048 | 0.16517 | 0.17047
0.1345 | 0.10999 | 0.1102 | 0.12 | 0.11963 | 0.13001 | 0.1296 | 0.13894 | 0.1395 | 0.14709 | 0.14961 | 0.15587 | 0.16043 | 0.16521 | 0.17046
0.135 | 0.10999 | 0.1102 | 0.12001 | 0.11962 | 0.13001 | 0.12949 | 0.13902 | 0.13945 | 0.14716 | 0.14962 | 0.15591 | 0.16041 | 0.16523 | 0.17043
0.1355 | 0.11 | 0.11028 | 0.12001 | 0.11965 | 0.13 | 0.12951 | 0.13906 | 0.13946 | 0.1472 | 0.14966 | 0.15593 | 0.16041 | 0.16524 | 0.17043
0.136 | 0.11001 | 0.11024 | 0.12001 | 0.11961 | 0.13 | 0.12942 | 0.1392 | 0.13947 | 0.14731 | 0.14963 | 0.15601 | 0.16041 | 0.16528 | 0.17043
0.1365 | 0.11001 | 0.11025 | 0.12001 | 0.11962 | 0.13 | 0.12944 | 0.13938 | 0.1395 | 0.14745 | 0.14967 | 0.15611 | 0.16041 | 0.16533 | 0.17043
0.137 | 0.11 | 0.11025 | 0.12 | 0.11954 | 0.13 | 0.12943 | 0.13948 | 0.13947 | 0.14752 | 0.14965 | 0.15616 | 0.16042 | 0.16535 | 0.1704
0.1375 | 0.11 | 0.11019 | 0.12 | 0.11953 | 0.13001 | 0.1295 | 0.13952 | 0.13949 | 0.14755 | 0.14963 | 0.15618 | 0.16037 | 0.16537 | 0.17042
0.138 | 0.10999 | 0.11019 | 0.11999 | 0.11958 | 0.13001 | 0.1296 | 0.13966 | 0.13945 | 0.14766 | 0.14963 | 0.15625 | 0.1604 | 0.16541 | 0.17046
0.1385 | 0.10999 | 0.11018 | 0.12 | 0.11958 | 0.13001 | 0.12959 | 0.13983 | 0.13948 | 0.14781 | 0.14962 | 0.15635 | 0.16036 | 0.16548 | 0.17045
0.139 | 0.10999 | 0.11018 | 0.12001 | 0.11962 | 0.13001 | 0.12957 | 0.13992 | 0.13944 | 0.14789 | 0.14962 | 0.15641 | 0.16037 | 0.16551 | 0.17043
0.1395 | 0.11 | 0.11025 | 0.12001 | 0.11965 | 0.13 | 0.12955 | 0.13996 | 0.13947 | 0.14792 | 0.14966 | 0.15644 | 0.16041 | 0.16552 | 0.17043
0.14 | 0.11 | 0.1103 | 0.12001 | 0.11968 | 0.13 | 0.12953 | 0.13996 | 0.1395 | 0.14805 | 0.14968 | 0.15653 | 0.16045 | 0.16556 | 0.17041
0.1405 | 0.11001 | 0.11035 | 0.12001 | 0.11975 | 0.13 | 0.12949 | 0.13998 | 0.13949 | 0.14821 | 0.14969 | 0.15665 | 0.16046 | 0.16564 | 0.17043
0.141 | 0.11001 | 0.11039 | 0.12001 | 0.11966 | 0.13 | 0.12952 | 0.13999 | 0.13954 | 0.14828 | 0.14967 | 0.15671 | 0.16046 | 0.16568 | 0.17043
0.1415 | 0.11 | 0.11038 | 0.12 | 0.11964 | 0.13 | 0.12956 | 0.14 | 0.13956 | 0.14831 | 0.14966 | 0.15673 | 0.16045 | 0.1657 | 0.17047
0.142 | 0.11 | 0.11029 | 0.12 | 0.1196 | 0.13001 | 0.12959 | 0.14 | 0.1397 | 0.14843 | 0.14966 | 0.15681 | 0.16047 | 0.16576 | 0.17046
0.1425 | 0.10999 | 0.11026 | 0.12 | 0.11964 | 0.13001 | 0.12963 | 0.14 | 0.1396 | 0.14859 | 0.14967 | 0.15694 | 0.16037 | 0.16583 | 0.17048
0.143 | 0.10999 | 0.11025 | 0.12 | 0.11971 | 0.13001 | 0.12965 | 0.14 | 0.13956 | 0.14867 | 0.14969 | 0.157 | 0.16042 | 0.16587 | 0.17043
0.1435 | 0.10999 | 0.1103 | 0.12001 | 0.1197 | 0.13001 | 0.12958 | 0.13999 | 0.13958 | 0.14871 | 0.14972 | 0.15703 | 0.16038 | 0.16588 | 0.17045
0.144 | 0.11 | 0.11028 | 0.12001 | 0.11975 | 0.13 | 0.12959 | 0.13999 | 0.13951 | 0.14884 | 0.14971 | 0.15713 | 0.16044 | 0.16595 | 0.17049
0.1445 | 0.11 | 0.11039 | 0.12001 | 0.11979 | 0.13 | 0.12954 | 0.13999 | 0.13951 | 0.14901 | 0.14974 | 0.15727 | 0.16045 | 0.16605 | 0.17051
0.145 | 0.11001 | 0.11041 | 0.12001 | 0.11973 | 0.13 | 0.12953 | 0.13999 | 0.13952 | 0.14909 | 0.14972 | 0.15734 | 0.16046 | 0.1661 | 0.17052
0.1455 | 0.11001 | 0.11049 | 0.12 | 0.11978 | 0.13 | 0.12951 | 0.14 | 0.1396 | 0.14913 | 0.14973 | 0.15736 | 0.16044 | 0.16612 | 0.17052
0.146 | 0.11 | 0.11043 | 0.12 | 0.11978 | 0.13 | 0.12962 | 0.14001 | 0.13954 | 0.14925 | 0.14971 | 0.15746 | 0.16045 | 0.16618 | 0.17051
0.1465 | 0.10999 | 0.11042 | 0.12 | 0.11971 | 0.13001 | 0.12963 | 0.14 | 0.13963 | 0.14942 | 0.14967 | 0.1576 | 0.16041 | 0.16628 | 0.17048
0.147 | 0.10999 | 0.11035 | 0.12 | 0.11969 | 0.13001 | 0.12962 | 0.14 | 0.13963 | 0.1495 | 0.14966 | 0.15766 | 0.1604 | 0.16632 | 0.17044
0.1475 | 0.10999 | 0.11033 | 0.12 | 0.11977 | 0.13001 | 0.12967 | 0.14 | 0.13958 | 0.14953 | 0.14968 | 0.15769 | 0.16039 | 0.16635 | 0.17045
0.148 | 0.10999 | 0.11033 | 0.12001 | 0.11974 | 0.13001 | 0.12959 | 0.13999 | 0.13953 | 0.14966 | 0.14972 | 0.1578 | 0.16041 | 0.16643 | 0.17046
0.1485 | 0.11 | 0.11036 | 0.12001 | 0.11978 | 0.13 | 0.12962 | 0.13999 | 0.13952 | 0.14984 | 0.14973 | 0.15795 | 0.16045 | 0.16655 | 0.17048
0.149 | 0.11001 | 0.11042 | 0.12001 | 0.11979 | 0.13 | 0.12957 | 0.13999 | 0.13951 | 0.14993 | 0.14974 | 0.15803 | 0.16044 | 0.1666 | 0.17049
0.1495 | 0.11001 | 0.11048 | 0.12001 | 0.11977 | 0.13 | 0.12958 | 0.13999 | 0.13952 | 0.14997 | 0.14976 | 0.15806 | 0.16047 | 0.16662 | 0.17044
0.15 | 0.11001 | 0.11039 | 0.12 | 0.11975 | 0.13 | 0.12956 | 0.14 | 0.13969 | 0.14998 | 0.14972 | 0.15817 | 0.16051 | 0.1667 | 0.17044
0.1505 | 0.11 | 0.1104 | 0.12 | 0.11976 | 0.13001 | 0.12965 | 0.14 | 0.13963 | 0.14998 | 0.14972 | 0.15832 | 0.16041 | 0.16681 | 0.17041
0.151 | 0.10999 | 0.11036 | 0.12 | 0.11971 | 0.13001 | 0.12968 | 0.14 | 0.13963 | 0.14998 | 0.14971 | 0.15838 | 0.16045 | 0.16686 | 0.17041
0.1515 | 0.10999 | 0.11035 | 0.12 | 0.11976 | 0.13001 | 0.1297 | 0.14 | 0.13965 | 0.14998 | 0.14968 | 0.15842 | 0.16039 | 0.16689 | 0.17043
0.152 | 0.10999 | 0.11034 | 0.12 | 0.11983 | 0.13001 | 0.12968 | 0.14 | 0.13958 | 0.14998 | 0.14971 | 0.15853 | 0.16039 | 0.16698 | 0.17048
0.1525 | 0.10999 | 0.11043 | 0.12001 | 0.11983 | 0.13 | 0.12963 | 0.13999 | 0.13958 | 0.14999 | 0.14973 | 0.15869 | 0.16038 | 0.16712 | 0.1705
0.153 | 0.11 | 0.11045 | 0.12001 | 0.11991 | 0.13 | 0.12963 | 0.13999 | 0.1396 | 0.14999 | 0.14977 | 0.15877 | 0.16046 | 0.16718 | 0.17053
0.1535 | 0.11001 | 0.1105 | 0.12001 | 0.11987 | 0.13 | 0.12962 | 0.13999 | 0.13961 | 0.15 | 0.14979 | 0.15881 | 0.1605 | 0.1672 | 0.17052
0.154 | 0.11001 | 0.11053 | 0.12001 | 0.11989 | 0.13 | 0.12968 | 0.14 | 0.13955 | 0.15 | 0.14978 | 0.15893 | 0.16053 | 0.16729 | 0.17052
0.1545 | 0.11 | 0.11051 | 0.12 | 0.1198 | 0.13 | 0.12968 | 0.14 | 0.13962 | 0.14999 | 0.14976 | 0.15908 | 0.16045 | 0.16741 | 0.1705
0.155 | 0.11 | 0.11044 | 0.12 | 0.11975 | 0.13001 | 0.12966 | 0.14 | 0.13968 | 0.14999 | 0.14968 | 0.15915 | 0.16043 | 0.16747 | 0.17045
0.1555 | 0.10999 | 0.11044 | 0.12 | 0.11977 | 0.13001 | 0.12972 | 0.14 | 0.13967 | 0.14999 | 0.1497 | 0.15918 | 0.1604 | 0.1675 | 0.17043
0.156 | 0.10999 | 0.11035 | 0.12 | 0.11979 | 0.13001 | 0.12972 | 0.14 | 0.13958 | 0.14998 | 0.1497 | 0.15929 | 0.16036 | 0.1676 | 0.17041
0.1565 | 0.10999 | 0.11034 | 0.12001 | 0.1198 | 0.13001 | 0.12968 | 0.14 | 0.1396 | 0.14999 | 0.14972 | 0.15946 | 0.16039 | 0.16774 | 0.17048
0.157 | 0.11 | 0.11035 | 0.12001 | 0.11982 | 0.13 | 0.12965 | 0.13999 | 0.13956 | 0.14999 | 0.14968 | 0.15954 | 0.16037 | 0.16781 | 0.17049
0.1575 | 0.11 | 0.11041 | 0.12001 | 0.11984 | 0.13 | 0.12962 | 0.13999 | 0.13951 | 0.15 | 0.14973 | 0.15958 | 0.16042 | 0.16784 | 0.1705
0.158 | 0.11001 | 0.1104 | 0.12001 | 0.11979 | 0.13 | 0.12959 | 0.13999 | 0.13964 | 0.15 | 0.14977 | 0.1597 | 0.16048 | 0.16794 | 0.17048
0.1585 | 0.11001 | 0.11044 | 0.12 | 0.1198 | 0.13 | 0.12957 | 0.13999 | 0.1396 | 0.15 | 0.14977 | 0.15986 | 0.16041 | 0.16808 | 0.17046
0.159 | 0.11 | 0.11035 | 0.12 | 0.11974 | 0.13 | 0.12961 | 0.14 | 0.13954 | 0.14999 | 0.14973 | 0.15994 | 0.16037 | 0.16814 | 0.17041
0.1595 | 0.10999 | 0.11031 | 0.12 | 0.11964 | 0.13001 | 0.12961 | 0.14 | 0.13962 | 0.14999 | 0.14967 | 0.15997 | 0.16034 | 0.16817 | 0.1704
0.16 | 0.10999 | 0.11026 | 0.11999 | 0.11963 | 0.13001 | 0.12962 | 0.14 | 0.13958 | 0.14998 | 0.14965 | 0.15997 | 0.16029 | 0.16827 | 0.17039
0.1605 | 0.10999 | 0.11022 | 0.12 | 0.11969 | 0.13001 | 0.12964 | 0.14 | 0.13954 | 0.14998 | 0.14963 | 0.15998 | 0.16028 | 0.16842 | 0.17039
0.161 | 0.10999 | 0.11017 | 0.12001 | 0.11973 | 0.13001 | 0.12955 | 0.13999 | 0.13949 | 0.14999 | 0.14963 | 0.15999 | 0.16028 | 0.16849 | 0.17044
0.1615 | 0.11 | 0.11023 | 0.12001 | 0.11972 | 0.13 | 0.12955 | 0.13999 | 0.13948 | 0.14999 | 0.14967 | 0.15999 | 0.16035 | 0.16853 | 0.17041
0.162 | 0.11001 | 0.11026 | 0.12001 | 0.11983 | 0.13 | 0.12954 | 0.13999 | 0.13939 | 0.15 | 0.14974 | 0.16 | 0.16038 | 0.16864 | 0.17047
0.1625 | 0.11001 | 0.11033 | 0.12001 | 0.11968 | 0.13 | 0.12949 | 0.13999 | 0.13947 | 0.15 | 0.14972 | 0.16001 | 0.1604 | 0.16878 | 0.17038
0.163 | 0.11 | 0.11024 | 0.12 | 0.11971 | 0.13 | 0.12944 | 0.14 | 0.1395 | 0.15 | 0.14968 | 0.16001 | 0.16037 | 0.16885 | 0.1704
0.1635 | 0.11 | 0.11029 | 0.12 | 0.11966 | 0.13001 | 0.12955 | 0.14 | 0.13956 | 0.14999 | 0.14963 | 0.16 | 0.16034 | 0.16887 | 0.17036
0.164 | 0.10999 | 0.11016 | 0.11999 | 0.11963 | 0.13001 | 0.12956 | 0.14001 | 0.13954 | 0.14999 | 0.1496 | 0.16 | 0.16027 | 0.16898 | 0.17032
0.1645 | 0.10999 | 0.11015 | 0.12 | 0.11958 | 0.13001 | 0.12957 | 0.14 | 0.13956 | 0.14998 | 0.14958 | 0.15999 | 0.16025 | 0.16913 | 0.17032
0.165 | 0.10999 | 0.11011 | 0.12 | 0.11968 | 0.13001 | 0.12961 | 0.14 | 0.13949 | 0.14999 | 0.1496 | 0.15999 | 0.16022 | 0.16921 | 0.17039
0.1655 | 0.10999 | 0.1102 | 0.12001 | 0.11966 | 0.13 | 0.12955 | 0.13999 | 0.1395 | 0.14999 | 0.14962 | 0.15999 | 0.16024 | 0.16925 | 0.17039
0.166 | 0.11 | 0.11021 | 0.12002 | 0.1197 | 0.13 | 0.1295 | 0.13999 | 0.13957 | 0.15 | 0.14968 | 0.16 | 0.16033 | 0.16936 | 0.17043
0.1665 | 0.11001 | 0.11025 | 0.12001 | 0.11975 | 0.13 | 0.12951 | 0.13999 | 0.13948 | 0.15 | 0.1497 | 0.16 | 0.16032 | 0.16951 | 0.17048
0.167 | 0.11001 | 0.11029 | 0.12001 | 0.11966 | 0.13 | 0.12952 | 0.13999 | 0.13951 | 0.15 | 0.14974 | 0.16001 | 0.16033 | 0.16958 | 0.17037
0.1675 | 0.11 | 0.1103 | 0.12 | 0.11969 | 0.13 | 0.12956 | 0.14 | 0.13958 | 0.14999 | 0.14968 | 0.16001 | 0.16033 | 0.16961 | 0.17037
0.168 | 0.11 | 0.11031 | 0.12 | 0.11964 | 0.13001 | 0.12954 | 0.14 | 0.13955 | 0.14999 | 0.14964 | 0.16 | 0.16028 | 0.16971 | 0.17036
0.1685 | 0.10999 | 0.11026 | 0.11999 | 0.11964 | 0.13001 | 0.12961 | 0.14 | 0.13962 | 0.14999 | 0.14964 | 0.16 | 0.16026 | 0.16987 | 0.17035
0.169 | 0.10999 | 0.1102 | 0.12 | 0.11959 | 0.13001 | 0.12961 | 0.14 | 0.13956 | 0.14998 | 0.14965 | 0.15999 | 0.16023 | 0.16994 | 0.17033
0.1695 | 0.10999 | 0.11016 | 0.12001 | 0.1197 | 0.13001 | 0.1296 | 0.14 | 0.13956 | 0.14999 | 0.14968 | 0.15999 | 0.16023 | 0.16998 | 0.1704
0.17 | 0.11 | 0.11024 | 0.12001 | 0.11981 | 0.13 | 0.12957 | 0.13999 | 0.13947 | 0.14999 | 0.14969 | 0.15999 | 0.16025 | 0.17 | 0.17042
0.1705 | 0.11 | 0.11023 | 0.12001 | 0.11977 | 0.13 | 0.12954 | 0.13999 | 0.13954 | 0.15 | 0.14975 | 0.16 | 0.16031 | 0.17001 | 0.1704
0.171 | 0.11001 | 0.11029 | 0.12001 | 0.11976 | 0.13 | 0.1295 | 0.13999 | 0.13952 | 0.15 | 0.14972 | 0.16001 | 0.16032 | 0.17001 | 0.17042
0.1715 | 0.11001 | 0.11036 | 0.12 | 0.11974 | 0.13 | 0.12951 | 0.14 | 0.13959 | 0.15 | 0.14973 | 0.16001 | 0.16035 | 0.17001 | 0.17036
0.172 | 0.11 | 0.11029 | 0.12 | 0.11966 | 0.13 | 0.12955 | 0.14 | 0.13959 | 0.14999 | 0.14971 | 0.16001 | 0.16036 | 0.17 | 0.17035
0.1725 | 0.11 | 0.11031 | 0.12 | 0.11966 | 0.13001 | 0.12957 | 0.14001 | 0.13964 | 0.14999 | 0.14968 | 0.16 | 0.16032 | 0.17 | 0.17032
0.173 | 0.10999 | 0.11023 | 0.12 | 0.11967 | 0.13001 | 0.1296 | 0.14 | 0.13962 | 0.14999 | 0.14968 | 0.16 | 0.16027 | 0.17 | 0.17031
0.1735 | 0.10999 | 0.11021 | 0.12 | 0.11968 | 0.13001 | 0.12961 | 0.14 | 0.13958 | 0.14999 | 0.14971 | 0.15999 | 0.16026 | 0.17 | 0.17033
0.174 | 0.10999 | 0.11026 | 0.12001 | 0.11975 | 0.13001 | 0.12962 | 0.13999 | 0.13972 | 0.14999 | 0.14974 | 0.15999 | 0.16031 | 0.17001 | 0.17037
0.1745 | 0.11 | 0.11033 | 0.12001 | 0.11982 | 0.13 | 0.12958 | 0.13999 | 0.13959 | 0.14999 | 0.14973 | 0.15999 | 0.16031 | 0.17002 | 0.1704
0.175 | 0.11 | 0.11036 | 0.12001 | 0.11986 | 0.13 | 0.12956 | 0.13999 | 0.13959 | 0.15 | 0.14976 | 0.16 | 0.16033 | 0.17002 | 0.17042
0.1755 | 0.11001 | 0.11039 | 0.12001 | 0.11983 | 0.13 | 0.12956 | 0.13999 | 0.13961 | 0.15 | 0.14976 | 0.16001 | 0.1604 | 0.17002 | 0.17037
0.176 | 0.11001 | 0.11042 | 0.12 | 0.1198 | 0.13 | 0.12956 | 0.14 | 0.13966 | 0.15 | 0.14973 | 0.16001 | 0.16041 | 0.17001 | 0.17038
0.1765 | 0.11 | 0.11041 | 0.12 | 0.11981 | 0.13 | 0.12962 | 0.14 | 0.13965 | 0.14999 | 0.14975 | 0.16001 | 0.16038 | 0.17 | 0.17033
0.177 | 0.10999 | 0.11033 | 0.12 | 0.11977 | 0.13001 | 0.12963 | 0.14001 | 0.13968 | 0.14999 | 0.14974 | 0.16 | 0.16035 | 0.17 | 0.17033
0.1775 | 0.10999 | 0.11032 | 0.12 | 0.11974 | 0.13001 | 0.12969 | 0.14 | 0.1397 | 0.14998 | 0.14975 | 0.15999 | 0.16031 | 0.17 | 0.17033
0.178 | 0.10999 | 0.11029 | 0.12 | 0.11989 | 0.13001 | 0.12974 | 0.14 | 0.13957 | 0.14998 | 0.14977 | 0.15999 | 0.16032 | 0.17001 | 0.17043
0.1785 | 0.10999 | 0.11037 | 0.12001 | 0.11987 | 0.13001 | 0.12968 | 0.13999 | 0.13967 | 0.14999 | 0.14978 | 0.15999 | 0.16031 | 0.17001 | 0.17043
0.179 | 0.11 | 0.11042 | 0.12001 | 0.11992 | 0.13 | 0.12965 | 0.13999 | 0.13964 | 0.14999 | 0.14978 | 0.16 | 0.16038 | 0.17002 | 0.17046
0.1795 | 0.11001 | 0.11047 | 0.12001 | 0.11995 | 0.13 | 0.12963 | 0.13999 | 0.13963 | 0.15 | 0.14981 | 0.16 | 0.1604 | 0.17002 | 0.17045
0.18 | 0.11001 | 0.1105 | 0.12001 | 0.11985 | 0.12999 | 0.12962 | 0.13999 | 0.13967 | 0.15 | 0.1498 | 0.16001 | 0.16044 | 0.17001 | 0.17044
0.1805 | 0.11 | 0.1105 | 0.12 | 0.11987 | 0.13 | 0.12965 | 0.14 | 0.13974 | 0.15 | 0.14983 | 0.16001 | 0.16041 | 0.17001 | 0.17042
0.181 | 0.11 | 0.11045 | 0.12 | 0.11982 | 0.13001 | 0.12966 | 0.14 | 0.13973 | 0.14999 | 0.14976 | 0.16 | 0.16041 | 0.17 | 0.17039
0.1815 | 0.10999 | 0.11043 | 0.12 | 0.11977 | 0.13001 | 0.1297 | 0.14 | 0.1397 | 0.14999 | 0.14978 | 0.16 | 0.16037 | 0.17 | 0.17039
0.182 | 0.10999 | 0.11041 | 0.12 | 0.1198 | 0.13002 | 0.12974 | 0.14 | 0.13983 | 0.14998 | 0.14976 | 0.15999 | 0.16041 | 0.17 | 0.17037
0.1825 | 0.10999 | 0.11037 | 0.12 | 0.1199 | 0.13001 | 0.12978 | 0.14 | 0.13971 | 0.14999 | 0.14985 | 0.15999 | 0.16035 | 0.17001 | 0.17044
0.183 | 0.11 | 0.11043 | 0.12001 | 0.11992 | 0.13 | 0.1297 | 0.13999 | 0.1397 | 0.14999 | 0.14981 | 0.15999 | 0.16035 | 0.17002 | 0.17043
0.1835 | 0.11 | 0.11048 | 0.12001 | 0.11997 | 0.13 | 0.12971 | 0.13999 | 0.13969 | 0.15 | 0.14985 | 0.16 | 0.16042 | 0.17002 | 0.17047
0.184 | 0.11001 | 0.11053 | 0.12001 | 0.11995 | 0.12999 | 0.12965 | 0.13999 | 0.13969 | 0.15 | 0.14987 | 0.16001 | 0.16042 | 0.17002 | 0.17046
0.1845 | 0.11001 | 0.11054 | 0.12 | 0.11991 | 0.13 | 0.12969 | 0.13999 | 0.13978 | 0.15 | 0.14985 | 0.16001 | 0.16047 | 0.17001 | 0.17043
0.185 | 0.11 | 0.11051 | 0.12 | 0.11992 | 0.13 | 0.12973 | 0.14 | 0.13979 | 0.14999 | 0.14986 | 0.16001 | 0.16046 | 0.17001 | 0.17043
0.1855 | 0.11 | 0.11047 | 0.12 | 0.11994 | 0.13001 | 0.12974 | 0.14 | 0.13983 | 0.14999 | 0.14983 | 0.16 | 0.16044 | 0.17 | 0.17041
0.186 | 0.10999 | 0.11045 | 0.11999 | 0.12002 | 0.13001 | 0.12985 | 0.14001 | 0.13975 | 0.14998 | 0.14987 | 0.16 | 0.16043 | 0.17 | 0.17046
0.1865 | 0.10999 | 0.11046 | 0.12 | 0.11999 | 0.13001 | 0.12982 | 0.14 | 0.13984 | 0.14998 | 0.14985 | 0.15999 | 0.16041 | 0.17 | 0.17047
0.187 | 0.10999 | 0.11045 | 0.12001 | 0.11999 | 0.13001 | 0.1298 | 0.13999 | 0.13973 | 0.14999 | 0.14988 | 0.15999 | 0.16041 | 0.17001 | 0.17047
0.1875 | 0.11 | 0.11051 | 0.12001 | 0.12006 | 0.13 | 0.12974 | 0.13999 | 0.13976 | 0.14999 | 0.14986 | 0.15999 | 0.16043 | 0.17002 | 0.17049
0.188 | 0.11 | 0.11052 | 0.12001 | 0.12001 | 0.13 | 0.12974 | 0.13999 | 0.13971 | 0.15 | 0.14993 | 0.16 | 0.16048 | 0.17002 | 0.1705
0.1885 | 0.11001 | 0.11058 | 0.12001 | 0.11997 | 0.13 | 0.12971 | 0.13999 | 0.13977 | 0.15 | 0.14991 | 0.16001 | 0.1605 | 0.17002 | 0.17048
0.189 | 0.11 | 0.11055 | 0.12 | 0.11994 | 0.13 | 0.12975 | 0.14 | 0.1398 | 0.15 | 0.14988 | 0.16001 | 0.1605 | 0.17001 | 0.17045
0.1895 | 0.11 | 0.11053 | 0.12 | 0.11987 | 0.13001 | 0.12976 | 0.14 | 0.13986 | 0.14999 | 0.14987 | 0.16001 | 0.16047 | 0.17 | 0.17047
0.19 | 0.10999 | 0.11049 | 0.12 | 0.11983 | 0.13001 | 0.12976 | 0.14 | 0.13995 | 0.14999 | 0.14984 | 0.16 | 0.16048 | 0.17 | 0.17043
0.1905 | 0.10999 | 0.11044 | 0.12 | 0.11985 | 0.13001 | 0.12977 | 0.14 | 0.13983 | 0.14998 | 0.14987 | 0.15999 | 0.16042 | 0.17 | 0.17045
0.191 | 0.10999 | 0.11038 | 0.12 | 0.11992 | 0.13001 | 0.12977 | 0.14 | 0.13975 | 0.14999 | 0.14985 | 0.15999 | 0.16035 | 0.17001 | 0.17046
0.1915 | 0.10999 | 0.11041 | 0.12001 | 0.11991 | 0.13001 | 0.12968 | 0.13999 | 0.13972 | 0.14999 | 0.14987 | 0.15999 | 0.16039 | 0.17001 | 0.17049
0.192 | 0.11 | 0.11043 | 0.12001 | 0.11991 | 0.13 | 0.12965 | 0.13999 | 0.13968 | 0.14999 | 0.14987 | 0.16 | 0.16039 | 0.17002 | 0.17048
0.1925 | 0.11 | 0.1104 | 0.12001 | 0.11992 | 0.13 | 0.12963 | 0.13999 | 0.13968 | 0.15 | 0.14988 | 0.16 | 0.16041 | 0.17002 | 0.17049
0.193 | 0.11001 | 0.11039 | 0.12001 | 0.11984 | 0.13 | 0.12961 | 0.13999 | 0.13967 | 0.15 | 0.14983 | 0.16001 | 0.16039 | 0.17001 | 0.17041
0.1935 | 0.11 | 0.11037 | 0.12 | 0.11978 | 0.13 | 0.12965 | 0.14 | 0.13972 | 0.15 | 0.14982 | 0.16001 | 0.16042 | 0.17001 | 0.17041
0.194 | 0.11 | 0.11031 | 0.12 | 0.11981 | 0.13001 | 0.12969 | 0.14001 | 0.13969 | 0.14999 | 0.14982 | 0.16001 | 0.16037 | 0.17 | 0.17041
0.1945 | 0.10999 | 0.11031 | 0.12 | 0.11976 | 0.13001 | 0.12969 | 0.14001 | 0.13978 | 0.14999 | 0.14978 | 0.16 | 0.16037 | 0.17 | 0.17039
0.195 | 0.10999 | 0.11026 | 0.12 | 0.1198 | 0.13001 | 0.12969 | 0.14 | 0.13972 | 0.14998 | 0.14977 | 0.15999 | 0.16033 | 0.17 | 0.17035
0.1955 | 0.10999 | 0.11028 | 0.12001 | 0.11983 | 0.13001 | 0.12964 | 0.14 | 0.13967 | 0.14999 | 0.14982 | 0.15999 | 0.16033 | 0.17001 | 0.17042
0.196 | 0.10999 | 0.11027 | 0.12001 | 0.11983 | 0.13 | 0.12961 | 0.13999 | 0.13965 | 0.14999 | 0.14983 | 0.15999 | 0.16031 | 0.17002 | 0.17043
0.1965 | 0.11 | 0.11035 | 0.12001 | 0.11986 | 0.13 | 0.12957 | 0.13999 | 0.13962 | 0.15 | 0.14986 | 0.16 | 0.16039 | 0.17002 | 0.17046
0.197 | 0.11001 | 0.11034 | 0.12001 | 0.11982 | 0.13 | 0.12958 | 0.13999 | 0.1396 | 0.15 | 0.14985 | 0.16001 | 0.16039 | 0.17002 | 0.17045
0.1975 | 0.11001 | 0.11041 | 0.12001 | 0.1198 | 0.13 | 0.1296 | 0.13999 | 0.13967 | 0.15 | 0.14983 | 0.16001 | 0.16042 | 0.17001 | 0.17043
0.198 | 0.11 | 0.11041 | 0.12 | 0.11976 | 0.13 | 0.12966 | 0.14 | 0.13981 | 0.15 | 0.14985 | 0.16001 | 0.16047 | 0.17001 | 0.17043
0.1985 | 0.11 | 0.11032 | 0.12 | 0.11981 | 0.13001 | 0.1297 | 0.14001 | 0.13978 | 0.14999 | 0.14982 | 0.16 | 0.16041 | 0.17 | 0.17041
0.199 | 0.10999 | 0.11031 | 0.12 | 0.11981 | 0.13001 | 0.12972 | 0.14 | 0.13976 | 0.14999 | 0.14981 | 0.16 | 0.16037 | 0.17 | 0.17036
0.1995 | 0.10999 | 0.1103 | 0.12 | 0.11987 | 0.13001 | 0.12971 | 0.14 | 0.13977 | 0.14999 | 0.14979 | 0.15999 | 0.1604 | 0.17 | 0.17043
0.2 | 0.10999 | 0.1103 | 0.12001 | 0.11985 | 0.13001 | 0.12967 | 0.13999 | 0.13973 | 0.14999 | 0.14982 | 0.15999 | 0.16034 | 0.17001 | 0.17042
0.2005 | 0.11 | 0.11035 | 0.12001 | 0.1199 | 0.13 | 0.12963 | 0.13999 | 0.13972 | 0.14999 | 0.14983 | 0.15999 | 0.16038 | 0.17002 | 0.17048
0.201 | 0.11 | 0.11035 | 0.12001 | 0.11989 | 0.13 | 0.12958 | 0.13999 | 0.13967 | 0.15 | 0.14987 | 0.16 | 0.16037 | 0.17002 | 0.17047
0.2015 | 0.11001 | 0.11041 | 0.12001 | 0.11989 | 0.13 | 0.12958 | 0.13999 | 0.13969 | 0.15 | 0.14989 | 0.16001 | 0.16041 | 0.17002 | 0.17044
0.202 | 0.11001 | 0.1104 | 0.12 | 0.1199 | 0.13 | 0.12963 | 0.14 | 0.13967 | 0.15 | 0.14986 | 0.16001 | 0.16042 | 0.17001 | 0.17045
0.2025 | 0.11 | 0.11035 | 0.12 | 0.1198 | 0.13 | 0.12964 | 0.14 | 0.13977 | 0.14999 | 0.14983 | 0.16001 | 0.16038 | 0.17 | 0.17043
0.203 | 0.10999 | 0.11028 | 0.12 | 0.11977 | 0.13001 | 0.12962 | 0.14001 | 0.13977 | 0.14999 | 0.14978 | 0.16 | 0.16032 | 0.17 | 0.17038
0.2035 | 0.10999 | 0.11022 | 0.12 | 0.11977 | 0.13001 | 0.12962 | 0.14 | 0.13978 | 0.14998 | 0.14977 | 0.15999 | 0.1603 | 0.17 | 0.17035
0.204 | 0.10999 | 0.11019 | 0.12 | 0.1198 | 0.13001 | 0.12964 | 0.14 | 0.13975 | 0.14998 | 0.14976 | 0.15999 | 0.16028 | 0.17 | 0.17041
0.2045 | 0.10999 | 0.11024 | 0.12001 | 0.11982 | 0.13001 | 0.12958 | 0.13999 | 0.13971 | 0.14999 | 0.1498 | 0.15999 | 0.16029 | 0.17001 | 0.17045
0.205 | 0.11 | 0.11021 | 0.12001 | 0.1198 | 0.13 | 0.12954 | 0.13999 | 0.13966 | 0.14999 | 0.14981 | 0.16 | 0.16034 | 0.17002 | 0.17044
0.2055 | 0.11001 | 0.11029 | 0.12001 | 0.11982 | 0.13 | 0.12955 | 0.13999 | 0.13965 | 0.15 | 0.14984 | 0.16 | 0.16036 | 0.17002 | 0.17047
0.206 | 0.11001 | 0.11034 | 0.12001 | 0.11976 | 0.13 | 0.12953 | 0.13999 | 0.13974 | 0.15 | 0.14983 | 0.16001 | 0.16043 | 0.17002 | 0.17042
0.2065 | 0.11 | 0.11034 | 0.12 | 0.11977 | 0.13 | 0.1296 | 0.14 | 0.13972 | 0.15 | 0.14981 | 0.16001 | 0.16043 | 0.17001 | 0.17042
0.207 | 0.11 | 0.11031 | 0.12 | 0.11975 | 0.13001 | 0.12962 | 0.14 | 0.13972 | 0.14999 | 0.14981 | 0.16 | 0.16038 | 0.17 | 0.17038
0.2075 | 0.10999 | 0.11028 | 0.12 | 0.11973 | 0.13001 | 0.12964 | 0.14 | 0.13973 | 0.14999 | 0.14981 | 0.16 | 0.16038 | 0.17 | 0.1704
0.208 | 0.10999 | 0.11024 | 0.12 | 0.11972 | 0.13001 | 0.12967 | 0.14 | 0.13977 | 0.14998 | 0.14979 | 0.15999 | 0.16032 | 0.17 | 0.17035
0.2085 | 0.10999 | 0.11027 | 0.12 | 0.1198 | 0.13001 | 0.12962 | 0.14 | 0.13976 | 0.14999 | 0.14984 | 0.15999 | 0.16033 | 0.17001 | 0.17044
0.209 | 0.11 | 0.11028 | 0.12001 | 0.11981 | 0.13 | 0.12964 | 0.13999 | 0.13972 | 0.14999 | 0.14985 | 0.15999 | 0.16033 | 0.17002 | 0.17045
0.2095 | 0.11 | 0.11035 | 0.12001 | 0.11993 | 0.13 | 0.12964 | 0.13999 | 0.13975 | 0.15 | 0.14991 | 0.16 | 0.1604 | 0.17002 | 0.17048
0.21 | 0.11001 | 0.11044 | 0.12001 | 0.12001 | 0.13 | 0.12966 | 0.13999 | 0.13967 | 0.15 | 0.14995 | 0.16001 | 0.16043 | 0.17002 | 0.1705
0.2105 | 0.11001 | 0.11047 | 0.12001 | 0.11991 | 0.13 | 0.12964 | 0.13999 | 0.13982 | 0.15 | 0.14991 | 0.16001 | 0.1605 | 0.17001 | 0.17047
0.211 | 0.11 | 0.11047 | 0.12 | 0.11989 | 0.13 | 0.1297 | 0.14 | 0.13982 | 0.14999 | 0.1499 | 0.16001 | 0.1605 | 0.17001 | 0.17045
0.2115 | 0.11 | 0.11045 | 0.12 | 0.1199 | 0.13001 | 0.12972 | 0.14001 | 0.13986 | 0.14999 | 0.14988 | 0.16 | 0.16042 | 0.17 | 0.17043
0.212 | 0.10999 | 0.1104 | 0.11999 | 0.1199 | 0.13001 | 0.12974 | 0.14001 | 0.13988 | 0.14998 | 0.14987 | 0.15999 | 0.16041 | 0.17 | 0.17041
0.2125 | 0.10999 | 0.11037 | 0.12 | 0.11996 | 0.13001 | 0.12977 | 0.14 | 0.13984 | 0.14998 | 0.14986 | 0.15999 | 0.16041 | 0.17 | 0.17047
0.213 | 0.10999 | 0.11037 | 0.12001 | 0.11996 | 0.13001 | 0.12971 | 0.14 | 0.13985 | 0.14999 | 0.1499 | 0.15999 | 0.16038 | 0.17001 | 0.17046
0.2135 | 0.11 | 0.11044 | 0.12001 | 0.12002 | 0.13 | 0.12975 | 0.13999 | 0.13983 | 0.14999 | 0.14993 | 0.16 | 0.16042 | 0.17002 | 0.17052
0.214 | 0.11 | 0.11046 | 0.12002 | 0.11997 | 0.13 | 0.12967 | 0.13999 | 0.13992 | 0.15 | 0.14998 | 0.16 | 0.16047 | 0.17002 | 0.17054
0.2145 | 0.11001 | 0.11048 | 0.12001 | 0.11994 | 0.13 | 0.12969 | 0.13999 | 0.13986 | 0.15 | 0.15001 | 0.16001 | 0.1605 | 0.17002 | 0.17054
0.215 | 0.11001 | 0.1105 | 0.12 | 0.11993 | 0.13 | 0.12966 | 0.14 | 0.13988 | 0.15 | 0.14995 | 0.16001 | 0.16048 | 0.17001 | 0.17052
0.2155 | 0.11 | 0.11045 | 0.12 | 0.11991 | 0.13001 | 0.12972 | 0.14 | 0.1399 | 0.14999 | 0.14997 | 0.16001 | 0.16051 | 0.17 | 0.17049
0.216 | 0.10999 | 0.11036 | 0.11999 | 0.1199 | 0.13001 | 0.12973 | 0.14001 | 0.1399 | 0.14999 | 0.14991 | 0.16 | 0.16043 | 0.17 | 0.17045
0.2165 | 0.10999 | 0.11032 | 0.12 | 0.11988 | 0.13001 | 0.12972 | 0.14 | 0.1399 | 0.14998 | 0.14991 | 0.15999 | 0.16042 | 0.17 | 0.17045
0.217 | 0.10999 | 0.11032 | 0.12 | 0.11997 | 0.13001 | 0.12973 | 0.14 | 0.13983 | 0.14999 | 0.14989 | 0.15999 | 0.16039 | 0.17001 | 0.17048
0.2175 | 0.10999 | 0.11031 | 0.12001 | 0.11998 | 0.13001 | 0.12969 | 0.13999 | 0.13981 | 0.14999 | 0.14994 | 0.15999 | 0.1604 | 0.17001 | 0.17049
0.218 | 0.11 | 0.11033 | 0.12001 | 0.12008 | 0.13 | 0.12971 | 0.13999 | 0.13974 | 0.14999 | 0.14999 | 0.16 | 0.16043 | 0.17002 | 0.17055
0.2185 | 0.11 | 0.11037 | 0.12001 | 0.11998 | 0.13 | 0.12964 | 0.13999 | 0.13979 | 0.15 | 0.15 | 0.16 | 0.16043 | 0.17002 | 0.17052
0.219 | 0.11001 | 0.1104 | 0.12001 | 0.11992 | 0.13 | 0.12962 | 0.13999 | 0.1398 | 0.15 | 0.14997 | 0.16001 | 0.16047 | 0.17001 | 0.17048
0.2195 | 0.11 | 0.11032 | 0.12 | 0.11989 | 0.13 | 0.12968 | 0.14 | 0.1398 | 0.15 | 0.14995 | 0.16001 | 0.16046 | 0.17001 | 0.17045
0.22 | 0.11 | 0.11032 | 0.12 | 0.11985 | 0.13001 | 0.12969 | 0.14 | 0.13985 | 0.14999 | 0.14993 | 0.16 | 0.16043 | 0.17 | 0.17043
0.2205 | 0.10999 | 0.11025 | 0.12 | 0.11982 | 0.13001 | 0.12972 | 0.14001 | 0.13982 | 0.14999 | 0.14989 | 0.16 | 0.16042 | 0.17 | 0.1704
0.221 | 0.10999 | 0.11021 | 0.12 | 0.11978 | 0.13001 | 0.12971 | 0.14 | 0.13982 | 0.14998 | 0.14987 | 0.15999 | 0.16037 | 0.17 | 0.17039
0.2215 | 0.10999 | 0.11019 | 0.12001 | 0.11989 | 0.13001 | 0.1297 | 0.14 | 0.13976 | 0.14999 | 0.1499 | 0.15999 | 0.16038 | 0.17001 | 0.17046
0.222 | 0.10999 | 0.11027 | 0.12001 | 0.11985 | 0.13001 | 0.12965 | 0.13999 | 0.13982 | 0.14999 | 0.14991 | 0.15999 | 0.16039 | 0.17002 | 0.17045
0.2225 | 0.11 | 0.11033 | 0.12001 | 0.11995 | 0.13 | 0.12962 | 0.13999 | 0.13974 | 0.15 | 0.14995 | 0.16 | 0.16047 | 0.17002 | 0.1705
0.223 | 0.11001 | 0.11032 | 0.12001 | 0.11991 | 0.13 | 0.12959 | 0.13999 | 0.13974 | 0.15 | 0.14995 | 0.16001 | 0.16044 | 0.17002 | 0.17052
0.2235 | 0.11001 | 0.11034 | 0.12001 | 0.11985 | 0.13 | 0.12964 | 0.13999 | 0.13977 | 0.15 | 0.14994 | 0.16001 | 0.1605 | 0.17001 | 0.17046
0.224 | 0.11 | 0.1103 | 0.12 | 0.11984 | 0.13 | 0.12966 | 0.14 | 0.13984 | 0.14999 | 0.14989 | 0.16001 | 0.16046 | 0.17 | 0.17042
0.2245 | 0.11 | 0.11031 | 0.12 | 0.11985 | 0.13001 | 0.12968 | 0.14 | 0.13984 | 0.14999 | 0.14989 | 0.16 | 0.16045 | 0.17 | 0.17042
0.225 | 0.10999 | 0.11018 | 0.12 | 0.11982 | 0.13001 | 0.1297 | 0.14001 | 0.13984 | 0.14999 | 0.14986 | 0.16 | 0.16041 | 0.17 | 0.17042
0.2255 | 0.10999 | 0.11019 | 0.12 | 0.11987 | 0.13001 | 0.12974 | 0.14 | 0.13984 | 0.14998 | 0.14989 | 0.15999 | 0.16039 | 0.17 | 0.17046
0.226 | 0.10999 | 0.11018 | 0.12001 | 0.11998 | 0.13001 | 0.12972 | 0.14 | 0.13974 | 0.14999 | 0.14993 | 0.15999 | 0.16039 | 0.17001 | 0.17049
0.2265 | 0.11 | 0.11022 | 0.12001 | 0.11994 | 0.13 | 0.12964 | 0.13999 | 0.13977 | 0.14999 | 0.14993 | 0.15999 | 0.16038 | 0.17002 | 0.17051
0.227 | 0.11 | 0.11026 | 0.12001 | 0.11995 | 0.13 | 0.12962 | 0.13999 | 0.13978 | 0.15 | 0.14994 | 0.16 | 0.16042 | 0.17002 | 0.1705
0.2275 | 0.11001 | 0.11029 | 0.12001 | 0.1199 | 0.13 | 0.12958 | 0.13999 | 0.13977 | 0.15 | 0.14995 | 0.16001 | 0.16041 | 0.17002 | 0.17047
0.228 | 0.11001 | 0.11028 | 0.12 | 0.11986 | 0.13 | 0.12954 | 0.13999 | 0.13983 | 0.15 | 0.14992 | 0.16001 | 0.16043 | 0.17001 | 0.17044
0.2285 | 0.11 | 0.11017 | 0.12 | 0.11978 | 0.13 | 0.12959 | 0.14 | 0.13983 | 0.14999 | 0.1499 | 0.16001 | 0.16042 | 0.17 | 0.17042
0.229 | 0.11 | 0.11015 | 0.12 | 0.11972 | 0.13001 | 0.1296 | 0.14001 | 0.13983 | 0.14999 | 0.14987 | 0.16 | 0.16037 | 0.17 | 0.17037
0.2295 | 0.10999 | 0.1101 | 0.12 | 0.11973 | 0.13001 | 0.12963 | 0.14 | 0.1398 | 0.14999 | 0.14987 | 0.15999 | 0.16036 | 0.17 | 0.1704
0.23 | 0.10999 | 0.11008 | 0.12 | 0.11969 | 0.13002 | 0.12958 | 0.14 | 0.13983 | 0.14998 | 0.14986 | 0.15999 | 0.16038 | 0.17001 | 0.17045
0.2305 | 0.10999 | 0.11011 | 0.12001 | 0.11979 | 0.13001 | 0.12955 | 0.13999 | 0.13974 | 0.14999 | 0.1499 | 0.15999 | 0.16035 | 0.17001 | 0.17046
0.231 | 0.11 | 0.11016 | 0.12001 | 0.11975 | 0.13 | 0.12952 | 0.13999 | 0.13969 | 0.14999 | 0.14996 | 0.16 | 0.16037 | 0.17002 | 0.17045
0.2315 | 0.11 | 0.1102 | 0.12001 | 0.11982 | 0.13 | 0.12952 | 0.13999 | 0.13965 | 0.15 | 0.14995 | 0.16 | 0.16039 | 0.17002 | 0.17048
0.232 | 0.11001 | 0.11019 | 0.12001 | 0.11971 | 0.12999 | 0.12947 | 0.13999 | 0.1397 | 0.15 | 0.14991 | 0.16001 | 0.16039 | 0.17001 | 0.17043
0.2325 | 0.11001 | 0.11024 | 0.12 | 0.11973 | 0.13 | 0.1295 | 0.14 | 0.13974 | 0.15 | 0.14988 | 0.16001 | 0.16039 | 0.17001 | 0.1704
0.233 | 0.11 | 0.11018 | 0.12 | 0.11969 | 0.13001 | 0.12956 | 0.14 | 0.13974 | 0.14999 | 0.14986 | 0.16 | 0.16036 | 0.17 | 0.17036
0.2335 | 0.10999 | 0.11013 | 0.12 | 0.11973 | 0.13001 | 0.12962 | 0.14001 | 0.13977 | 0.14999 | 0.14985 | 0.16 | 0.16035 | 0.17 | 0.17036
0.234 | 0.10999 | 0.11009 | 0.12 | 0.11979 | 0.13002 | 0.12967 | 0.14001 | 0.1397 | 0.14998 | 0.14984 | 0.15999 | 0.16035 | 0.17 | 0.1704
0.2345 | 0.10999 | 0.11014 | 0.12 | 0.11981 | 0.13001 | 0.1296 | 0.14 | 0.13971 | 0.14999 | 0.14988 | 0.15999 | 0.16033 | 0.17001 | 0.17048
0.235 | 0.10999 | 0.11017 | 0.12001 | 0.11983 | 0.13 | 0.12959 | 0.13999 | 0.13969 | 0.14999 | 0.14989 | 0.15999 | 0.16034 | 0.17002 | 0.17044
0.2355 | 0.11 | 0.11023 | 0.12001 | 0.11987 | 0.13 | 0.12957 | 0.13999 | 0.13967 | 0.15 | 0.14994 | 0.16 | 0.16042 | 0.17002 | 0.17051
0.236 | 0.11001 | 0.11031 | 0.12001 | 0.11987 | 0.12999 | 0.12953 | 0.13999 | 0.1397 | 0.15 | 0.14994 | 0.16001 | 0.16042 | 0.17002 | 0.17048
0.2365 | 0.11001 | 0.11026 | 0.12001 | 0.11978 | 0.13 | 0.12955 | 0.13999 | 0.13973 | 0.15 | 0.14994 | 0.16001 | 0.16043 | 0.17001 | 0.17045
0.237 | 0.11 | 0.11026 | 0.12 | 0.11978 | 0.13 | 0.12958 | 0.14 | 0.13978 | 0.14999 | 0.14993 | 0.16001 | 0.16041 | 0.17001 | 0.17042
0.2375 | 0.11 | 0.11018 | 0.12 | 0.11975 | 0.13001 | 0.12961 | 0.14 | 0.13979 | 0.14999 | 0.1499 | 0.16 | 0.16038 | 0.17 | 0.1704
0.238 | 0.10999 | 0.11018 | 0.12 | 0.1197 | 0.13002 | 0.1296 | 0.14 | 0.13997 | 0.14999 | 0.14988 | 0.16 | 0.1604 | 0.17 | 0.17039
0.2385 | 0.10999 | 0.11019 | 0.12 | 0.11972 | 0.13001 | 0.12963 | 0.14 | 0.13981 | 0.14998 | 0.14988 | 0.15999 | 0.16034 | 0.17 | 0.17043
0.239 | 0.10999 | 0.1101 | 0.12001 | 0.1198 | 0.13001 | 0.12955 | 0.14 | 0.13974 | 0.14999 | 0.14995 | 0.15999 | 0.16033 | 0.17001 | 0.17045
0.2395 | 0.11 | 0.11022 | 0.12001 | 0.11981 | 0.13 | 0.12951 | 0.13999 | 0.13973 | 0.14999 | 0.14993 | 0.15999 | 0.16036 | 0.17002 | 0.17046
0.24 | 0.11 | 0.11025 | 0.12001 | 0.11983 | 0.13 | 0.12946 | 0.13999 | 0.13973 | 0.15 | 0.14991 | 0.16 | 0.16037 | 0.17002 | 0.17047
0.2405 | 0.11001 | 0.11037 | 0.12001 | 0.11985 | 0.13 | 0.12946 | 0.13999 | 0.13975 | 0.15 | 0.14994 | 0.16001 | 0.16037 | 0.17002 | 0.17042
0.241 | 0.11001 | 0.11031 | 0.12 | 0.11974 | 0.13 | 0.12944 | 0.14 | 0.13975 | 0.15 | 0.14991 | 0.16001 | 0.16034 | 0.17001 | 0.17041
0.2415 | 0.11 | 0.11027 | 0.12 | 0.11975 | 0.13 | 0.1295 | 0.14 | 0.13979 | 0.14999 | 0.14989 | 0.16001 | 0.16038 | 0.17 | 0.1704
0.242 | 0.11 | 0.11019 | 0.11999 | 0.1198 | 0.13001 | 0.12958 | 0.14001 | 0.13976 | 0.14999 | 0.14988 | 0.16 | 0.16031 | 0.17 | 0.1704
0.2425 | 0.10999 | 0.11017 | 0.12 | 0.11974 | 0.13001 | 0.12956 | 0.14 | 0.13982 | 0.14998 | 0.14987 | 0.15999 | 0.16027 | 0.17 | 0.17037
0.243 | 0.10999 | 0.11012 | 0.12 | 0.11976 | 0.13001 | 0.12961 | 0.14 | 0.13978 | 0.14999 | 0.14987 | 0.15999 | 0.16027 | 0.17001 | 0.17043
0.2435 | 0.10999 | 0.1102 | 0.12001 | 0.11985 | 0.13001 | 0.12954 | 0.13999 | 0.13974 | 0.14999 | 0.1499 | 0.15999 | 0.16031 | 0.17001 | 0.17042
0.244 | 0.11 | 0.11024 | 0.12001 | 0.11989 | 0.13 | 0.12952 | 0.13999 | 0.1397 | 0.14999 | 0.14994 | 0.15999 | 0.16036 | 0.17002 | 0.17044
0.2445 | 0.11 | 0.11032 | 0.12001 | 0.11994 | 0.13 | 0.12953 | 0.13999 | 0.13971 | 0.15 | 0.14994 | 0.16 | 0.16037 | 0.17002 | 0.17044
0.245 | 0.11001 | 0.11034 | 0.12001 | 0.1199 | 0.13 | 0.1295 | 0.13999 | 0.13973 | 0.15 | 0.14994 | 0.16001 | 0.16039 | 0.17001 | 0.1704
0.2455 | 0.11001 | 0.1104 | 0.12 | 0.11984 | 0.13 | 0.12953 | 0.14 | 0.13974 | 0.15 | 0.14991 | 0.16001 | 0.16042 | 0.17001 | 0.17035
0.246 | 0.11 | 0.11034 | 0.12 | 0.11977 | 0.13001 | 0.12955 | 0.14 | 0.1399 | 0.14999 | 0.14991 | 0.16001 | 0.1604 | 0.17 | 0.17035
0.2465 | 0.10999 | 0.11032 | 0.12 | 0.11978 | 0.13001 | 0.12963 | 0.14001 | 0.13984 | 0.14999 | 0.14989 | 0.16 | 0.16037 | 0.17 | 0.17033
0.247 | 0.10999 | 0.11021 | 0.12 | 0.11975 | 0.13001 | 0.12962 | 0.14 | 0.13984 | 0.14999 | 0.14988 | 0.15999 | 0.16033 | 0.17 | 0.17035
0.2475 | 0.10999 | 0.11024 | 0.12 | 0.11983 | 0.13001 | 0.12963 | 0.14 | 0.13981 | 0.14999 | 0.14991 | 0.15999 | 0.16031 | 0.17001 | 0.17042
0.248 | 0.10999 | 0.1103 | 0.12001 | 0.11989 | 0.13 | 0.12957 | 0.13999 | 0.13978 | 0.14999 | 0.1499 | 0.15999 | 0.16034 | 0.17001 | 0.17045
0.2485 | 0.11 | 0.11036 | 0.12001 | 0.11995 | 0.13 | 0.12956 | 0.13999 | 0.13978 | 0.15 | 0.14996 | 0.16 | 0.16037 | 0.17002 | 0.17048
0.249 | 0.11001 | 0.11035 | 0.12001 | 0.11995 | 0.13 | 0.12951 | 0.13999 | 0.13978 | 0.15 | 0.14995 | 0.16001 | 0.16038 | 0.17002 | 0.17046
0.2495 | 0.11001 | 0.11038 | 0.12001 | 0.11993 | 0.13 | 0.12948 | 0.13999 | 0.13977 | 0.15 | 0.14996 | 0.16001 | 0.16041 | 0.17001 | 0.1704
0.25 | 0.11001 | 0.11032 | 0.12 | 0.11991 | 0.13 | 0.12956 | 0.14 | 0.13974 | 0.15 | 0.14995 | 0.16001 | 0.1604 | 0.17001 | 0.17042
0.2505 | 0.11 | 0.11023 | 0.12 | 0.11981 | 0.13001 | 0.12953 | 0.14 | 0.13985 | 0.14999 | 0.14991 | 0.16 | 0.16032 | 0.17 | 0.17037
0.251 | 0.10999 | 0.11011 | 0.12 | 0.11974 | 0.13001 | 0.12955 | 0.14 | 0.13981 | 0.14999 | 0.14986 | 0.16 | 0.16028 | 0.17 | 0.17037
0.2515 | 0.10999 | 0.11012 | 0.12 | 0.1198 | 0.13001 | 0.12956 | 0.14 | 0.13976 | 0.14998 | 0.14986 | 0.15999 | 0.16025 | 0.17 | 0.17037
0.252 | 0.10999 | 0.11005 | 0.12 | 0.11979 | 0.13001 | 0.1295 | 0.13999 | 0.1397 | 0.14999 | 0.14986 | 0.15999 | 0.16024 | 0.17001 | 0.17039
0.2525 | 0.10999 | 0.11012 | 0.12001 | 0.11988 | 0.13 | 0.12946 | 0.13999 | 0.13976 | 0.14999 | 0.1499 | 0.15999 | 0.16028 | 0.17002 | 0.17041
0.253 | 0.11 | 0.11012 | 0.12001 | 0.11987 | 0.13 | 0.12941 | 0.13999 | 0.13971 | 0.15 | 0.14993 | 0.16 | 0.16031 | 0.17002 | 0.17041
0.2535 | 0.11001 | 0.11018 | 0.12001 | 0.11989 | 0.13 | 0.12941 | 0.13999 | 0.1397 | 0.15 | 0.14994 | 0.16001 | 0.16032 | 0.17002 | 0.17037
0.254 | 0.11001 | 0.11012 | 0.12001 | 0.11976 | 0.13 | 0.12939 | 0.13999 | 0.13986 | 0.15 | 0.14992 | 0.16001 | 0.16039 | 0.17001 | 0.17034
0.2545 | 0.11 | 0.11012 | 0.12 | 0.11973 | 0.13 | 0.12949 | 0.14 | 0.1398 | 0.14999 | 0.14987 | 0.16001 | 0.16028 | 0.17 | 0.17028
0.255 | 0.11 | 0.10998 | 0.12 | 0.11969 | 0.13001 | 0.12949 | 0.14 | 0.13978 | 0.14999 | 0.14984 | 0.16 | 0.16025 | 0.17 | 0.17027
0.2555 | 0.10999 | 0.10995 | 0.12 | 0.11973 | 0.13001 | 0.12955 | 0.14 | 0.13979 | 0.14999 | 0.14981 | 0.15999 | 0.16022 | 0.17 | 0.17025
0.256 | 0.10999 | 0.10994 | 0.12 | 0.11976 | 0.13001 | 0.12951 | 0.14 | 0.13969 | 0.14998 | 0.14977 | 0.15999 | 0.16021 | 0.17 | 0.17033
0.2565 | 0.10999 | 0.10993 | 0.12001 | 0.11979 | 0.13001 | 0.12947 | 0.13999 | 0.13971 | 0.14999 | 0.14982 | 0.15999 | 0.16024 | 0.17001 | 0.17031
0.257 | 0.11 | 0.10995 | 0.12001 | 0.11985 | 0.13 | 0.1294 | 0.13999 | 0.13966 | 0.14999 | 0.14986 | 0.16 | 0.16026 | 0.17002 | 0.17033
0.2575 | 0.11 | 0.11003 | 0.12001 | 0.11989 | 0.13 | 0.12938 | 0.13999 | 0.13966 | 0.15 | 0.14986 | 0.16 | 0.16028 | 0.17002 | 0.17032
0.258 | 0.11001 | 0.11007 | 0.12001 | 0.11991 | 0.12999 | 0.12943 | 0.13999 | 0.13962 | 0.15 | 0.14988 | 0.16001 | 0.16029 | 0.17002 | 0.17031
0.2585 | 0.11001 | 0.1101 | 0.12 | 0.11976 | 0.13 | 0.12942 | 0.14 | 0.13973 | 0.15 | 0.14987 | 0.16001 | 0.16032 | 0.17001 | 0.17026
0.259 | 0.11 | 0.11 | 0.12 | 0.1197 | 0.13001 | 0.12949 | 0.14 | 0.13975 | 0.14999 | 0.14981 | 0.16 | 0.16025 | 0.17 | 0.17024
0.2595 | 0.11 | 0.11 | 0.12 | 0.11971 | 0.13001 | 0.12955 | 0.14001 | 0.13974 | 0.14999 | 0.14982 | 0.16 | 0.16026 | 0.17 | 0.17026
0.26 | 0.10999 | 0.10994 | 0.11999 | 0.11967 | 0.13001 | 0.12953 | 0.14 | 0.13972 | 0.14998 | 0.14982 | 0.15999 | 0.16023 | 0.17 | 0.17025
0.2605 | 0.10999 | 0.10994 | 0.12 | 0.11982 | 0.13001 | 0.12955 | 0.14 | 0.13973 | 0.14999 | 0.14987 | 0.15999 | 0.16022 | 0.17001 | 0.17033
0.261 | 0.10999 | 0.10998 | 0.12001 | 0.11981 | 0.13001 | 0.12945 | 0.13999 | 0.13968 | 0.14999 | 0.14987 | 0.15999 | 0.16021 | 0.17002 | 0.17035
0.2615 | 0.11 | 0.11003 | 0.12001 | 0.11985 | 0.13 | 0.12942 | 0.13999 | 0.1397 | 0.15 | 0.14992 | 0.16 | 0.16026 | 0.17002 | 0.17037
0.262 | 0.11001 | 0.11007 | 0.12002 | 0.11978 | 0.13 | 0.12947 | 0.13999 | 0.13981 | 0.15 | 0.14991 | 0.16001 | 0.16033 | 0.17002 | 0.17036
0.2625 | 0.11001 | 0.11013 | 0.12001 | 0.11974 | 0.13 | 0.12945 | 0.13999 | 0.13978 | 0.15 | 0.14991 | 0.16001 | 0.16032 | 0.17001 | 0.17033
0.263 | 0.11 | 0.11004 | 0.12 | 0.1197 | 0.13 | 0.12951 | 0.14 | 0.1398 | 0.14999 | 0.14987 | 0.16001 | 0.16032 | 0.17001 | 0.17033
0.2635 | 0.11 | 0.11003 | 0.12 | 0.11967 | 0.13001 | 0.12953 | 0.14 | 0.13983 | 0.14999 | 0.14986 | 0.16 | 0.16026 | 0.17 | 0.17029
0.264 | 0.10999 | 0.10995 | 0.11999 | 0.1197 | 0.13001 | 0.12958 | 0.14 | 0.13979 | 0.14998 | 0.14984 | 0.15999 | 0.16023 | 0.17 | 0.17033
0.2645 | 0.10999 | 0.10995 | 0.12 | 0.11977 | 0.13001 | 0.12958 | 0.14 | 0.13979 | 0.14998 | 0.14986 | 0.15999 | 0.1602 | 0.17 | 0.17031
0.265 | 0.10999 | 0.10995 | 0.12001 | 0.11977 | 0.13001 | 0.12954 | 0.14 | 0.13976 | 0.14999 | 0.14988 | 0.15999 | 0.16018 | 0.17001 | 0.17035
0.2655 | 0.11 | 0.11003 | 0.12001 | 0.11977 | 0.13 | 0.12954 | 0.13999 | 0.13973 | 0.14999 | 0.1499 | 0.15999 | 0.16021 | 0.17002 | 0.17037
0.266 | 0.11 | 0.11009 | 0.12001 | 0.11989 | 0.13 | 0.12952 | 0.13999 | 0.13968 | 0.15 | 0.14991 | 0.16 | 0.16028 | 0.17002 | 0.17037
0.2665 | 0.11001 | 0.11015 | 0.12001 | 0.11977 | 0.13 | 0.12953 | 0.13999 | 0.13979 | 0.15 | 0.14991 | 0.16001 | 0.16032 | 0.17002 | 0.17033
0.267 | 0.11001 | 0.11019 | 0.12001 | 0.11971 | 0.13 | 0.12952 | 0.14 | 0.13984 | 0.15 | 0.14989 | 0.16001 | 0.1603 | 0.17001 | 0.17031
0.2675 | 0.11 | 0.11015 | 0.12 | 0.11968 | 0.13 | 0.12961 | 0.14 | 0.13983 | 0.14999 | 0.14989 | 0.16001 | 0.1603 | 0.17 | 0.17026
0.268 | 0.11 | 0.11014 | 0.11999 | 0.11965 | 0.13001 | 0.12955 | 0.14 | 0.13984 | 0.14999 | 0.14986 | 0.16 | 0.16026 | 0.17 | 0.17023
0.2685 | 0.10999 | 0.1101 | 0.12 | 0.11969 | 0.13001 | 0.12959 | 0.14001 | 0.13985 | 0.14998 | 0.14985 | 0.15999 | 0.16025 | 0.17 | 0.17026
0.269 | 0.10999 | 0.11013 | 0.12 | 0.11973 | 0.13001 | 0.12958 | 0.14 | 0.13979 | 0.14999 | 0.14984 | 0.15999 | 0.16021 | 0.17001 | 0.1703
0.2695 | 0.10999 | 0.11012 | 0.12001 | 0.11979 | 0.13001 | 0.12951 | 0.13999 | 0.13979 | 0.14999 | 0.14986 | 0.15999 | 0.1602 | 0.17001 | 0.17031
0.27 | 0.11 | 0.11026 | 0.12002 | 0.11978 | 0.13 | 0.1295 | 0.13999 | 0.13989 | 0.14999 | 0.1499 | 0.16 | 0.16031 | 0.17002 | 0.17033
0.2705 | 0.11 | 0.11032 | 0.12001 | 0.11983 | 0.13 | 0.12948 | 0.13999 | 0.13979 | 0.15 | 0.14992 | 0.16 | 0.16031 | 0.17002 | 0.17038
0.271 | 0.11001 | 0.11032 | 0.12001 | 0.11978 | 0.13 | 0.1295 | 0.13999 | 0.13984 | 0.15 | 0.14993 | 0.16001 | 0.16038 | 0.17001 | 0.17031
0.2715 | 0.11001 | 0.11039 | 0.12 | 0.11983 | 0.13 | 0.12951 | 0.14 | 0.1399 | 0.15 | 0.14995 | 0.16001 | 0.16036 | 0.17001 | 0.17033
0.272 | 0.11 | 0.11032 | 0.12 | 0.11977 | 0.13 | 0.12957 | 0.14 | 0.13991 | 0.14999 | 0.14988 | 0.16 | 0.16031 | 0.17 | 0.17031
0.2725 | 0.11 | 0.11034 | 0.12 | 0.1198 | 0.13001 | 0.12958 | 0.14001 | 0.13994 | 0.14999 | 0.14991 | 0.16 | 0.1603 | 0.17 | 0.1703
0.273 | 0.10999 | 0.11026 | 0.12 | 0.11981 | 0.13001 | 0.12957 | 0.14 | 0.13995 | 0.14998 | 0.14989 | 0.15999 | 0.16026 | 0.17 | 0.17029
0.2735 | 0.10999 | 0.11028 | 0.12 | 0.11992 | 0.13001 | 0.12956 | 0.14 | 0.13989 | 0.14999 | 0.14993 | 0.15999 | 0.16027 | 0.17001 | 0.1704
0.274 | 0.10999 | 0.11036 | 0.12001 | 0.11999 | 0.13001 | 0.12957 | 0.14 | 0.13984 | 0.14999 | 0.14995 | 0.15999 | 0.16032 | 0.17002 | 0.17045
0.2745 | 0.11 | 0.11047 | 0.12001 | 0.11996 | 0.13 | 0.12953 | 0.13999 | 0.13991 | 0.14999 | 0.15002 | 0.16 | 0.16039 | 0.17002 | 0.17045
0.275 | 0.11 | 0.11048 | 0.12001 | 0.11997 | 0.13 | 0.12951 | 0.13999 | 0.13992 | 0.15 | 0.15002 | 0.16001 | 0.16039 | 0.17002 | 0.17048
0.2755 | 0.11001 | 0.11056 | 0.12001 | 0.11996 | 0.13 | 0.12954 | 0.13999 | 0.13998 | 0.15 | 0.15004 | 0.16001 | 0.1604 | 0.17001 | 0.17044
0.276 | 0.11 | 0.11053 | 0.12 | 0.11991 | 0.13 | 0.12957 | 0.14 | 0.14002 | 0.14999 | 0.15002 | 0.16001 | 0.16038 | 0.17 | 0.1704
0.2765 | 0.11 | 0.11052 | 0.12 | 0.11993 | 0.13001 | 0.1296 | 0.14 | 0.14008 | 0.14999 | 0.15001 | 0.16 | 0.1603 | 0.17 | 0.17039
0.277 | 0.10999 | 0.11044 | 0.12 | 0.11991 | 0.13001 | 0.12962 | 0.14 | 0.14005 | 0.14999 | 0.14997 | 0.16 | 0.16028 | 0.17 | 0.17036
0.2775 | 0.10999 | 0.11048 | 0.12 | 0.1199 | 0.13001 | 0.12965 | 0.14 | 0.14003 | 0.14998 | 0.14997 | 0.15999 | 0.16025 | 0.17 | 0.17038
0.278 | 0.10999 | 0.11047 | 0.12001 | 0.11999 | 0.13001 | 0.1296 | 0.13999 | 0.1401 | 0.14999 | 0.14999 | 0.15999 | 0.16032 | 0.17001 | 0.17042
0.2785 | 0.10999 | 0.11057 | 0.12001 | 0.12002 | 0.13 | 0.12957 | 0.13999 | 0.13995 | 0.14999 | 0.15002 | 0.15999 | 0.16036 | 0.17002 | 0.17047
0.279 | 0.11 | 0.11064 | 0.12001 | 0.12011 | 0.13 | 0.12953 | 0.13999 | 0.13992 | 0.15 | 0.15007 | 0.16 | 0.16041 | 0.17002 | 0.17043
0.2795 | 0.11001 | 0.11066 | 0.12001 | 0.12012 | 0.13 | 0.12951 | 0.13999 | 0.13996 | 0.15 | 0.15012 | 0.16001 | 0.16042 | 0.17002 | 0.17039
0.28 | 0.11001 | 0.11062 | 0.12001 | 0.12006 | 0.13 | 0.1295 | 0.13999 | 0.13997 | 0.15 | 0.1501 | 0.16001 | 0.16045 | 0.17001 | 0.17037
0.2805 | 0.11 | 0.11056 | 0.12 | 0.12008 | 0.13 | 0.12957 | 0.14 | 0.14004 | 0.14999 | 0.15003 | 0.16001 | 0.16038 | 0.17 | 0.17036
0.281 | 0.11 | 0.11057 | 0.12 | 0.12004 | 0.13001 | 0.12963 | 0.14 | 0.14 | 0.14999 | 0.14998 | 0.16 | 0.1603 | 0.17 | 0.17032
0.2815 | 0.10999 | 0.11047 | 0.12 | 0.12006 | 0.13001 | 0.12966 | 0.14 | 0.13999 | 0.14999 | 0.14998 | 0.15999 | 0.16029 | 0.17 | 0.17033
0.282 | 0.10999 | 0.11045 | 0.12 | 0.12024 | 0.13002 | 0.12971 | 0.14 | 0.1399 | 0.14998 | 0.14999 | 0.15999 | 0.16034 | 0.17 | 0.17044
0.2825 | 0.10999 | 0.11046 | 0.12001 | 0.12024 | 0.13001 | 0.12962 | 0.13999 | 0.13995 | 0.14999 | 0.15006 | 0.15999 | 0.16036 | 0.17001 | 0.17042
0.283 | 0.11 | 0.1105 | 0.12001 | 0.12026 | 0.13 | 0.12954 | 0.13999 | 0.13991 | 0.14999 | 0.1501 | 0.16 | 0.16037 | 0.17002 | 0.17044
0.2835 | 0.11 | 0.11053 | 0.12001 | 0.12027 | 0.13 | 0.12954 | 0.13999 | 0.13983 | 0.15 | 0.15016 | 0.16 | 0.16044 | 0.17002 | 0.17046
0.284 | 0.11001 | 0.11054 | 0.12001 | 0.12017 | 0.12999 | 0.12946 | 0.13999 | 0.13989 | 0.15 | 0.15013 | 0.16001 | 0.16043 | 0.17001 | 0.17039
0.2845 | 0.11001 | 0.11053 | 0.12 | 0.12018 | 0.13 | 0.12951 | 0.14 | 0.13995 | 0.15 | 0.15013 | 0.16001 | 0.16042 | 0.17001 | 0.17036
0.285 | 0.11 | 0.11039 | 0.12 | 0.12003 | 0.13001 | 0.12956 | 0.14 | 0.13995 | 0.14999 | 0.15 | 0.16 | 0.16032 | 0.17 | 0.17029
0.2855 | 0.11 | 0.1104 | 0.12 | 0.12004 | 0.13001 | 0.12959 | 0.14 | 0.13998 | 0.14999 | 0.15003 | 0.16 | 0.1603 | 0.17 | 0.17029
0.286 | 0.10999 | 0.1103 | 0.12 | 0.12001 | 0.13002 | 0.12962 | 0.14 | 0.14008 | 0.14998 | 0.14999 | 0.15999 | 0.16034 | 0.17 | 0.17031
0.2865 | 0.10999 | 0.1103 | 0.12 | 0.12013 | 0.13001 | 0.12961 | 0.14 | 0.1399 | 0.14999 | 0.15006 | 0.15999 | 0.16029 | 0.17001 | 0.17038
0.287 | 0.10999 | 0.11027 | 0.12001 | 0.12013 | 0.13001 | 0.12955 | 0.13999 | 0.13985 | 0.14999 | 0.15005 | 0.15999 | 0.16031 | 0.17002 | 0.17039
0.2875 | 0.11 | 0.11032 | 0.12001 | 0.12015 | 0.13 | 0.12951 | 0.13999 | 0.13982 | 0.15 | 0.15015 | 0.16 | 0.16035 | 0.17002 | 0.17041
0.288 | 0.11 | 0.11031 | 0.12001 | 0.12014 | 0.13 | 0.12947 | 0.13999 | 0.13979 | 0.15 | 0.15011 | 0.16 | 0.16037 | 0.17002 | 0.17039
0.2885 | 0.11001 | 0.11036 | 0.12001 | 0.12002 | 0.13 | 0.12951 | 0.13999 | 0.13984 | 0.15 | 0.15007 | 0.16001 | 0.16032 | 0.17001 | 0.17031
0.289 | 0.11001 | 0.11033 | 0.12 | 0.11998 | 0.13 | 0.12955 | 0.14 | 0.13987 | 0.15 | 0.15003 | 0.16001 | 0.16032 | 0.17001 | 0.17028
0.2895 | 0.11 | 0.11025 | 0.12 | 0.11995 | 0.13001 | 0.1296 | 0.14 | 0.13989 | 0.14999 | 0.14995 | 0.16 | 0.16022 | 0.17 | 0.17027
0.29 | 0.10999 | 0.1102 | 0.11999 | 0.12 | 0.13001 | 0.12969 | 0.14001 | 0.13981 | 0.14999 | 0.14994 | 0.16 | 0.16029 | 0.17 | 0.1703
0.2905 | 0.10999 | 0.11017 | 0.12 | 0.11988 | 0.13001 | 0.12965 | 0.14 | 0.13982 | 0.14998 | 0.14995 | 0.15999 | 0.16024 | 0.17 | 0.1703
0.291 | 0.10999 | 0.11009 | 0.12 | 0.11995 | 0.13001 | 0.12961 | 0.14 | 0.13974 | 0.14999 | 0.14998 | 0.15999 | 0.16022 | 0.17001 | 0.17034
0.2915 | 0.10999 | 0.11015 | 0.12001 | 0.12003 | 0.13 | 0.12957 | 0.13999 | 0.13968 | 0.14999 | 0.14998 | 0.15999 | 0.16024 | 0.17002 | 0.17035
0.292 | 0.11 | 0.1102 | 0.12001 | 0.12001 | 0.13 | 0.1295 | 0.13999 | 0.13964 | 0.15 | 0.14999 | 0.16 | 0.16023 | 0.17002 | 0.17035
0.2925 | 0.11 | 0.11021 | 0.12001 | 0.12001 | 0.13 | 0.1295 | 0.13999 | 0.13969 | 0.15 | 0.15001 | 0.16001 | 0.16029 | 0.17002 | 0.17031
0.293 | 0.11001 | 0.11017 | 0.12001 | 0.11987 | 0.13 | 0.12952 | 0.13999 | 0.1397 | 0.15 | 0.14992 | 0.16001 | 0.16023 | 0.17001 | 0.17022
0.2935 | 0.11 | 0.11015 | 0.12 | 0.11987 | 0.13 | 0.12957 | 0.14 | 0.13975 | 0.14999 | 0.14992 | 0.16001 | 0.16026 | 0.17 | 0.17019
0.294 | 0.11 | 0.11009 | 0.12 | 0.11976 | 0.13001 | 0.12963 | 0.14 | 0.13987 | 0.14999 | 0.14989 | 0.16 | 0.16026 | 0.17 | 0.17019
0.2945 | 0.10999 | 0.11007 | 0.12 | 0.1198 | 0.13001 | 0.12961 | 0.14 | 0.13979 | 0.14999 | 0.14988 | 0.15999 | 0.16023 | 0.17 | 0.17018
0.295 | 0.10999 | 0.11005 | 0.12 | 0.11973 | 0.13001 | 0.12961 | 0.14 | 0.13973 | 0.14999 | 0.14988 | 0.15999 | 0.1602 | 0.17001 | 0.17025
0.2955 | 0.10999 | 0.10998 | 0.12001 | 0.11984 | 0.13001 | 0.12953 | 0.13999 | 0.13973 | 0.14999 | 0.14991 | 0.15999 | 0.16022 | 0.17001 | 0.17027
0.296 | 0.10999 | 0.11 | 0.12001 | 0.11983 | 0.13 | 0.1295 | 0.13999 | 0.13969 | 0.14999 | 0.14988 | 0.15999 | 0.16027 | 0.17002 | 0.17027
0.2965 | 0.11 | 0.11005 | 0.12001 | 0.1199 | 0.13 | 0.12944 | 0.13999 | 0.13972 | 0.15 | 0.14987 | 0.16 | 0.16027 | 0.17002 | 0.17028
0.297 | 0.11001 | 0.11006 | 0.12001 | 0.11986 | 0.13 | 0.12942 | 0.13999 | 0.13972 | 0.15 | 0.14988 | 0.16001 | 0.16029 | 0.17001 | 0.1702
0.2975 | 0.11001 | 0.11003 | 0.12 | 0.11985 | 0.13 | 0.12945 | 0.14 | 0.1398 | 0.15 | 0.14988 | 0.16001 | 0.16031 | 0.17001 | 0.17021
0.298 | 0.11 | 0.10996 | 0.12 | 0.11982 | 0.13 | 0.12955 | 0.14001 | 0.13976 | 0.14999 | 0.14987 | 0.16001 | 0.16031 | 0.17 | 0.17022
0.2985 | 0.11 | 0.10989 | 0.12 | 0.11973 | 0.13001 | 0.12954 | 0.14001 | 0.13986 | 0.14999 | 0.14984 | 0.16 | 0.16024 | 0.17 | 0.17021
0.299 | 0.10999 | 0.10986 | 0.12 | 0.11967 | 0.13001 | 0.12955 | 0.14 | 0.13983 | 0.14999 | 0.14983 | 0.15999 | 0.16018 | 0.17 | 0.17019
0.2995 | 0.10999 | 0.10987 | 0.12 | 0.11972 | 0.13001 | 0.12955 | 0.14 | 0.13978 | 0.14999 | 0.14985 | 0.15999 | 0.16015 | 0.17001 | 0.17027
0.3 | 0.10999 | 0.10993 | 0.12001 | 0.1197 | 0.13001 | 0.12948 | 0.13999 | 0.13978 | 0.14999 | 0.14984 | 0.15999 | 0.16013 | 0.17001 | 0.17028
0.3005 | 0.11 | 0.10998 | 0.12001 | 0.11979 | 0.13 | 0.12946 | 0.13999 | 0.13976 | 0.14999 | 0.14989 | 0.16 | 0.16018 | 0.17002 | 0.17029
0.301 | 0.11 | 0.11009 | 0.12001 | 0.1198 | 0.13 | 0.12947 | 0.13999 | 0.13977 | 0.15 | 0.14989 | 0.16 | 0.16019 | 0.17002 | 0.1703
0.3015 | 0.11001 | 0.11015 | 0.12001 | 0.11973 | 0.13 | 0.12946 | 0.13999 | 0.13981 | 0.15 | 0.14988 | 0.16001 | 0.16026 | 0.17001 | 0.17025
0.302 | 0.11001 | 0.11017 | 0.12 | 0.11967 | 0.13 | 0.12945 | 0.14 | 0.13999 | 0.15 | 0.14988 | 0.16001 | 0.16028 | 0.17001 | 0.17026
0.3025 | 0.11 | 0.11012 | 0.12 | 0.11966 | 0.13001 | 0.12954 | 0.14 | 0.13992 | 0.14999 | 0.14984 | 0.16 | 0.16019 | 0.17 | 0.17023
0.303 | 0.10999 | 0.11012 | 0.12 | 0.11965 | 0.13001 | 0.12956 | 0.14 | 0.13993 | 0.14999 | 0.14983 | 0.16 | 0.16015 | 0.17 | 0.17026
0.3035 | 0.10999 | 0.11005 | 0.12 | 0.11961 | 0.13001 | 0.12957 | 0.14 | 0.13992 | 0.14998 | 0.14984 | 0.15999 | 0.16011 | 0.17 | 0.17027
0.304 | 0.10999 | 0.11004 | 0.12 | 0.11971 | 0.13001 | 0.12954 | 0.14 | 0.13986 | 0.14998 | 0.14986 | 0.15999 | 0.1601 | 0.17001 | 0.17031
0.3045 | 0.10999 | 0.11013 | 0.12001 | 0.11979 | 0.13 | 0.12953 | 0.13999 | 0.13984 | 0.14999 | 0.14986 | 0.15999 | 0.1601 | 0.17002 | 0.17035
0.305 | 0.11 | 0.11019 | 0.12001 | 0.11983 | 0.13 | 0.12949 | 0.13999 | 0.13984 | 0.15 | 0.14992 | 0.16 | 0.16017 | 0.17002 | 0.17035
0.3055 | 0.11001 | 0.11026 | 0.12001 | 0.11984 | 0.13 | 0.12949 | 0.13999 | 0.13987 | 0.15 | 0.14996 | 0.16001 | 0.1602 | 0.17002 | 0.17032
0.306 | 0.11001 | 0.11033 | 0.12001 | 0.11987 | 0.13 | 0.12952 | 0.14 | 0.13985 | 0.15 | 0.14995 | 0.16001 | 0.16025 | 0.17001 | 0.17036
0.3065 | 0.11 | 0.11022 | 0.12 | 0.11978 | 0.13 | 0.12954 | 0.14 | 0.13995 | 0.14999 | 0.14994 | 0.16001 | 0.16024 | 0.17 | 0.17033
0.307 | 0.11 | 0.11021 | 0.12 | 0.11973 | 0.13001 | 0.12955 | 0.14 | 0.13999 | 0.14999 | 0.14989 | 0.16 | 0.16015 | 0.17 | 0.17029
0.3075 | 0.10999 | 0.11015 | 0.12 | 0.11973 | 0.13001 | 0.12962 | 0.14 | 0.14001 | 0.14999 | 0.1499 | 0.15999 | 0.16016 | 0.17 | 0.17027
0.308 | 0.10999 | 0.11018 | 0.12 | 0.11976 | 0.13001 | 0.1296 | 0.14 | 0.13998 | 0.14998 | 0.14991 | 0.15999 | 0.16014 | 0.17 | 0.17035
0.3085 | 0.10999 | 0.11015 | 0.12 | 0.11986 | 0.13001 | 0.12954 | 0.13999 | 0.13999 | 0.14999 | 0.14998 | 0.15999 | 0.16016 | 0.17001 | 0.17039
0.309 | 0.11 | 0.11023 | 0.12001 | 0.11993 | 0.13 | 0.12951 | 0.13999 | 0.13999 | 0.14999 | 0.15 | 0.16 | 0.16024 | 0.17002 | 0.17039
0.3095 | 0.11 | 0.11032 | 0.12001 | 0.11996 | 0.13 | 0.12951 | 0.13999 | 0.13997 | 0.15 | 0.15008 | 0.16 | 0.16028 | 0.17002 | 0.17039
0.31 | 0.11001 | 0.11035 | 0.12001 | 0.11996 | 0.13 | 0.12947 | 0.13999 | 0.14009 | 0.15 | 0.15009 | 0.16001 | 0.16036 | 0.17002 | 0.17038
0.3105 | 0.11001 | 0.11035 | 0.12 | 0.11993 | 0.13 | 0.12952 | 0.14 | 0.14007 | 0.15 | 0.15008 | 0.16001 | 0.16038 | 0.17001 | 0.17036
0.311 | 0.11 | 0.11035 | 0.12 | 0.1199 | 0.13 | 0.12958 | 0.14 | 0.1401 | 0.14999 | 0.15006 | 0.16 | 0.16031 | 0.17 | 0.17032
0.3115 | 0.11 | 0.1103 | 0.12 | 0.11989 | 0.13001 | 0.12965 | 0.14 | 0.14013 | 0.14999 | 0.15005 | 0.16 | 0.16028 | 0.17 | 0.17029
0.312 | 0.10999 | 0.11024 | 0.11999 | 0.11992 | 0.13001 | 0.12961 | 0.14 | 0.1401 | 0.14998 | 0.15003 | 0.15999 | 0.1602 | 0.17 | 0.1703
0.3125 | 0.10999 | 0.1103 | 0.12 | 0.12 | 0.13001 | 0.12966 | 0.14 | 0.14008 | 0.14998 | 0.15006 | 0.15999 | 0.16025 | 0.17001 | 0.17038
0.313 | 0.10999 | 0.11032 | 0.12001 | 0.12008 | 0.13001 | 0.12954 | 0.13999 | 0.14004 | 0.14999 | 0.15011 | 0.15999 | 0.16023 | 0.17002 | 0.17038
0.3135 | 0.11 | 0.11044 | 0.12001 | 0.12015 | 0.13 | 0.12954 | 0.13999 | 0.14 | 0.14999 | 0.15016 | 0.16 | 0.16032 | 0.17002 | 0.17041
0.314 | 0.11 | 0.11052 | 0.12001 | 0.12025 | 0.13 | 0.12957 | 0.13999 | 0.1399 | 0.15 | 0.15018 | 0.16001 | 0.16037 | 0.17002 | 0.17046
0.3145 | 0.11001 | 0.11057 | 0.12001 | 0.12016 | 0.13 | 0.12955 | 0.13999 | 0.14001 | 0.15 | 0.15016 | 0.16001 | 0.16039 | 0.17001 | 0.17037
0.315 | 0.11001 | 0.11055 | 0.12 | 0.12009 | 0.13 | 0.12959 | 0.14 | 0.14007 | 0.15 | 0.15017 | 0.16001 | 0.16037 | 0.17001 | 0.17034
0.3155 | 0.11 | 0.11055 | 0.12 | 0.12005 | 0.13001 | 0.12968 | 0.14 | 0.14012 | 0.14999 | 0.15013 | 0.16 | 0.1603 | 0.17 | 0.1703
0.316 | 0.10999 | 0.11045 | 0.11999 | 0.12007 | 0.13001 | 0.12969 | 0.14001 | 0.14012 | 0.14998 | 0.15014 | 0.15999 | 0.16029 | 0.17 | 0.17029
0.3165 | 0.10999 | 0.11044 | 0.12 | 0.12009 | 0.13001 | 0.1297 | 0.14 | 0.1401 | 0.14998 | 0.15016 | 0.15999 | 0.16028 | 0.17 | 0.17032
0.317 | 0.10999 | 0.11041 | 0.12 | 0.12016 | 0.13001 | 0.12966 | 0.14 | 0.14003 | 0.14999 | 0.15023 | 0.15999 | 0.16028 | 0.17001 | 0.17041
0.3175 | 0.10999 | 0.1105 | 0.12001 | 0.12019 | 0.13 | 0.12965 | 0.13999 | 0.14 | 0.14999 | 0.15023 | 0.15999 | 0.16033 | 0.17002 | 0.17047
0.318 | 0.11 | 0.11048 | 0.12002 | 0.12024 | 0.13 | 0.12957 | 0.13999 | 0.1401 | 0.15 | 0.15028 | 0.16 | 0.16043 | 0.17002 | 0.17049
0.3185 | 0.11 | 0.11056 | 0.12001 | 0.12026 | 0.13 | 0.12961 | 0.13999 | 0.14004 | 0.15 | 0.15027 | 0.16001 | 0.16043 | 0.17002 | 0.17047
0.319 | 0.11001 | 0.11054 | 0.12001 | 0.12022 | 0.13 | 0.12961 | 0.13999 | 0.14009 | 0.15 | 0.15026 | 0.16001 | 0.16044 | 0.17001 | 0.17042
0.3195 | 0.11 | 0.11051 | 0.12 | 0.12017 | 0.13 | 0.12969 | 0.14 | 0.14015 | 0.14999 | 0.15027 | 0.16001 | 0.16046 | 0.17 | 0.17038
0.32 | 0.11 | 0.11044 | 0.12 | 0.12016 | 0.13001 | 0.1297 | 0.14 | 0.14018 | 0.14999 | 0.1502 | 0.16 | 0.16038 | 0.17 | 0.17037
0.3205 | 0.10999 | 0.1104 | 0.12 | 0.12016 | 0.13001 | 0.12978 | 0.14001 | 0.14018 | 0.14998 | 0.15018 | 0.15999 | 0.16038 | 0.17 | 0.17038
0.321 | 0.10999 | 0.11031 | 0.12 | 0.12021 | 0.13001 | 0.12973 | 0.14 | 0.14012 | 0.14998 | 0.15018 | 0.15999 | 0.16037 | 0.17001 | 0.17042
0.3215 | 0.10999 | 0.1103 | 0.12001 | 0.12023 | 0.13001 | 0.1297 | 0.13999 | 0.14009 | 0.14999 | 0.15024 | 0.15999 | 0.16042 | 0.17001 | 0.17045
0.322 | 0.10999 | 0.11035 | 0.12001 | 0.12036 | 0.13 | 0.12967 | 0.13999 | 0.13997 | 0.14999 | 0.15026 | 0.16 | 0.16047 | 0.17002 | 0.17052
0.3225 | 0.11 | 0.11038 | 0.12001 | 0.12032 | 0.13 | 0.12965 | 0.13999 | 0.14004 | 0.15 | 0.15028 | 0.16 | 0.16049 | 0.17002 | 0.17049
0.323 | 0.11001 | 0.11041 | 0.12001 | 0.12029 | 0.13 | 0.12962 | 0.13999 | 0.14005 | 0.15 | 0.15027 | 0.16001 | 0.1605 | 0.17001 | 0.17039
0.3235 | 0.11001 | 0.11042 | 0.12 | 0.12022 | 0.13 | 0.12964 | 0.14 | 0.14012 | 0.15 | 0.15022 | 0.16001 | 0.16054 | 0.17001 | 0.17037
0.324 | 0.11 | 0.11037 | 0.12 | 0.12018 | 0.13 | 0.12971 | 0.14 | 0.14011 | 0.14999 | 0.15021 | 0.16 | 0.16049 | 0.17 | 0.17032
0.3245 | 0.11 | 0.11031 | 0.12 | 0.12014 | 0.13001 | 0.12975 | 0.14001 | 0.14014 | 0.14999 | 0.15018 | 0.16 | 0.16047 | 0.17 | 0.17029
0.325 | 0.10999 | 0.11022 | 0.12 | 0.12013 | 0.13001 | 0.12975 | 0.14 | 0.1401 | 0.14999 | 0.15015 | 0.15999 | 0.16044 | 0.17 | 0.17029
0.3255 | 0.10999 | 0.11026 | 0.12 | 0.12019 | 0.13001 | 0.12974 | 0.14 | 0.14001 | 0.14999 | 0.15015 | 0.15999 | 0.16043 | 0.17001 | 0.17039
0.326 | 0.10999 | 0.11023 | 0.12001 | 0.12016 | 0.13001 | 0.12966 | 0.13999 | 0.14003 | 0.14999 | 0.15017 | 0.15999 | 0.16047 | 0.17002 | 0.17041
0.3265 | 0.11 | 0.11031 | 0.12001 | 0.12023 | 0.13 | 0.12968 | 0.13999 | 0.13994 | 0.14999 | 0.1502 | 0.16 | 0.16049 | 0.17002 | 0.17044
0.327 | 0.11 | 0.11033 | 0.12001 | 0.12019 | 0.13 | 0.12962 | 0.13999 | 0.1399 | 0.15 | 0.15021 | 0.16 | 0.16046 | 0.17002 | 0.17042
0.3275 | 0.11001 | 0.1104 | 0.12001 | 0.1202 | 0.13 | 0.12961 | 0.13999 | 0.13998 | 0.15 | 0.15018 | 0.16001 | 0.16054 | 0.17001 | 0.17033
0.328 | 0.11001 | 0.11036 | 0.12 | 0.12009 | 0.13 | 0.12963 | 0.14 | 0.13999 | 0.15 | 0.15017 | 0.16001 | 0.16046 | 0.17001 | 0.17033
0.3285 | 0.11 | 0.11032 | 0.12 | 0.12005 | 0.13001 | 0.12969 | 0.14 | 0.14003 | 0.14999 | 0.15013 | 0.16 | 0.16045 | 0.17 | 0.17032
0.329 | 0.11 | 0.11024 | 0.12 | 0.11994 | 0.13001 | 0.12969 | 0.14001 | 0.14003 | 0.14999 | 0.15007 | 0.16 | 0.16036 | 0.17 | 0.17031
0.3295 | 0.10999 | 0.11024 | 0.12 | 0.11997 | 0.13001 | 0.12969 | 0.14 | 0.14 | 0.14998 | 0.15004 | 0.15999 | 0.16037 | 0.17 | 0.17034
0.33 | 0.10999 | 0.11021 | 0.12 | 0.12006 | 0.13001 | 0.12973 | 0.14 | 0.13989 | 0.14998 | 0.15012 | 0.15999 | 0.16036 | 0.17001 | 0.17047
0.3305 | 0.10999 | 0.11027 | 0.12001 | 0.12003 | 0.13 | 0.12963 | 0.13999 | 0.13994 | 0.14999 | 0.15012 | 0.15999 | 0.16035 | 0.17002 | 0.17044
0.331 | 0.11 | 0.11029 | 0.12001 | 0.12002 | 0.13 | 0.12958 | 0.13999 | 0.13993 | 0.15 | 0.15014 | 0.16 | 0.16037 | 0.17002 | 0.17043
0.3315 | 0.11 | 0.11034 | 0.12001 | 0.12003 | 0.13 | 0.12956 | 0.13999 | 0.13994 | 0.15 | 0.15013 | 0.16001 | 0.16042 | 0.17002 | 0.17043
0.332 | 0.11001 | 0.11031 | 0.12001 | 0.11996 | 0.12999 | 0.12956 | 0.13999 | 0.13998 | 0.15 | 0.15012 | 0.16001 | 0.16042 | 0.17001 | 0.17039
0.3325 | 0.11 | 0.11027 | 0.12 | 0.1199 | 0.13 | 0.12962 | 0.14 | 0.14002 | 0.14999 | 0.15011 | 0.16001 | 0.16039 | 0.17 | 0.17034
0.333 | 0.11 | 0.11019 | 0.12 | 0.11984 | 0.13001 | 0.12959 | 0.14 | 0.14004 | 0.14999 | 0.15004 | 0.16 | 0.16031 | 0.17 | 0.17034
0.3335 | 0.10999 | 0.11012 | 0.12 | 0.11979 | 0.13001 | 0.12963 | 0.14 | 0.14004 | 0.14999 | 0.15001 | 0.15999 | 0.16026 | 0.17 | 0.17035
0.334 | 0.10999 | 0.11006 | 0.12 | 0.11982 | 0.13002 | 0.12961 | 0.14 | 0.14014 | 0.14998 | 0.14999 | 0.15999 | 0.16026 | 0.17001 | 0.1704
0.3345 | 0.10999 | 0.11006 | 0.12 | 0.11992 | 0.13001 | 0.12961 | 0.13999 | 0.14 | 0.14999 | 0.15001 | 0.15999 | 0.16021 | 0.17001 | 0.17042
0.335 | 0.10999 | 0.11011 | 0.12001 | 0.1199 | 0.13 | 0.1295 | 0.13999 | 0.13997 | 0.14999 | 0.15 | 0.16 | 0.16023 | 0.17002 | 0.17042
0.3355 | 0.11 | 0.11011 | 0.12001 | 0.11994 | 0.13 | 0.12949 | 0.13999 | 0.13997 | 0.15 | 0.15003 | 0.16 | 0.16028 | 0.17002 | 0.1704
0.336 | 0.11001 | 0.11011 | 0.12001 | 0.11987 | 0.12999 | 0.12945 | 0.13999 | 0.13995 | 0.15 | 0.15003 | 0.16001 | 0.16028 | 0.17001 | 0.17032
0.3365 | 0.11001 | 0.1101 | 0.12001 | 0.1198 | 0.13 | 0.12944 | 0.14 | 0.13998 | 0.15 | 0.14997 | 0.16001 | 0.16032 | 0.17001 | 0.17031
0.337 | 0.11 | 0.11001 | 0.12 | 0.11975 | 0.13 | 0.12948 | 0.14 | 0.13999 | 0.14999 | 0.14992 | 0.16 | 0.16021 | 0.17 | 0.17026
0.3375 | 0.11 | 0.11001 | 0.12 | 0.1197 | 0.13001 | 0.12948 | 0.14001 | 0.13997 | 0.14999 | 0.14991 | 0.16 | 0.1602 | 0.17 | 0.17028
0.338 | 0.10999 | 0.10992 | 0.11999 | 0.11974 | 0.13001 | 0.12956 | 0.14001 | 0.1399 | 0.14998 | 0.14992 | 0.15999 | 0.16015 | 0.17 | 0.17029
0.3385 | 0.10999 | 0.10991 | 0.12 | 0.11975 | 0.13001 | 0.12949 | 0.14 | 0.13989 | 0.14998 | 0.1499 | 0.15999 | 0.16013 | 0.17001 | 0.1703
0.339 | 0.10999 | 0.1099 | 0.12001 | 0.11974 | 0.13001 | 0.12944 | 0.13999 | 0.13985 | 0.14999 | 0.14994 | 0.15999 | 0.16011 | 0.17001 | 0.17029
0.3395 | 0.11 | 0.11001 | 0.12001 | 0.11982 | 0.13 | 0.12937 | 0.13999 | 0.13979 | 0.14999 | 0.14996 | 0.16 | 0.16019 | 0.17002 | 0.17034
0.34 | 0.11 | 0.11005 | 0.12001 | 0.11979 | 0.13 | 0.12932 | 0.13999 | 0.1398 | 0.15 | 0.14997 | 0.16 | 0.1602 | 0.17002 | 0.17031
0.3405 | 0.11001 | 0.11015 | 0.12001 | 0.11975 | 0.13 | 0.1293 | 0.13999 | 0.13981 | 0.15 | 0.14996 | 0.16001 | 0.16022 | 0.17001 | 0.17025
0.341 | 0.11001 | 0.11013 | 0.12 | 0.11973 | 0.13 | 0.12931 | 0.14 | 0.13985 | 0.15 | 0.14996 | 0.16001 | 0.16019 | 0.17001 | 0.17026
0.3415 | 0.11 | 0.11002 | 0.12 | 0.11971 | 0.13001 | 0.12934 | 0.14 | 0.13986 | 0.14999 | 0.14991 | 0.16 | 0.16011 | 0.17 | 0.17022
0.342 | 0.11 | 0.10996 | 0.12 | 0.11965 | 0.13001 | 0.12933 | 0.14 | 0.14002 | 0.14999 | 0.14992 | 0.16 | 0.16013 | 0.17 | 0.1702
0.3425 | 0.10999 | 0.10996 | 0.12 | 0.11973 | 0.13001 | 0.12938 | 0.14 | 0.1399 | 0.14998 | 0.14995 | 0.15999 | 0.16005 | 0.17 | 0.17019
0.343 | 0.10999 | 0.10994 | 0.12 | 0.1198 | 0.13001 | 0.12935 | 0.14 | 0.13986 | 0.14999 | 0.14999 | 0.15999 | 0.16003 | 0.17001 | 0.17026
0.3435 | 0.10999 | 0.10995 | 0.12001 | 0.11982 | 0.13 | 0.12928 | 0.13999 | 0.13985 | 0.14999 | 0.15003 | 0.15999 | 0.16005 | 0.17002 | 0.17028
0.344 | 0.11 | 0.10997 | 0.12001 | 0.11981 | 0.13 | 0.12926 | 0.13999 | 0.13984 | 0.15 | 0.15003 | 0.16 | 0.16012 | 0.17002 | 0.17029
0.3445 | 0.11 | 0.11006 | 0.12001 | 0.11981 | 0.13 | 0.12925 | 0.13999 | 0.13984 | 0.15 | 0.15006 | 0.16001 | 0.16016 | 0.17002 | 0.17028
0.345 | 0.11001 | 0.11002 | 0.12001 | 0.11972 | 0.13 | 0.12926 | 0.13999 | 0.1399 | 0.15 | 0.14999 | 0.16001 | 0.16012 | 0.17001 | 0.17021
0.3455 | 0.11001 | 0.11 | 0.12 | 0.11975 | 0.13 | 0.12933 | 0.14 | 0.13993 | 0.14999 | 0.15002 | 0.16001 | 0.16015 | 0.17 | 0.17021
0.346 | 0.11 | 0.10994 | 0.12 | 0.1198 | 0.13001 | 0.12942 | 0.14001 | 0.13991 | 0.14999 | 0.14998 | 0.16 | 0.16007 | 0.17 | 0.17022
0.3465 | 0.10999 | 0.10993 | 0.12 | 0.11973 | 0.13001 | 0.12939 | 0.14001 | 0.13996 | 0.14999 | 0.14997 | 0.15999 | 0.16005 | 0.17 | 0.17019
0.347 | 0.10999 | 0.10988 | 0.12 | 0.11971 | 0.13001 | 0.1294 | 0.14 | 0.13993 | 0.14998 | 0.14995 | 0.15999 | 0.16 | 0.17001 | 0.17025
0.3475 | 0.10999 | 0.1099 | 0.12 | 0.11987 | 0.13001 | 0.12934 | 0.14 | 0.13987 | 0.14999 | 0.14999 | 0.15999 | 0.16005 | 0.17001 | 0.1703
0.348 | 0.10999 | 0.10996 | 0.12001 | 0.11985 | 0.13 | 0.12936 | 0.13999 | 0.13985 | 0.14999 | 0.15 | 0.15999 | 0.16008 | 0.17002 | 0.17029
0.3485 | 0.11 | 0.11004 | 0.12001 | 0.1199 | 0.13 | 0.12929 | 0.13999 | 0.13982 | 0.15 | 0.15004 | 0.16 | 0.16017 | 0.17002 | 0.17029
0.349 | 0.11001 | 0.11003 | 0.12001 | 0.11987 | 0.13 | 0.1293 | 0.13999 | 0.13984 | 0.15 | 0.15006 | 0.16001 | 0.16018 | 0.17001 | 0.17025
0.3495 | 0.11001 | 0.11009 | 0.12001 | 0.11982 | 0.13 | 0.12934 | 0.14 | 0.13992 | 0.15 | 0.15001 | 0.16001 | 0.16021 | 0.17001 | 0.17021
0.35 | 0.11 | 0.11004 | 0.12 | 0.11979 | 0.13 | 0.12942 | 0.14 | 0.14006 | 0.14999 | 0.15002 | 0.16001 | 0.16017 | 0.17 | 0.17018
0.3505 | 0.11 | 0.11002 | 0.12 | 0.11981 | 0.13001 | 0.12948 | 0.14 | 0.13993 | 0.14999 | 0.14996 | 0.16 | 0.16015 | 0.17 | 0.17017
0.351 | 0.10999 | 0.10999 | 0.12 | 0.11981 | 0.13001 | 0.12944 | 0.14 | 0.13993 | 0.14998 | 0.14999 | 0.15999 | 0.16011 | 0.17 | 0.17015
0.3515 | 0.10999 | 0.11001 | 0.12 | 0.11988 | 0.13001 | 0.12947 | 0.14 | 0.13988 | 0.14999 | 0.15001 | 0.15999 | 0.16011 | 0.17001 | 0.17024
0.352 | 0.10999 | 0.10998 | 0.12 | 0.11993 | 0.13001 | 0.1294 | 0.13999 | 0.13984 | 0.14999 | 0.15005 | 0.15999 | 0.16011 | 0.17001 | 0.17024
0.3525 | 0.11 | 0.11009 | 0.12001 | 0.12001 | 0.13 | 0.12937 | 0.13999 | 0.1398 | 0.14999 | 0.15008 | 0.16 | 0.16023 | 0.17002 | 0.17028
0.353 | 0.11 | 0.11012 | 0.12001 | 0.12 | 0.13 | 0.12935 | 0.13999 | 0.13982 | 0.15 | 0.15008 | 0.16 | 0.16021 | 0.17002 | 0.17025
0.3535 | 0.11001 | 0.11016 | 0.12001 | 0.11994 | 0.13 | 0.12937 | 0.13999 | 0.13983 | 0.15 | 0.15013 | 0.16001 | 0.16027 | 0.17001 | 0.17021
0.354 | 0.11001 | 0.11013 | 0.12 | 0.12 | 0.13 | 0.12945 | 0.14 | 0.13983 | 0.15 | 0.15014 | 0.16001 | 0.16029 | 0.17001 | 0.17023
0.3545 | 0.11 | 0.11011 | 0.12 | 0.11991 | 0.13 | 0.12948 | 0.14 | 0.13991 | 0.14999 | 0.15012 | 0.16 | 0.16022 | 0.17 | 0.17016
0.355 | 0.11 | 0.11003 | 0.12 | 0.11988 | 0.13001 | 0.1295 | 0.14001 | 0.13994 | 0.14999 | 0.15008 | 0.16 | 0.16023 | 0.17 | 0.17018
0.3555 | 0.10999 | 0.11005 | 0.12 | 0.11991 | 0.13001 | 0.12953 | 0.14 | 0.13992 | 0.14998 | 0.15009 | 0.15999 | 0.16019 | 0.17 | 0.17019
0.356 | 0.10999 | 0.11006 | 0.12 | 0.11999 | 0.13001 | 0.12953 | 0.14 | 0.13987 | 0.14998 | 0.1501 | 0.15999 | 0.1602 | 0.17001 | 0.17025
0.3565 | 0.10999 | 0.11014 | 0.12001 | 0.12002 | 0.13001 | 0.12947 | 0.13999 | 0.13988 | 0.14999 | 0.15014 | 0.15999 | 0.16026 | 0.17002 | 0.17032
0.357 | 0.11 | 0.11015 | 0.12001 | 0.12003 | 0.13 | 0.12942 | 0.13999 | 0.13988 | 0.15 | 0.15017 | 0.16 | 0.16028 | 0.17002 | 0.17033
0.3575 | 0.11 | 0.11024 | 0.12001 | 0.12005 | 0.13 | 0.12946 | 0.13999 | 0.13995 | 0.15 | 0.15019 | 0.16001 | 0.16032 | 0.17002 | 0.17031
0.358 | 0.11001 | 0.11028 | 0.12001 | 0.11996 | 0.13 | 0.12947 | 0.13999 | 0.14009 | 0.15 | 0.1502 | 0.16001 | 0.16036 | 0.17001 | 0.17027
0.3585 | 0.11001 | 0.1103 | 0.12 | 0.11996 | 0.13 | 0.12956 | 0.14 | 0.14005 | 0.14999 | 0.15017 | 0.16001 | 0.16034 | 0.17 | 0.17027
0.359 | 0.11 | 0.1102 | 0.12 | 0.11994 | 0.13001 | 0.12961 | 0.14 | 0.14008 | 0.14999 | 0.15012 | 0.16 | 0.16028 | 0.17 | 0.17023
0.3595 | 0.11 | 0.11022 | 0.12 | 0.11995 | 0.13001 | 0.12965 | 0.14 | 0.14009 | 0.14999 | 0.1501 | 0.15999 | 0.16026 | 0.17 | 0.17025
0.36 | 0.10999 | 0.11016 | 0.11999 | 0.11996 | 0.13001 | 0.12965 | 0.14 | 0.14004 | 0.14998 | 0.1501 | 0.15999 | 0.16022 | 0.17 | 0.17033
0.3605 | 0.10999 | 0.1102 | 0.12 | 0.12008 | 0.13001 | 0.1296 | 0.14 | 0.14002 | 0.14999 | 0.15015 | 0.15999 | 0.16026 | 0.17001 | 0.17035
0.361 | 0.10999 | 0.1103 | 0.12001 | 0.12011 | 0.13 | 0.12958 | 0.13999 | 0.13999 | 0.14999 | 0.15017 | 0.15999 | 0.1603 | 0.17002 | 0.17038
0.3615 | 0.11 | 0.11035 | 0.12001 | 0.12011 | 0.13 | 0.12957 | 0.13999 | 0.14001 | 0.15 | 0.1502 | 0.16 | 0.16036 | 0.17002 | 0.17039
0.362 | 0.11001 | 0.11042 | 0.12001 | 0.12022 | 0.13 | 0.12961 | 0.13999 | 0.13998 | 0.15 | 0.15026 | 0.16001 | 0.16041 | 0.17002 | 0.17038
0.3625 | 0.11001 | 0.11047 | 0.12001 | 0.12007 | 0.13 | 0.12961 | 0.14 | 0.1401 | 0.15 | 0.15019 | 0.16001 | 0.16045 | 0.17001 | 0.17036
0.363 | 0.11 | 0.11042 | 0.12 | 0.12005 | 0.13 | 0.12967 | 0.14 | 0.1401 | 0.14999 | 0.15018 | 0.16 | 0.16039 | 0.17 | 0.17035
0.3635 | 0.11 | 0.11039 | 0.12 | 0.12004 | 0.13001 | 0.12969 | 0.14001 | 0.14009 | 0.14999 | 0.1501 | 0.16 | 0.16037 | 0.17 | 0.17035
0.364 | 0.10999 | 0.11041 | 0.11999 | 0.12003 | 0.13001 | 0.1297 | 0.14 | 0.14007 | 0.14998 | 0.15009 | 0.15999 | 0.16032 | 0.17 | 0.17036
0.3645 | 0.10999 | 0.11042 | 0.12 | 0.12007 | 0.13001 | 0.1297 | 0.14 | 0.14004 | 0.14998 | 0.15011 | 0.15999 | 0.16033 | 0.17001 | 0.17041
0.365 | 0.10999 | 0.11039 | 0.12001 | 0.12013 | 0.13001 | 0.12957 | 0.13999 | 0.14 | 0.14999 | 0.15014 | 0.15999 | 0.16032 | 0.17002 | 0.17043
0.3655 | 0.11 | 0.11049 | 0.12001 | 0.12015 | 0.13 | 0.12958 | 0.13999 | 0.13999 | 0.14999 | 0.15017 | 0.16 | 0.16036 | 0.17002 | 0.17042
0.366 | 0.11 | 0.11054 | 0.12002 | 0.1201 | 0.13 | 0.12956 | 0.13999 | 0.14009 | 0.15 | 0.15021 | 0.16001 | 0.16043 | 0.17002 | 0.17042
0.3665 | 0.11001 | 0.11056 | 0.12001 | 0.12011 | 0.13 | 0.12953 | 0.13999 | 0.14002 | 0.15 | 0.15023 | 0.16001 | 0.16042 | 0.17001 | 0.17037
0.367 | 0.11001 | 0.11051 | 0.12 | 0.12002 | 0.13 | 0.12955 | 0.14 | 0.14007 | 0.15 | 0.15017 | 0.16001 | 0.16041 | 0.17001 | 0.17036
0.3675 | 0.11 | 0.11046 | 0.12 | 0.11995 | 0.13001 | 0.12959 | 0.14 | 0.14012 | 0.14999 | 0.15015 | 0.16 | 0.16034 | 0.17 | 0.1703
0.368 | 0.11 | 0.11038 | 0.11999 | 0.11997 | 0.13001 | 0.12962 | 0.14001 | 0.1401 | 0.14999 | 0.15014 | 0.16 | 0.1603 | 0.17 | 0.17032
0.3685 | 0.10999 | 0.11034 | 0.12 | 0.11999 | 0.13001 | 0.12966 | 0.14 | 0.14005 | 0.14998 | 0.15012 | 0.15999 | 0.16028 | 0.17 | 0.17034
0.369 | 0.10999 | 0.11029 | 0.12 | 0.12003 | 0.13001 | 0.12958 | 0.14 | 0.13998 | 0.14999 | 0.1501 | 0.15999 | 0.16024 | 0.17001 | 0.17037
0.3695 | 0.10999 | 0.11034 | 0.12001 | 0.12007 | 0.13001 | 0.12952 | 0.13999 | 0.14001 | 0.14999 | 0.15015 | 0.15999 | 0.16024 | 0.17002 | 0.1704
0.37 | 0.11 | 0.11036 | 0.12001 | 0.1202 | 0.13 | 0.12954 | 0.13999 | 0.13993 | 0.15 | 0.15024 | 0.16 | 0.16031 | 0.17002 | 0.17047
0.3705 | 0.11 | 0.11039 | 0.12001 | 0.12012 | 0.13 | 0.12949 | 0.13999 | 0.14 | 0.15 | 0.1502 | 0.16001 | 0.1603 | 0.17002 | 0.1704
0.371 | 0.11001 | 0.1104 | 0.12001 | 0.12007 | 0.13 | 0.12946 | 0.13999 | 0.14003 | 0.15 | 0.15017 | 0.16001 | 0.1603 | 0.17001 | 0.17035
0.3715 | 0.11001 | 0.11038 | 0.12 | 0.11997 | 0.13 | 0.12952 | 0.14 | 0.14007 | 0.14999 | 0.15011 | 0.16001 | 0.16025 | 0.17 | 0.17033
0.372 | 0.11 | 0.11028 | 0.12 | 0.11993 | 0.13001 | 0.12951 | 0.14 | 0.14006 | 0.14999 | 0.15006 | 0.16 | 0.16017 | 0.17 | 0.17029
0.3725 | 0.11 | 0.11023 | 0.12 | 0.11993 | 0.13001 | 0.12955 | 0.14001 | 0.14005 | 0.14999 | 0.15003 | 0.15999 | 0.16012 | 0.17 | 0.17027
0.373 | 0.10999 | 0.11016 | 0.12 | 0.11994 | 0.13001 | 0.1295 | 0.14 | 0.13998 | 0.14998 | 0.15002 | 0.15999 | 0.16009 | 0.17001 | 0.1703
0.3735 | 0.10999 | 0.11016 | 0.12 | 0.12001 | 0.13001 | 0.12943 | 0.14 | 0.13993 | 0.14999 | 0.15005 | 0.15999 | 0.1601 | 0.17001 | 0.17032
0.374 | 0.10999 | 0.1102 | 0.12001 | 0.12001 | 0.13001 | 0.1294 | 0.13999 | 0.13999 | 0.14999 | 0.1501 | 0.15999 | 0.16019 | 0.17002 | 0.17032
0.3745 | 0.11 | 0.11019 | 0.12001 | 0.12004 | 0.13 | 0.12936 | 0.13999 | 0.13986 | 0.15 | 0.1501 | 0.16 | 0.1602 | 0.17002 | 0.17035
0.375 | 0.11 | 0.11019 | 0.12001 | 0.12004 | 0.13 | 0.12933 | 0.13999 | 0.13985 | 0.15 | 0.15008 | 0.16001 | 0.16019 | 0.17001 | 0.17026
0.3755 | 0.11001 | 0.11022 | 0.12001 | 0.11994 | 0.13 | 0.12934 | 0.13999 | 0.1399 | 0.15 | 0.15005 | 0.16001 | 0.16021 | 0.17001 | 0.17024
0.376 | 0.11 | 0.1101 | 0.12 | 0.11992 | 0.13 | 0.1294 | 0.14 | 0.13991 | 0.14999 | 0.15002 | 0.16 | 0.16013 | 0.17 | 0.17019
0.3765 | 0.11 | 0.11007 | 0.12 | 0.11988 | 0.13001 | 0.1294 | 0.14001 | 0.13994 | 0.14999 | 0.14994 | 0.16 | 0.16009 | 0.17 | 0.17016
0.377 | 0.10999 | 0.10998 | 0.12 | 0.11989 | 0.13001 | 0.12938 | 0.14 | 0.13987 | 0.14999 | 0.14992 | 0.15999 | 0.16006 | 0.17 | 0.17017
0.3775 | 0.10999 | 0.10998 | 0.12 | 0.11988 | 0.13001 | 0.12937 | 0.14 | 0.13985 | 0.14999 | 0.14993 | 0.15999 | 0.16005 | 0.17001 | 0.17024
0.378 | 0.10999 | 0.10999 | 0.12 | 0.12003 | 0.13001 | 0.12932 | 0.14 | 0.13971 | 0.14999 | 0.15 | 0.15999 | 0.16005 | 0.17002 | 0.17026
0.3785 | 0.10999 | 0.11 | 0.12001 | 0.11997 | 0.13 | 0.12927 | 0.13999 | 0.13976 | 0.14999 | 0.15003 | 0.16 | 0.16011 | 0.17002 | 0.17024
0.379 | 0.11 | 0.10997 | 0.12001 | 0.11995 | 0.13 | 0.12921 | 0.13999 | 0.13972 | 0.15 | 0.15006 | 0.16 | 0.16012 | 0.17002 | 0.1702
0.3795 | 0.11001 | 0.10999 | 0.12001 | 0.11991 | 0.13 | 0.12922 | 0.13999 | 0.13975 | 0.15 | 0.15006 | 0.16001 | 0.16008 | 0.17001 | 0.17013
0.38 | 0.11001 | 0.10996 | 0.12 | 0.11981 | 0.13 | 0.12921 | 0.14 | 0.13978 | 0.15 | 0.14999 | 0.16001 | 0.16008 | 0.17001 | 0.17007
0.3805 | 0.11 | 0.10989 | 0.12 | 0.11976 | 0.13 | 0.1293 | 0.14 | 0.13979 | 0.14999 | 0.14996 | 0.16 | 0.15998 | 0.17 | 0.17006
0.381 | 0.11 | 0.10984 | 0.12 | 0.11969 | 0.13001 | 0.12928 | 0.14001 | 0.1398 | 0.14999 | 0.14994 | 0.16 | 0.15997 | 0.17 | 0.17004
0.3815 | 0.10999 | 0.10975 | 0.12 | 0.11971 | 0.13001 | 0.12931 | 0.14 | 0.13978 | 0.14998 | 0.14993 | 0.15999 | 0.15992 | 0.17 | 0.17006
0.382 | 0.10999 | 0.10976 | 0.12 | 0.11973 | 0.13002 | 0.12929 | 0.14 | 0.13981 | 0.14999 | 0.14992 | 0.15999 | 0.15997 | 0.17001 | 0.1701
0.3825 | 0.10999 | 0.10971 | 0.12001 | 0.11974 | 0.13001 | 0.12921 | 0.13999 | 0.13967 | 0.14999 | 0.14993 | 0.15999 | 0.15996 | 0.17002 | 0.17015
0.383 | 0.11 | 0.10974 | 0.12001 | 0.11977 | 0.13 | 0.1292 | 0.13999 | 0.13965 | 0.15 | 0.14995 | 0.16 | 0.16002 | 0.17002 | 0.17012
0.3835 | 0.11 | 0.10973 | 0.12001 | 0.11974 | 0.13 | 0.12917 | 0.13999 | 0.13968 | 0.15 | 0.14994 | 0.16001 | 0.16 | 0.17002 | 0.17009
0.384 | 0.11001 | 0.10974 | 0.12001 | 0.1197 | 0.12999 | 0.12916 | 0.13999 | 0.13966 | 0.15 | 0.14988 | 0.16001 | 0.16 | 0.17001 | 0.17001
0.3845 | 0.11001 | 0.10969 | 0.12 | 0.11965 | 0.13 | 0.12921 | 0.14 | 0.1397 | 0.14999 | 0.14987 | 0.16001 | 0.15997 | 0.17 | 0.16998
0.385 | 0.11 | 0.10959 | 0.12 | 0.11959 | 0.13001 | 0.12923 | 0.14 | 0.13973 | 0.14999 | 0.14984 | 0.16 | 0.15989 | 0.17 | 0.16995
0.3855 | 0.11 | 0.10958 | 0.12 | 0.1196 | 0.13001 | 0.12928 | 0.14001 | 0.13978 | 0.14999 | 0.14982 | 0.15999 | 0.15984 | 0.17 | 0.16997
0.386 | 0.10999 | 0.10958 | 0.11999 | 0.1197 | 0.13002 | 0.12933 | 0.14001 | 0.13961 | 0.14998 | 0.14984 | 0.15999 | 0.15986 | 0.17 | 0.17008
0.3865 | 0.10999 | 0.10956 | 0.12 | 0.11967 | 0.13001 | 0.12927 | 0.14 | 0.13966 | 0.14999 | 0.14986 | 0.15999 | 0.15988 | 0.17001 | 0.17009
0.387 | 0.10999 | 0.10958 | 0.12001 | 0.11966 | 0.13 | 0.12922 | 0.13999 | 0.1396 | 0.14999 | 0.14989 | 0.15999 | 0.15991 | 0.17002 | 0.17006
0.3875 | 0.11 | 0.10963 | 0.12001 | 0.11968 | 0.13 | 0.12921 | 0.13999 | 0.13961 | 0.15 | 0.1499 | 0.16 | 0.15997 | 0.17002 | 0.17008
0.388 | 0.11 | 0.10966 | 0.12001 | 0.1197 | 0.12999 | 0.1292 | 0.13999 | 0.13961 | 0.15 | 0.14989 | 0.16001 | 0.16 | 0.17002 | 0.17001
0.3885 | 0.11001 | 0.10971 | 0.12001 | 0.11963 | 0.13 | 0.12924 | 0.13999 | 0.13966 | 0.15 | 0.14988 | 0.16001 | 0.16001 | 0.17001 | 0.16997
0.389 | 0.11 | 0.10967 | 0.12 | 0.1196 | 0.13 | 0.12929 | 0.14 | 0.13969 | 0.14999 | 0.14988 | 0.16 | 0.15998 | 0.17 | 0.16995
0.3895 | 0.11 | 0.10964 | 0.12 | 0.11957 | 0.13001 | 0.12931 | 0.14001 | 0.13974 | 0.14999 | 0.14986 | 0.16 | 0.15993 | 0.17 | 0.16996
0.39 | 0.10999 | 0.10962 | 0.12 | 0.1196 | 0.13002 | 0.12933 | 0.14 | 0.13983 | 0.14998 | 0.14985 | 0.15999 | 0.16 | 0.17 | 0.16999
0.3905 | 0.10999 | 0.10961 | 0.12 | 0.11964 | 0.13001 | 0.1293 | 0.14 | 0.13973 | 0.14998 | 0.14988 | 0.15999 | 0.15995 | 0.17001 | 0.17007
0.391 | 0.10999 | 0.10963 | 0.12001 | 0.11972 | 0.13001 | 0.12926 | 0.13999 | 0.13967 | 0.14999 | 0.14992 | 0.15999 | 0.15996 | 0.17001 | 0.17007
0.3915 | 0.10999 | 0.1097 | 0.12001 | 0.1197 | 0.13 | 0.12921 | 0.13999 | 0.13973 | 0.14999 | 0.14998 | 0.16 | 0.16003 | 0.17002 | 0.1701
0.392 | 0.11 | 0.10977 | 0.12001 | 0.11977 | 0.13 | 0.12922 | 0.13999 | 0.13972 | 0.15 | 0.14999 | 0.16 | 0.16005 | 0.17002 | 0.17008
0.3925 | 0.11001 | 0.10976 | 0.12001 | 0.11974 | 0.13 | 0.12922 | 0.13999 | 0.13975 | 0.15 | 0.14996 | 0.16001 | 0.16005 | 0.17001 | 0.17003
0.393 | 0.11001 | 0.10978 | 0.12001 | 0.11966 | 0.13 | 0.12923 | 0.14 | 0.13981 | 0.15 | 0.14994 | 0.16001 | 0.16006 | 0.17001 | 0.17
0.3935 | 0.11 | 0.10975 | 0.12 | 0.11962 | 0.13001 | 0.12931 | 0.14 | 0.13988 | 0.14999 | 0.14991 | 0.16 | 0.15996 | 0.17 | 0.16997
0.394 | 0.11 | 0.10975 | 0.12 | 0.1197 | 0.13001 | 0.12941 | 0.14001 | 0.13982 | 0.14999 | 0.14993 | 0.16 | 0.15999 | 0.17 | 0.17003
0.3945 | 0.10999 | 0.10974 | 0.12 | 0.11963 | 0.13001 | 0.12936 | 0.14 | 0.13987 | 0.14998 | 0.1499 | 0.15999 | 0.15993 | 0.17 | 0.17006
0.395 | 0.10999 | 0.10973 | 0.12 | 0.11969 | 0.13001 | 0.12935 | 0.14 | 0.13982 | 0.14999 | 0.14993 | 0.15999 | 0.15993 | 0.17001 | 0.1701
0.3955 | 0.10999 | 0.10978 | 0.12001 | 0.11967 | 0.13001 | 0.12928 | 0.13999 | 0.1398 | 0.14999 | 0.14996 | 0.15999 | 0.15994 | 0.17002 | 0.17013
0.396 | 0.10999 | 0.10987 | 0.12001 | 0.11968 | 0.13 | 0.12928 | 0.13999 | 0.1398 | 0.14999 | 0.14997 | 0.16 | 0.16004 | 0.17002 | 0.17014
0.3965 | 0.11 | 0.10995 | 0.12001 | 0.11968 | 0.13 | 0.12928 | 0.13999 | 0.13983 | 0.15 | 0.15 | 0.16001 | 0.16004 | 0.17002 | 0.17013
0.397 | 0.11001 | 0.11002 | 0.12001 | 0.11962 | 0.13 | 0.12928 | 0.13999 | 0.13983 | 0.15 | 0.14997 | 0.16001 | 0.16005 | 0.17001 | 0.17005
0.3975 | 0.11001 | 0.11004 | 0.12 | 0.11964 | 0.13 | 0.12929 | 0.14 | 0.13991 | 0.15 | 0.14999 | 0.16001 | 0.16004 | 0.17 | 0.17003
0.398 | 0.11 | 0.10999 | 0.12 | 0.11959 | 0.13001 | 0.12937 | 0.14 | 0.14005 | 0.14999 | 0.14995 | 0.16 | 0.16001 | 0.17 | 0.17002
0.3985 | 0.11 | 0.11 | 0.12 | 0.11962 | 0.13001 | 0.12941 | 0.14001 | 0.13995 | 0.14999 | 0.14994 | 0.16 | 0.16 | 0.17 | 0.17006
0.399 | 0.10999 | 0.10999 | 0.12 | 0.1196 | 0.13001 | 0.12942 | 0.14 | 0.1399 | 0.14998 | 0.14995 | 0.15999 | 0.15995 | 0.17001 | 0.17014
0.3995 | 0.10999 | 0.11004 | 0.12 | 0.11977 | 0.13001 | 0.12935 | 0.14 | 0.13992 | 0.14999 | 0.15 | 0.15999 | 0.15999 | 0.17001 | 0.17017
0.4 | 0.10999 | 0.11009 | 0.12001 | 0.11976 | 0.13 | 0.12932 | 0.13999 | 0.1399 | 0.14999 | 0.15003 | 0.15999 | 0.16002 | 0.17002 | 0.17018
0.4005 | 0.11 | 0.11016 | 0.12001 | 0.11984 | 0.13 | 0.1293 | 0.13999 | 0.13991 | 0.15 | 0.15009 | 0.16 | 0.16009 | 0.17002 | 0.17021
0.401 | 0.11 | 0.11023 | 0.12001 | 0.11982 | 0.13 | 0.12931 | 0.13999 | 0.13991 | 0.15 | 0.15008 | 0.16001 | 0.16014 | 0.17002 | 0.17017
0.4015 | 0.11001 | 0.1103 | 0.12001 | 0.11979 | 0.13 | 0.12932 | 0.14 | 0.14003 | 0.15 | 0.15006 | 0.16001 | 0.16011 | 0.17001 | 0.17015
0.402 | 0.11001 | 0.11027 | 0.12 | 0.11984 | 0.13 | 0.12944 | 0.14001 | 0.13997 | 0.14999 | 0.15009 | 0.16001 | 0.16013 | 0.17 | 0.17016
0.4025 | 0.11 | 0.11028 | 0.12 | 0.1198 | 0.13001 | 0.12943 | 0.14001 | 0.14006 | 0.14999 | 0.15007 | 0.16 | 0.16008 | 0.17 | 0.17013
0.403 | 0.10999 | 0.11025 | 0.12 | 0.11979 | 0.13001 | 0.12945 | 0.14001 | 0.14004 | 0.14999 | 0.15007 | 0.15999 | 0.16003 | 0.17 | 0.17014
0.4035 | 0.10999 | 0.11026 | 0.12 | 0.11981 | 0.13001 | 0.12943 | 0.14 | 0.13997 | 0.14999 | 0.15009 | 0.15999 | 0.16006 | 0.17001 | 0.17022
0.404 | 0.10999 | 0.11028 | 0.12 | 0.11989 | 0.13001 | 0.12936 | 0.13999 | 0.13994 | 0.14999 | 0.15013 | 0.15999 | 0.16005 | 0.17001 | 0.17023
0.4045 | 0.10999 | 0.1104 | 0.12001 | 0.11996 | 0.13 | 0.12936 | 0.13999 | 0.13994 | 0.14999 | 0.15021 | 0.16 | 0.16015 | 0.17002 | 0.17024
0.405 | 0.11 | 0.11044 | 0.12001 | 0.11997 | 0.13 | 0.12932 | 0.13999 | 0.13993 | 0.15 | 0.15019 | 0.16 | 0.16014 | 0.17002 | 0.17024
0.4055 | 0.11001 | 0.11046 | 0.12001 | 0.12 | 0.13 | 0.12929 | 0.13999 | 0.13995 | 0.15 | 0.15021 | 0.16001 | 0.16016 | 0.17001 | 0.17018
0.406 | 0.11001 | 0.11047 | 0.12001 | 0.11991 | 0.13 | 0.1293 | 0.13999 | 0.14014 | 0.15 | 0.15017 | 0.16001 | 0.16019 | 0.17001 | 0.17015
0.4065 | 0.11 | 0.11046 | 0.12 | 0.11996 | 0.13 | 0.12936 | 0.14 | 0.14006 | 0.14999 | 0.15014 | 0.16 | 0.1601 | 0.17 | 0.17016
0.407 | 0.11 | 0.11037 | 0.12 | 0.11994 | 0.13001 | 0.12938 | 0.14 | 0.14005 | 0.14999 | 0.15012 | 0.16 | 0.16005 | 0.17 | 0.17012
0.4075 | 0.10999 | 0.11039 | 0.12 | 0.11995 | 0.13001 | 0.12939 | 0.14 | 0.1401 | 0.14999 | 0.15013 | 0.15999 | 0.16003 | 0.17 | 0.17017
0.408 | 0.10999 | 0.11039 | 0.12 | 0.11999 | 0.13001 | 0.12936 | 0.14 | 0.14001 | 0.14998 | 0.15015 | 0.15999 | 0.16004 | 0.17001 | 0.17021
0.4085 | 0.10999 | 0.11037 | 0.12001 | 0.12007 | 0.13001 | 0.12931 | 0.13999 | 0.13999 | 0.14999 | 0.1502 | 0.15999 | 0.16003 | 0.17002 | 0.17024
0.409 | 0.11 | 0.11044 | 0.12001 | 0.12012 | 0.13 | 0.12926 | 0.13999 | 0.13994 | 0.15 | 0.15022 | 0.16 | 0.16011 | 0.17002 | 0.17025
0.4095 | 0.11 | 0.11053 | 0.12001 | 0.12013 | 0.13 | 0.12925 | 0.13999 | 0.13996 | 0.15 | 0.15023 | 0.16001 | 0.16012 | 0.17002 | 0.1702
0.41 | 0.11001 | 0.11051 | 0.12001 | 0.12015 | 0.13 | 0.1293 | 0.14 | 0.13988 | 0.15 | 0.15026 | 0.16001 | 0.16015 | 0.17001 | 0.1702
0.4105 | 0.11001 | 0.11053 | 0.12 | 0.12006 | 0.13 | 0.12932 | 0.14 | 0.14 | 0.15 | 0.1502 | 0.16001 | 0.16011 | 0.17 | 0.17014
0.411 | 0.11 | 0.11048 | 0.12 | 0.12 | 0.13001 | 0.12933 | 0.14 | 0.13998 | 0.14999 | 0.1501 | 0.16 | 0.16002 | 0.17 | 0.17012
0.4115 | 0.11 | 0.11043 | 0.12 | 0.12001 | 0.13001 | 0.12937 | 0.14001 | 0.13998 | 0.14999 | 0.1501 | 0.15999 | 0.16003 | 0.17 | 0.17013
0.412 | 0.10999 | 0.11035 | 0.11999 | 0.12002 | 0.13001 | 0.12935 | 0.14 | 0.13992 | 0.14998 | 0.15009 | 0.15999 | 0.16002 | 0.17 | 0.1702
0.4125 | 0.10999 | 0.11039 | 0.12 | 0.1201 | 0.13001 | 0.12934 | 0.14 | 0.13986 | 0.14999 | 0.15012 | 0.15999 | 0.16007 | 0.17001 | 0.1702
0.413 | 0.10999 | 0.11036 | 0.12001 | 0.12014 | 0.13001 | 0.12926 | 0.13999 | 0.13981 | 0.14999 | 0.1501 | 0.15999 | 0.16008 | 0.17002 | 0.1702
0.4135 | 0.11 | 0.11036 | 0.12001 | 0.12015 | 0.13 | 0.12921 | 0.13999 | 0.1398 | 0.15 | 0.15015 | 0.16 | 0.16017 | 0.17002 | 0.17021
0.414 | 0.11 | 0.11041 | 0.12002 | 0.12012 | 0.13 | 0.12923 | 0.13999 | 0.13991 | 0.15 | 0.15013 | 0.16001 | 0.16022 | 0.17002 | 0.17014
0.4145 | 0.11001 | 0.11039 | 0.12001 | 0.12005 | 0.13 | 0.12927 | 0.13999 | 0.13984 | 0.15 | 0.15013 | 0.16001 | 0.16016 | 0.17001 | 0.1701
0.415 | 0.11001 | 0.11037 | 0.12 | 0.12006 | 0.13 | 0.1293 | 0.14 | 0.1398 | 0.14999 | 0.15006 | 0.16001 | 0.1601 | 0.17 | 0.17002
0.4155 | 0.11 | 0.11029 | 0.12 | 0.12002 | 0.13001 | 0.12933 | 0.14 | 0.13988 | 0.14999 | 0.15004 | 0.16 | 0.16003 | 0.17 | 0.17004
0.416 | 0.10999 | 0.11017 | 0.11999 | 0.12002 | 0.13001 | 0.12934 | 0.14001 | 0.13989 | 0.14998 | 0.15001 | 0.15999 | 0.16001 | 0.17 | 0.17004
0.4165 | 0.10999 | 0.11013 | 0.12 | 0.12001 | 0.13001 | 0.12935 | 0.14 | 0.13981 | 0.14998 | 0.15002 | 0.15999 | 0.15997 | 0.17001 | 0.17009
0.417 | 0.10999 | 0.11011 | 0.12 | 0.12012 | 0.13001 | 0.12929 | 0.13999 | 0.13972 | 0.14999 | 0.15001 | 0.15999 | 0.15998 | 0.17001 | 0.1701
0.4175 | 0.10999 | 0.11013 | 0.12001 | 0.12013 | 0.13 | 0.1293 | 0.13999 | 0.13973 | 0.14999 | 0.15003 | 0.16 | 0.16005 | 0.17002 | 0.17008
0.418 | 0.11 | 0.11008 | 0.12001 | 0.12021 | 0.13 | 0.12928 | 0.13999 | 0.13966 | 0.15 | 0.15008 | 0.16001 | 0.16008 | 0.17002 | 0.17011
0.4185 | 0.11 | 0.11013 | 0.12001 | 0.12013 | 0.13 | 0.12925 | 0.13999 | 0.13973 | 0.15 | 0.15008 | 0.16001 | 0.16007 | 0.17001 | 0.17001
0.419 | 0.11001 | 0.11013 | 0.12001 | 0.12001 | 0.13 | 0.12924 | 0.14 | 0.13974 | 0.15 | 0.15001 | 0.16001 | 0.16004 | 0.17001 | 0.16998
0.4195 | 0.11 | 0.11006 | 0.12 | 0.11996 | 0.13 | 0.1293 | 0.14 | 0.13977 | 0.14999 | 0.14995 | 0.16 | 0.15998 | 0.17 | 0.16995
0.42 | 0.11 | 0.10997 | 0.12 | 0.11992 | 0.13001 | 0.12928 | 0.14001 | 0.13977 | 0.14999 | 0.14993 | 0.16 | 0.15994 | 0.17 | 0.16999
0.4205 | 0.10999 | 0.10996 | 0.11999 | 0.11991 | 0.13001 | 0.12934 | 0.14 | 0.13974 | 0.14998 | 0.14992 | 0.15999 | 0.15992 | 0.17 | 0.16997
0.421 | 0.10999 | 0.10989 | 0.12 | 0.11992 | 0.13001 | 0.1293 | 0.14 | 0.13966 | 0.14999 | 0.1499 | 0.15999 | 0.15991 | 0.17001 | 0.17006
0.4215 | 0.10999 | 0.10986 | 0.12001 | 0.12001 | 0.13001 | 0.12928 | 0.13999 | 0.13964 | 0.14999 | 0.14993 | 0.15999 | 0.15994 | 0.17002 | 0.17008
0.422 | 0.10999 | 0.1099 | 0.12002 | 0.12004 | 0.13 | 0.12925 | 0.13999 | 0.13975 | 0.15 | 0.14996 | 0.16 | 0.16002 | 0.17002 | 0.17006
0.4225 | 0.11 | 0.10994 | 0.12001 | 0.12002 | 0.13 | 0.12924 | 0.13999 | 0.13966 | 0.15 | 0.14996 | 0.16001 | 0.16 | 0.17002 | 0.17006
0.423 | 0.11001 | 0.10993 | 0.12001 | 0.12001 | 0.13 | 0.12925 | 0.13999 | 0.13966 | 0.15 | 0.14989 | 0.16001 | 0.16 | 0.17001 | 0.16998
0.4235 | 0.11001 | 0.1099 | 0.12 | 0.11993 | 0.13 | 0.12932 | 0.14 | 0.13976 | 0.15 | 0.14989 | 0.16001 | 0.15997 | 0.17 | 0.16997
0.424 | 0.11 | 0.10984 | 0.12 | 0.11987 | 0.13 | 0.12932 | 0.14 | 0.13977 | 0.14999 | 0.14982 | 0.16 | 0.15994 | 0.17 | 0.16994
0.4245 | 0.11 | 0.10979 | 0.12 | 0.11988 | 0.13001 | 0.12937 | 0.14001 | 0.13977 | 0.14999 | 0.14983 | 0.15999 | 0.15985 | 0.17 | 0.16998
0.425 | 0.10999 | 0.10977 | 0.12 | 0.11989 | 0.13001 | 0.12938 | 0.14 | 0.13974 | 0.14998 | 0.1498 | 0.15999 | 0.15984 | 0.17001 | 0.17006
0.4255 | 0.10999 | 0.10971 | 0.12 | 0.11993 | 0.13001 | 0.12939 | 0.14 | 0.13971 | 0.14999 | 0.14987 | 0.15999 | 0.15985 | 0.17001 | 0.17007
0.426 | 0.10999 | 0.10975 | 0.12001 | 0.12003 | 0.13001 | 0.12937 | 0.14 | 0.13963 | 0.14999 | 0.14988 | 0.15999 | 0.15993 | 0.17002 | 0.17013
0.4265 | 0.11 | 0.10978 | 0.12001 | 0.11999 | 0.13 | 0.12931 | 0.13999 | 0.13971 | 0.15 | 0.14992 | 0.16 | 0.15994 | 0.17002 | 0.17008
0.427 | 0.11 | 0.1098 | 0.12001 | 0.11997 | 0.13 | 0.12931 | 0.13999 | 0.13973 | 0.15 | 0.14991 | 0.16001 | 0.15998 | 0.17001 | 0.17003
0.4275 | 0.11001 | 0.1098 | 0.12001 | 0.11992 | 0.13 | 0.12933 | 0.13999 | 0.13977 | 0.15 | 0.14988 | 0.16001 | 0.15994 | 0.17001 | 0.16998
0.428 | 0.11001 | 0.10978 | 0.12 | 0.11983 | 0.13 | 0.12938 | 0.14 | 0.13981 | 0.14999 | 0.14985 | 0.16001 | 0.1599 | 0.17 | 0.16999
0.4285 | 0.11 | 0.10976 | 0.12 | 0.11983 | 0.13001 | 0.12939 | 0.14 | 0.13985 | 0.14999 | 0.14981 | 0.16 | 0.15988 | 0.17 | 0.16996
0.429 | 0.11 | 0.10967 | 0.12 | 0.1198 | 0.13001 | 0.12942 | 0.14001 | 0.13988 | 0.14999 | 0.14978 | 0.15999 | 0.15985 | 0.17 | 0.17
0.4295 | 0.10999 | 0.10967 | 0.12 | 0.11982 | 0.13001 | 0.12946 | 0.14 | 0.13985 | 0.14999 | 0.1498 | 0.15999 | 0.15985 | 0.17001 | 0.17007
0.43 | 0.10999 | 0.10966 | 0.12001 | 0.11987 | 0.13001 | 0.1294 | 0.13999 | 0.13992 | 0.14999 | 0.14986 | 0.15999 | 0.1599 | 0.17002 | 0.17007
0.4305 | 0.10999 | 0.10976 | 0.12001 | 0.11992 | 0.13 | 0.12939 | 0.13999 | 0.13981 | 0.14999 | 0.14988 | 0.16 | 0.15992 | 0.17002 | 0.1701
0.431 | 0.11 | 0.10972 | 0.12001 | 0.11992 | 0.13 | 0.12934 | 0.13999 | 0.13985 | 0.15 | 0.14991 | 0.16 | 0.15994 | 0.17002 | 0.17008
0.4315 | 0.11 | 0.10979 | 0.12001 | 0.11993 | 0.13 | 0.12936 | 0.13999 | 0.13989 | 0.15 | 0.14992 | 0.16001 | 0.15994 | 0.17001 | 0.17001
0.432 | 0.11001 | 0.10982 | 0.12001 | 0.11981 | 0.12999 | 0.12934 | 0.13999 | 0.13995 | 0.15 | 0.1499 | 0.16001 | 0.15994 | 0.17001 | 0.16997
0.4325 | 0.11 | 0.10978 | 0.12 | 0.11981 | 0.13 | 0.12946 | 0.14 | 0.13997 | 0.14999 | 0.14986 | 0.16 | 0.15986 | 0.17 | 0.16997
0.433 | 0.11 | 0.10977 | 0.12 | 0.11976 | 0.13001 | 0.12945 | 0.14001 | 0.13999 | 0.14999 | 0.14985 | 0.16 | 0.15984 | 0.17 | 0.16998
0.4335 | 0.10999 | 0.10974 | 0.12 | 0.11976 | 0.13001 | 0.12949 | 0.14 | 0.13998 | 0.14998 | 0.14986 | 0.15999 | 0.15984 | 0.17 | 0.17002
0.434 | 0.10999 | 0.10975 | 0.12 | 0.11992 | 0.13002 | 0.1295 | 0.14 | 0.13989 | 0.14998 | 0.14995 | 0.15999 | 0.15981 | 0.17001 | 0.1701
0.4345 | 0.10999 | 0.1098 | 0.12 | 0.11992 | 0.13001 | 0.12944 | 0.13999 | 0.13993 | 0.14999 | 0.14996 | 0.15999 | 0.15985 | 0.17002 | 0.17012
0.435 | 0.11 | 0.10988 | 0.12001 | 0.11994 | 0.13 | 0.12938 | 0.13999 | 0.13992 | 0.14999 | 0.15002 | 0.16 | 0.15992 | 0.17002 | 0.17011
0.4355 | 0.11 | 0.10992 | 0.12001 | 0.11994 | 0.13 | 0.1294 | 0.13999 | 0.13994 | 0.15 | 0.15005 | 0.16001 | 0.15996 | 0.17002 | 0.1701
0.436 | 0.11001 | 0.10995 | 0.12001 | 0.11992 | 0.12999 | 0.12939 | 0.13999 | 0.14 | 0.15 | 0.15002 | 0.16001 | 0.15995 | 0.17001 | 0.17004
0.4365 | 0.11001 | 0.11001 | 0.12001 | 0.11985 | 0.13 | 0.12943 | 0.14 | 0.14006 | 0.15 | 0.15002 | 0.16001 | 0.15998 | 0.17 | 0.17002
0.437 | 0.11 | 0.10996 | 0.12 | 0.11979 | 0.13001 | 0.1295 | 0.14 | 0.14011 | 0.14999 | 0.14997 | 0.16 | 0.15989 | 0.17 | 0.17001
0.4375 | 0.11 | 0.10999 | 0.12 | 0.11981 | 0.13001 | 0.12952 | 0.14001 | 0.1401 | 0.14999 | 0.15 | 0.16 | 0.15989 | 0.17 | 0.17004
0.438 | 0.10999 | 0.10997 | 0.12 | 0.11978 | 0.13002 | 0.12951 | 0.14 | 0.14022 | 0.14998 | 0.15004 | 0.15999 | 0.15992 | 0.17 | 0.17011
0.4385 | 0.10999 | 0.11004 | 0.12 | 0.11987 | 0.13001 | 0.12952 | 0.14 | 0.14005 | 0.14999 | 0.15007 | 0.15999 | 0.1599 | 0.17001 | 0.17018
0.439 | 0.10999 | 0.11003 | 0.12001 | 0.11989 | 0.13001 | 0.12942 | 0.13999 | 0.14008 | 0.14999 | 0.15008 | 0.15999 | 0.15997 | 0.17002 | 0.17017
0.4395 | 0.11 | 0.11016 | 0.12001 | 0.11996 | 0.13 | 0.12942 | 0.13999 | 0.14006 | 0.15 | 0.15017 | 0.16 | 0.16001 | 0.17002 | 0.17018
0.44 | 0.11 | 0.11017 | 0.12001 | 0.11998 | 0.13 | 0.12939 | 0.13999 | 0.14011 | 0.15 | 0.15017 | 0.16001 | 0.16003 | 0.17002 | 0.17016
0.4405 | 0.11001 | 0.11024 | 0.12001 | 0.11998 | 0.13 | 0.12941 | 0.13999 | 0.14017 | 0.15 | 0.15017 | 0.16001 | 0.16004 | 0.17001 | 0.17012
0.441 | 0.11001 | 0.11023 | 0.12 | 0.11991 | 0.13 | 0.12946 | 0.14 | 0.14022 | 0.14999 | 0.15014 | 0.16001 | 0.15999 | 0.17 | 0.17009
0.4415 | 0.11 | 0.11022 | 0.12 | 0.11989 | 0.13001 | 0.12948 | 0.14 | 0.14024 | 0.14999 | 0.15013 | 0.16 | 0.15996 | 0.17 | 0.17009
0.442 | 0.11 | 0.11021 | 0.11999 | 0.11999 | 0.13001 | 0.12954 | 0.14001 | 0.14022 | 0.14998 | 0.15018 | 0.15999 | 0.15995 | 0.17 | 0.17015
0.4425 | 0.10999 | 0.11019 | 0.12 | 0.11994 | 0.13001 | 0.12951 | 0.14 | 0.14024 | 0.14998 | 0.15019 | 0.15999 | 0.15995 | 0.17001 | 0.17018
0.443 | 0.10999 | 0.11021 | 0.12 | 0.12002 | 0.13001 | 0.12945 | 0.14 | 0.14017 | 0.14999 | 0.15024 | 0.15999 | 0.15996 | 0.17001 | 0.17018
0.4435 | 0.10999 | 0.11027 | 0.12001 | 0.12004 | 0.13 | 0.12943 | 0.13999 | 0.14013 | 0.14999 | 0.15025 | 0.16 | 0.16002 | 0.17002 | 0.17018
0.444 | 0.11 | 0.11032 | 0.12001 | 0.12005 | 0.13 | 0.12939 | 0.13999 | 0.14011 | 0.15 | 0.1503 | 0.16 | 0.16004 | 0.17002 | 0.17015
0.4445 | 0.11 | 0.11039 | 0.12001 | 0.12004 | 0.13 | 0.12936 | 0.13999 | 0.14018 | 0.15 | 0.15026 | 0.16001 | 0.16008 | 0.17001 | 0.17008
0.445 | 0.11001 | 0.1104 | 0.12001 | 0.12 | 0.13 | 0.12935 | 0.14 | 0.14021 | 0.15 | 0.15026 | 0.16001 | 0.16007 | 0.17001 | 0.17007
0.4455 | 0.11 | 0.11041 | 0.12 | 0.11996 | 0.13 | 0.12945 | 0.14 | 0.14022 | 0.14999 | 0.15026 | 0.16 | 0.16002 | 0.17 | 0.17004
0.446 | 0.11 | 0.11036 | 0.12 | 0.11994 | 0.13001 | 0.12942 | 0.14 | 0.14035 | 0.14999 | 0.15025 | 0.16 | 0.16007 | 0.17 | 0.17005
0.4465 | 0.10999 | 0.11037 | 0.12 | 0.11996 | 0.13001 | 0.12945 | 0.14 | 0.14023 | 0.14998 | 0.15022 | 0.15999 | 0.16002 | 0.17 | 0.17008
0.447 | 0.10999 | 0.11037 | 0.12 | 0.12002 | 0.13001 | 0.12942 | 0.14 | 0.14019 | 0.14999 | 0.15028 | 0.15999 | 0.16003 | 0.17001 | 0.17012
0.4475 | 0.10999 | 0.11042 | 0.12001 | 0.12005 | 0.13001 | 0.12935 | 0.13999 | 0.14011 | 0.14999 | 0.15029 | 0.15999 | 0.16005 | 0.17002 | 0.17015
0.448 | 0.10999 | 0.11042 | 0.12001 | 0.12005 | 0.13 | 0.12929 | 0.13999 | 0.14009 | 0.14999 | 0.1503 | 0.16 | 0.16014 | 0.17002 | 0.17014
0.4485 | 0.11 | 0.11052 | 0.12001 | 0.12011 | 0.13 | 0.12929 | 0.13999 | 0.14008 | 0.15 | 0.15032 | 0.16 | 0.16013 | 0.17002 | 0.17012
0.449 | 0.11001 | 0.1105 | 0.12001 | 0.12009 | 0.13 | 0.12928 | 0.13999 | 0.14011 | 0.15 | 0.1503 | 0.16001 | 0.16015 | 0.17001 | 0.17004
0.4495 | 0.11001 | 0.11054 | 0.12001 | 0.12006 | 0.13 | 0.12928 | 0.14 | 0.14013 | 0.15 | 0.1503 | 0.16001 | 0.16016 | 0.17001 | 0.17004
0.45 | 0.11 | 0.11045 | 0.12 | 0.12009 | 0.13 | 0.12938 | 0.14001 | 0.1401 | 0.14999 | 0.15024 | 0.16 | 0.1601 | 0.17 | 0.17003
0.4505 | 0.11 | 0.11048 | 0.12 | 0.12001 | 0.13001 | 0.12933 | 0.14001 | 0.14015 | 0.14999 | 0.15024 | 0.16 | 0.16011 | 0.17 | 0.17003
0.451 | 0.10999 | 0.11039 | 0.12 | 0.12001 | 0.13001 | 0.12935 | 0.14 | 0.14011 | 0.14998 | 0.15023 | 0.15999 | 0.16009 | 0.17001 | 0.17008
0.4515 | 0.10999 | 0.11037 | 0.12 | 0.12012 | 0.13001 | 0.12933 | 0.14 | 0.14001 | 0.14999 | 0.15028 | 0.15999 | 0.16009 | 0.17001 | 0.1701
0.452 | 0.10999 | 0.1103 | 0.12001 | 0.12007 | 0.13001 | 0.12924 | 0.13999 | 0.13999 | 0.14999 | 0.15026 | 0.15999 | 0.16011 | 0.17002 | 0.17011
0.4525 | 0.11 | 0.11043 | 0.12001 | 0.12013 | 0.13 | 0.12921 | 0.13999 | 0.13998 | 0.15 | 0.15029 | 0.16 | 0.16015 | 0.17002 | 0.17012
0.453 | 0.11 | 0.11044 | 0.12001 | 0.12013 | 0.13 | 0.12921 | 0.13999 | 0.13996 | 0.15 | 0.15029 | 0.16001 | 0.16017 | 0.17001 | 0.17005
0.4535 | 0.11001 | 0.11048 | 0.12001 | 0.12005 | 0.13 | 0.12921 | 0.13999 | 0.14002 | 0.15 | 0.15025 | 0.16001 | 0.16016 | 0.17001 | 0.17002
0.454 | 0.11001 | 0.11042 | 0.12001 | 0.12002 | 0.13 | 0.12923 | 0.14 | 0.14014 | 0.15 | 0.15025 | 0.16001 | 0.16013 | 0.17 | 0.16996
0.4545 | 0.11 | 0.11035 | 0.12 | 0.11999 | 0.13001 | 0.12927 | 0.14 | 0.14002 | 0.14999 | 0.15014 | 0.16 | 0.16005 | 0.17 | 0.16999
0.455 | 0.11 | 0.11028 | 0.12 | 0.11999 | 0.13001 | 0.12929 | 0.14 | 0.13997 | 0.14999 | 0.15015 | 0.15999 | 0.16001 | 0.17 | 0.16999
0.4555 | 0.10999 | 0.11021 | 0.12 | 0.11999 | 0.13001 | 0.12927 | 0.14 | 0.13995 | 0.14998 | 0.15012 | 0.15999 | 0.15998 | 0.17001 | 0.17005
0.456 | 0.10999 | 0.11015 | 0.12 | 0.12008 | 0.13001 | 0.1292 | 0.13999 | 0.13987 | 0.14999 | 0.15015 | 0.15999 | 0.15999 | 0.17001 | 0.17007
0.4565 | 0.10999 | 0.11015 | 0.12001 | 0.12009 | 0.13 | 0.12917 | 0.13999 | 0.13983 | 0.14999 | 0.15012 | 0.16 | 0.16006 | 0.17002 | 0.17008
0.457 | 0.11 | 0.11018 | 0.12001 | 0.1201 | 0.13 | 0.12914 | 0.13999 | 0.13976 | 0.15 | 0.15015 | 0.16 | 0.16005 | 0.17002 | 0.17004
0.4575 | 0.11 | 0.11019 | 0.12001 | 0.1201 | 0.13 | 0.12911 | 0.13999 | 0.13981 | 0.15 | 0.15013 | 0.16001 | 0.16008 | 0.17001 | 0.16997
0.458 | 0.11001 | 0.11018 | 0.12001 | 0.1201 | 0.13 | 0.12911 | 0.14 | 0.13977 | 0.15 | 0.1501 | 0.16001 | 0.16007 | 0.17001 | 0.17001
0.4585 | 0.11001 | 0.11013 | 0.12 | 0.11998 | 0.13 | 0.12916 | 0.14 | 0.13981 | 0.14999 | 0.15007 | 0.16 | 0.16002 | 0.17 | 0.16995
0.459 | 0.11 | 0.11004 | 0.12 | 0.11994 | 0.13001 | 0.12916 | 0.14001 | 0.13979 | 0.14999 | 0.14999 | 0.16 | 0.15995 | 0.17 | 0.16991
0.4595 | 0.10999 | 0.10998 | 0.12 | 0.11991 | 0.13001 | 0.12918 | 0.14 | 0.13977 | 0.14998 | 0.14997 | 0.15999 | 0.15993 | 0.17 | 0.16993
0.46 | 0.10999 | 0.10987 | 0.12 | 0.11988 | 0.13001 | 0.12913 | 0.14 | 0.13968 | 0.14998 | 0.14994 | 0.15999 | 0.15989 | 0.17001 | 0.16997
0.4605 | 0.10999 | 0.10989 | 0.12 | 0.11996 | 0.13001 | 0.12909 | 0.13999 | 0.13964 | 0.14999 | 0.14994 | 0.15999 | 0.15991 | 0.17002 | 0.16997
0.461 | 0.10999 | 0.10988 | 0.12001 | 0.11996 | 0.13 | 0.12908 | 0.13999 | 0.1396 | 0.14999 | 0.14995 | 0.16 | 0.15997 | 0.17002 | 0.16998
0.4615 | 0.11 | 0.10991 | 0.12001 | 0.11995 | 0.13 | 0.12904 | 0.13999 | 0.1396 | 0.15 | 0.14996 | 0.16001 | 0.15998 | 0.17002 | 0.16996
0.462 | 0.11001 | 0.10985 | 0.12002 | 0.11994 | 0.13 | 0.129 | 0.13999 | 0.13969 | 0.15 | 0.14993 | 0.16001 | 0.16 | 0.17001 | 0.16988
0.4625 | 0.11001 | 0.10987 | 0.12001 | 0.11983 | 0.13 | 0.12903 | 0.14 | 0.13965 | 0.15 | 0.14988 | 0.16001 | 0.15994 | 0.17 | 0.16989
0.463 | 0.11 | 0.10977 | 0.12 | 0.11979 | 0.13 | 0.12911 | 0.14 | 0.13963 | 0.14999 | 0.14984 | 0.16 | 0.15984 | 0.17 | 0.16985
0.4635 | 0.11 | 0.10967 | 0.12 | 0.11972 | 0.13001 | 0.12908 | 0.14 | 0.13963 | 0.14999 | 0.14978 | 0.16 | 0.1598 | 0.17 | 0.16983
0.464 | 0.10999 | 0.10957 | 0.11999 | 0.11973 | 0.13001 | 0.12907 | 0.14 | 0.1396 | 0.14998 | 0.14977 | 0.15999 | 0.15974 | 0.17 | 0.16992
0.4645 | 0.10999 | 0.10953 | 0.12 | 0.11978 | 0.13001 | 0.12908 | 0.14 | 0.13958 | 0.14999 | 0.1498 | 0.15999 | 0.15975 | 0.17001 | 0.16994
0.465 | 0.10999 | 0.10945 | 0.12001 | 0.11978 | 0.13001 | 0.12901 | 0.13999 | 0.13952 | 0.14999 | 0.14979 | 0.15999 | 0.15974 | 0.17002 | 0.16994
0.4655 | 0.11 | 0.10949 | 0.12001 | 0.11977 | 0.13 | 0.129 | 0.13999 | 0.13949 | 0.15 | 0.14979 | 0.16 | 0.15977 | 0.17002 | 0.16993
0.466 | 0.11 | 0.10949 | 0.12001 | 0.11983 | 0.13 | 0.12903 | 0.13999 | 0.13944 | 0.15 | 0.14978 | 0.16001 | 0.15978 | 0.17002 | 0.16991
0.4665 | 0.11001 | 0.1095 | 0.12001 | 0.11964 | 0.13 | 0.12901 | 0.13999 | 0.13955 | 0.15 | 0.14975 | 0.16001 | 0.15976 | 0.17001 | 0.16986
0.467 | 0.11001 | 0.10941 | 0.12 | 0.11965 | 0.13 | 0.12902 | 0.14 | 0.13956 | 0.14999 | 0.14971 | 0.16001 | 0.15973 | 0.17 | 0.16983
0.4675 | 0.11 | 0.10935 | 0.12 | 0.11956 | 0.13001 | 0.12908 | 0.14 | 0.13956 | 0.14999 | 0.14965 | 0.16 | 0.15964 | 0.17 | 0.16981
0.468 | 0.11 | 0.10924 | 0.11999 | 0.11951 | 0.13001 | 0.12909 | 0.14001 | 0.13957 | 0.14998 | 0.14961 | 0.15999 | 0.15959 | 0.17 | 0.1698
0.4685 | 0.10999 | 0.10923 | 0.12 | 0.11946 | 0.13001 | 0.12908 | 0.14 | 0.13953 | 0.14998 | 0.14962 | 0.15999 | 0.15958 | 0.17001 | 0.16986
0.469 | 0.10999 | 0.10918 | 0.12 | 0.11954 | 0.13001 | 0.12903 | 0.14 | 0.13949 | 0.14999 | 0.14962 | 0.15999 | 0.15955 | 0.17001 | 0.16987
0.4695 | 0.10999 | 0.10919 | 0.12001 | 0.11954 | 0.13 | 0.129 | 0.13999 | 0.13945 | 0.14999 | 0.14964 | 0.16 | 0.15965 | 0.17002 | 0.16986
0.47 | 0.11 | 0.10916 | 0.12002 | 0.11952 | 0.13 | 0.12896 | 0.13999 | 0.13956 | 0.15 | 0.14968 | 0.16 | 0.15965 | 0.17002 | 0.16984
0.4705 | 0.11 | 0.10921 | 0.12001 | 0.11953 | 0.13 | 0.12896 | 0.13999 | 0.13949 | 0.15 | 0.14967 | 0.16001 | 0.15965 | 0.17001 | 0.16976
0.471 | 0.11001 | 0.10918 | 0.12001 | 0.11941 | 0.13 | 0.12894 | 0.14 | 0.13953 | 0.15 | 0.14962 | 0.16001 | 0.1596 | 0.17001 | 0.16975
0.4715 | 0.11001 | 0.10915 | 0.12 | 0.11939 | 0.13 | 0.12899 | 0.14 | 0.13956 | 0.14999 | 0.14958 | 0.16 | 0.15955 | 0.17 | 0.16972
0.472 | 0.11 | 0.10907 | 0.12 | 0.11933 | 0.13001 | 0.12901 | 0.14 | 0.13955 | 0.14999 | 0.14954 | 0.16 | 0.15949 | 0.17 | 0.1697
0.4725 | 0.10999 | 0.10902 | 0.12 | 0.1193 | 0.13001 | 0.12903 | 0.14 | 0.13953 | 0.14998 | 0.14954 | 0.15999 | 0.15946 | 0.17 | 0.16969
0.473 | 0.10999 | 0.10896 | 0.12 | 0.11925 | 0.13001 | 0.12904 | 0.14 | 0.1395 | 0.14999 | 0.14954 | 0.15999 | 0.15944 | 0.17001 | 0.16976
0.4735 | 0.10999 | 0.10899 | 0.12 | 0.11941 | 0.13001 | 0.12895 | 0.13999 | 0.13949 | 0.14999 | 0.14958 | 0.15999 | 0.15949 | 0.17002 | 0.16979
0.474 | 0.10999 | 0.10901 | 0.12001 | 0.11947 | 0.13 | 0.12897 | 0.13999 | 0.13942 | 0.14999 | 0.14962 | 0.16 | 0.15954 | 0.17002 | 0.16981
0.4745 | 0.11 | 0.10906 | 0.12001 | 0.11937 | 0.13 | 0.1289 | 0.13999 | 0.13949 | 0.15 | 0.14964 | 0.16 | 0.15957 | 0.17002 | 0.16975
0.475 | 0.11 | 0.10903 | 0.12001 | 0.11938 | 0.13 | 0.12888 | 0.13999 | 0.13953 | 0.15 | 0.14962 | 0.16001 | 0.15956 | 0.17001 | 0.16964
0.4755 | 0.11001 | 0.10905 | 0.12001 | 0.1193 | 0.13 | 0.12889 | 0.14 | 0.13958 | 0.15 | 0.14959 | 0.16001 | 0.15952 | 0.17 | 0.16965
0.476 | 0.11 | 0.10897 | 0.12 | 0.11926 | 0.13 | 0.12892 | 0.14 | 0.13959 | 0.14999 | 0.14956 | 0.16 | 0.15943 | 0.17 | 0.16963
0.4765 | 0.11 | 0.10898 | 0.12 | 0.11921 | 0.13001 | 0.12896 | 0.14001 | 0.13964 | 0.14999 | 0.14954 | 0.16 | 0.15941 | 0.17 | 0.16964
0.477 | 0.10999 | 0.10895 | 0.12 | 0.11919 | 0.13001 | 0.12895 | 0.14 | 0.13961 | 0.14998 | 0.14955 | 0.15999 | 0.15938 | 0.17001 | 0.16967
0.4775 | 0.10999 | 0.10894 | 0.12 | 0.1192 | 0.13001 | 0.12896 | 0.14 | 0.13956 | 0.14999 | 0.14957 | 0.15999 | 0.15939 | 0.17001 | 0.16973
0.478 | 0.10999 | 0.10897 | 0.12001 | 0.11923 | 0.13001 | 0.12888 | 0.13999 | 0.13967 | 0.14999 | 0.14961 | 0.15999 | 0.15945 | 0.17002 | 0.16973
0.4785 | 0.10999 | 0.10904 | 0.12001 | 0.11926 | 0.13 | 0.1289 | 0.13999 | 0.13955 | 0.15 | 0.14963 | 0.16 | 0.15947 | 0.17002 | 0.16975
0.479 | 0.11 | 0.10909 | 0.12001 | 0.11925 | 0.13 | 0.12885 | 0.13999 | 0.13955 | 0.15 | 0.14966 | 0.16001 | 0.15946 | 0.17001 | 0.16965
0.4795 | 0.11001 | 0.10912 | 0.12001 | 0.11919 | 0.13 | 0.12884 | 0.13999 | 0.13965 | 0.15 | 0.14963 | 0.16001 | 0.15946 | 0.17001 | 0.16966
0.48 | 0.11001 | 0.10912 | 0.12 | 0.11912 | 0.13 | 0.12885 | 0.14 | 0.13967 | 0.14999 | 0.14963 | 0.16001 | 0.1594 | 0.17 | 0.16961
0.4805 | 0.11 | 0.10911 | 0.12 | 0.11909 | 0.13001 | 0.12892 | 0.14 | 0.1397 | 0.14999 | 0.14962 | 0.16 | 0.15936 | 0.17 | 0.16961
0.481 | 0.11 | 0.10904 | 0.12 | 0.11906 | 0.13001 | 0.12895 | 0.14 | 0.13969 | 0.14999 | 0.14961 | 0.15999 | 0.15929 | 0.17 | 0.16958
0.4815 | 0.10999 | 0.10906 | 0.12 | 0.11907 | 0.13001 | 0.12894 | 0.14 | 0.13964 | 0.14998 | 0.14959 | 0.15999 | 0.15934 | 0.17001 | 0.16962
0.482 | 0.10999 | 0.10906 | 0.12 | 0.11918 | 0.13001 | 0.12896 | 0.14 | 0.13958 | 0.14999 | 0.14968 | 0.15999 | 0.15935 | 0.17002 | 0.16969
0.4825 | 0.10999 | 0.10914 | 0.12001 | 0.11916 | 0.13 | 0.12885 | 0.13999 | 0.13961 | 0.14999 | 0.14972 | 0.16 | 0.15946 | 0.17002 | 0.16965
0.483 | 0.11 | 0.10915 | 0.12001 | 0.11918 | 0.13 | 0.12883 | 0.13999 | 0.13957 | 0.15 | 0.14975 | 0.16 | 0.15945 | 0.17002 | 0.16963
0.4835 | 0.11 | 0.10927 | 0.12001 | 0.11916 | 0.13 | 0.12879 | 0.13999 | 0.13959 | 0.15 | 0.14974 | 0.16001 | 0.15945 | 0.17001 | 0.16955
0.484 | 0.11001 | 0.10929 | 0.12001 | 0.11909 | 0.12999 | 0.12879 | 0.13999 | 0.13962 | 0.15 | 0.14971 | 0.16001 | 0.15944 | 0.17001 | 0.16955
0.4845 | 0.11001 | 0.10934 | 0.12 | 0.11905 | 0.13 | 0.12882 | 0.14 | 0.13967 | 0.14999 | 0.14968 | 0.16 | 0.15939 | 0.17 | 0.16952
0.485 | 0.11 | 0.10926 | 0.12 | 0.11906 | 0.13001 | 0.1288 | 0.14 | 0.1397 | 0.14999 | 0.14967 | 0.16 | 0.15939 | 0.17 | 0.16951
0.4855 | 0.11 | 0.10928 | 0.12 | 0.11905 | 0.13001 | 0.12886 | 0.14 | 0.13967 | 0.14999 | 0.14966 | 0.15999 | 0.1594 | 0.17 | 0.16952
0.486 | 0.10999 | 0.10928 | 0.12 | 0.11906 | 0.13002 | 0.1288 | 0.14 | 0.13975 | 0.14998 | 0.14969 | 0.15999 | 0.15943 | 0.17001 | 0.16958
0.4865 | 0.10999 | 0.10934 | 0.12 | 0.11915 | 0.13001 | 0.1288 | 0.13999 | 0.13962 | 0.14999 | 0.14975 | 0.15999 | 0.15943 | 0.17002 | 0.16962
0.487 | 0.10999 | 0.10943 | 0.12001 | 0.11922 | 0.13 | 0.12874 | 0.13999 | 0.13957 | 0.14999 | 0.1498 | 0.16 | 0.1595 | 0.17002 | 0.16958
0.4875 | 0.11 | 0.10946 | 0.12001 | 0.11924 | 0.13 | 0.12868 | 0.13999 | 0.13961 | 0.15 | 0.1498 | 0.16 | 0.15952 | 0.17002 | 0.16959
0.488 | 0.11 | 0.10954 | 0.12001 | 0.11927 | 0.12999 | 0.12869 | 0.13999 | 0.13959 | 0.15 | 0.14983 | 0.16001 | 0.15952 | 0.17001 | 0.16951
0.4885 | 0.11001 | 0.1096 | 0.12001 | 0.1192 | 0.13 | 0.12869 | 0.14 | 0.13967 | 0.15 | 0.14978 | 0.16001 | 0.15952 | 0.17001 | 0.16948
0.489 | 0.11 | 0.10954 | 0.12 | 0.1192 | 0.13 | 0.12876 | 0.14 | 0.1397 | 0.14999 | 0.14979 | 0.16 | 0.15944 | 0.17 | 0.16947
0.4895 | 0.11 | 0.10956 | 0.12 | 0.11915 | 0.13001 | 0.12874 | 0.14001 | 0.13969 | 0.14999 | 0.14972 | 0.16 | 0.15945 | 0.17 | 0.1695
0.49 | 0.10999 | 0.10953 | 0.11999 | 0.11926 | 0.13001 | 0.12882 | 0.14001 | 0.13961 | 0.14998 | 0.14976 | 0.15999 | 0.15942 | 0.17 | 0.16958
0.4905 | 0.10999 | 0.10955 | 0.12 | 0.11918 | 0.13001 | 0.12875 | 0.14 | 0.13963 | 0.14999 | 0.14977 | 0.15999 | 0.15947 | 0.17001 | 0.16958
0.491 | 0.10999 | 0.10952 | 0.12001 | 0.11932 | 0.13001 | 0.12871 | 0.13999 | 0.13957 | 0.14999 | 0.14984 | 0.15999 | 0.15947 | 0.17002 | 0.16957
0.4915 | 0.10999 | 0.10967 | 0.12001 | 0.11935 | 0.13 | 0.12864 | 0.13999 | 0.13953 | 0.15 | 0.14985 | 0.16 | 0.15954 | 0.17002 | 0.16959
0.492 | 0.11 | 0.10968 | 0.12001 | 0.11936 | 0.13 | 0.12859 | 0.13999 | 0.13955 | 0.15 | 0.14985 | 0.16001 | 0.15949 | 0.17002 | 0.1695
0.4925 | 0.11001 | 0.10975 | 0.12001 | 0.11933 | 0.13 | 0.12861 | 0.13999 | 0.13956 | 0.15 | 0.14984 | 0.16001 | 0.15952 | 0.17001 | 0.16948
0.493 | 0.11001 | 0.10977 | 0.12001 | 0.1193 | 0.13 | 0.12861 | 0.14 | 0.13962 | 0.14999 | 0.14981 | 0.16001 | 0.15947 | 0.17 | 0.16945
0.4935 | 0.11 | 0.10974 | 0.12 | 0.11927 | 0.13001 | 0.12868 | 0.14 | 0.13963 | 0.14999 | 0.14979 | 0.16 | 0.15943 | 0.17 | 0.16947
0.494 | 0.11 | 0.10971 | 0.12 | 0.11927 | 0.13001 | 0.1287 | 0.14 | 0.13974 | 0.14999 | 0.14975 | 0.15999 | 0.15945 | 0.17 | 0.16947
0.4945 | 0.10999 | 0.10972 | 0.12 | 0.1193 | 0.13001 | 0.12871 | 0.14 | 0.13957 | 0.14998 | 0.14977 | 0.15999 | 0.15943 | 0.17001 | 0.16955
0.495 | 0.10999 | 0.10968 | 0.12 | 0.11938 | 0.13001 | 0.12871 | 0.14 | 0.13948 | 0.14999 | 0.14977 | 0.15999 | 0.15944 | 0.17001 | 0.16955
0.4955 | 0.10999 | 0.10972 | 0.12001 | 0.11938 | 0.13 | 0.12861 | 0.13999 | 0.13946 | 0.14999 | 0.1498 | 0.16 | 0.15951 | 0.17002 | 0.16957
0.496 | 0.11 | 0.10978 | 0.12001 | 0.11943 | 0.13 | 0.12859 | 0.13999 | 0.13938 | 0.15 | 0.14977 | 0.16 | 0.15951 | 0.17002 | 0.16953
0.4965 | 0.11 | 0.10978 | 0.12001 | 0.11947 | 0.13 | 0.12853 | 0.13999 | 0.1394 | 0.15 | 0.14978 | 0.16001 | 0.15954 | 0.17001 | 0.16946
0.497 | 0.11001 | 0.10982 | 0.12001 | 0.11947 | 0.13 | 0.12857 | 0.13999 | 0.13942 | 0.15 | 0.14974 | 0.16001 | 0.15952 | 0.17001 | 0.16942
0.4975 | 0.11001 | 0.1098 | 0.12 | 0.11939 | 0.13 | 0.12858 | 0.14 | 0.13945 | 0.14999 | 0.14971 | 0.16 | 0.15946 | 0.17 | 0.16943
0.498 | 0.11 | 0.10972 | 0.12 | 0.11943 | 0.13001 | 0.12866 | 0.14001 | 0.13939 | 0.14999 | 0.1497 | 0.16 | 0.15943 | 0.17 | 0.16944
0.4985 | 0.11 | 0.10969 | 0.12 | 0.1194 | 0.13001 | 0.12862 | 0.14 | 0.13947 | 0.14998 | 0.14968 | 0.15999 | 0.15943 | 0.17 | 0.16946
0.499 | 0.10999 | 0.10961 | 0.12 | 0.11944 | 0.13001 | 0.12864 | 0.14 | 0.13937 | 0.14999 | 0.14964 | 0.15999 | 0.15942 | 0.17001 | 0.16949
0.4995 | 0.10999 | 0.10963 | 0.12 | 0.11952 | 0.13001 | 0.12861 | 0.13999 | 0.13933 | 0.14999 | 0.14969 | 0.15999 | 0.15944 | 0.17002 | 0.16951
0.5 | 0.10999 | 0.10962 | 0.12001 | 0.11955 | 0.13 | 0.12856 | 0.13999 | 0.13928 | 0.14999 | 0.14969 | 0.16 | 0.1595 | 0.17002 | 0.16949
0.5005 | 0.11 | 0.1097 | 0.12001 | 0.11962 | 0.13 | 0.12855 | 0.13999 | 0.13928 | 0.15 | 0.14969 | 0.16 | 0.15951 | 0.17002 | 0.1695
0.501 | 0.11 | 0.10973 | 0.12001 | 0.1196 | 0.13 | 0.12854 | 0.13999 | 0.13925 | 0.15 | 0.14966 | 0.16001 | 0.1595 | 0.17001 | 0.16941
0.5015 | 0.11001 | 0.10976 | 0.12001 | 0.11954 | 0.13 | 0.12861 | 0.14 | 0.13929 | 0.15 | 0.1496 | 0.16001 | 0.1595 | 0.17001 | 0.1694
0.502 | 0.11001 | 0.10971 | 0.12 | 0.11948 | 0.13 | 0.12864 | 0.14 | 0.13938 | 0.14999 | 0.14958 | 0.16 | 0.15943 | 0.17 | 0.16938
0.5025 | 0.11 | 0.10966 | 0.12 | 0.1195 | 0.13001 | 0.12867 | 0.14 | 0.13929 | 0.14999 | 0.14954 | 0.16 | 0.15939 | 0.17 | 0.16939
0.503 | 0.10999 | 0.10959 | 0.12 | 0.11946 | 0.13001 | 0.12869 | 0.14 | 0.13923 | 0.14998 | 0.14951 | 0.15999 | 0.15936 | 0.17001 | 0.16942
0.5035 | 0.10999 | 0.10959 | 0.12 | 0.11954 | 0.13001 | 0.12869 | 0.14 | 0.13919 | 0.14999 | 0.14953 | 0.15999 | 0.15937 | 0.17001 | 0.16946
0.504 | 0.10999 | 0.10952 | 0.12 | 0.11954 | 0.13001 | 0.12862 | 0.13999 | 0.13912 | 0.14999 | 0.14956 | 0.15999 | 0.15936 | 0.17002 | 0.16946
0.5045 | 0.10999 | 0.10958 | 0.12001 | 0.11958 | 0.13 | 0.12859 | 0.13999 | 0.13914 | 0.15 | 0.14957 | 0.16 | 0.15941 | 0.17002 | 0.16945
0.505 | 0.11 | 0.1096 | 0.12001 | 0.11962 | 0.13 | 0.12857 | 0.13999 | 0.13913 | 0.15 | 0.14956 | 0.16001 | 0.15941 | 0.17002 | 0.16938
0.5055 | 0.11001 | 0.10963 | 0.12001 | 0.1196 | 0.13 | 0.1286 | 0.13999 | 0.13915 | 0.15 | 0.14953 | 0.16001 | 0.1594 | 0.17001 | 0.16936
0.506 | 0.11001 | 0.10963 | 0.12 | 0.11961 | 0.13 | 0.12867 | 0.14 | 0.13913 | 0.15 | 0.14952 | 0.16001 | 0.15933 | 0.17 | 0.16936
0.5065 | 0.11 | 0.10959 | 0.12 | 0.1195 | 0.13 | 0.12868 | 0.14 | 0.13923 | 0.14999 | 0.14946 | 0.16 | 0.15932 | 0.17 | 0.16938
0.507 | 0.11 | 0.10957 | 0.12 | 0.11947 | 0.13001 | 0.12869 | 0.14 | 0.13917 | 0.14999 | 0.14944 | 0.15999 | 0.15928 | 0.17 | 0.16935
0.5075 | 0.10999 | 0.10953 | 0.12 | 0.11949 | 0.13001 | 0.12872 | 0.14 | 0.13915 | 0.14998 | 0.1494 | 0.15999 | 0.15923 | 0.17001 | 0.16942
0.508 | 0.10999 | 0.10948 | 0.12 | 0.11953 | 0.13001 | 0.12872 | 0.14 | 0.13907 | 0.14999 | 0.14939 | 0.15999 | 0.15924 | 0.17001 | 0.16942
0.5085 | 0.10999 | 0.10947 | 0.12001 | 0.11952 | 0.13001 | 0.12866 | 0.13999 | 0.13909 | 0.14999 | 0.14943 | 0.15999 | 0.15929 | 0.17002 | 0.16944
0.509 | 0.11 | 0.10954 | 0.12001 | 0.11954 | 0.13 | 0.12864 | 0.13999 | 0.13905 | 0.15 | 0.14942 | 0.16 | 0.15928 | 0.17002 | 0.16942
0.5095 | 0.11 | 0.10954 | 0.12001 | 0.11956 | 0.13 | 0.12867 | 0.13999 | 0.13909 | 0.15 | 0.14942 | 0.16001 | 0.15931 | 0.17001 | 0.16935
0.51 | 0.11001 | 0.10955 | 0.12001 | 0.11949 | 0.13 | 0.12867 | 0.13999 | 0.13921 | 0.15 | 0.14938 | 0.16001 | 0.15934 | 0.17001 | 0.16935
0.5105 | 0.11001 | 0.10952 | 0.12 | 0.11946 | 0.13 | 0.12875 | 0.14 | 0.13917 | 0.14999 | 0.14937 | 0.16 | 0.15924 | 0.17 | 0.16935
0.511 | 0.11 | 0.10944 | 0.12 | 0.11938 | 0.13001 | 0.12876 | 0.14 | 0.13915 | 0.14999 | 0.14929 | 0.16 | 0.15919 | 0.17 | 0.16932
0.5115 | 0.11 | 0.10935 | 0.12 | 0.11942 | 0.13001 | 0.1288 | 0.14 | 0.13919 | 0.14998 | 0.14929 | 0.15999 | 0.15915 | 0.17 | 0.16932
0.512 | 0.10999 | 0.10933 | 0.11999 | 0.11939 | 0.13001 | 0.12878 | 0.14 | 0.1391 | 0.14998 | 0.14926 | 0.15999 | 0.15914 | 0.17001 | 0.16938
0.5125 | 0.10999 | 0.10931 | 0.12 | 0.11952 | 0.13001 | 0.12874 | 0.13999 | 0.13915 | 0.14999 | 0.14932 | 0.15999 | 0.15916 | 0.17002 | 0.1694
0.513 | 0.10999 | 0.10932 | 0.12001 | 0.11952 | 0.13 | 0.12873 | 0.13999 | 0.13915 | 0.14999 | 0.14935 | 0.16 | 0.15922 | 0.17002 | 0.16938
0.5135 | 0.11 | 0.10937 | 0.12001 | 0.11953 | 0.13 | 0.12872 | 0.13999 | 0.13915 | 0.15 | 0.14934 | 0.16001 | 0.1592 | 0.17002 | 0.16936
0.514 | 0.11 | 0.10945 | 0.12001 | 0.11962 | 0.13 | 0.12877 | 0.13999 | 0.1391 | 0.15 | 0.14934 | 0.16001 | 0.15922 | 0.17001 | 0.16934
0.5145 | 0.11001 | 0.10946 | 0.12001 | 0.11948 | 0.13 | 0.12875 | 0.14 | 0.13926 | 0.15 | 0.14929 | 0.16001 | 0.15918 | 0.17 | 0.16931
0.515 | 0.11 | 0.10945 | 0.12 | 0.11944 | 0.13 | 0.12882 | 0.14 | 0.13925 | 0.14999 | 0.14928 | 0.16 | 0.1591 | 0.17 | 0.16927
0.5155 | 0.11 | 0.10939 | 0.12 | 0.11941 | 0.13001 | 0.12885 | 0.14001 | 0.13927 | 0.14999 | 0.14929 | 0.16 | 0.15907 | 0.17 | 0.16928
0.516 | 0.10999 | 0.10933 | 0.11999 | 0.1194 | 0.13001 | 0.12889 | 0.14 | 0.13926 | 0.14998 | 0.14925 | 0.15999 | 0.15903 | 0.17 | 0.16934
0.5165 | 0.10999 | 0.10937 | 0.12 | 0.1194 | 0.13001 | 0.1289 | 0.14 | 0.13924 | 0.14999 | 0.14929 | 0.15999 | 0.15908 | 0.17001 | 0.16934
0.517 | 0.10999 | 0.10936 | 0.12001 | 0.11949 | 0.13001 | 0.12884 | 0.13999 | 0.13922 | 0.14999 | 0.14932 | 0.15999 | 0.15907 | 0.17002 | 0.16935
0.5175 | 0.10999 | 0.10947 | 0.12001 | 0.1195 | 0.13 | 0.12886 | 0.13999 | 0.13925 | 0.15 | 0.14938 | 0.16 | 0.15912 | 0.17002 | 0.16936
0.518 | 0.11 | 0.1095 | 0.12002 | 0.11954 | 0.13 | 0.12884 | 0.13999 | 0.13939 | 0.15 | 0.14939 | 0.16001 | 0.15919 | 0.17002 | 0.1693
0.5185 | 0.11001 | 0.10955 | 0.12001 | 0.11957 | 0.13 | 0.12885 | 0.13999 | 0.13933 | 0.15 | 0.14944 | 0.16001 | 0.15918 | 0.17001 | 0.16929
0.519 | 0.11001 | 0.1096 | 0.12001 | 0.11953 | 0.13 | 0.12886 | 0.14 | 0.13944 | 0.14999 | 0.14938 | 0.16001 | 0.15915 | 0.17 | 0.16927
0.5195 | 0.11 | 0.1096 | 0.12 | 0.11948 | 0.13001 | 0.12894 | 0.14 | 0.13944 | 0.14999 | 0.14939 | 0.16 | 0.15908 | 0.17 | 0.16926
0.52 | 0.11 | 0.10954 | 0.11999 | 0.11947 | 0.13001 | 0.12894 | 0.14001 | 0.13948 | 0.14998 | 0.14938 | 0.15999 | 0.15906 | 0.17 | 0.16927
0.5205 | 0.10999 | 0.10955 | 0.12 | 0.11949 | 0.13001 | 0.129 | 0.14 | 0.1395 | 0.14998 | 0.14942 | 0.15999 | 0.15906 | 0.17001 | 0.16937
0.521 | 0.10999 | 0.10957 | 0.12 | 0.11958 | 0.13001 | 0.12898 | 0.14 | 0.13948 | 0.14999 | 0.14945 | 0.15999 | 0.15905 | 0.17001 | 0.16937
0.5215 | 0.10999 | 0.1096 | 0.12001 | 0.11958 | 0.13001 | 0.12895 | 0.13999 | 0.13948 | 0.14999 | 0.1495 | 0.16 | 0.1591 | 0.17002 | 0.16942
0.522 | 0.10999 | 0.10971 | 0.12001 | 0.11974 | 0.13 | 0.12898 | 0.13999 | 0.13945 | 0.15 | 0.14954 | 0.16 | 0.15914 | 0.17002 | 0.16942
0.5225 | 0.11 | 0.1098 | 0.12001 | 0.11969 | 0.13 | 0.12892 | 0.13999 | 0.13955 | 0.15 | 0.14956 | 0.16001 | 0.15915 | 0.17001 | 0.16935
0.523 | 0.11001 | 0.10986 | 0.12001 | 0.1196 | 0.13 | 0.12895 | 0.13999 | 0.13963 | 0.15 | 0.14955 | 0.16001 | 0.15913 | 0.17001 | 0.16933
0.5235 | 0.11001 | 0.10988 | 0.12 | 0.11963 | 0.13 | 0.12905 | 0.14 | 0.13964 | 0.14999 | 0.14954 | 0.16 | 0.1591 | 0.17 | 0.16932
0.524 | 0.11 | 0.10986 | 0.12 | 0.11959 | 0.13001 | 0.12905 | 0.14 | 0.13968 | 0.14999 | 0.14951 | 0.16 | 0.15906 | 0.17 | 0.16931
0.5245 | 0.11 | 0.10984 | 0.12 | 0.11961 | 0.13001 | 0.12908 | 0.14001 | 0.1397 | 0.14998 | 0.14955 | 0.15999 | 0.15907 | 0.17 | 0.16934
0.525 | 0.10999 | 0.10986 | 0.12 | 0.11964 | 0.13001 | 0.12908 | 0.14 | 0.13968 | 0.14999 | 0.14956 | 0.15999 | 0.15907 | 0.17001 | 0.1694
0.5255 | 0.10999 | 0.10992 | 0.12 | 0.11975 | 0.13001 | 0.12905 | 0.13999 | 0.13964 | 0.14999 | 0.14962 | 0.15999 | 0.15909 | 0.17002 | 0.16942
0.526 | 0.10999 | 0.10996 | 0.12001 | 0.11976 | 0.13001 | 0.12903 | 0.13999 | 0.13979 | 0.14999 | 0.14968 | 0.16 | 0.15925 | 0.17002 | 0.16943
0.5265 | 0.11 | 0.11004 | 0.12001 | 0.11982 | 0.13 | 0.12904 | 0.13999 | 0.13968 | 0.15 | 0.14971 | 0.16 | 0.15923 | 0.17002 | 0.16943
0.527 | 0.11 | 0.11015 | 0.12001 | 0.11986 | 0.13 | 0.12904 | 0.13999 | 0.13974 | 0.15 | 0.14971 | 0.16001 | 0.15926 | 0.17001 | 0.16935
0.5275 | 0.11001 | 0.11021 | 0.12001 | 0.11975 | 0.13 | 0.12907 | 0.14 | 0.13978 | 0.15 | 0.14971 | 0.16001 | 0.15925 | 0.17 | 0.16933
0.528 | 0.11001 | 0.11018 | 0.12 | 0.11978 | 0.13 | 0.12914 | 0.14 | 0.13984 | 0.14999 | 0.14971 | 0.16 | 0.1592 | 0.17 | 0.16931
0.5285 | 0.11 | 0.11019 | 0.12 | 0.11978 | 0.13001 | 0.12918 | 0.14 | 0.13985 | 0.14999 | 0.14975 | 0.16 | 0.15919 | 0.17 | 0.16935
0.529 | 0.10999 | 0.11018 | 0.12 | 0.11981 | 0.13001 | 0.12918 | 0.14 | 0.13986 | 0.14998 | 0.14974 | 0.15999 | 0.15917 | 0.17001 | 0.16938
0.5295 | 0.10999 | 0.11019 | 0.12 | 0.11978 | 0.13001 | 0.12917 | 0.14 | 0.13978 | 0.14999 | 0.14978 | 0.15999 | 0.15919 | 0.17001 | 0.16942
0.53 | 0.10999 | 0.11023 | 0.12 | 0.12003 | 0.13001 | 0.12915 | 0.14 | 0.13975 | 0.14999 | 0.14984 | 0.15999 | 0.15925 | 0.17002 | 0.16946
0.5305 | 0.10999 | 0.11035 | 0.12001 | 0.11998 | 0.13 | 0.12909 | 0.13999 | 0.13979 | 0.14999 | 0.14992 | 0.16 | 0.15933 | 0.17002 | 0.16944
0.531 | 0.11 | 0.11039 | 0.12001 | 0.12005 | 0.13 | 0.12904 | 0.13999 | 0.13982 | 0.15 | 0.14994 | 0.16001 | 0.15938 | 0.17001 | 0.16938
0.5315 | 0.11 | 0.11046 | 0.12001 | 0.12004 | 0.13 | 0.12907 | 0.13999 | 0.13983 | 0.15 | 0.14993 | 0.16001 | 0.15937 | 0.17001 | 0.16937
0.532 | 0.11001 | 0.1105 | 0.12001 | 0.11996 | 0.13 | 0.12906 | 0.14 | 0.1399 | 0.14999 | 0.14992 | 0.16001 | 0.15936 | 0.17 | 0.16933
0.5325 | 0.11 | 0.11052 | 0.12 | 0.12 | 0.13 | 0.12917 | 0.14 | 0.13993 | 0.14999 | 0.14992 | 0.16 | 0.15934 | 0.17 | 0.16934
0.533 | 0.11 | 0.11047 | 0.12 | 0.11999 | 0.13001 | 0.12916 | 0.14001 | 0.13994 | 0.14999 | 0.1499 | 0.15999 | 0.15932 | 0.17 | 0.16934
0.5335 | 0.10999 | 0.11044 | 0.12 | 0.12001 | 0.13001 | 0.12923 | 0.14 | 0.13993 | 0.14998 | 0.14996 | 0.15999 | 0.15933 | 0.17001 | 0.16945
0.534 | 0.10999 | 0.11045 | 0.12 | 0.12007 | 0.13002 | 0.12922 | 0.14 | 0.14001 | 0.14999 | 0.15001 | 0.15999 | 0.15941 | 0.17002 | 0.16946
0.5345 | 0.10999 | 0.11049 | 0.12001 | 0.12021 | 0.13001 | 0.12921 | 0.13999 | 0.13988 | 0.14999 | 0.15004 | 0.15999 | 0.15945 | 0.17002 | 0.16949
0.535 | 0.10999 | 0.11055 | 0.12001 | 0.12027 | 0.13 | 0.12915 | 0.13999 | 0.13988 | 0.15 | 0.15007 | 0.16 | 0.15949 | 0.17002 | 0.16949
0.5355 | 0.11 | 0.1106 | 0.12001 | 0.12025 | 0.13 | 0.12915 | 0.13999 | 0.13988 | 0.15 | 0.1501 | 0.16001 | 0.15951 | 0.17001 | 0.16942
0.536 | 0.11001 | 0.11062 | 0.12001 | 0.12027 | 0.12999 | 0.12915 | 0.13999 | 0.13993 | 0.15 | 0.15006 | 0.16001 | 0.15952 | 0.17001 | 0.16941
0.5365 | 0.11001 | 0.11065 | 0.12 | 0.12027 | 0.13 | 0.12924 | 0.14 | 0.13996 | 0.14999 | 0.15006 | 0.16 | 0.15948 | 0.17 | 0.16941
0.537 | 0.11 | 0.11059 | 0.12 | 0.12027 | 0.13001 | 0.12921 | 0.14 | 0.14001 | 0.14999 | 0.15001 | 0.16 | 0.15947 | 0.17 | 0.1694
0.5375 | 0.11 | 0.11056 | 0.12 | 0.12026 | 0.13001 | 0.12927 | 0.14 | 0.14001 | 0.14999 | 0.15004 | 0.15999 | 0.15948 | 0.17 | 0.16944
0.538 | 0.10999 | 0.11055 | 0.11999 | 0.12041 | 0.13002 | 0.12934 | 0.14001 | 0.13994 | 0.14998 | 0.15003 | 0.15999 | 0.15953 | 0.17001 | 0.16955
0.5385 | 0.10999 | 0.11057 | 0.12 | 0.12039 | 0.13001 | 0.12927 | 0.13999 | 0.13995 | 0.14999 | 0.1501 | 0.15999 | 0.15952 | 0.17002 | 0.16955
0.539 | 0.10999 | 0.11059 | 0.12001 | 0.12045 | 0.13 | 0.12923 | 0.13999 | 0.13995 | 0.14999 | 0.15015 | 0.16 | 0.15967 | 0.17002 | 0.16955
0.5395 | 0.11 | 0.1106 | 0.12001 | 0.12051 | 0.13 | 0.12926 | 0.13999 | 0.1399 | 0.15 | 0.15017 | 0.16 | 0.15965 | 0.17002 | 0.16957
0.54 | 0.11 | 0.11065 | 0.12001 | 0.12053 | 0.12999 | 0.12924 | 0.13999 | 0.13992 | 0.15 | 0.15017 | 0.16001 | 0.15967 | 0.17001 | 0.16948
0.5405 | 0.11001 | 0.11069 | 0.12001 | 0.12046 | 0.13 | 0.12928 | 0.14 | 0.13998 | 0.15 | 0.15017 | 0.16001 | 0.1597 | 0.17 | 0.1695
0.541 | 0.11001 | 0.11066 | 0.12 | 0.12042 | 0.13 | 0.12934 | 0.14 | 0.13998 | 0.14999 | 0.1501 | 0.16 | 0.15962 | 0.17 | 0.16949
0.5415 | 0.11 | 0.11064 | 0.12 | 0.12043 | 0.13001 | 0.1294 | 0.14 | 0.13998 | 0.14999 | 0.15012 | 0.16 | 0.15961 | 0.17 | 0.16952
0.542 | 0.10999 | 0.11057 | 0.12 | 0.12042 | 0.13002 | 0.12939 | 0.14 | 0.1401 | 0.14998 | 0.15011 | 0.15999 | 0.15966 | 0.17 | 0.16957
0.5425 | 0.10999 | 0.11055 | 0.12 | 0.12048 | 0.13001 | 0.12942 | 0.14 | 0.13993 | 0.14999 | 0.15015 | 0.15999 | 0.15965 | 0.17001 | 0.16962
0.543 | 0.10999 | 0.11054 | 0.12 | 0.12053 | 0.13001 | 0.12933 | 0.13999 | 0.1399 | 0.14999 | 0.15014 | 0.15999 | 0.15968 | 0.17002 | 0.16964
0.5435 | 0.10999 | 0.11056 | 0.12001 | 0.12058 | 0.13 | 0.12937 | 0.13999 | 0.13986 | 0.15 | 0.1502 | 0.16 | 0.15975 | 0.17002 | 0.16964
0.544 | 0.11 | 0.11054 | 0.12001 | 0.12059 | 0.13 | 0.12932 | 0.13999 | 0.1399 | 0.15 | 0.15017 | 0.16001 | 0.15977 | 0.17002 | 0.16959
0.5445 | 0.11 | 0.11057 | 0.12001 | 0.12064 | 0.13 | 0.12938 | 0.13999 | 0.13989 | 0.15 | 0.15018 | 0.16001 | 0.15978 | 0.17001 | 0.16959
0.545 | 0.11001 | 0.11056 | 0.12001 | 0.12055 | 0.13 | 0.12931 | 0.14 | 0.13997 | 0.15 | 0.15014 | 0.16001 | 0.15977 | 0.17 | 0.16955
0.5455 | 0.11 | 0.11052 | 0.12 | 0.12057 | 0.13 | 0.12946 | 0.14 | 0.14 | 0.14999 | 0.15012 | 0.16 | 0.15972 | 0.17 | 0.16958
0.546 | 0.11 | 0.11051 | 0.12 | 0.12062 | 0.13001 | 0.1295 | 0.14001 | 0.13996 | 0.14999 | 0.15015 | 0.16 | 0.15974 | 0.17 | 0.16965
0.5465 | 0.10999 | 0.11044 | 0.12 | 0.12057 | 0.13001 | 0.12949 | 0.14 | 0.14004 | 0.14998 | 0.15015 | 0.15999 | 0.15973 | 0.17001 | 0.16974
0.547 | 0.10999 | 0.11039 | 0.12 | 0.12055 | 0.13001 | 0.1295 | 0.14 | 0.13999 | 0.14999 | 0.15017 | 0.15999 | 0.15978 | 0.17001 | 0.16973
0.5475 | 0.10999 | 0.11039 | 0.12001 | 0.12061 | 0.13001 | 0.12947 | 0.13999 | 0.13995 | 0.14999 | 0.15016 | 0.16 | 0.15977 | 0.17002 | 0.16979
0.548 | 0.10999 | 0.11041 | 0.12001 | 0.12066 | 0.13 | 0.12949 | 0.13999 | 0.13996 | 0.15 | 0.1502 | 0.16 | 0.15983 | 0.17002 | 0.16974
0.5485 | 0.11 | 0.1104 | 0.12001 | 0.12065 | 0.13 | 0.12948 | 0.13999 | 0.14002 | 0.15 | 0.15021 | 0.16001 | 0.15986 | 0.17001 | 0.16972
0.549 | 0.11001 | 0.11043 | 0.12001 | 0.12065 | 0.13 | 0.1295 | 0.13999 | 0.14001 | 0.15 | 0.15017 | 0.16001 | 0.15983 | 0.17001 | 0.1697
0.5495 | 0.11001 | 0.11042 | 0.12 | 0.12056 | 0.13 | 0.12954 | 0.14 | 0.14007 | 0.14999 | 0.15015 | 0.16 | 0.15981 | 0.17 | 0.16972
0.55 | 0.11 | 0.11036 | 0.12 | 0.12056 | 0.13001 | 0.12962 | 0.14 | 0.14024 | 0.14999 | 0.15014 | 0.16 | 0.15981 | 0.17 | 0.16972
0.5505 | 0.11 | 0.11034 | 0.12 | 0.12055 | 0.13001 | 0.12968 | 0.14 | 0.14013 | 0.14998 | 0.15013 | 0.15999 | 0.15977 | 0.17 | 0.16978
0.551 | 0.10999 | 0.11027 | 0.12 | 0.12054 | 0.13001 | 0.12966 | 0.14 | 0.14011 | 0.14998 | 0.15012 | 0.15999 | 0.15976 | 0.17001 | 0.16986
0.5515 | 0.10999 | 0.11024 | 0.12 | 0.12062 | 0.13001 | 0.1297 | 0.13999 | 0.14009 | 0.14999 | 0.15014 | 0.15999 | 0.15981 | 0.17002 | 0.16989
0.552 | 0.10999 | 0.11023 | 0.12001 | 0.12067 | 0.13 | 0.12964 | 0.13999 | 0.14012 | 0.14999 | 0.1502 | 0.16 | 0.15988 | 0.17002 | 0.16994
0.5525 | 0.11 | 0.11031 | 0.12001 | 0.12071 | 0.13 | 0.12963 | 0.13999 | 0.14012 | 0.15 | 0.15023 | 0.16 | 0.15991 | 0.17002 | 0.16992
0.553 | 0.11 | 0.11033 | 0.12001 | 0.12071 | 0.13 | 0.12963 | 0.13999 | 0.14018 | 0.15 | 0.15024 | 0.16001 | 0.15993 | 0.17001 | 0.16985
0.5535 | 0.11001 | 0.11037 | 0.12001 | 0.12071 | 0.13 | 0.12969 | 0.14 | 0.14028 | 0.15 | 0.15023 | 0.16001 | 0.15995 | 0.17001 | 0.16988
0.554 | 0.11001 | 0.11037 | 0.12 | 0.12069 | 0.13 | 0.1298 | 0.14001 | 0.14027 | 0.14999 | 0.15025 | 0.16001 | 0.15992 | 0.17 | 0.16989
0.5545 | 0.11 | 0.11035 | 0.12 | 0.1206 | 0.13001 | 0.12982 | 0.14 | 0.14035 | 0.14999 | 0.15023 | 0.16 | 0.15987 | 0.17 | 0.1699
0.555 | 0.11 | 0.11033 | 0.12 | 0.12058 | 0.13001 | 0.12982 | 0.14 | 0.14036 | 0.14998 | 0.15024 | 0.15999 | 0.15992 | 0.17 | 0.16997
0.5555 | 0.10999 | 0.1103 | 0.12 | 0.12059 | 0.13001 | 0.12986 | 0.14 | 0.14031 | 0.14999 | 0.15026 | 0.15999 | 0.15989 | 0.17001 | 0.17004
0.556 | 0.10999 | 0.11031 | 0.12 | 0.12064 | 0.13001 | 0.12981 | 0.13999 | 0.14032 | 0.14999 | 0.15029 | 0.15999 | 0.15994 | 0.17002 | 0.17003
0.5565 | 0.10999 | 0.11038 | 0.12001 | 0.12071 | 0.13 | 0.1298 | 0.13999 | 0.1403 | 0.14999 | 0.15033 | 0.16 | 0.16001 | 0.17002 | 0.17008
0.557 | 0.11 | 0.11047 | 0.12001 | 0.12072 | 0.13 | 0.12981 | 0.13999 | 0.14033 | 0.15 | 0.15036 | 0.16001 | 0.16006 | 0.17002 | 0.17005
0.5575 | 0.11 | 0.11049 | 0.12001 | 0.12076 | 0.13 | 0.12983 | 0.13999 | 0.14045 | 0.15 | 0.15036 | 0.16001 | 0.16005 | 0.17001 | 0.17004
0.558 | 0.11001 | 0.11054 | 0.12001 | 0.12071 | 0.13 | 0.12986 | 0.14 | 0.14064 | 0.15 | 0.15041 | 0.16001 | 0.1601 | 0.17 | 0.17001
0.5585 | 0.11 | 0.11051 | 0.12 | 0.12069 | 0.13 | 0.12995 | 0.14 | 0.14058 | 0.14999 | 0.15038 | 0.16 | 0.16002 | 0.17 | 0.17006
0.559 | 0.11 | 0.1105 | 0.12 | 0.12067 | 0.13001 | 0.12997 | 0.14001 | 0.14061 | 0.14999 | 0.15039 | 0.15999 | 0.15998 | 0.17 | 0.17009
0.5595 | 0.10999 | 0.11043 | 0.12 | 0.12068 | 0.13001 | 0.13004 | 0.14 | 0.14061 | 0.14998 | 0.15041 | 0.15999 | 0.16003 | 0.17001 | 0.17017
0.56 | 0.10999 | 0.11046 | 0.12 | 0.12074 | 0.13001 | 0.13005 | 0.14 | 0.14061 | 0.14998 | 0.15048 | 0.15999 | 0.16003 | 0.17001 | 0.17018
0.5605 | 0.10999 | 0.1105 | 0.12 | 0.1208 | 0.13001 | 0.13002 | 0.13999 | 0.14056 | 0.14999 | 0.1505 | 0.15999 | 0.16012 | 0.17002 | 0.17025
0.561 | 0.10999 | 0.11059 | 0.12001 | 0.12084 | 0.13 | 0.12996 | 0.13999 | 0.14065 | 0.15 | 0.15055 | 0.16 | 0.16018 | 0.17002 | 0.17023
0.5615 | 0.11 | 0.11066 | 0.12001 | 0.12088 | 0.13 | 0.13002 | 0.13999 | 0.14074 | 0.15 | 0.15059 | 0.16001 | 0.16023 | 0.17001 | 0.17022
0.562 | 0.11001 | 0.11072 | 0.12001 | 0.12096 | 0.12999 | 0.13007 | 0.14 | 0.14074 | 0.15 | 0.15063 | 0.16001 | 0.16024 | 0.17001 | 0.17026
0.5625 | 0.11001 | 0.11078 | 0.12001 | 0.12085 | 0.13 | 0.13006 | 0.14 | 0.14083 | 0.14999 | 0.15062 | 0.16 | 0.16024 | 0.17 | 0.17025
0.563 | 0.11 | 0.11078 | 0.12 | 0.12081 | 0.13001 | 0.13011 | 0.14 | 0.14088 | 0.14999 | 0.1506 | 0.16 | 0.1602 | 0.17 | 0.17028
0.5635 | 0.11 | 0.11081 | 0.12 | 0.1208 | 0.13001 | 0.13019 | 0.14001 | 0.14091 | 0.14999 | 0.15067 | 0.15999 | 0.16018 | 0.17 | 0.17033
0.564 | 0.10999 | 0.11078 | 0.11999 | 0.12083 | 0.13001 | 0.13018 | 0.14 | 0.14094 | 0.14998 | 0.15069 | 0.15999 | 0.16021 | 0.17001 | 0.17041
0.5645 | 0.10999 | 0.11085 | 0.12 | 0.12094 | 0.13001 | 0.1302 | 0.14 | 0.14089 | 0.14999 | 0.15076 | 0.15999 | 0.16025 | 0.17002 | 0.17045
0.565 | 0.10999 | 0.11089 | 0.12001 | 0.12096 | 0.13 | 0.13016 | 0.13999 | 0.14093 | 0.14999 | 0.15082 | 0.16 | 0.16033 | 0.17002 | 0.17047
0.5655 | 0.11 | 0.11101 | 0.12001 | 0.121 | 0.13 | 0.13018 | 0.13999 | 0.14098 | 0.15 | 0.15089 | 0.16 | 0.16037 | 0.17002 | 0.17047
0.566 | 0.11 | 0.11114 | 0.12002 | 0.12105 | 0.13 | 0.13019 | 0.13999 | 0.14116 | 0.15 | 0.15096 | 0.16001 | 0.16046 | 0.17001 | 0.17043
0.5665 | 0.11001 | 0.11118 | 0.12001 | 0.12108 | 0.13 | 0.13024 | 0.13999 | 0.14109 | 0.15 | 0.15095 | 0.16001 | 0.16048 | 0.17 | 0.17043
0.567 | 0.11001 | 0.11124 | 0.12 | 0.12106 | 0.13 | 0.13026 | 0.14 | 0.14117 | 0.14999 | 0.15097 | 0.16 | 0.16042 | 0.17 | 0.17044
0.5675 | 0.11 | 0.11119 | 0.12 | 0.12104 | 0.13001 | 0.13032 | 0.14 | 0.14124 | 0.14999 | 0.15097 | 0.16 | 0.16049 | 0.17 | 0.17051
0.568 | 0.10999 | 0.11127 | 0.11999 | 0.12108 | 0.13001 | 0.13034 | 0.14 | 0.14121 | 0.14998 | 0.151 | 0.15999 | 0.16049 | 0.17 | 0.17058
0.5685 | 0.10999 | 0.11131 | 0.12 | 0.12114 | 0.13001 | 0.13038 | 0.14 | 0.14116 | 0.14999 | 0.15109 | 0.15999 | 0.16057 | 0.17001 | 0.17063
0.569 | 0.10999 | 0.11136 | 0.12 | 0.12124 | 0.13001 | 0.13036 | 0.13999 | 0.1412 | 0.14999 | 0.15114 | 0.15999 | 0.16058 | 0.17002 | 0.17067
0.5695 | 0.10999 | 0.11144 | 0.12001 | 0.1213 | 0.13 | 0.13034 | 0.13999 | 0.14124 | 0.14999 | 0.15121 | 0.16 | 0.1607 | 0.17002 | 0.17071
0.57 | 0.11 | 0.11159 | 0.12001 | 0.12145 | 0.13 | 0.13038 | 0.13999 | 0.1412 | 0.15 | 0.15129 | 0.16001 | 0.16077 | 0.17002 | 0.17072
0.5705 | 0.11 | 0.11172 | 0.12001 | 0.12142 | 0.13 | 0.13038 | 0.13999 | 0.14129 | 0.15 | 0.15129 | 0.16001 | 0.16081 | 0.17001 | 0.17069
0.571 | 0.11001 | 0.11176 | 0.12001 | 0.1214 | 0.13 | 0.13036 | 0.14 | 0.14138 | 0.15 | 0.15131 | 0.16001 | 0.16079 | 0.17 | 0.1707
0.5715 | 0.11 | 0.11179 | 0.12 | 0.12137 | 0.13 | 0.13049 | 0.14 | 0.14146 | 0.14999 | 0.15132 | 0.16 | 0.16078 | 0.17 | 0.17074
0.572 | 0.11 | 0.11175 | 0.12 | 0.12141 | 0.13001 | 0.13051 | 0.14001 | 0.1415 | 0.14998 | 0.15135 | 0.15999 | 0.16079 | 0.17 | 0.17077
0.5725 | 0.10999 | 0.11182 | 0.11999 | 0.12149 | 0.13001 | 0.13057 | 0.14 | 0.14147 | 0.14998 | 0.15139 | 0.15999 | 0.16084 | 0.17001 | 0.17089
0.573 | 0.10999 | 0.11181 | 0.12 | 0.1216 | 0.13001 | 0.13057 | 0.14 | 0.14148 | 0.14999 | 0.15146 | 0.15999 | 0.16087 | 0.17001 | 0.17092
0.5735 | 0.10999 | 0.11191 | 0.12001 | 0.12166 | 0.13001 | 0.13056 | 0.13999 | 0.14151 | 0.14999 | 0.15152 | 0.16 | 0.16097 | 0.17002 | 0.17096
0.574 | 0.10999 | 0.11203 | 0.12001 | 0.12174 | 0.13 | 0.13056 | 0.13999 | 0.14165 | 0.15 | 0.15161 | 0.16 | 0.16108 | 0.17002 | 0.17099
0.5745 | 0.11 | 0.11211 | 0.12001 | 0.12186 | 0.13 | 0.13058 | 0.13999 | 0.14156 | 0.15 | 0.15165 | 0.16001 | 0.16112 | 0.17001 | 0.17097
0.575 | 0.11001 | 0.1122 | 0.12001 | 0.12188 | 0.13 | 0.13062 | 0.13999 | 0.14164 | 0.15 | 0.15164 | 0.16001 | 0.16114 | 0.17001 | 0.17098
0.5755 | 0.11001 | 0.11228 | 0.12 | 0.12184 | 0.13 | 0.13068 | 0.14 | 0.14172 | 0.14999 | 0.15166 | 0.16 | 0.16118 | 0.17 | 0.17101
0.576 | 0.11 | 0.11232 | 0.12 | 0.12188 | 0.13 | 0.13073 | 0.14 | 0.14176 | 0.14999 | 0.15166 | 0.16 | 0.16117 | 0.17 | 0.17104
0.5765 | 0.11 | 0.11231 | 0.12 | 0.12192 | 0.13001 | 0.1308 | 0.14 | 0.14177 | 0.14999 | 0.15169 | 0.15999 | 0.16119 | 0.17 | 0.1711
0.577 | 0.10999 | 0.1123 | 0.12 | 0.12197 | 0.13001 | 0.13082 | 0.14 | 0.14177 | 0.14998 | 0.15171 | 0.15999 | 0.16124 | 0.17001 | 0.17119
0.5775 | 0.10999 | 0.11236 | 0.12 | 0.1221 | 0.13001 | 0.13086 | 0.14 | 0.14177 | 0.14999 | 0.1518 | 0.15999 | 0.16131 | 0.17002 | 0.17125
0.578 | 0.10999 | 0.11238 | 0.12001 | 0.12228 | 0.13001 | 0.13088 | 0.13999 | 0.14171 | 0.14999 | 0.15187 | 0.16 | 0.16143 | 0.17002 | 0.1713
0.5785 | 0.10999 | 0.11257 | 0.12001 | 0.12226 | 0.13 | 0.13086 | 0.13999 | 0.14177 | 0.15 | 0.15193 | 0.16 | 0.16151 | 0.17002 | 0.17132
0.579 | 0.11 | 0.11263 | 0.12001 | 0.12233 | 0.13 | 0.13086 | 0.13999 | 0.14183 | 0.15 | 0.15194 | 0.16001 | 0.16155 | 0.17001 | 0.17127
0.5795 | 0.11001 | 0.11275 | 0.12001 | 0.12231 | 0.13 | 0.1309 | 0.14 | 0.14189 | 0.15 | 0.15198 | 0.16001 | 0.16158 | 0.17001 | 0.17131
0.58 | 0.11001 | 0.11273 | 0.12 | 0.12239 | 0.13 | 0.131 | 0.14 | 0.14195 | 0.14999 | 0.15199 | 0.16 | 0.16157 | 0.17 | 0.17132
0.5805 | 0.11 | 0.1128 | 0.12 | 0.12236 | 0.13001 | 0.13103 | 0.14 | 0.14198 | 0.14999 | 0.15197 | 0.16 | 0.16159 | 0.17 | 0.17139
0.581 | 0.11 | 0.11274 | 0.12 | 0.12244 | 0.13001 | 0.13109 | 0.14 | 0.14201 | 0.14998 | 0.152 | 0.15999 | 0.16162 | 0.17001 | 0.17146
0.5815 | 0.10999 | 0.1128 | 0.12 | 0.12248 | 0.13001 | 0.13116 | 0.14 | 0.14201 | 0.14999 | 0.15205 | 0.15999 | 0.16168 | 0.17001 | 0.17151
0.582 | 0.10999 | 0.11281 | 0.12 | 0.12266 | 0.13001 | 0.13115 | 0.13999 | 0.14214 | 0.14999 | 0.15215 | 0.15999 | 0.16178 | 0.17002 | 0.1716
0.5825 | 0.10999 | 0.1129 | 0.12001 | 0.12273 | 0.13 | 0.13117 | 0.13999 | 0.14205 | 0.14999 | 0.15219 | 0.16 | 0.16186 | 0.17002 | 0.17164
0.583 | 0.11 | 0.11293 | 0.12001 | 0.12281 | 0.13 | 0.13115 | 0.13999 | 0.14208 | 0.15 | 0.15224 | 0.16001 | 0.16192 | 0.17002 | 0.17163
0.5835 | 0.11 | 0.11305 | 0.12001 | 0.12284 | 0.13 | 0.13121 | 0.13999 | 0.14214 | 0.15 | 0.15222 | 0.16001 | 0.16197 | 0.17001 | 0.17166
0.584 | 0.11001 | 0.11314 | 0.12001 | 0.12284 | 0.12999 | 0.13124 | 0.14 | 0.14218 | 0.15 | 0.15224 | 0.16001 | 0.16198 | 0.17 | 0.17166
0.5845 | 0.11001 | 0.11317 | 0.12 | 0.1229 | 0.13 | 0.13135 | 0.14 | 0.14224 | 0.14999 | 0.15224 | 0.16 | 0.16197 | 0.17 | 0.17172
0.585 | 0.11 | 0.11312 | 0.12 | 0.12294 | 0.13001 | 0.1314 | 0.14001 | 0.14227 | 0.14999 | 0.15225 | 0.15999 | 0.16195 | 0.17 | 0.17178
0.5855 | 0.10999 | 0.11313 | 0.12 | 0.123 | 0.13001 | 0.13147 | 0.14 | 0.1423 | 0.14998 | 0.1523 | 0.15999 | 0.16202 | 0.17001 | 0.17192
0.586 | 0.10999 | 0.11313 | 0.12 | 0.12315 | 0.13001 | 0.13158 | 0.14 | 0.14222 | 0.14998 | 0.15237 | 0.15999 | 0.16209 | 0.17001 | 0.172
0.5865 | 0.10999 | 0.11322 | 0.12 | 0.1232 | 0.13001 | 0.13156 | 0.13999 | 0.1423 | 0.14999 | 0.15241 | 0.15999 | 0.16218 | 0.17002 | 0.17203
0.587 | 0.10999 | 0.11327 | 0.12001 | 0.12327 | 0.13 | 0.13156 | 0.13999 | 0.14233 | 0.15 | 0.15247 | 0.16 | 0.16222 | 0.17002 | 0.17206
0.5875 | 0.11 | 0.11333 | 0.12001 | 0.12332 | 0.13 | 0.1316 | 0.13999 | 0.14241 | 0.15 | 0.15253 | 0.16001 | 0.1623 | 0.17001 | 0.17208
0.588 | 0.11 | 0.11336 | 0.12001 | 0.12336 | 0.12999 | 0.13163 | 0.13999 | 0.14243 | 0.15 | 0.15251 | 0.16001 | 0.16231 | 0.17001 | 0.17207
0.5885 | 0.11001 | 0.11351 | 0.12001 | 0.12333 | 0.13 | 0.1317 | 0.14 | 0.14253 | 0.14999 | 0.15255 | 0.16 | 0.16232 | 0.17 | 0.17213
0.589 | 0.11 | 0.11345 | 0.12 | 0.1234 | 0.13001 | 0.13179 | 0.14 | 0.14262 | 0.14999 | 0.15252 | 0.16 | 0.16232 | 0.17 | 0.17217
0.5895 | 0.11 | 0.1135 | 0.12 | 0.12337 | 0.13001 | 0.13185 | 0.14001 | 0.14265 | 0.14999 | 0.15253 | 0.15999 | 0.16235 | 0.17 | 0.17226
0.59 | 0.10999 | 0.11349 | 0.12 | 0.12347 | 0.13002 | 0.13189 | 0.14 | 0.14278 | 0.14998 | 0.15258 | 0.15999 | 0.16242 | 0.17001 | 0.17236
0.5905 | 0.10999 | 0.11352 | 0.12 | 0.12358 | 0.13001 | 0.13197 | 0.14 | 0.14269 | 0.14999 | 0.15268 | 0.15999 | 0.16244 | 0.17002 | 0.17241
0.591 | 0.10999 | 0.1135 | 0.12001 | 0.12367 | 0.13001 | 0.13195 | 0.13999 | 0.14272 | 0.14999 | 0.15271 | 0.16 | 0.16257 | 0.17002 | 0.17248
0.5915 | 0.11 | 0.11364 | 0.12001 | 0.12375 | 0.13 | 0.13197 | 0.13999 | 0.14276 | 0.15 | 0.15276 | 0.16 | 0.16263 | 0.17002 | 0.17251
0.592 | 0.11 | 0.1137 | 0.12001 | 0.12379 | 0.12999 | 0.132 | 0.13999 | 0.1428 | 0.15 | 0.15281 | 0.16001 | 0.1627 | 0.17001 | 0.17249
0.5925 | 0.11001 | 0.11374 | 0.12001 | 0.12382 | 0.13 | 0.1321 | 0.13999 | 0.14292 | 0.15 | 0.1528 | 0.16001 | 0.16273 | 0.17001 | 0.17252
0.593 | 0.11001 | 0.11378 | 0.12 | 0.12382 | 0.13 | 0.1322 | 0.14 | 0.14294 | 0.14999 | 0.15284 | 0.16 | 0.16272 | 0.17 | 0.17258
0.5935 | 0.11 | 0.1138 | 0.12 | 0.1238 | 0.13001 | 0.13224 | 0.14001 | 0.14303 | 0.14999 | 0.15284 | 0.16 | 0.1627 | 0.17 | 0.17265
0.594 | 0.11 | 0.11377 | 0.11999 | 0.12398 | 0.13001 | 0.13239 | 0.14001 | 0.14304 | 0.14998 | 0.1529 | 0.15999 | 0.16279 | 0.17 | 0.17278
0.5945 | 0.10999 | 0.11382 | 0.11999 | 0.12393 | 0.13001 | 0.13242 | 0.14 | 0.14308 | 0.14998 | 0.15294 | 0.15999 | 0.1628 | 0.17001 | 0.17284
0.595 | 0.10999 | 0.11383 | 0.12 | 0.12402 | 0.13001 | 0.13238 | 0.13999 | 0.14311 | 0.14999 | 0.15302 | 0.15999 | 0.16285 | 0.17002 | 0.17291
0.5955 | 0.10999 | 0.11386 | 0.12001 | 0.12411 | 0.13 | 0.13245 | 0.13999 | 0.14317 | 0.14999 | 0.15309 | 0.16 | 0.16296 | 0.17002 | 0.17293
0.596 | 0.11 | 0.11393 | 0.12001 | 0.12416 | 0.13 | 0.13246 | 0.13999 | 0.1432 | 0.15 | 0.15313 | 0.16001 | 0.16301 | 0.17002 | 0.17292
0.5965 | 0.11 | 0.11397 | 0.12001 | 0.12421 | 0.13 | 0.13253 | 0.13999 | 0.14327 | 0.15 | 0.15318 | 0.16001 | 0.16306 | 0.17001 | 0.17295
0.597 | 0.11001 | 0.11402 | 0.12001 | 0.12416 | 0.13 | 0.13258 | 0.14 | 0.1434 | 0.15 | 0.15319 | 0.16001 | 0.16305 | 0.17 | 0.17299
0.5975 | 0.11001 | 0.11405 | 0.12 | 0.12419 | 0.13 | 0.13272 | 0.14 | 0.14348 | 0.14999 | 0.15321 | 0.16 | 0.16307 | 0.17 | 0.17304
0.598 | 0.11 | 0.11405 | 0.12 | 0.1242 | 0.13001 | 0.13278 | 0.14 | 0.14366 | 0.14999 | 0.15325 | 0.16 | 0.16314 | 0.17 | 0.17311
0.5985 | 0.10999 | 0.11404 | 0.12 | 0.12426 | 0.13001 | 0.13286 | 0.14 | 0.14362 | 0.14998 | 0.15331 | 0.15999 | 0.16312 | 0.17001 | 0.17324
0.599 | 0.10999 | 0.11404 | 0.12 | 0.12429 | 0.13001 | 0.13286 | 0.14 | 0.14362 | 0.14999 | 0.15335 | 0.15999 | 0.16318 | 0.17001 | 0.17328
0.5995 | 0.10999 | 0.11409 | 0.12 | 0.1244 | 0.13001 | 0.13285 | 0.13999 | 0.14367 | 0.14999 | 0.1534 | 0.15999 | 0.1633 | 0.17002 | 0.17335
0.6 | 0.10999 | 0.11418 | 0.12001 | 0.12446 | 0.13 | 0.13289 | 0.13999 | 0.14368 | 0.15 | 0.1535 | 0.16 | 0.16333 | 0.17002 | 0.17335
0.6005 | 0.11 | 0.11422 | 0.12001 | 0.12454 | 0.13 | 0.1329 | 0.13999 | 0.14379 | 0.15 | 0.15353 | 0.16001 | 0.1634 | 0.17001 | 0.17336
0.601 | 0.11 | 0.11427 | 0.12001 | 0.12457 | 0.13 | 0.13295 | 0.13999 | 0.14383 | 0.15 | 0.15355 | 0.16001 | 0.16343 | 0.17001 | 0.17341
0.6015 | 0.11001 | 0.11434 | 0.12001 | 0.1245 | 0.13 | 0.13299 | 0.14 | 0.14399 | 0.14999 | 0.1536 | 0.16 | 0.16344 | 0.17 | 0.17342
0.602 | 0.11001 | 0.11426 | 0.12 | 0.12463 | 0.13 | 0.13318 | 0.14001 | 0.14399 | 0.14999 | 0.15364 | 0.16 | 0.16345 | 0.17 | 0.17351
0.6025 | 0.11 | 0.11435 | 0.12 | 0.12454 | 0.13001 | 0.13316 | 0.14 | 0.1441 | 0.14998 | 0.15367 | 0.15999 | 0.16346 | 0.17 | 0.17357
0.603 | 0.10999 | 0.1143 | 0.12 | 0.12456 | 0.13001 | 0.13323 | 0.14 | 0.14414 | 0.14998 | 0.15371 | 0.15999 | 0.16349 | 0.17001 | 0.17365
0.6035 | 0.10999 | 0.11433 | 0.12 | 0.1246 | 0.13001 | 0.13322 | 0.14 | 0.14414 | 0.14999 | 0.15386 | 0.15999 | 0.16358 | 0.17002 | 0.17371
0.604 | 0.10999 | 0.11435 | 0.12 | 0.1247 | 0.13001 | 0.13321 | 0.13999 | 0.14413 | 0.14999 | 0.15387 | 0.15999 | 0.16366 | 0.17002 | 0.17374
0.6045 | 0.10999 | 0.11447 | 0.12001 | 0.12477 | 0.13 | 0.13321 | 0.13999 | 0.1442 | 0.15 | 0.15395 | 0.16 | 0.16374 | 0.17002 | 0.17378
0.605 | 0.11 | 0.11452 | 0.12001 | 0.12477 | 0.13 | 0.13324 | 0.13999 | 0.14427 | 0.15 | 0.15401 | 0.16001 | 0.16379 | 0.17001 | 0.17374
0.6055 | 0.11001 | 0.11456 | 0.12001 | 0.12477 | 0.13 | 0.13328 | 0.13999 | 0.14437 | 0.15 | 0.15402 | 0.16001 | 0.16382 | 0.17001 | 0.1738
0.606 | 0.11001 | 0.11459 | 0.12001 | 0.1247 | 0.13 | 0.13337 | 0.14 | 0.14455 | 0.14999 | 0.15405 | 0.16001 | 0.16387 | 0.17 | 0.1738
0.6065 | 0.11 | 0.11456 | 0.12 | 0.12475 | 0.13001 | 0.13345 | 0.14 | 0.1445 | 0.14999 | 0.15405 | 0.16 | 0.16381 | 0.17 | 0.17387
0.607 | 0.11 | 0.11458 | 0.12 | 0.1247 | 0.13001 | 0.13347 | 0.14 | 0.14452 | 0.14998 | 0.15409 | 0.15999 | 0.16385 | 0.17 | 0.17394
0.6075 | 0.10999 | 0.11451 | 0.12 | 0.12473 | 0.13001 | 0.13346 | 0.14 | 0.14451 | 0.14999 | 0.15415 | 0.15999 | 0.16388 | 0.17001 | 0.17403
0.608 | 0.10999 | 0.11455 | 0.12 | 0.12476 | 0.13001 | 0.13346 | 0.13999 | 0.14446 | 0.14999 | 0.15422 | 0.15999 | 0.16394 | 0.17002 | 0.17407
0.6085 | 0.10999 | 0.11456 | 0.12001 | 0.12485 | 0.13 | 0.13346 | 0.13999 | 0.14452 | 0.14999 | 0.15428 | 0.16 | 0.16404 | 0.17002 | 0.17411
0.609 | 0.11 | 0.11468 | 0.12001 | 0.12488 | 0.13 | 0.13346 | 0.13999 | 0.14451 | 0.15 | 0.15433 | 0.16001 | 0.16407 | 0.17002 | 0.17411
0.6095 | 0.11 | 0.11472 | 0.12001 | 0.1249 | 0.13 | 0.13342 | 0.13999 | 0.14463 | 0.15 | 0.1544 | 0.16001 | 0.16416 | 0.17001 | 0.17411
0.61 | 0.11001 | 0.11474 | 0.12001 | 0.12501 | 0.13 | 0.13355 | 0.14 | 0.14469 | 0.15 | 0.15443 | 0.16001 | 0.16417 | 0.17 | 0.17415
0.6105 | 0.11001 | 0.11478 | 0.12 | 0.12484 | 0.13 | 0.13357 | 0.14 | 0.14478 | 0.14999 | 0.15442 | 0.16 | 0.16417 | 0.17 | 0.17417
0.611 | 0.11 | 0.11466 | 0.12 | 0.12485 | 0.13001 | 0.13359 | 0.14001 | 0.1448 | 0.14999 | 0.15443 | 0.15999 | 0.16413 | 0.17 | 0.17421
0.6115 | 0.11 | 0.11471 | 0.12 | 0.12483 | 0.13001 | 0.13359 | 0.14 | 0.14481 | 0.14998 | 0.15452 | 0.15999 | 0.16419 | 0.17001 | 0.17433
0.612 | 0.10999 | 0.11464 | 0.11999 | 0.1248 | 0.13001 | 0.13361 | 0.14 | 0.1448 | 0.14998 | 0.15453 | 0.15999 | 0.16422 | 0.17001 | 0.17433
0.6125 | 0.10999 | 0.11466 | 0.12 | 0.12488 | 0.13001 | 0.13355 | 0.13999 | 0.14482 | 0.14999 | 0.15461 | 0.15999 | 0.16433 | 0.17002 | 0.17438
0.613 | 0.10999 | 0.11468 | 0.12001 | 0.12494 | 0.13 | 0.13354 | 0.13999 | 0.14478 | 0.15 | 0.15463 | 0.16 | 0.16436 | 0.17002 | 0.17438
0.6135 | 0.11 | 0.11476 | 0.12001 | 0.12494 | 0.13 | 0.13354 | 0.13999 | 0.14483 | 0.15 | 0.15471 | 0.16001 | 0.16445 | 0.17001 | 0.17439
0.614 | 0.11 | 0.11478 | 0.12002 | 0.12491 | 0.13 | 0.13354 | 0.13999 | 0.14497 | 0.15 | 0.1547 | 0.16001 | 0.16453 | 0.17001 | 0.17439
0.6145 | 0.11001 | 0.11481 | 0.12001 | 0.12485 | 0.13 | 0.13356 | 0.14 | 0.14496 | 0.14999 | 0.15472 | 0.16001 | 0.16447 | 0.17 | 0.17442
0.615 | 0.11 | 0.11472 | 0.12 | 0.12481 | 0.13 | 0.13359 | 0.14 | 0.14496 | 0.14999 | 0.1547 | 0.16 | 0.16447 | 0.17 | 0.17445
0.6155 | 0.11 | 0.11471 | 0.12 | 0.1248 | 0.13001 | 0.13361 | 0.14 | 0.145 | 0.14999 | 0.15473 | 0.15999 | 0.1645 | 0.17 | 0.1745
0.616 | 0.10999 | 0.11464 | 0.11999 | 0.12475 | 0.13001 | 0.13362 | 0.14 | 0.14494 | 0.14998 | 0.15471 | 0.15999 | 0.16456 | 0.17001 | 0.17459
0.6165 | 0.10999 | 0.1146 | 0.12 | 0.12482 | 0.13001 | 0.13358 | 0.14 | 0.14492 | 0.14999 | 0.15479 | 0.15999 | 0.16458 | 0.17002 | 0.17463
0.617 | 0.10999 | 0.11458 | 0.12001 | 0.12484 | 0.13001 | 0.1335 | 0.13999 | 0.14488 | 0.14999 | 0.15482 | 0.16 | 0.16465 | 0.17002 | 0.17467
0.6175 | 0.10999 | 0.11462 | 0.12001 | 0.12487 | 0.13 | 0.13348 | 0.13999 | 0.14492 | 0.15 | 0.15486 | 0.16 | 0.16472 | 0.17002 | 0.17465
0.618 | 0.11 | 0.11464 | 0.12001 | 0.12497 | 0.13 | 0.13346 | 0.13999 | 0.14486 | 0.15 | 0.15491 | 0.16001 | 0.16475 | 0.17001 | 0.17464
0.6185 | 0.11001 | 0.11464 | 0.12001 | 0.12489 | 0.13 | 0.13343 | 0.13999 | 0.14493 | 0.15 | 0.15488 | 0.16001 | 0.16476 | 0.17001 | 0.17463
0.619 | 0.11001 | 0.11462 | 0.12001 | 0.12478 | 0.13 | 0.13344 | 0.14 | 0.14498 | 0.14999 | 0.15489 | 0.16 | 0.16473 | 0.17 | 0.17462
0.6195 | 0.11 | 0.11451 | 0.12 | 0.1247 | 0.13001 | 0.13343 | 0.14 | 0.14495 | 0.14999 | 0.15486 | 0.16 | 0.16473 | 0.17 | 0.17467
0.62 | 0.11 | 0.11446 | 0.11999 | 0.12462 | 0.13001 | 0.13342 | 0.14001 | 0.14494 | 0.14998 | 0.15486 | 0.15999 | 0.16471 | 0.17 | 0.17474
0.6205 | 0.10999 | 0.11437 | 0.12 | 0.12467 | 0.13001 | 0.13345 | 0.14 | 0.14492 | 0.14998 | 0.15488 | 0.15999 | 0.16475 | 0.17001 | 0.17479
0.621 | 0.10999 | 0.11433 | 0.12 | 0.12468 | 0.13001 | 0.13338 | 0.14 | 0.14487 | 0.14999 | 0.15491 | 0.15999 | 0.1648 | 0.17002 | 0.17484
0.6215 | 0.10999 | 0.11428 | 0.12001 | 0.12466 | 0.13 | 0.13333 | 0.13999 | 0.14484 | 0.14999 | 0.15497 | 0.16 | 0.16488 | 0.17002 | 0.17487
0.622 | 0.10999 | 0.11431 | 0.12002 | 0.12467 | 0.13 | 0.1333 | 0.13999 | 0.14494 | 0.15 | 0.15496 | 0.16001 | 0.16495 | 0.17002 | 0.17481
0.6225 | 0.11 | 0.11433 | 0.12001 | 0.12469 | 0.13 | 0.13329 | 0.13999 | 0.14486 | 0.15 | 0.155 | 0.16001 | 0.16491 | 0.17001 | 0.17485
0.623 | 0.11001 | 0.11426 | 0.12001 | 0.12461 | 0.13 | 0.13326 | 0.14 | 0.14488 | 0.15 | 0.15492 | 0.16001 | 0.1649 | 0.17 | 0.17482
0.6235 | 0.11001 | 0.11421 | 0.12 | 0.12448 | 0.13 | 0.13326 | 0.14 | 0.14488 | 0.14999 | 0.15493 | 0.16 | 0.16486 | 0.17 | 0.17481
0.624 | 0.11 | 0.11403 | 0.12 | 0.12439 | 0.13001 | 0.13323 | 0.14 | 0.14484 | 0.14998 | 0.15484 | 0.15999 | 0.16483 | 0.17 | 0.17483
0.6245 | 0.11 | 0.11401 | 0.12 | 0.12439 | 0.13001 | 0.13325 | 0.14 | 0.14481 | 0.14998 | 0.15488 | 0.15999 | 0.16484 | 0.17001 | 0.17495
0.625 | 0.10999 | 0.11387 | 0.12 | 0.12433 | 0.13001 | 0.13319 | 0.14 | 0.14473 | 0.14999 | 0.15486 | 0.15999 | 0.16486 | 0.17001 | 0.17496
0.6255 | 0.10999 | 0.1138 | 0.12 | 0.12439 | 0.13001 | 0.13311 | 0.13999 | 0.14469 | 0.14999 | 0.15491 | 0.15999 | 0.16492 | 0.17002 | 0.17497
0.626 | 0.10999 | 0.11372 | 0.12001 | 0.12445 | 0.13 | 0.13312 | 0.13999 | 0.14458 | 0.15 | 0.15494 | 0.16 | 0.16497 | 0.17002 | 0.175
0.6265 | 0.11 | 0.11371 | 0.12001 | 0.12438 | 0.13 | 0.13305 | 0.13999 | 0.14459 | 0.15 | 0.15491 | 0.16001 | 0.16499 | 0.17001 | 0.17492
0.627 | 0.11 | 0.11369 | 0.12001 | 0.12428 | 0.13 | 0.13297 | 0.13999 | 0.14459 | 0.15 | 0.15489 | 0.16001 | 0.165 | 0.17001 | 0.1749
0.6275 | 0.11001 | 0.11363 | 0.12001 | 0.12424 | 0.13 | 0.13296 | 0.14 | 0.14459 | 0.14999 | 0.15484 | 0.16001 | 0.16492 | 0.17 | 0.17491
0.628 | 0.11 | 0.11351 | 0.12 | 0.12409 | 0.13 | 0.13297 | 0.14 | 0.14456 | 0.14999 | 0.15477 | 0.16 | 0.16486 | 0.17 | 0.17491
0.6285 | 0.11 | 0.11336 | 0.12 | 0.12401 | 0.13001 | 0.13294 | 0.14001 | 0.14454 | 0.14999 | 0.15473 | 0.15999 | 0.16485 | 0.17 | 0.17491
0.629 | 0.10999 | 0.11326 | 0.12 | 0.12391 | 0.13001 | 0.13292 | 0.14 | 0.14448 | 0.14998 | 0.15471 | 0.15999 | 0.16485 | 0.17001 | 0.17501
0.6295 | 0.10999 | 0.11311 | 0.12 | 0.12393 | 0.13001 | 0.13287 | 0.14 | 0.14439 | 0.14999 | 0.15473 | 0.15999 | 0.16485 | 0.17002 | 0.17501
0.63 | 0.10999 | 0.11302 | 0.12001 | 0.12386 | 0.13001 | 0.13277 | 0.13999 | 0.14443 | 0.14999 | 0.15473 | 0.16 | 0.16495 | 0.17002 | 0.17501
0.6305 | 0.10999 | 0.11294 | 0.12001 | 0.12385 | 0.13 | 0.13271 | 0.13999 | 0.14429 | 0.15 | 0.15474 | 0.16 | 0.16489 | 0.17002 | 0.175
0.631 | 0.11 | 0.11286 | 0.12001 | 0.12379 | 0.13 | 0.13264 | 0.13999 | 0.14425 | 0.15 | 0.15468 | 0.16001 | 0.1649 | 0.17001 | 0.17493
0.6315 | 0.11001 | 0.11278 | 0.12001 | 0.12371 | 0.13 | 0.13262 | 0.13999 | 0.14424 | 0.15 | 0.15463 | 0.16001 | 0.16487 | 0.17001 | 0.17492
0.632 | 0.11001 | 0.11267 | 0.12 | 0.12356 | 0.13 | 0.13257 | 0.14 | 0.14422 | 0.14999 | 0.15454 | 0.16 | 0.16481 | 0.17 | 0.17487
0.6325 | 0.11 | 0.11257 | 0.12 | 0.12347 | 0.13001 | 0.13257 | 0.14 | 0.14417 | 0.14999 | 0.15449 | 0.16 | 0.16473 | 0.17 | 0.17488
0.633 | 0.11 | 0.11233 | 0.12 | 0.12337 | 0.13001 | 0.13255 | 0.14 | 0.14411 | 0.14998 | 0.15444 | 0.15999 | 0.16467 | 0.17001 | 0.17494
0.6335 | 0.10999 | 0.11227 | 0.12 | 0.12333 | 0.13001 | 0.13254 | 0.14 | 0.14404 | 0.14998 | 0.15441 | 0.15999 | 0.16468 | 0.17001 | 0.17495
0.634 | 0.10999 | 0.11211 | 0.12 | 0.12342 | 0.13001 | 0.13248 | 0.14 | 0.14389 | 0.14999 | 0.15443 | 0.15999 | 0.1647 | 0.17002 | 0.17501
0.6345 | 0.10999 | 0.11197 | 0.12001 | 0.12328 | 0.13 | 0.13235 | 0.13999 | 0.14388 | 0.14999 | 0.15443 | 0.16 | 0.1647 | 0.17002 | 0.17496
0.635 | 0.11 | 0.11196 | 0.12001 | 0.12318 | 0.13 | 0.13228 | 0.13999 | 0.14383 | 0.15 | 0.15439 | 0.16001 | 0.16469 | 0.17002 | 0.17488
0.6355 | 0.11 | 0.11186 | 0.12001 | 0.12312 | 0.13 | 0.1322 | 0.13999 | 0.14375 | 0.15 | 0.15434 | 0.16001 | 0.16464 | 0.17001 | 0.17484
0.636 | 0.11001 | 0.11178 | 0.12001 | 0.12291 | 0.12999 | 0.13213 | 0.13999 | 0.14381 | 0.15 | 0.15429 | 0.16001 | 0.16457 | 0.17 | 0.17479
0.6365 | 0.11001 | 0.11161 | 0.12 | 0.12285 | 0.13 | 0.13213 | 0.14 | 0.14372 | 0.14999 | 0.15422 | 0.16 | 0.16448 | 0.17 | 0.17479
0.637 | 0.11 | 0.11148 | 0.12 | 0.12268 | 0.13001 | 0.13207 | 0.14001 | 0.14368 | 0.14999 | 0.15415 | 0.16 | 0.16442 | 0.17 | 0.17479
0.6375 | 0.11 | 0.11131 | 0.12 | 0.12257 | 0.13001 | 0.13203 | 0.14 | 0.14362 | 0.14998 | 0.15409 | 0.15999 | 0.16435 | 0.17001 | 0.17484
0.638 | 0.10999 | 0.1112 | 0.12 | 0.12244 | 0.13002 | 0.13197 | 0.14 | 0.14365 | 0.14999 | 0.15405 | 0.15999 | 0.16439 | 0.17001 | 0.17481
0.6385 | 0.10999 | 0.11106 | 0.12 | 0.12246 | 0.13001 | 0.13186 | 0.13999 | 0.14346 | 0.14999 | 0.15403 | 0.15999 | 0.16436 | 0.17002 | 0.17482
0.639 | 0.10999 | 0.11093 | 0.12001 | 0.12233 | 0.13 | 0.13177 | 0.13999 | 0.14337 | 0.15 | 0.15398 | 0.16 | 0.16432 | 0.17002 | 0.17476
0.6395 | 0.11 | 0.11085 | 0.12001 | 0.12226 | 0.13 | 0.1317 | 0.13999 | 0.14332 | 0.15 | 0.15393 | 0.16001 | 0.1643 | 0.17001 | 0.17464
0.64 | 0.11 | 0.11076 | 0.12001 | 0.12212 | 0.12999 | 0.1316 | 0.13999 | 0.1433 | 0.15 | 0.15383 | 0.16001 | 0.16424 | 0.17001 | 0.17457
0.6405 | 0.11001 | 0.11068 | 0.12001 | 0.12196 | 0.13 | 0.13157 | 0.14 | 0.14324 | 0.14999 | 0.15377 | 0.16001 | 0.16413 | 0.17 | 0.17454
0.641 | 0.11001 | 0.1105 | 0.12 | 0.12183 | 0.13 | 0.13153 | 0.14 | 0.14319 | 0.14999 | 0.15368 | 0.16 | 0.16403 | 0.17 | 0.17453
0.6415 | 0.11 | 0.11036 | 0.12 | 0.12168 | 0.13001 | 0.13149 | 0.14001 | 0.14311 | 0.14999 | 0.1536 | 0.15999 | 0.16396 | 0.17 | 0.17451
0.642 | 0.10999 | 0.11019 | 0.11999 | 0.12163 | 0.13001 | 0.13146 | 0.14001 | 0.14299 | 0.14998 | 0.15356 | 0.15999 | 0.16393 | 0.17001 | 0.17456
0.6425 | 0.10999 | 0.11002 | 0.12 | 0.12143 | 0.13001 | 0.13134 | 0.14 | 0.14291 | 0.14999 | 0.15353 | 0.15999 | 0.16389 | 0.17002 | 0.17452
0.643 | 0.10999 | 0.10993 | 0.12 | 0.12136 | 0.13001 | 0.13118 | 0.13999 | 0.14286 | 0.14999 | 0.15351 | 0.16 | 0.1639 | 0.17002 | 0.1745
0.6435 | 0.10999 | 0.10985 | 0.12001 | 0.1213 | 0.13 | 0.13107 | 0.13999 | 0.14275 | 0.15 | 0.15345 | 0.16 | 0.16385 | 0.17002 | 0.17442
0.644 | 0.11 | 0.10969 | 0.12001 | 0.12118 | 0.13 | 0.13097 | 0.13999 | 0.14273 | 0.15 | 0.15337 | 0.16001 | 0.16378 | 0.17001 | 0.17429
0.6445 | 0.11 | 0.10963 | 0.12001 | 0.12107 | 0.13 | 0.1309 | 0.13999 | 0.14267 | 0.15 | 0.15328 | 0.16001 | 0.1637 | 0.17001 | 0.17424
0.645 | 0.11001 | 0.10953 | 0.12001 | 0.12086 | 0.13 | 0.13083 | 0.14 | 0.14264 | 0.14999 | 0.15318 | 0.16 | 0.16358 | 0.17 | 0.17416
0.6455 | 0.11 | 0.10939 | 0.12 | 0.12074 | 0.13001 | 0.1308 | 0.14 | 0.14257 | 0.14999 | 0.15309 | 0.16 | 0.16347 | 0.17 | 0.17415
0.646 | 0.11 | 0.10924 | 0.12 | 0.12058 | 0.13001 | 0.13073 | 0.14 | 0.14258 | 0.14998 | 0.15304 | 0.15999 | 0.16345 | 0.17 | 0.17412
0.6465 | 0.10999 | 0.10907 | 0.12 | 0.12048 | 0.13001 | 0.13065 | 0.14 | 0.14238 | 0.14998 | 0.15299 | 0.15999 | 0.16331 | 0.17001 | 0.17413
0.647 | 0.10999 | 0.10893 | 0.12 | 0.12038 | 0.13001 | 0.13053 | 0.14 | 0.14224 | 0.14999 | 0.15291 | 0.15999 | 0.16327 | 0.17002 | 0.17409
0.6475 | 0.10999 | 0.1088 | 0.12001 | 0.1203 | 0.13 | 0.13041 | 0.13999 | 0.14215 | 0.14999 | 0.15292 | 0.16 | 0.16327 | 0.17002 | 0.17401
0.648 | 0.10999 | 0.10874 | 0.12001 | 0.12015 | 0.13 | 0.13024 | 0.13999 | 0.14205 | 0.15 | 0.15279 | 0.16 | 0.1632 | 0.17002 | 0.17389
0.6485 | 0.11 | 0.10864 | 0.12001 | 0.12008 | 0.13 | 0.13016 | 0.13999 | 0.14198 | 0.15 | 0.15278 | 0.16001 | 0.16315 | 0.17001 | 0.17381
0.649 | 0.11001 | 0.10855 | 0.12001 | 0.11989 | 0.13 | 0.13006 | 0.14 | 0.14199 | 0.15 | 0.15265 | 0.16001 | 0.16305 | 0.17 | 0.17373
0.6495 | 0.11001 | 0.10844 | 0.12 | 0.11976 | 0.13 | 0.13004 | 0.14 | 0.14191 | 0.14999 | 0.15258 | 0.16 | 0.16296 | 0.17 | 0.17366
0.65 | 0.11 | 0.10832 | 0.12 | 0.11967 | 0.13001 | 0.12994 | 0.14001 | 0.14179 | 0.14999 | 0.15251 | 0.16 | 0.16286 | 0.17 | 0.17368
0.6505 | 0.11 | 0.10814 | 0.12 | 0.11949 | 0.13001 | 0.12988 | 0.14 | 0.14174 | 0.14998 | 0.1524 | 0.15999 | 0.16275 | 0.17001 | 0.17363
0.651 | 0.10999 | 0.10804 | 0.12 | 0.11936 | 0.13001 | 0.12977 | 0.14 | 0.14161 | 0.14999 | 0.15234 | 0.15999 | 0.16267 | 0.17001 | 0.17358
0.6515 | 0.10999 | 0.10794 | 0.12 | 0.11933 | 0.13001 | 0.12963 | 0.13999 | 0.14152 | 0.14999 | 0.15231 | 0.15999 | 0.16267 | 0.17002 | 0.17351
0.652 | 0.10999 | 0.10789 | 0.12001 | 0.1192 | 0.13 | 0.12945 | 0.13999 | 0.14138 | 0.15 | 0.15229 | 0.16 | 0.16256 | 0.17002 | 0.17341
0.6525 | 0.11 | 0.10782 | 0.12001 | 0.1191 | 0.13 | 0.12936 | 0.13999 | 0.14129 | 0.15 | 0.15217 | 0.16001 | 0.16251 | 0.17001 | 0.17327
0.653 | 0.11 | 0.10775 | 0.12001 | 0.11898 | 0.13 | 0.12925 | 0.13999 | 0.14124 | 0.15 | 0.15208 | 0.16001 | 0.16241 | 0.17001 | 0.17319
0.6535 | 0.11001 | 0.10771 | 0.12001 | 0.11879 | 0.13 | 0.12917 | 0.14 | 0.14118 | 0.14999 | 0.15199 | 0.16001 | 0.16231 | 0.17 | 0.1731
0.654 | 0.11001 | 0.10762 | 0.12 | 0.11864 | 0.13 | 0.1291 | 0.14 | 0.14122 | 0.14999 | 0.15191 | 0.16 | 0.16224 | 0.17 | 0.17303
0.6545 | 0.11 | 0.10746 | 0.12 | 0.11855 | 0.13001 | 0.12905 | 0.14001 | 0.14104 | 0.14999 | 0.15182 | 0.15999 | 0.1621 | 0.17 | 0.17299
0.655 | 0.11 | 0.10734 | 0.12 | 0.11844 | 0.13001 | 0.12898 | 0.14 | 0.14089 | 0.14998 | 0.15174 | 0.15999 | 0.16202 | 0.17001 | 0.17298
0.6555 | 0.10999 | 0.10721 | 0.12 | 0.11831 | 0.13001 | 0.12885 | 0.14 | 0.14077 | 0.14999 | 0.15169 | 0.15999 | 0.162 | 0.17002 | 0.17294
0.656 | 0.10999 | 0.10714 | 0.12 | 0.1183 | 0.13001 | 0.12869 | 0.13999 | 0.14064 | 0.14999 | 0.15165 | 0.15999 | 0.16195 | 0.17002 | 0.17283
0.6565 | 0.10999 | 0.10713 | 0.12001 | 0.11824 | 0.13 | 0.1286 | 0.13999 | 0.14048 | 0.15 | 0.15158 | 0.16 | 0.16186 | 0.17002 | 0.17275
0.657 | 0.11 | 0.10707 | 0.12001 | 0.11813 | 0.13 | 0.12849 | 0.13999 | 0.14041 | 0.15 | 0.15148 | 0.16001 | 0.1618 | 0.17001 | 0.17262
0.6575 | 0.11 | 0.10704 | 0.12001 | 0.11806 | 0.13 | 0.12841 | 0.13999 | 0.14039 | 0.15 | 0.15139 | 0.16001 | 0.16171 | 0.17001 | 0.1725
0.658 | 0.11001 | 0.10699 | 0.12001 | 0.11796 | 0.13 | 0.12835 | 0.14 | 0.14028 | 0.14999 | 0.15134 | 0.16001 | 0.16157 | 0.17 | 0.17248
0.6585 | 0.11 | 0.10687 | 0.12 | 0.11784 | 0.13001 | 0.12828 | 0.14 | 0.14029 | 0.14999 | 0.1512 | 0.16 | 0.16151 | 0.17 | 0.17237
0.659 | 0.11 | 0.10678 | 0.12 | 0.11765 | 0.13001 | 0.1282 | 0.14 | 0.14012 | 0.14999 | 0.15112 | 0.15999 | 0.16139 | 0.17 | 0.17234
0.6595 | 0.10999 | 0.10669 | 0.12 | 0.11759 | 0.13001 | 0.12815 | 0.14 | 0.13999 | 0.14998 | 0.15106 | 0.15999 | 0.16131 | 0.17001 | 0.17229
0.66 | 0.10999 | 0.10658 | 0.12 | 0.11748 | 0.13001 | 0.12799 | 0.13999 | 0.13985 | 0.14999 | 0.15104 | 0.15999 | 0.16124 | 0.17002 | 0.1722
0.6605 | 0.10999 | 0.10658 | 0.12 | 0.11751 | 0.13001 | 0.12788 | 0.13999 | 0.13973 | 0.14999 | 0.15099 | 0.16 | 0.16121 | 0.17002 | 0.17214
0.661 | 0.10999 | 0.10656 | 0.12001 | 0.11745 | 0.13 | 0.12774 | 0.13999 | 0.13962 | 0.15 | 0.15091 | 0.16001 | 0.16115 | 0.17002 | 0.17198
0.6615 | 0.11 | 0.10654 | 0.12001 | 0.11741 | 0.13 | 0.12767 | 0.13999 | 0.13956 | 0.15 | 0.15083 | 0.16001 | 0.16108 | 0.17001 | 0.17192
0.662 | 0.11001 | 0.10651 | 0.12001 | 0.11728 | 0.13 | 0.12756 | 0.13999 | 0.13963 | 0.15 | 0.15073 | 0.16001 | 0.16103 | 0.17 | 0.17179
0.6625 | 0.11001 | 0.1065 | 0.12 | 0.11715 | 0.13 | 0.12758 | 0.14 | 0.13945 | 0.14999 | 0.1506 | 0.16 | 0.16084 | 0.17 | 0.17175
0.663 | 0.11 | 0.10637 | 0.12 | 0.11703 | 0.13001 | 0.12749 | 0.14 | 0.13938 | 0.14999 | 0.15052 | 0.16 | 0.16072 | 0.17 | 0.17164
0.6635 | 0.11 | 0.10629 | 0.12 | 0.11696 | 0.13001 | 0.12741 | 0.14 | 0.13929 | 0.14998 | 0.15043 | 0.15999 | 0.16064 | 0.17001 | 0.17166
0.664 | 0.10999 | 0.10622 | 0.11999 | 0.11691 | 0.13001 | 0.12735 | 0.14 | 0.13914 | 0.14998 | 0.15036 | 0.15999 | 0.16059 | 0.17001 | 0.17157
0.6645 | 0.10999 | 0.10616 | 0.12 | 0.11691 | 0.13001 | 0.12723 | 0.13999 | 0.13901 | 0.14999 | 0.1503 | 0.15999 | 0.16055 | 0.17002 | 0.1715
0.665 | 0.10999 | 0.1061 | 0.12001 | 0.11687 | 0.13 | 0.12713 | 0.13999 | 0.1389 | 0.15 | 0.15026 | 0.16 | 0.1605 | 0.17002 | 0.17141
0.6655 | 0.11 | 0.10616 | 0.12001 | 0.11687 | 0.13 | 0.12705 | 0.13999 | 0.13881 | 0.15 | 0.1502 | 0.16001 | 0.16044 | 0.17001 | 0.17126
0.666 | 0.11 | 0.10617 | 0.12001 | 0.1169 | 0.13 | 0.12703 | 0.13999 | 0.13868 | 0.15 | 0.15009 | 0.16001 | 0.16039 | 0.17001 | 0.1712
0.6665 | 0.11001 | 0.10616 | 0.12001 | 0.11676 | 0.13 | 0.12691 | 0.14 | 0.13872 | 0.15 | 0.14997 | 0.16001 | 0.16023 | 0.17 | 0.1711
0.667 | 0.11001 | 0.10612 | 0.12 | 0.11663 | 0.13 | 0.12691 | 0.14 | 0.13862 | 0.14999 | 0.14985 | 0.16 | 0.16013 | 0.17 | 0.17103
0.6675 | 0.11 | 0.10607 | 0.12 | 0.11663 | 0.13001 | 0.12687 | 0.14001 | 0.13857 | 0.14999 | 0.14979 | 0.15999 | 0.16002 | 0.17 | 0.17096
0.668 | 0.10999 | 0.106 | 0.11999 | 0.11655 | 0.13001 | 0.12678 | 0.14 | 0.13843 | 0.14998 | 0.14966 | 0.15999 | 0.15995 | 0.17001 | 0.17092
0.6685 | 0.10999 | 0.10595 | 0.12 | 0.11649 | 0.13001 | 0.12675 | 0.14 | 0.13833 | 0.14999 | 0.14963 | 0.15999 | 0.15988 | 0.17002 | 0.17087
0.669 | 0.10999 | 0.10589 | 0.12 | 0.11653 | 0.13001 | 0.12665 | 0.13999 | 0.13821 | 0.14999 | 0.14955 | 0.16 | 0.15989 | 0.17002 | 0.17081
0.6695 | 0.10999 | 0.10595 | 0.12001 | 0.11659 | 0.13 | 0.12655 | 0.13999 | 0.13814 | 0.15 | 0.14953 | 0.16 | 0.15981 | 0.17002 | 0.17072
0.67 | 0.11 | 0.10598 | 0.12002 | 0.11654 | 0.13 | 0.1265 | 0.13999 | 0.13817 | 0.15 | 0.14945 | 0.16001 | 0.15979 | 0.17001 | 0.17056
0.6705 | 0.11 | 0.10602 | 0.12001 | 0.11654 | 0.13 | 0.12645 | 0.13999 | 0.13806 | 0.15 | 0.14939 | 0.16001 | 0.15967 | 0.17001 | 0.17053
0.671 | 0.11001 | 0.10599 | 0.12001 | 0.11643 | 0.13 | 0.12643 | 0.14 | 0.138 | 0.14999 | 0.14927 | 0.16 | 0.15952 | 0.17 | 0.1704
0.6715 | 0.11 | 0.10595 | 0.12 | 0.11639 | 0.13001 | 0.12642 | 0.14 | 0.13798 | 0.14999 | 0.14917 | 0.16 | 0.15944 | 0.17 | 0.17035
0.672 | 0.11 | 0.10591 | 0.11999 | 0.11629 | 0.13001 | 0.12639 | 0.14001 | 0.13789 | 0.14998 | 0.14906 | 0.15999 | 0.1593 | 0.17 | 0.17031
0.6725 | 0.10999 | 0.10588 | 0.11999 | 0.11632 | 0.13001 | 0.1264 | 0.14 | 0.13779 | 0.14998 | 0.14901 | 0.15999 | 0.15927 | 0.17001 | 0.1703
0.673 | 0.10999 | 0.10585 | 0.12 | 0.11631 | 0.13001 | 0.12635 | 0.14 | 0.13769 | 0.14999 | 0.14897 | 0.15999 | 0.15918 | 0.17002 | 0.17024
0.6735 | 0.10999 | 0.10587 | 0.12001 | 0.11638 | 0.13001 | 0.12627 | 0.13999 | 0.13762 | 0.14999 | 0.14893 | 0.16 | 0.15924 | 0.17002 | 0.17017
0.674 | 0.10999 | 0.10594 | 0.12001 | 0.11648 | 0.13 | 0.12626 | 0.13999 | 0.13751 | 0.15 | 0.14891 | 0.16001 | 0.15916 | 0.17002 | 0.17008
0.6745 | 0.11 | 0.10603 | 0.12001 | 0.11643 | 0.13 | 0.12622 | 0.13999 | 0.13753 | 0.15 | 0.1488 | 0.16001 | 0.1591 | 0.17001 | 0.16997
0.675 | 0.11001 | 0.10602 | 0.12001 | 0.11639 | 0.13 | 0.12617 | 0.13999 | 0.13748 | 0.15 | 0.14871 | 0.16001 | 0.15901 | 0.17 | 0.16986
0.6755 | 0.11001 | 0.10606 | 0.12 | 0.11631 | 0.13 | 0.12621 | 0.14 | 0.13747 | 0.14999 | 0.14861 | 0.16 | 0.15886 | 0.17 | 0.16979
0.676 | 0.11 | 0.10603 | 0.12 | 0.11629 | 0.13001 | 0.12616 | 0.14001 | 0.13741 | 0.14999 | 0.14854 | 0.15999 | 0.15879 | 0.17 | 0.16973
0.6765 | 0.11 | 0.10604 | 0.12 | 0.11628 | 0.13001 | 0.12618 | 0.14001 | 0.13737 | 0.14998 | 0.14846 | 0.15999 | 0.15867 | 0.17001 | 0.16975
0.677 | 0.10999 | 0.10605 | 0.12 | 0.11627 | 0.13001 | 0.12615 | 0.14 | 0.13727 | 0.14999 | 0.14841 | 0.15999 | 0.15863 | 0.17001 | 0.16968
0.6775 | 0.10999 | 0.10609 | 0.12 | 0.11632 | 0.13001 | 0.1261 | 0.13999 | 0.13721 | 0.14999 | 0.14835 | 0.15999 | 0.15861 | 0.17002 | 0.16961
0.678 | 0.10999 | 0.1061 | 0.12001 | 0.11635 | 0.13001 | 0.12606 | 0.13999 | 0.13726 | 0.15 | 0.14834 | 0.16 | 0.15862 | 0.17002 | 0.16955
0.6785 | 0.11 | 0.10625 | 0.12001 | 0.11642 | 0.13 | 0.12603 | 0.13999 | 0.13713 | 0.15 | 0.14829 | 0.16001 | 0.15851 | 0.17001 | 0.16944
0.679 | 0.11 | 0.10631 | 0.12001 | 0.11644 | 0.13 | 0.12602 | 0.13999 | 0.13709 | 0.15 | 0.14824 | 0.16001 | 0.15846 | 0.17001 | 0.16934
0.6795 | 0.11001 | 0.10634 | 0.12001 | 0.11644 | 0.13 | 0.126 | 0.14 | 0.13712 | 0.15 | 0.14815 | 0.16001 | 0.15834 | 0.17 | 0.16927
0.68 | 0.11001 | 0.10636 | 0.12 | 0.11637 | 0.13 | 0.12607 | 0.14 | 0.13708 | 0.14999 | 0.14806 | 0.16 | 0.15823 | 0.17 | 0.16922
0.6805 | 0.11 | 0.10639 | 0.12 | 0.11635 | 0.13001 | 0.12608 | 0.14001 | 0.13705 | 0.14999 | 0.148 | 0.15999 | 0.15813 | 0.17 | 0.16914
0.681 | 0.11 | 0.10639 | 0.12 | 0.11638 | 0.13001 | 0.1261 | 0.14 | 0.13698 | 0.14998 | 0.14798 | 0.15999 | 0.15806 | 0.17001 | 0.16918
0.6815 | 0.10999 | 0.1064 | 0.12 | 0.11643 | 0.13001 | 0.12609 | 0.14 | 0.13693 | 0.14999 | 0.14795 | 0.15999 | 0.15804 | 0.17002 | 0.16913
0.682 | 0.10999 | 0.10645 | 0.12 | 0.1166 | 0.13001 | 0.12609 | 0.14 | 0.13684 | 0.14999 | 0.14793 | 0.16 | 0.15808 | 0.17002 | 0.1691
0.6825 | 0.10999 | 0.10653 | 0.12001 | 0.11657 | 0.13 | 0.12607 | 0.13999 | 0.13688 | 0.15 | 0.14792 | 0.16 | 0.158 | 0.17002 | 0.16903
0.683 | 0.11 | 0.10661 | 0.12001 | 0.11664 | 0.13 | 0.12605 | 0.13999 | 0.13686 | 0.15 | 0.14787 | 0.16001 | 0.15794 | 0.17001 | 0.16888
0.6835 | 0.11 | 0.10678 | 0.12001 | 0.11665 | 0.13 | 0.12608 | 0.13999 | 0.13689 | 0.15 | 0.14784 | 0.16001 | 0.15788 | 0.17001 | 0.16883
0.684 | 0.11001 | 0.10685 | 0.12001 | 0.11665 | 0.13 | 0.12607 | 0.14 | 0.13692 | 0.14999 | 0.14775 | 0.16 | 0.15774 | 0.17 | 0.16875
0.6845 | 0.11001 | 0.10695 | 0.12 | 0.11662 | 0.13 | 0.12619 | 0.14 | 0.13698 | 0.14999 | 0.1477 | 0.16 | 0.15765 | 0.17 | 0.16872
0.685 | 0.11 | 0.10692 | 0.12 | 0.11664 | 0.13001 | 0.12618 | 0.14001 | 0.13694 | 0.14999 | 0.14767 | 0.15999 | 0.1576 | 0.17 | 0.1687
0.6855 | 0.10999 | 0.10703 | 0.12 | 0.11672 | 0.13001 | 0.12623 | 0.14 | 0.13691 | 0.14999 | 0.14763 | 0.15999 | 0.15756 | 0.17001 | 0.16871
0.686 | 0.10999 | 0.10712 | 0.12 | 0.1168 | 0.13002 | 0.12622 | 0.13999 | 0.13697 | 0.14999 | 0.14767 | 0.15999 | 0.15756 | 0.17002 | 0.16866
0.6865 | 0.10999 | 0.1072 | 0.12 | 0.11686 | 0.13001 | 0.1262 | 0.13999 | 0.13687 | 0.14999 | 0.14766 | 0.16 | 0.15757 | 0.17002 | 0.16861
0.687 | 0.10999 | 0.10728 | 0.12001 | 0.11696 | 0.13 | 0.12623 | 0.13999 | 0.13686 | 0.15 | 0.14768 | 0.16001 | 0.15754 | 0.17001 | 0.16852
0.6875 | 0.11 | 0.10742 | 0.12001 | 0.11706 | 0.13 | 0.12621 | 0.13999 | 0.13691 | 0.15 | 0.14763 | 0.16001 | 0.15749 | 0.17001 | 0.16842
0.688 | 0.11001 | 0.10752 | 0.12001 | 0.11709 | 0.12999 | 0.12625 | 0.13999 | 0.13692 | 0.15 | 0.14759 | 0.16001 | 0.15744 | 0.17 | 0.16834
0.6885 | 0.11001 | 0.10764 | 0.12001 | 0.11709 | 0.13 | 0.12631 | 0.14 | 0.137 | 0.14999 | 0.14755 | 0.16 | 0.15734 | 0.17 | 0.16828
0.689 | 0.11001 | 0.10769 | 0.12 | 0.11713 | 0.13001 | 0.12639 | 0.14001 | 0.137 | 0.14999 | 0.14752 | 0.16 | 0.15729 | 0.17 | 0.16827
0.6895 | 0.11 | 0.10772 | 0.12 | 0.11718 | 0.13001 | 0.12646 | 0.14001 | 0.13705 | 0.14998 | 0.1475 | 0.15999 | 0.15726 | 0.17001 | 0.16829
0.69 | 0.10999 | 0.10784 | 0.11999 | 0.11734 | 0.13002 | 0.12654 | 0.14001 | 0.13694 | 0.14998 | 0.14755 | 0.15999 | 0.15726 | 0.17001 | 0.16827
0.6905 | 0.10999 | 0.10795 | 0.12 | 0.11743 | 0.13001 | 0.12648 | 0.13999 | 0.13701 | 0.14999 | 0.14753 | 0.15999 | 0.15725 | 0.17002 | 0.16823
0.691 | 0.10999 | 0.10801 | 0.12001 | 0.1175 | 0.13 | 0.1265 | 0.13999 | 0.13702 | 0.14999 | 0.14756 | 0.16 | 0.15725 | 0.17002 | 0.16817
0.6915 | 0.11 | 0.10823 | 0.12001 | 0.11761 | 0.13 | 0.12653 | 0.13999 | 0.13705 | 0.15 | 0.14757 | 0.16001 | 0.15722 | 0.17001 | 0.16808
0.692 | 0.11 | 0.10837 | 0.12001 | 0.11771 | 0.12999 | 0.12654 | 0.13999 | 0.13706 | 0.15 | 0.14754 | 0.16001 | 0.15724 | 0.17001 | 0.168
0.6925 | 0.11001 | 0.1085 | 0.12001 | 0.11769 | 0.13 | 0.1266 | 0.14 | 0.13718 | 0.15 | 0.14754 | 0.16001 | 0.1571 | 0.17 | 0.16798
0.693 | 0.11001 | 0.10859 | 0.12 | 0.11776 | 0.13 | 0.12674 | 0.14 | 0.1372 | 0.14999 | 0.14747 | 0.16 | 0.15708 | 0.17 | 0.16791
0.6935 | 0.11 | 0.10869 | 0.12 | 0.11782 | 0.13001 | 0.1268 | 0.14001 | 0.13728 | 0.14999 | 0.14751 | 0.15999 | 0.15703 | 0.17 | 0.16791
0.694 | 0.11 | 0.10873 | 0.12 | 0.1179 | 0.13002 | 0.12685 | 0.14 | 0.13737 | 0.14998 | 0.14754 | 0.15999 | 0.15709 | 0.17001 | 0.16794
0.6945 | 0.10999 | 0.10882 | 0.11999 | 0.118 | 0.13001 | 0.12691 | 0.14 | 0.13727 | 0.14999 | 0.14758 | 0.15999 | 0.15703 | 0.17002 | 0.16792
0.695 | 0.10999 | 0.1089 | 0.12 | 0.1182 | 0.13001 | 0.12688 | 0.13999 | 0.13729 | 0.14999 | 0.14759 | 0.16 | 0.15711 | 0.17002 | 0.16791
0.6955 | 0.10999 | 0.10903 | 0.12001 | 0.11829 | 0.13 | 0.12697 | 0.13999 | 0.13733 | 0.15 | 0.14765 | 0.16 | 0.15711 | 0.17002 | 0.16787
0.696 | 0.11 | 0.10914 | 0.12001 | 0.11838 | 0.13 | 0.12693 | 0.13999 | 0.13734 | 0.15 | 0.14766 | 0.16001 | 0.15711 | 0.17001 | 0.16775
0.6965 | 0.11 | 0.10935 | 0.12001 | 0.11848 | 0.13 | 0.127 | 0.13999 | 0.13742 | 0.15 | 0.14762 | 0.16001 | 0.15709 | 0.17001 | 0.16771
0.697 | 0.11001 | 0.10944 | 0.12001 | 0.11853 | 0.13 | 0.12708 | 0.14 | 0.13751 | 0.14999 | 0.14767 | 0.16 | 0.157 | 0.17 | 0.1677
0.6975 | 0.11001 | 0.10959 | 0.12 | 0.11859 | 0.13001 | 0.12721 | 0.14 | 0.13762 | 0.14999 | 0.14766 | 0.16 | 0.15703 | 0.17 | 0.1677
0.698 | 0.11 | 0.10965 | 0.12 | 0.11874 | 0.13001 | 0.12732 | 0.14001 | 0.13758 | 0.14998 | 0.14773 | 0.15999 | 0.15701 | 0.17 | 0.1677
0.6985 | 0.11 | 0.10974 | 0.12 | 0.11878 | 0.13001 | 0.12736 | 0.14 | 0.1377 | 0.14998 | 0.14773 | 0.15999 | 0.157 | 0.17001 | 0.16776
0.699 | 0.10999 | 0.1098 | 0.12 | 0.11889 | 0.13001 | 0.12743 | 0.14 | 0.13768 | 0.14999 | 0.14781 | 0.15999 | 0.15703 | 0.17002 | 0.16775
0.6995 | 0.10999 | 0.10997 | 0.12001 | 0.11907 | 0.13001 | 0.12742 | 0.13999 | 0.13771 | 0.14999 | 0.14786 | 0.16 | 0.15711 | 0.17002 | 0.16773
0.7 | 0.10999 | 0.11012 | 0.12001 | 0.11916 | 0.13 | 0.12747 | 0.13999 | 0.13774 | 0.15 | 0.14791 | 0.16 | 0.15714 | 0.17002 | 0.16766
0.7005 | 0.11 | 0.11023 | 0.12001 | 0.1193 | 0.13 | 0.12752 | 0.13999 | 0.13786 | 0.15 | 0.14797 | 0.16001 | 0.15709 | 0.17001 | 0.16762
0.701 | 0.11001 | 0.11038 | 0.12001 | 0.11936 | 0.13 | 0.12762 | 0.13999 | 0.13791 | 0.15 | 0.14794 | 0.16001 | 0.15713 | 0.17 | 0.16759
0.7015 | 0.11001 | 0.11054 | 0.12001 | 0.11943 | 0.13 | 0.1277 | 0.14 | 0.13803 | 0.14999 | 0.14796 | 0.16 | 0.15707 | 0.17 | 0.16758
0.702 | 0.11001 | 0.1106 | 0.12 | 0.1195 | 0.13001 | 0.12783 | 0.14 | 0.13818 | 0.14999 | 0.14798 | 0.16 | 0.15713 | 0.17 | 0.16759
0.7025 | 0.11 | 0.11066 | 0.12 | 0.11958 | 0.13001 | 0.12793 | 0.14001 | 0.13817 | 0.14998 | 0.14802 | 0.15999 | 0.15711 | 0.17001 | 0.16764
0.703 | 0.10999 | 0.11068 | 0.12 | 0.11971 | 0.13001 | 0.12801 | 0.14 | 0.13816 | 0.14999 | 0.14809 | 0.15999 | 0.15714 | 0.17001 | 0.16765
0.7035 | 0.10999 | 0.11078 | 0.12 | 0.11991 | 0.13001 | 0.12805 | 0.13999 | 0.1382 | 0.14999 | 0.14815 | 0.15999 | 0.15717 | 0.17002 | 0.16766
0.704 | 0.10999 | 0.11087 | 0.12001 | 0.12002 | 0.13 | 0.12807 | 0.13999 | 0.1382 | 0.14999 | 0.14824 | 0.16 | 0.15727 | 0.17002 | 0.16763
0.7045 | 0.10999 | 0.11103 | 0.12001 | 0.12016 | 0.13 | 0.12809 | 0.13999 | 0.13828 | 0.15 | 0.14827 | 0.16001 | 0.15728 | 0.17001 | 0.16756
0.705 | 0.11 | 0.11117 | 0.12001 | 0.12025 | 0.13 | 0.1282 | 0.13999 | 0.13833 | 0.15 | 0.14832 | 0.16001 | 0.15731 | 0.17001 | 0.16754
0.7055 | 0.11001 | 0.11131 | 0.12001 | 0.12029 | 0.13 | 0.12826 | 0.14 | 0.13849 | 0.15 | 0.14833 | 0.16001 | 0.15733 | 0.17 | 0.16752
0.706 | 0.11001 | 0.11141 | 0.12 | 0.12048 | 0.13 | 0.12847 | 0.14001 | 0.13851 | 0.14999 | 0.14836 | 0.16 | 0.15731 | 0.17 | 0.16758
0.7065 | 0.11 | 0.11145 | 0.12 | 0.12046 | 0.13001 | 0.12848 | 0.14001 | 0.13867 | 0.14999 | 0.14839 | 0.15999 | 0.15734 | 0.17 | 0.16758
0.707 | 0.11 | 0.1115 | 0.12 | 0.12056 | 0.13001 | 0.12862 | 0.14 | 0.13871 | 0.14998 | 0.14845 | 0.15999 | 0.15735 | 0.17001 | 0.16766
0.7075 | 0.10999 | 0.11152 | 0.12 | 0.12065 | 0.13001 | 0.12868 | 0.14 | 0.13872 | 0.14999 | 0.14852 | 0.15999 | 0.15741 | 0.17002 | 0.16768
0.708 | 0.10999 | 0.11154 | 0.12 | 0.12081 | 0.13001 | 0.1287 | 0.13999 | 0.13874 | 0.14999 | 0.14859 | 0.15999 | 0.15752 | 0.17002 | 0.16769
0.7085 | 0.10999 | 0.11164 | 0.12001 | 0.1209 | 0.13 | 0.12873 | 0.13999 | 0.13882 | 0.15 | 0.14868 | 0.16 | 0.15758 | 0.17002 | 0.16772
0.709 | 0.11 | 0.11177 | 0.12001 | 0.12099 | 0.13 | 0.1288 | 0.13999 | 0.13886 | 0.15 | 0.14871 | 0.16001 | 0.15762 | 0.17001 | 0.16764
0.7095 | 0.11 | 0.11183 | 0.12001 | 0.1211 | 0.13 | 0.12889 | 0.13999 | 0.13898 | 0.15 | 0.14873 | 0.16001 | 0.15764 | 0.17001 | 0.16766
0.71 | 0.11001 | 0.11198 | 0.12001 | 0.1211 | 0.13 | 0.12895 | 0.14 | 0.13922 | 0.15 | 0.1488 | 0.16001 | 0.15765 | 0.17 | 0.16765
0.7105 | 0.11001 | 0.11204 | 0.12 | 0.12121 | 0.13 | 0.12911 | 0.14 | 0.13921 | 0.14999 | 0.14879 | 0.16 | 0.15766 | 0.17 | 0.16768
0.711 | 0.11 | 0.11206 | 0.12 | 0.12126 | 0.13001 | 0.1292 | 0.14001 | 0.13926 | 0.14999 | 0.14884 | 0.15999 | 0.15767 | 0.17 | 0.16773
0.7115 | 0.10999 | 0.11208 | 0.12 | 0.12131 | 0.13001 | 0.12928 | 0.14 | 0.13932 | 0.14999 | 0.14889 | 0.15999 | 0.1577 | 0.17001 | 0.1678
0.712 | 0.10999 | 0.11206 | 0.12 | 0.1214 | 0.13001 | 0.12934 | 0.14 | 0.13932 | 0.14999 | 0.14898 | 0.15999 | 0.15778 | 0.17002 | 0.16783
0.7125 | 0.10999 | 0.11218 | 0.12 | 0.12157 | 0.13001 | 0.12937 | 0.13999 | 0.13938 | 0.14999 | 0.14904 | 0.16 | 0.1579 | 0.17002 | 0.16786
0.713 | 0.10999 | 0.11224 | 0.12001 | 0.12165 | 0.13 | 0.12941 | 0.13999 | 0.13943 | 0.15 | 0.14913 | 0.16001 | 0.15796 | 0.17002 | 0.16783
0.7135 | 0.11 | 0.11232 | 0.12001 | 0.12176 | 0.13 | 0.12946 | 0.13999 | 0.13954 | 0.15 | 0.14919 | 0.16001 | 0.15797 | 0.17001 | 0.16781
0.714 | 0.11 | 0.11241 | 0.12001 | 0.12192 | 0.13 | 0.12962 | 0.14 | 0.13957 | 0.15 | 0.14922 | 0.16001 | 0.15803 | 0.17 | 0.16784
0.7145 | 0.11001 | 0.11248 | 0.12001 | 0.12185 | 0.13 | 0.12966 | 0.14 | 0.13975 | 0.14999 | 0.14925 | 0.16 | 0.15798 | 0.17 | 0.16788
0.715 | 0.11 | 0.11243 | 0.12 | 0.1219 | 0.13001 | 0.12977 | 0.14 | 0.13982 | 0.14999 | 0.14925 | 0.16 | 0.15802 | 0.17 | 0.1679
0.7155 | 0.11 | 0.11249 | 0.12 | 0.12191 | 0.13001 | 0.12985 | 0.14001 | 0.13987 | 0.14998 | 0.14932 | 0.15999 | 0.15805 | 0.17001 | 0.16802
0.716 | 0.10999 | 0.11244 | 0.11999 | 0.12199 | 0.13001 | 0.12991 | 0.14 | 0.13991 | 0.14998 | 0.14939 | 0.15999 | 0.15812 | 0.17001 | 0.16804
0.7165 | 0.10999 | 0.11247 | 0.12 | 0.12204 | 0.13001 | 0.12993 | 0.14 | 0.13994 | 0.14999 | 0.14949 | 0.15999 | 0.15821 | 0.17002 | 0.16807
0.717 | 0.10999 | 0.1125 | 0.12001 | 0.12212 | 0.13 | 0.12998 | 0.13999 | 0.13998 | 0.14999 | 0.14952 | 0.16 | 0.15829 | 0.17002 | 0.16812
0.7175 | 0.11 | 0.11259 | 0.12001 | 0.12226 | 0.13 | 0.13 | 0.13999 | 0.14009 | 0.15 | 0.14961 | 0.16001 | 0.15838 | 0.17001 | 0.16809
0.718 | 0.11 | 0.11264 | 0.12002 | 0.12233 | 0.13 | 0.13007 | 0.13999 | 0.14029 | 0.15 | 0.14965 | 0.16001 | 0.15846 | 0.17001 | 0.1681
0.7185 | 0.11001 | 0.11267 | 0.12001 | 0.12235 | 0.13 | 0.13014 | 0.14 | 0.1403 | 0.15 | 0.14968 | 0.16001 | 0.15844 | 0.17 | 0.16812
0.719 | 0.11001 | 0.11269 | 0.12 | 0.12233 | 0.13 | 0.13026 | 0.14 | 0.14036 | 0.14999 | 0.1497 | 0.16 | 0.15844 | 0.17 | 0.16819
0.7195 | 0.11 | 0.11263 | 0.12 | 0.12231 | 0.13001 | 0.13034 | 0.14001 | 0.14045 | 0.14999 | 0.14971 | 0.15999 | 0.15844 | 0.17 | 0.16821
0.72 | 0.11 | 0.11263 | 0.11999 | 0.12234 | 0.13001 | 0.13038 | 0.14 | 0.14048 | 0.14998 | 0.1498 | 0.15999 | 0.15847 | 0.17001 | 0.1683
0.7205 | 0.10999 | 0.11257 | 0.12 | 0.12239 | 0.13001 | 0.13042 | 0.14 | 0.14052 | 0.14999 | 0.14987 | 0.15999 | 0.15851 | 0.17002 | 0.16835
0.721 | 0.10999 | 0.11255 | 0.12 | 0.12246 | 0.13001 | 0.13045 | 0.13999 | 0.14053 | 0.14999 | 0.14993 | 0.16 | 0.15862 | 0.17002 | 0.16838
0.7215 | 0.10999 | 0.11255 | 0.12001 | 0.12252 | 0.13 | 0.13046 | 0.13999 | 0.1406 | 0.15 | 0.15003 | 0.16 | 0.15869 | 0.17002 | 0.16842
0.722 | 0.11 | 0.11263 | 0.12001 | 0.12265 | 0.13 | 0.13054 | 0.13999 | 0.1406 | 0.15 | 0.15012 | 0.16001 | 0.15878 | 0.17001 | 0.1684
0.7225 | 0.11 | 0.11263 | 0.12001 | 0.12263 | 0.13 | 0.13054 | 0.13999 | 0.14076 | 0.15 | 0.15012 | 0.16001 | 0.1588 | 0.17001 | 0.1684
0.723 | 0.11001 | 0.11262 | 0.12001 | 0.12257 | 0.13 | 0.13058 | 0.14 | 0.14084 | 0.14999 | 0.15014 | 0.16 | 0.15879 | 0.17 | 0.16841
0.7235 | 0.11001 | 0.11263 | 0.12 | 0.12256 | 0.13 | 0.13068 | 0.14 | 0.14088 | 0.14999 | 0.15015 | 0.16 | 0.15883 | 0.17 | 0.16848
0.724 | 0.11 | 0.11254 | 0.12 | 0.12255 | 0.13001 | 0.13071 | 0.14001 | 0.14097 | 0.14998 | 0.15021 | 0.15999 | 0.15883 | 0.17 | 0.16853
0.7245 | 0.11 | 0.11254 | 0.12 | 0.12257 | 0.13001 | 0.13076 | 0.14 | 0.141 | 0.14998 | 0.15026 | 0.15999 | 0.1589 | 0.17001 | 0.16864
0.725 | 0.10999 | 0.11247 | 0.12 | 0.12255 | 0.13001 | 0.13079 | 0.14 | 0.14101 | 0.14999 | 0.15032 | 0.15999 | 0.15894 | 0.17002 | 0.16869
0.7255 | 0.10999 | 0.11245 | 0.12 | 0.12263 | 0.13001 | 0.13075 | 0.13999 | 0.14105 | 0.14999 | 0.15037 | 0.16 | 0.15908 | 0.17002 | 0.16871
0.726 | 0.10999 | 0.11248 | 0.12001 | 0.12263 | 0.13 | 0.13075 | 0.13999 | 0.14121 | 0.15 | 0.15047 | 0.16001 | 0.15918 | 0.17002 | 0.16869
0.7265 | 0.11 | 0.11248 | 0.12001 | 0.12268 | 0.13 | 0.13079 | 0.13999 | 0.14119 | 0.15 | 0.15053 | 0.16001 | 0.1592 | 0.17001 | 0.16871
0.727 | 0.11 | 0.11248 | 0.12001 | 0.12266 | 0.13 | 0.13081 | 0.13999 | 0.14126 | 0.15 | 0.15053 | 0.16001 | 0.1592 | 0.17 | 0.16874
0.7275 | 0.11001 | 0.11243 | 0.12001 | 0.12257 | 0.13 | 0.13086 | 0.14 | 0.14134 | 0.14999 | 0.15058 | 0.16 | 0.15922 | 0.17 | 0.16873
0.728 | 0.11001 | 0.11239 | 0.12 | 0.12249 | 0.13 | 0.13091 | 0.14 | 0.14136 | 0.14999 | 0.15056 | 0.15999 | 0.15921 | 0.17 | 0.1688
0.7285 | 0.11 | 0.11229 | 0.12 | 0.12251 | 0.13001 | 0.13093 | 0.14001 | 0.1414 | 0.14998 | 0.15063 | 0.15999 | 0.15919 | 0.17001 | 0.1689
0.729 | 0.10999 | 0.11222 | 0.12 | 0.12245 | 0.13001 | 0.13094 | 0.14 | 0.14139 | 0.14999 | 0.15065 | 0.15999 | 0.15929 | 0.17001 | 0.16893
0.7295 | 0.10999 | 0.11215 | 0.12 | 0.12246 | 0.13001 | 0.13096 | 0.14 | 0.1414 | 0.14999 | 0.15076 | 0.15999 | 0.15932 | 0.17002 | 0.16899
0.73 | 0.10999 | 0.11212 | 0.12 | 0.12262 | 0.13001 | 0.13096 | 0.13999 | 0.14139 | 0.14999 | 0.15081 | 0.16 | 0.15946 | 0.17002 | 0.16907
0.7305 | 0.10999 | 0.11211 | 0.12001 | 0.12256 | 0.13 | 0.13092 | 0.13999 | 0.14149 | 0.15 | 0.15089 | 0.16001 | 0.15949 | 0.17001 | 0.169
0.731 | 0.11 | 0.11209 | 0.12001 | 0.12253 | 0.13 | 0.13092 | 0.13999 | 0.14152 | 0.15 | 0.1509 | 0.16001 | 0.15955 | 0.17001 | 0.16901
0.7315 | 0.11001 | 0.11204 | 0.12001 | 0.12252 | 0.13 | 0.13091 | 0.14 | 0.14158 | 0.15 | 0.15092 | 0.16001 | 0.15955 | 0.17 | 0.16904
0.732 | 0.11001 | 0.11202 | 0.12 | 0.12237 | 0.13 | 0.13096 | 0.14 | 0.14162 | 0.14999 | 0.15095 | 0.16 | 0.15951 | 0.17 | 0.16907
0.7325 | 0.11 | 0.11193 | 0.12 | 0.12232 | 0.13001 | 0.13098 | 0.14001 | 0.14164 | 0.14999 | 0.15098 | 0.15999 | 0.15958 | 0.17 | 0.16914
0.733 | 0.11 | 0.11178 | 0.12 | 0.12226 | 0.13001 | 0.13096 | 0.14001 | 0.14166 | 0.14998 | 0.151 | 0.15999 | 0.15957 | 0.17001 | 0.16921
0.7335 | 0.10999 | 0.1117 | 0.12 | 0.12223 | 0.13001 | 0.13098 | 0.14 | 0.14162 | 0.14999 | 0.15108 | 0.15999 | 0.15966 | 0.17002 | 0.16928
0.734 | 0.10999 | 0.11167 | 0.12 | 0.12222 | 0.13001 | 0.1309 | 0.13999 | 0.14173 | 0.14999 | 0.15111 | 0.15999 | 0.15978 | 0.17002 | 0.16927
0.7345 | 0.10999 | 0.1116 | 0.12001 | 0.12224 | 0.13 | 0.13088 | 0.13999 | 0.14165 | 0.15 | 0.15118 | 0.16 | 0.15982 | 0.17002 | 0.16931
0.735 | 0.11 | 0.11156 | 0.12001 | 0.1222 | 0.13 | 0.13083 | 0.13999 | 0.14165 | 0.15 | 0.15119 | 0.16001 | 0.15985 | 0.17001 | 0.16926
0.7355 | 0.11 | 0.11155 | 0.12001 | 0.12215 | 0.13 | 0.13082 | 0.13999 | 0.14171 | 0.15 | 0.1512 | 0.16001 | 0.15994 | 0.17001 | 0.16926
0.736 | 0.11001 | 0.11145 | 0.12001 | 0.12205 | 0.12999 | 0.13078 | 0.14 | 0.14174 | 0.14999 | 0.15119 | 0.16 | 0.15986 | 0.17 | 0.16927
0.7365 | 0.11001 | 0.11137 | 0.12 | 0.12199 | 0.13 | 0.13086 | 0.14 | 0.14177 | 0.14999 | 0.1512 | 0.16 | 0.15988 | 0.17 | 0.16932
0.737 | 0.11 | 0.11123 | 0.12 | 0.12191 | 0.13001 | 0.13081 | 0.14001 | 0.14176 | 0.14999 | 0.15121 | 0.15999 | 0.1599 | 0.17 | 0.16938
0.7375 | 0.11 | 0.11115 | 0.12 | 0.12184 | 0.13001 | 0.13083 | 0.14 | 0.14172 | 0.14999 | 0.15123 | 0.15999 | 0.15991 | 0.17001 | 0.16948
0.738 | 0.10999 | 0.11101 | 0.11999 | 0.12188 | 0.13001 | 0.13081 | 0.14 | 0.14163 | 0.14999 | 0.1513 | 0.15999 | 0.15998 | 0.17002 | 0.16956
0.7385 | 0.10999 | 0.11096 | 0.12 | 0.12183 | 0.13001 | 0.13073 | 0.13999 | 0.14167 | 0.14999 | 0.15133 | 0.16 | 0.16007 | 0.17002 | 0.16956
0.739 | 0.10999 | 0.11086 | 0.12001 | 0.12176 | 0.13 | 0.13063 | 0.13999 | 0.14163 | 0.15 | 0.15137 | 0.16 | 0.16011 | 0.17002 | 0.16952
0.7395 | 0.11 | 0.11082 | 0.12001 | 0.12177 | 0.13 | 0.13059 | 0.13999 | 0.14161 | 0.15 | 0.15141 | 0.16001 | 0.16013 | 0.17001 | 0.1695
0.74 | 0.11 | 0.1108 | 0.12001 | 0.12167 | 0.12999 | 0.13052 | 0.13999 | 0.14166 | 0.15 | 0.15136 | 0.16001 | 0.16011 | 0.17 | 0.16951
0.7405 | 0.11001 | 0.11073 | 0.12001 | 0.12157 | 0.13 | 0.13053 | 0.14 | 0.14168 | 0.14999 | 0.15137 | 0.16 | 0.16009 | 0.17 | 0.16953
0.741 | 0.11001 | 0.11059 | 0.12 | 0.1214 | 0.13001 | 0.13053 | 0.14 | 0.14167 | 0.14999 | 0.15134 | 0.16 | 0.16007 | 0.17 | 0.16957
0.7415 | 0.11 | 0.11045 | 0.12 | 0.12136 | 0.13001 | 0.13052 | 0.14001 | 0.14165 | 0.14999 | 0.15135 | 0.15999 | 0.16012 | 0.17001 | 0.16966
0.742 | 0.10999 | 0.11033 | 0.12 | 0.12125 | 0.13002 | 0.1305 | 0.14 | 0.14172 | 0.14998 | 0.15135 | 0.15999 | 0.16017 | 0.17001 | 0.16969
0.7425 | 0.10999 | 0.11021 | 0.12 | 0.12124 | 0.13001 | 0.13048 | 0.14 | 0.14158 | 0.14999 | 0.1514 | 0.15999 | 0.1602 | 0.17002 | 0.16974
0.743 | 0.10999 | 0.1101 | 0.12001 | 0.1212 | 0.13001 | 0.13036 | 0.13999 | 0.14152 | 0.14999 | 0.15143 | 0.16 | 0.16027 | 0.17002 | 0.16974
0.7435 | 0.10999 | 0.11005 | 0.12001 | 0.12115 | 0.13 | 0.1303 | 0.13999 | 0.14151 | 0.15 | 0.15144 | 0.16001 | 0.16033 | 0.17001 | 0.16969
0.744 | 0.11 | 0.10998 | 0.12001 | 0.12108 | 0.13 | 0.13024 | 0.13999 | 0.14148 | 0.15 | 0.15141 | 0.16001 | 0.16031 | 0.17001 | 0.1697
0.7445 | 0.11001 | 0.1099 | 0.12001 | 0.12102 | 0.13 | 0.13019 | 0.14 | 0.14151 | 0.15 | 0.15138 | 0.16001 | 0.16031 | 0.17 | 0.1697
0.745 | 0.11001 | 0.10983 | 0.12001 | 0.12084 | 0.13 | 0.13017 | 0.14 | 0.1415 | 0.14999 | 0.15134 | 0.16 | 0.16025 | 0.17 | 0.1697
0.7455 | 0.11 | 0.10972 | 0.12 | 0.12075 | 0.13001 | 0.13013 | 0.14001 | 0.14145 | 0.14999 | 0.15132 | 0.15999 | 0.16025 | 0.17 | 0.16974
0.746 | 0.11 | 0.10959 | 0.11999 | 0.12073 | 0.13001 | 0.13013 | 0.14001 | 0.14136 | 0.14998 | 0.15134 | 0.15999 | 0.16025 | 0.17001 | 0.16986
0.7465 | 0.10999 | 0.10948 | 0.12 | 0.12057 | 0.13001 | 0.13006 | 0.14 | 0.14135 | 0.14999 | 0.15134 | 0.15999 | 0.16029 | 0.17002 | 0.16985
0.747 | 0.10999 | 0.10932 | 0.12 | 0.12053 | 0.13001 | 0.12992 | 0.13999 | 0.14127 | 0.14999 | 0.15134 | 0.16 | 0.16032 | 0.17002 | 0.16987
0.7475 | 0.10999 | 0.10918 | 0.12001 | 0.12049 | 0.13 | 0.12987 | 0.13999 | 0.14116 | 0.15 | 0.15136 | 0.16 | 0.16034 | 0.17002 | 0.16986
0.748 | 0.10999 | 0.10914 | 0.12001 | 0.12035 | 0.13 | 0.12976 | 0.13999 | 0.14112 | 0.15 | 0.15134 | 0.16001 | 0.16036 | 0.17001 | 0.16979
0.7485 | 0.11 | 0.1091 | 0.12001 | 0.12029 | 0.13 | 0.12971 | 0.13999 | 0.14112 | 0.15 | 0.15132 | 0.16001 | 0.16039 | 0.17001 | 0.1698
0.749 | 0.11001 | 0.109 | 0.12001 | 0.12016 | 0.13 | 0.12963 | 0.14 | 0.14112 | 0.15 | 0.15127 | 0.16 | 0.16028 | 0.17 | 0.16981
0.7495 | 0.11001 | 0.10894 | 0.12 | 0.12005 | 0.13 | 0.12965 | 0.14 | 0.14107 | 0.14999 | 0.15119 | 0.16 | 0.1603 | 0.17 | 0.16981
0.75 | 0.11 | 0.10881 | 0.12 | 0.11987 | 0.13001 | 0.12959 | 0.14 | 0.14114 | 0.14999 | 0.15115 | 0.15999 | 0.16027 | 0.17 | 0.16985
0.7505 | 0.11 | 0.10868 | 0.12 | 0.11983 | 0.13001 | 0.12956 | 0.14 | 0.141 | 0.14998 | 0.15114 | 0.15999 | 0.16026 | 0.17001 | 0.16992
0.751 | 0.10999 | 0.10851 | 0.12 | 0.11968 | 0.13001 | 0.12949 | 0.14 | 0.14088 | 0.14999 | 0.15114 | 0.15999 | 0.16027 | 0.17002 | 0.16994
0.7515 | 0.10999 | 0.10845 | 0.12 | 0.11974 | 0.13001 | 0.12933 | 0.13999 | 0.14083 | 0.14999 | 0.15112 | 0.16 | 0.16033 | 0.17002 | 0.16992
0.752 | 0.10999 | 0.10833 | 0.12001 | 0.1196 | 0.13 | 0.12927 | 0.13999 | 0.14073 | 0.15 | 0.1511 | 0.16 | 0.16032 | 0.17002 | 0.16988
0.7525 | 0.11 | 0.10826 | 0.12001 | 0.11961 | 0.13 | 0.12918 | 0.13999 | 0.14072 | 0.15 | 0.15109 | 0.16001 | 0.16033 | 0.17001 | 0.16987
0.753 | 0.11 | 0.10821 | 0.12001 | 0.11942 | 0.13 | 0.12908 | 0.13999 | 0.14066 | 0.15 | 0.15101 | 0.16001 | 0.16026 | 0.17 | 0.16984
0.7535 | 0.11001 | 0.10818 | 0.12001 | 0.11931 | 0.13 | 0.12905 | 0.14 | 0.14059 | 0.14999 | 0.15095 | 0.16 | 0.16018 | 0.17 | 0.16984
0.754 | 0.11001 | 0.10806 | 0.12 | 0.11922 | 0.13 | 0.12909 | 0.14001 | 0.14053 | 0.14999 | 0.1509 | 0.16 | 0.16013 | 0.17 | 0.1699
0.7545 | 0.11 | 0.10792 | 0.12 | 0.11905 | 0.13001 | 0.129 | 0.14 | 0.14055 | 0.14998 | 0.15083 | 0.15999 | 0.1601 | 0.17001 | 0.16994
0.755 | 0.11 | 0.10775 | 0.12 | 0.11894 | 0.13001 | 0.1289 | 0.14 | 0.14041 | 0.14999 | 0.1508 | 0.15999 | 0.16012 | 0.17001 | 0.16995
0.7555 | 0.10999 | 0.10764 | 0.12 | 0.11891 | 0.13001 | 0.12884 | 0.14 | 0.14031 | 0.14999 | 0.1508 | 0.15999 | 0.1601 | 0.17002 | 0.16996
0.756 | 0.10999 | 0.10753 | 0.12 | 0.11883 | 0.13001 | 0.12871 | 0.13999 | 0.1402 | 0.14999 | 0.1508 | 0.16 | 0.16012 | 0.17002 | 0.16992
0.7565 | 0.10999 | 0.10747 | 0.12001 | 0.11877 | 0.13 | 0.12859 | 0.13999 | 0.14015 | 0.15 | 0.15076 | 0.16001 | 0.16012 | 0.17001 | 0.16985
0.757 | 0.11 | 0.10737 | 0.12001 | 0.11868 | 0.13 | 0.12849 | 0.13999 | 0.1401 | 0.15 | 0.15073 | 0.16001 | 0.16008 | 0.17001 | 0.16981
0.7575 | 0.11001 | 0.10735 | 0.12001 | 0.11858 | 0.13 | 0.12844 | 0.14 | 0.14006 | 0.15 | 0.15063 | 0.16001 | 0.16002 | 0.17 | 0.16978
0.758 | 0.11001 | 0.1073 | 0.12001 | 0.11839 | 0.13 | 0.1284 | 0.14 | 0.14012 | 0.14999 | 0.15057 | 0.16 | 0.15995 | 0.17 | 0.16975
0.7585 | 0.11 | 0.1072 | 0.12 | 0.1183 | 0.13001 | 0.12836 | 0.14001 | 0.13998 | 0.14999 | 0.15048 | 0.15999 | 0.15988 | 0.17 | 0.16976
0.759 | 0.11 | 0.10704 | 0.12 | 0.11813 | 0.13001 | 0.12828 | 0.14 | 0.13989 | 0.14998 | 0.15042 | 0.15999 | 0.15983 | 0.17001 | 0.16982
0.7595 | 0.10999 | 0.10693 | 0.12 | 0.11803 | 0.13001 | 0.12819 | 0.14 | 0.13978 | 0.14999 | 0.15036 | 0.15999 | 0.15982 | 0.17002 | 0.16978
0.76 | 0.10999 | 0.10679 | 0.12 | 0.11801 | 0.13001 | 0.12811 | 0.13999 | 0.13966 | 0.14999 | 0.15031 | 0.15999 | 0.15977 | 0.17002 | 0.16978
0.7605 | 0.10999 | 0.10669 | 0.12001 | 0.11796 | 0.13 | 0.12796 | 0.13999 | 0.13961 | 0.15 | 0.15031 | 0.16 | 0.15978 | 0.17002 | 0.16976
0.761 | 0.11 | 0.1067 | 0.12001 | 0.11787 | 0.13 | 0.12786 | 0.13999 | 0.13949 | 0.15 | 0.15023 | 0.16001 | 0.15975 | 0.17001 | 0.16966
0.7615 | 0.11 | 0.10667 | 0.12001 | 0.11781 | 0.13 | 0.12778 | 0.13999 | 0.13944 | 0.15 | 0.15019 | 0.16001 | 0.15972 | 0.17001 | 0.16966
0.762 | 0.11001 | 0.10662 | 0.12001 | 0.11772 | 0.13 | 0.12777 | 0.14 | 0.13936 | 0.15 | 0.15011 | 0.16001 | 0.15961 | 0.17 | 0.16964
0.7625 | 0.11001 | 0.10657 | 0.12 | 0.1176 | 0.13 | 0.12769 | 0.14 | 0.13934 | 0.14999 | 0.15001 | 0.16 | 0.15954 | 0.17 | 0.16961
0.763 | 0.11 | 0.1064 | 0.12 | 0.11744 | 0.13001 | 0.12759 | 0.14001 | 0.13926 | 0.14999 | 0.14992 | 0.15999 | 0.15946 | 0.17 | 0.16961
0.7635 | 0.11 | 0.10632 | 0.12 | 0.11739 | 0.13001 | 0.12755 | 0.14 | 0.13916 | 0.14998 | 0.14986 | 0.15999 | 0.15941 | 0.17001 | 0.16965
0.764 | 0.10999 | 0.1062 | 0.11999 | 0.11722 | 0.13001 | 0.12743 | 0.14 | 0.13902 | 0.14999 | 0.14982 | 0.15999 | 0.15934 | 0.17002 | 0.16959
0.7645 | 0.10999 | 0.10613 | 0.12 | 0.11726 | 0.13001 | 0.12731 | 0.13999 | 0.13894 | 0.14999 | 0.1498 | 0.16 | 0.15936 | 0.17002 | 0.16956
0.765 | 0.10999 | 0.106 | 0.12001 | 0.11714 | 0.13 | 0.12717 | 0.13999 | 0.13884 | 0.15 | 0.14974 | 0.16 | 0.1593 | 0.17002 | 0.16949
0.7655 | 0.11 | 0.10601 | 0.12001 | 0.11705 | 0.13 | 0.12713 | 0.13999 | 0.13881 | 0.15 | 0.14966 | 0.16001 | 0.15928 | 0.17001 | 0.16941
0.766 | 0.11 | 0.10598 | 0.12002 | 0.11698 | 0.13 | 0.12704 | 0.13999 | 0.13886 | 0.15 | 0.14959 | 0.16001 | 0.15921 | 0.17 | 0.16932
0.7665 | 0.11001 | 0.10598 | 0.12001 | 0.11685 | 0.13 | 0.12699 | 0.14 | 0.1387 | 0.14999 | 0.14951 | 0.16 | 0.15907 | 0.17 | 0.16931
0.767 | 0.11001 | 0.10584 | 0.12 | 0.11676 | 0.13 | 0.12695 | 0.14 | 0.13862 | 0.14999 | 0.14939 | 0.16 | 0.15898 | 0.17 | 0.1693
0.7675 | 0.11 | 0.10581 | 0.12 | 0.11665 | 0.13001 | 0.12689 | 0.14 | 0.13857 | 0.14998 | 0.14931 | 0.15999 | 0.15892 | 0.17001 | 0.16929
0.768 | 0.10999 | 0.10568 | 0.11999 | 0.11656 | 0.13001 | 0.12684 | 0.14 | 0.13841 | 0.14998 | 0.14922 | 0.15999 | 0.15886 | 0.17001 | 0.16926
0.7685 | 0.10999 | 0.10562 | 0.12 | 0.11647 | 0.13001 | 0.12673 | 0.14 | 0.13831 | 0.14999 | 0.14923 | 0.15999 | 0.15884 | 0.17002 | 0.16922
0.769 | 0.10999 | 0.10554 | 0.12001 | 0.11651 | 0.13001 | 0.12661 | 0.13999 | 0.1382 | 0.14999 | 0.14917 | 0.16 | 0.15883 | 0.17002 | 0.16918
0.7695 | 0.10999 | 0.10558 | 0.12001 | 0.11643 | 0.13 | 0.12652 | 0.13999 | 0.13813 | 0.15 | 0.14913 | 0.16001 | 0.15878 | 0.17001 | 0.16906
0.77 | 0.11 | 0.10554 | 0.12001 | 0.11648 | 0.13 | 0.12647 | 0.13999 | 0.138 | 0.15 | 0.14906 | 0.16001 | 0.15872 | 0.17001 | 0.16902
0.7705 | 0.11 | 0.10552 | 0.12001 | 0.11633 | 0.13 | 0.12638 | 0.13999 | 0.13802 | 0.15 | 0.14896 | 0.16001 | 0.15862 | 0.17 | 0.16893
0.771 | 0.11001 | 0.10545 | 0.12001 | 0.11617 | 0.13 | 0.1263 | 0.14 | 0.13799 | 0.14999 | 0.14884 | 0.16 | 0.15851 | 0.17 | 0.16887
0.7715 | 0.11 | 0.10539 | 0.12 | 0.11609 | 0.13001 | 0.12629 | 0.14001 | 0.13789 | 0.14999 | 0.14876 | 0.15999 | 0.15839 | 0.17 | 0.16884
0.772 | 0.11 | 0.10531 | 0.12 | 0.11597 | 0.13001 | 0.12622 | 0.14 | 0.13779 | 0.14998 | 0.14866 | 0.15999 | 0.1583 | 0.17001 | 0.16884
0.7725 | 0.10999 | 0.10522 | 0.12 | 0.11596 | 0.13001 | 0.12618 | 0.14 | 0.13767 | 0.14999 | 0.14864 | 0.15999 | 0.15826 | 0.17002 | 0.16882
0.773 | 0.10999 | 0.10518 | 0.12 | 0.11589 | 0.13001 | 0.12605 | 0.13999 | 0.13757 | 0.14999 | 0.14858 | 0.16 | 0.15822 | 0.17002 | 0.16876
0.7735 | 0.10999 | 0.1052 | 0.12001 | 0.11592 | 0.13 | 0.12596 | 0.13999 | 0.13745 | 0.15 | 0.1485 | 0.16 | 0.15819 | 0.17002 | 0.1687
0.774 | 0.10999 | 0.10523 | 0.12002 | 0.11587 | 0.13 | 0.12587 | 0.13999 | 0.1375 | 0.15 | 0.14846 | 0.16001 | 0.15817 | 0.17001 | 0.16857
0.7745 | 0.11 | 0.10524 | 0.12001 | 0.11588 | 0.13 | 0.12582 | 0.13999 | 0.13731 | 0.15 | 0.14837 | 0.16001 | 0.15809 | 0.17001 | 0.16852
0.775 | 0.11001 | 0.10523 | 0.12001 | 0.11577 | 0.13 | 0.12575 | 0.14 | 0.1373 | 0.14999 | 0.14826 | 0.16 | 0.15795 | 0.17 | 0.16844
0.7755 | 0.11001 | 0.10525 | 0.12 | 0.1157 | 0.13 | 0.12574 | 0.14 | 0.13726 | 0.14999 | 0.14817 | 0.16 | 0.15785 | 0.17 | 0.16838
0.776 | 0.11 | 0.10514 | 0.12 | 0.11561 | 0.13001 | 0.12573 | 0.14001 | 0.13719 | 0.14998 | 0.14808 | 0.15999 | 0.15778 | 0.17 | 0.16836
0.7765 | 0.11 | 0.10509 | 0.12 | 0.11558 | 0.13001 | 0.12568 | 0.14 | 0.13709 | 0.14998 | 0.14803 | 0.15999 | 0.15771 | 0.17001 | 0.16836
0.777 | 0.10999 | 0.10503 | 0.12 | 0.11552 | 0.13001 | 0.12561 | 0.14 | 0.13697 | 0.14999 | 0.14799 | 0.15999 | 0.15764 | 0.17002 | 0.16831
0.7775 | 0.10999 | 0.10503 | 0.12 | 0.11554 | 0.13001 | 0.1255 | 0.13999 | 0.13688 | 0.14999 | 0.14798 | 0.16 | 0.15762 | 0.17002 | 0.16829
0.778 | 0.10999 | 0.105 | 0.12001 | 0.11562 | 0.13 | 0.1255 | 0.13999 | 0.13676 | 0.15 | 0.14795 | 0.16001 | 0.15759 | 0.17002 | 0.16819
0.7785 | 0.11 | 0.10508 | 0.12001 | 0.11553 | 0.13 | 0.12539 | 0.13999 | 0.13676 | 0.15 | 0.14786 | 0.16001 | 0.15751 | 0.17001 | 0.16809
0.779 | 0.11 | 0.10508 | 0.12001 | 0.11551 | 0.13 | 0.12534 | 0.13999 | 0.13673 | 0.15 | 0.14776 | 0.16001 | 0.15741 | 0.17 | 0.16799
0.7795 | 0.11001 | 0.10515 | 0.12001 | 0.1154 | 0.13 | 0.12534 | 0.14 | 0.13669 | 0.14999 | 0.14769 | 0.16 | 0.15729 | 0.17 | 0.16794
0.78 | 0.11001 | 0.10512 | 0.12 | 0.11537 | 0.13 | 0.12537 | 0.14 | 0.13665 | 0.14999 | 0.14758 | 0.16 | 0.15721 | 0.17 | 0.16786
0.7805 | 0.11 | 0.1051 | 0.12 | 0.11534 | 0.13001 | 0.12533 | 0.14001 | 0.13661 | 0.14998 | 0.14755 | 0.15999 | 0.15714 | 0.17001 | 0.16788
0.781 | 0.11 | 0.1051 | 0.12 | 0.11531 | 0.13001 | 0.1253 | 0.14 | 0.13649 | 0.14999 | 0.14748 | 0.15999 | 0.15707 | 0.17001 | 0.16781
0.7815 | 0.10999 | 0.1051 | 0.12 | 0.11531 | 0.13001 | 0.12529 | 0.14 | 0.13643 | 0.14999 | 0.14747 | 0.15999 | 0.15707 | 0.17002 | 0.1678
0.782 | 0.10999 | 0.10512 | 0.12001 | 0.11538 | 0.13001 | 0.12518 | 0.13999 | 0.13646 | 0.14999 | 0.14746 | 0.16 | 0.15712 | 0.17002 | 0.16772
0.7825 | 0.10999 | 0.10517 | 0.12001 | 0.11542 | 0.13 | 0.12514 | 0.13999 | 0.13635 | 0.15 | 0.14741 | 0.16001 | 0.15703 | 0.17001 | 0.16762
0.783 | 0.11 | 0.10531 | 0.12001 | 0.11542 | 0.13 | 0.12512 | 0.13999 | 0.13628 | 0.15 | 0.14735 | 0.16001 | 0.15696 | 0.17001 | 0.16752
0.7835 | 0.11 | 0.1053 | 0.12001 | 0.1154 | 0.13 | 0.12509 | 0.13999 | 0.13629 | 0.15 | 0.14726 | 0.16001 | 0.15686 | 0.17 | 0.16748
0.784 | 0.11001 | 0.10535 | 0.12001 | 0.11532 | 0.13 | 0.12509 | 0.14 | 0.13626 | 0.14999 | 0.14717 | 0.16 | 0.15674 | 0.17 | 0.1674
0.7845 | 0.11 | 0.10536 | 0.12 | 0.11535 | 0.13001 | 0.12512 | 0.14 | 0.13626 | 0.14999 | 0.14712 | 0.15999 | 0.15667 | 0.17 | 0.16737
0.785 | 0.11 | 0.10537 | 0.12 | 0.11531 | 0.13001 | 0.12513 | 0.14001 | 0.13619 | 0.14998 | 0.14707 | 0.15999 | 0.1566 | 0.17001 | 0.16737
0.7855 | 0.10999 | 0.10535 | 0.12 | 0.11534 | 0.13001 | 0.12512 | 0.14 | 0.13612 | 0.14999 | 0.14705 | 0.15999 | 0.15655 | 0.17002 | 0.16736
0.786 | 0.10999 | 0.10539 | 0.12 | 0.11542 | 0.13001 | 0.12512 | 0.14 | 0.13598 | 0.14999 | 0.14704 | 0.15999 | 0.15657 | 0.17002 | 0.16732
0.7865 | 0.10999 | 0.10545 | 0.12001 | 0.11547 | 0.13 | 0.12505 | 0.13999 | 0.13602 | 0.15 | 0.14702 | 0.16 | 0.15655 | 0.17002 | 0.16725
0.787 | 0.10999 | 0.10558 | 0.12001 | 0.11553 | 0.13 | 0.12502 | 0.13999 | 0.13599 | 0.15 | 0.14696 | 0.16001 | 0.15652 | 0.17001 | 0.16715
0.7875 | 0.11 | 0.10568 | 0.12001 | 0.11561 | 0.13 | 0.125 | 0.13999 | 0.13598 | 0.15 | 0.1469 | 0.16001 | 0.15647 | 0.17001 | 0.16707
0.788 | 0.11001 | 0.10575 | 0.12001 | 0.11558 | 0.12999 | 0.12505 | 0.13999 | 0.136 | 0.14999 | 0.14682 | 0.16 | 0.15636 | 0.17 | 0.16698
0.7885 | 0.11001 | 0.10587 | 0.12 | 0.11558 | 0.13 | 0.12508 | 0.14 | 0.13604 | 0.14999 | 0.1468 | 0.16 | 0.15629 | 0.17 | 0.16697
0.789 | 0.11 | 0.10586 | 0.12 | 0.11556 | 0.13001 | 0.12512 | 0.14001 | 0.13602 | 0.14999 | 0.14673 | 0.15999 | 0.15619 | 0.17 | 0.16692
0.7895 | 0.11 | 0.10589 | 0.12 | 0.11558 | 0.13001 | 0.1251 | 0.14 | 0.13602 | 0.14998 | 0.14668 | 0.15999 | 0.15617 | 0.17001 | 0.16696
0.79 | 0.10999 | 0.10595 | 0.12 | 0.11565 | 0.13002 | 0.12514 | 0.14 | 0.13604 | 0.14999 | 0.14673 | 0.15999 | 0.15619 | 0.17002 | 0.16692
0.7905 | 0.10999 | 0.106 | 0.12 | 0.11573 | 0.13001 | 0.12511 | 0.13999 | 0.13592 | 0.14999 | 0.14672 | 0.16 | 0.15615 | 0.17002 | 0.1669
0.791 | 0.10999 | 0.10605 | 0.12001 | 0.1158 | 0.13 | 0.1251 | 0.13999 | 0.13591 | 0.15 | 0.14673 | 0.16 | 0.15613 | 0.17002 | 0.16681
0.7915 | 0.11 | 0.10621 | 0.12001 | 0.11587 | 0.13 | 0.12509 | 0.13999 | 0.13591 | 0.15 | 0.14671 | 0.16001 | 0.15609 | 0.17001 | 0.16676
0.792 | 0.11 | 0.10631 | 0.12001 | 0.11594 | 0.12999 | 0.12512 | 0.13999 | 0.13589 | 0.15 | 0.14668 | 0.16001 | 0.15605 | 0.17 | 0.16666
0.7925 | 0.11001 | 0.10642 | 0.12001 | 0.11596 | 0.13 | 0.12516 | 0.14 | 0.13594 | 0.14999 | 0.14662 | 0.16 | 0.15595 | 0.17 | 0.16662
0.793 | 0.11001 | 0.1065 | 0.12 | 0.11594 | 0.13 | 0.12523 | 0.14 | 0.13598 | 0.14999 | 0.14657 | 0.16 | 0.15589 | 0.17 | 0.1666
0.7935 | 0.11 | 0.10657 | 0.12 | 0.11602 | 0.13001 | 0.12526 | 0.14001 | 0.13598 | 0.14999 | 0.14656 | 0.15999 | 0.15585 | 0.17001 | 0.16665
0.794 | 0.11 | 0.10663 | 0.11999 | 0.11616 | 0.13001 | 0.12538 | 0.14001 | 0.13592 | 0.14998 | 0.1466 | 0.15999 | 0.15585 | 0.17001 | 0.16663
0.7945 | 0.10999 | 0.10668 | 0.12 | 0.11617 | 0.13001 | 0.12537 | 0.14 | 0.13598 | 0.14999 | 0.14661 | 0.15999 | 0.15584 | 0.17002 | 0.16656
0.795 | 0.10999 | 0.10676 | 0.12 | 0.11628 | 0.13001 | 0.12532 | 0.13999 | 0.13598 | 0.14999 | 0.14661 | 0.16 | 0.15587 | 0.17002 | 0.16654
0.7955 | 0.10999 | 0.10686 | 0.12001 | 0.11643 | 0.13 | 0.12536 | 0.13999 | 0.13596 | 0.15 | 0.14661 | 0.16001 | 0.15585 | 0.17001 | 0.16645
0.796 | 0.11 | 0.10696 | 0.12001 | 0.11651 | 0.13 | 0.12535 | 0.13999 | 0.13599 | 0.15 | 0.14659 | 0.16001 | 0.15583 | 0.17001 | 0.16638
0.7965 | 0.11 | 0.10714 | 0.12001 | 0.11657 | 0.13 | 0.12542 | 0.13999 | 0.13606 | 0.15 | 0.14656 | 0.16001 | 0.15581 | 0.17 | 0.16633
0.797 | 0.11001 | 0.10724 | 0.12001 | 0.11658 | 0.13 | 0.12546 | 0.14 | 0.13611 | 0.14999 | 0.1465 | 0.16 | 0.1557 | 0.17 | 0.16631
0.7975 | 0.11001 | 0.10737 | 0.12 | 0.11667 | 0.13001 | 0.12558 | 0.14001 | 0.13614 | 0.14999 | 0.14652 | 0.15999 | 0.15566 | 0.17 | 0.16632
0.798 | 0.11 | 0.10739 | 0.12 | 0.11667 | 0.13001 | 0.12566 | 0.14 | 0.13627 | 0.14998 | 0.14654 | 0.15999 | 0.15572 | 0.17001 | 0.16634
0.7985 | 0.10999 | 0.10748 | 0.11999 | 0.11679 | 0.13001 | 0.12573 | 0.14 | 0.13617 | 0.14999 | 0.14656 | 0.15999 | 0.1557 | 0.17002 | 0.16637
0.799 | 0.10999 | 0.10755 | 0.12 | 0.11688 | 0.13001 | 0.12574 | 0.13999 | 0.13617 | 0.14999 | 0.14657 | 0.15999 | 0.1557 | 0.17002 | 0.16632
0.7995 | 0.10999 | 0.10765 | 0.12001 | 0.11706 | 0.13 | 0.12577 | 0.13999 | 0.13618 | 0.15 | 0.14664 | 0.16 | 0.15574 | 0.17002 | 0.16631
0.8 | 0.10999 | 0.10779 | 0.12001 | 0.11718 | 0.13 | 0.1258 | 0.13999 | 0.13622 | 0.15 | 0.14664 | 0.16001 | 0.15572 | 0.17001 | 0.16618
0.8005 | 0.11 | 0.10789 | 0.12001 | 0.1173 | 0.13 | 0.12585 | 0.13999 | 0.13628 | 0.15 | 0.14664 | 0.16001 | 0.15573 | 0.17001 | 0.16617
0.801 | 0.11001 | 0.10804 | 0.12001 | 0.11734 | 0.13 | 0.12589 | 0.14 | 0.13634 | 0.15 | 0.14665 | 0.16 | 0.15564 | 0.17 | 0.16614
0.8015 | 0.11001 | 0.10821 | 0.12001 | 0.11738 | 0.13 | 0.12597 | 0.14 | 0.13642 | 0.14999 | 0.14662 | 0.16 | 0.15561 | 0.17 | 0.16615
0.802 | 0.11001 | 0.10828 | 0.12 | 0.11752 | 0.13001 | 0.12611 | 0.14001 | 0.13639 | 0.14999 | 0.14668 | 0.15999 | 0.15558 | 0.17 | 0.16613
0.8025 | 0.11 | 0.10831 | 0.12 | 0.11755 | 0.13001 | 0.12615 | 0.14 | 0.13654 | 0.14998 | 0.14666 | 0.15999 | 0.1556 | 0.17001 | 0.16619
0.803 | 0.10999 | 0.10842 | 0.12 | 0.11766 | 0.13001 | 0.12619 | 0.14 | 0.13654 | 0.14999 | 0.14673 | 0.15999 | 0.1556 | 0.17002 | 0.16619
0.8035 | 0.10999 | 0.10852 | 0.12 | 0.1178 | 0.13001 | 0.12622 | 0.13999 | 0.13653 | 0.14999 | 0.14674 | 0.16 | 0.15569 | 0.17002 | 0.16617
0.804 | 0.10999 | 0.10858 | 0.12001 | 0.1179 | 0.13 | 0.12628 | 0.13999 | 0.13659 | 0.15 | 0.14681 | 0.16 | 0.15571 | 0.17002 | 0.16609
0.8045 | 0.11 | 0.1088 | 0.12001 | 0.11805 | 0.13 | 0.12637 | 0.13999 | 0.13664 | 0.15 | 0.14683 | 0.16001 | 0.15574 | 0.17001 | 0.16605
0.805 | 0.11 | 0.10891 | 0.12001 | 0.11814 | 0.13 | 0.12643 | 0.13999 | 0.13669 | 0.15 | 0.14688 | 0.16001 | 0.15571 | 0.17 | 0.16601
0.8055 | 0.11001 | 0.10907 | 0.12001 | 0.11824 | 0.13 | 0.12652 | 0.14 | 0.13682 | 0.14999 | 0.14687 | 0.16 | 0.1557 | 0.17 | 0.16605
0.806 | 0.11001 | 0.10916 | 0.12001 | 0.11826 | 0.13 | 0.12668 | 0.14 | 0.13702 | 0.14999 | 0.14689 | 0.16 | 0.15574 | 0.17 | 0.16603
0.8065 | 0.11 | 0.10929 | 0.12 | 0.11838 | 0.13001 | 0.12678 | 0.14001 | 0.13696 | 0.14998 | 0.14693 | 0.15999 | 0.1557 | 0.17 | 0.16612
0.807 | 0.11 | 0.10927 | 0.12 | 0.11843 | 0.13001 | 0.12686 | 0.14 | 0.13699 | 0.14999 | 0.14699 | 0.15999 | 0.1557 | 0.17001 | 0.16612
0.8075 | 0.10999 | 0.10942 | 0.12 | 0.11857 | 0.13001 | 0.12692 | 0.14 | 0.13706 | 0.14999 | 0.14701 | 0.15999 | 0.15578 | 0.17002 | 0.16616
0.808 | 0.10999 | 0.10947 | 0.12 | 0.11874 | 0.13001 | 0.12694 | 0.13999 | 0.13708 | 0.14999 | 0.14708 | 0.16 | 0.15583 | 0.17002 | 0.16611
0.8085 | 0.10999 | 0.1096 | 0.12001 | 0.11888 | 0.13 | 0.12703 | 0.13999 | 0.13714 | 0.15 | 0.14714 | 0.16001 | 0.15588 | 0.17001 | 0.16605
0.809 | 0.11 | 0.10969 | 0.12001 | 0.11901 | 0.13 | 0.12706 | 0.13999 | 0.13723 | 0.15 | 0.14722 | 0.16001 | 0.1559 | 0.17001 | 0.16605
0.8095 | 0.11 | 0.10991 | 0.12001 | 0.11911 | 0.13 | 0.12718 | 0.13999 | 0.13736 | 0.15 | 0.14721 | 0.16001 | 0.15592 | 0.17 | 0.16607
0.81 | 0.11001 | 0.11002 | 0.12001 | 0.11926 | 0.13 | 0.12734 | 0.14 | 0.13738 | 0.14999 | 0.14726 | 0.16 | 0.15591 | 0.17 | 0.16609
0.8105 | 0.11001 | 0.11014 | 0.12 | 0.11927 | 0.13001 | 0.12743 | 0.14 | 0.13753 | 0.14999 | 0.14726 | 0.15999 | 0.15592 | 0.17 | 0.16607
0.811 | 0.11 | 0.11018 | 0.12 | 0.11934 | 0.13001 | 0.12754 | 0.14 | 0.13757 | 0.14998 | 0.14731 | 0.15999 | 0.15595 | 0.17001 | 0.16619
0.8115 | 0.10999 | 0.11027 | 0.12 | 0.11944 | 0.13001 | 0.12763 | 0.14 | 0.13766 | 0.14999 | 0.14738 | 0.15999 | 0.156 | 0.17002 | 0.16618
0.812 | 0.10999 | 0.11032 | 0.12 | 0.11963 | 0.13001 | 0.12769 | 0.13999 | 0.13765 | 0.14999 | 0.14746 | 0.15999 | 0.15608 | 0.17002 | 0.16622
0.8125 | 0.10999 | 0.11046 | 0.12 | 0.11976 | 0.13001 | 0.12776 | 0.13999 | 0.13774 | 0.14999 | 0.14759 | 0.16 | 0.15615 | 0.17002 | 0.16621
0.813 | 0.10999 | 0.1106 | 0.12001 | 0.11985 | 0.13 | 0.12781 | 0.13999 | 0.13783 | 0.15 | 0.14762 | 0.16001 | 0.15621 | 0.17001 | 0.16616
0.8135 | 0.11 | 0.11073 | 0.12001 | 0.11997 | 0.13 | 0.12787 | 0.13999 | 0.13798 | 0.15 | 0.14766 | 0.16001 | 0.15622 | 0.17001 | 0.1662
0.814 | 0.11001 | 0.11086 | 0.12002 | 0.12006 | 0.13 | 0.128 | 0.13999 | 0.1382 | 0.15 | 0.14771 | 0.16001 | 0.15629 | 0.17 | 0.16619
0.8145 | 0.11001 | 0.11103 | 0.12001 | 0.12014 | 0.13 | 0.12816 | 0.14 | 0.13824 | 0.14999 | 0.14775 | 0.16 | 0.15626 | 0.17 | 0.16626
0.815 | 0.11 | 0.11109 | 0.12 | 0.12022 | 0.13001 | 0.12823 | 0.14 | 0.13833 | 0.14999 | 0.1478 | 0.15999 | 0.1563 | 0.17 | 0.16631
0.8155 | 0.11 | 0.11114 | 0.12 | 0.12032 | 0.13001 | 0.12838 | 0.14 | 0.13841 | 0.14998 | 0.14788 | 0.15999 | 0.15636 | 0.17001 | 0.1664
0.816 | 0.10999 | 0.11118 | 0.11999 | 0.12044 | 0.13001 | 0.12843 | 0.14 | 0.13841 | 0.14998 | 0.14799 | 0.15999 | 0.15641 | 0.17002 | 0.16641
0.8165 | 0.10999 | 0.11125 | 0.12 | 0.12064 | 0.13001 | 0.1285 | 0.13999 | 0.13852 | 0.14999 | 0.14805 | 0.16 | 0.15652 | 0.17002 | 0.16647
0.817 | 0.10999 | 0.11136 | 0.12001 | 0.12073 | 0.13 | 0.12854 | 0.13999 | 0.13856 | 0.15 | 0.14818 | 0.16 | 0.1566 | 0.17002 | 0.16645
0.8175 | 0.11 | 0.11154 | 0.12001 | 0.12086 | 0.13 | 0.12864 | 0.13999 | 0.13869 | 0.15 | 0.14824 | 0.16001 | 0.15668 | 0.17001 | 0.16644
0.818 | 0.11 | 0.11166 | 0.12001 | 0.12106 | 0.13 | 0.12877 | 0.13999 | 0.13876 | 0.15 | 0.14834 | 0.16001 | 0.15672 | 0.17 | 0.16648
0.8185 | 0.11001 | 0.11178 | 0.12001 | 0.12103 | 0.13 | 0.12885 | 0.14 | 0.13898 | 0.14999 | 0.14836 | 0.16 | 0.15674 | 0.17 | 0.16649
0.819 | 0.11001 | 0.11189 | 0.12 | 0.12111 | 0.13 | 0.12901 | 0.14 | 0.13906 | 0.14999 | 0.1484 | 0.16 | 0.15674 | 0.17 | 0.16655
0.8195 | 0.11 | 0.11196 | 0.12 | 0.12117 | 0.13001 | 0.12913 | 0.14001 | 0.13918 | 0.14999 | 0.14847 | 0.15999 | 0.15681 | 0.17001 | 0.16665
0.82 | 0.11 | 0.112 | 0.11999 | 0.12125 | 0.13001 | 0.1292 | 0.14 | 0.1392 | 0.14998 | 0.14855 | 0.15999 | 0.15686 | 0.17001 | 0.1667
0.8205 | 0.10999 | 0.11209 | 0.12 | 0.12137 | 0.13001 | 0.1293 | 0.14 | 0.13929 | 0.14999 | 0.14867 | 0.15999 | 0.15697 | 0.17002 | 0.16677
0.821 | 0.10999 | 0.11213 | 0.12 | 0.12154 | 0.13001 | 0.12932 | 0.13999 | 0.13936 | 0.14999 | 0.14876 | 0.16 | 0.1571 | 0.17002 | 0.1668
0.8215 | 0.10999 | 0.11227 | 0.12001 | 0.12166 | 0.13 | 0.12942 | 0.13999 | 0.13948 | 0.15 | 0.14887 | 0.16001 | 0.1572 | 0.17001 | 0.16681
0.822 | 0.11 | 0.11241 | 0.12002 | 0.12177 | 0.13 | 0.12949 | 0.13999 | 0.13968 | 0.15 | 0.14894 | 0.16001 | 0.15733 | 0.17001 | 0.16681
0.8225 | 0.11 | 0.11255 | 0.12001 | 0.1219 | 0.13 | 0.12958 | 0.13999 | 0.13974 | 0.15 | 0.149 | 0.16001 | 0.15735 | 0.17 | 0.16688
0.823 | 0.11001 | 0.11263 | 0.12001 | 0.12193 | 0.13 | 0.12972 | 0.14 | 0.13987 | 0.14999 | 0.14905 | 0.16 | 0.15736 | 0.17 | 0.16694
0.8235 | 0.11001 | 0.11272 | 0.12 | 0.12201 | 0.13001 | 0.12984 | 0.14 | 0.14001 | 0.14999 | 0.14912 | 0.15999 | 0.15741 | 0.17 | 0.16702
0.824 | 0.11 | 0.11273 | 0.12 | 0.12208 | 0.13001 | 0.12994 | 0.14001 | 0.14006 | 0.14998 | 0.14921 | 0.15999 | 0.15746 | 0.17001 | 0.16711
0.8245 | 0.11 | 0.11281 | 0.11999 | 0.12217 | 0.13001 | 0.13005 | 0.14 | 0.14015 | 0.14999 | 0.14932 | 0.15999 | 0.15757 | 0.17002 | 0.16721
0.825 | 0.10999 | 0.11284 | 0.12 | 0.12227 | 0.13001 | 0.13012 | 0.14 | 0.14019 | 0.14999 | 0.14942 | 0.15999 | 0.15769 | 0.17002 | 0.16727
0.8255 | 0.10999 | 0.11295 | 0.12001 | 0.12245 | 0.13 | 0.13017 | 0.13999 | 0.14026 | 0.15 | 0.14956 | 0.16 | 0.15779 | 0.17002 | 0.16731
0.826 | 0.10999 | 0.1131 | 0.12001 | 0.12261 | 0.13 | 0.13026 | 0.13999 | 0.14031 | 0.15 | 0.1497 | 0.16001 | 0.1579 | 0.17001 | 0.16734
0.8265 | 0.11 | 0.1132 | 0.12001 | 0.12267 | 0.13 | 0.13032 | 0.13999 | 0.14053 | 0.15 | 0.14973 | 0.16001 | 0.15798 | 0.17001 | 0.16737
0.827 | 0.11 | 0.11329 | 0.12001 | 0.12276 | 0.13 | 0.13041 | 0.14 | 0.14064 | 0.15 | 0.14979 | 0.16001 | 0.15801 | 0.17 | 0.16742
0.8275 | 0.11001 | 0.1134 | 0.12001 | 0.12277 | 0.13 | 0.13054 | 0.14 | 0.14078 | 0.14999 | 0.14983 | 0.16 | 0.15807 | 0.17 | 0.1675
0.828 | 0.11 | 0.11341 | 0.12 | 0.12283 | 0.13001 | 0.13063 | 0.14 | 0.14086 | 0.14998 | 0.14992 | 0.15999 | 0.15812 | 0.17 | 0.1676
0.8285 | 0.11 | 0.11346 | 0.12 | 0.12288 | 0.13001 | 0.13072 | 0.14 | 0.14097 | 0.14998 | 0.15003 | 0.15999 | 0.1582 | 0.17001 | 0.16771
0.829 | 0.10999 | 0.11347 | 0.12 | 0.12298 | 0.13001 | 0.1308 | 0.14 | 0.14099 | 0.14999 | 0.15017 | 0.15999 | 0.15833 | 0.17002 | 0.16781
0.8295 | 0.10999 | 0.11351 | 0.12 | 0.12309 | 0.13001 | 0.13083 | 0.13999 | 0.14108 | 0.14999 | 0.15026 | 0.16 | 0.15848 | 0.17002 | 0.16788
0.83 | 0.10999 | 0.11358 | 0.12001 | 0.12321 | 0.13001 | 0.13091 | 0.13999 | 0.14124 | 0.15 | 0.15039 | 0.16 | 0.15864 | 0.17002 | 0.16789
0.8305 | 0.10999 | 0.11373 | 0.12001 | 0.12336 | 0.13 | 0.13095 | 0.13999 | 0.14129 | 0.15 | 0.15052 | 0.16001 | 0.15874 | 0.17001 | 0.16796
0.831 | 0.11 | 0.11381 | 0.12001 | 0.12345 | 0.13 | 0.13104 | 0.13999 | 0.14138 | 0.15 | 0.15054 | 0.16001 | 0.15877 | 0.17 | 0.16799
0.8315 | 0.11001 | 0.11388 | 0.12001 | 0.12343 | 0.13 | 0.13111 | 0.14 | 0.14154 | 0.14999 | 0.15061 | 0.16 | 0.15884 | 0.17 | 0.16807
0.832 | 0.11001 | 0.11392 | 0.12 | 0.1235 | 0.13 | 0.13126 | 0.14 | 0.14162 | 0.14999 | 0.15066 | 0.16 | 0.15887 | 0.17 | 0.16812
0.8325 | 0.11 | 0.11392 | 0.12 | 0.12355 | 0.13001 | 0.13133 | 0.14001 | 0.14173 | 0.14998 | 0.15075 | 0.15999 | 0.15896 | 0.17001 | 0.16832
0.833 | 0.11 | 0.11393 | 0.12 | 0.12357 | 0.13001 | 0.1314 | 0.14 | 0.14174 | 0.14999 | 0.15085 | 0.15999 | 0.15906 | 0.17001 | 0.16837
0.8335 | 0.10999 | 0.11395 | 0.12 | 0.12367 | 0.13001 | 0.13149 | 0.14 | 0.1418 | 0.14999 | 0.15098 | 0.15999 | 0.15918 | 0.17002 | 0.16848
0.834 | 0.10999 | 0.11397 | 0.12 | 0.1239 | 0.13001 | 0.13153 | 0.14 | 0.14182 | 0.14999 | 0.15112 | 0.16 | 0.15932 | 0.17002 | 0.16859
0.8345 | 0.10999 | 0.11399 | 0.12001 | 0.12392 | 0.13 | 0.13156 | 0.13999 | 0.14198 | 0.15 | 0.15121 | 0.16001 | 0.15943 | 0.17001 | 0.16858
0.835 | 0.11 | 0.11411 | 0.12001 | 0.12397 | 0.13 | 0.1316 | 0.13999 | 0.14204 | 0.15 | 0.15127 | 0.16001 | 0.1595 | 0.17001 | 0.16863
0.8355 | 0.11 | 0.1142 | 0.12001 | 0.12403 | 0.13 | 0.13166 | 0.13999 | 0.1422 | 0.15 | 0.15132 | 0.16001 | 0.15957 | 0.17 | 0.16869
0.836 | 0.11001 | 0.1142 | 0.12001 | 0.12399 | 0.13 | 0.13174 | 0.14 | 0.14233 | 0.14999 | 0.15137 | 0.16 | 0.15958 | 0.17 | 0.16878
0.8365 | 0.11001 | 0.11429 | 0.12 | 0.12405 | 0.13 | 0.13182 | 0.14 | 0.14241 | 0.14999 | 0.15143 | 0.15999 | 0.15969 | 0.17 | 0.16889
0.837 | 0.11 | 0.11421 | 0.12 | 0.12407 | 0.13001 | 0.13193 | 0.14 | 0.14251 | 0.14999 | 0.15152 | 0.15999 | 0.15975 | 0.17001 | 0.16902
0.8375 | 0.11 | 0.1142 | 0.12 | 0.12408 | 0.13001 | 0.13196 | 0.14 | 0.14252 | 0.14999 | 0.15161 | 0.15999 | 0.15985 | 0.17002 | 0.16912
0.838 | 0.10999 | 0.11418 | 0.12 | 0.12411 | 0.13002 | 0.13203 | 0.13999 | 0.14267 | 0.14999 | 0.1517 | 0.15999 | 0.16006 | 0.17002 | 0.1692
0.8385 | 0.10999 | 0.11423 | 0.12 | 0.12427 | 0.13001 | 0.132 | 0.13999 | 0.14258 | 0.14999 | 0.15186 | 0.16 | 0.16013 | 0.17002 | 0.16927
0.839 | 0.10999 | 0.11423 | 0.12001 | 0.12432 | 0.13 | 0.13204 | 0.13999 | 0.14267 | 0.15 | 0.15193 | 0.16001 | 0.16022 | 0.17001 | 0.16926
0.8395 | 0.11 | 0.11431 | 0.12001 | 0.12436 | 0.13 | 0.13208 | 0.13999 | 0.14277 | 0.15 | 0.15199 | 0.16001 | 0.1603 | 0.17001 | 0.16934
0.84 | 0.11 | 0.11432 | 0.12001 | 0.1244 | 0.12999 | 0.13211 | 0.13999 | 0.14287 | 0.15 | 0.15205 | 0.16001 | 0.16034 | 0.17 | 0.16939
0.8405 | 0.11001 | 0.11435 | 0.12001 | 0.12436 | 0.13 | 0.13223 | 0.14 | 0.14295 | 0.14999 | 0.15207 | 0.16 | 0.1604 | 0.17 | 0.1695
0.841 | 0.11 | 0.11431 | 0.12 | 0.12438 | 0.13001 | 0.13227 | 0.14 | 0.143 | 0.14999 | 0.15215 | 0.15999 | 0.16047 | 0.17 | 0.16958
0.8415 | 0.11 | 0.11428 | 0.12 | 0.12436 | 0.13001 | 0.13234 | 0.14 | 0.14307 | 0.14998 | 0.15223 | 0.15999 | 0.16056 | 0.17001 | 0.16972
0.842 | 0.10999 | 0.11427 | 0.11999 | 0.12451 | 0.13002 | 0.13241 | 0.14 | 0.14301 | 0.14999 | 0.15239 | 0.15999 | 0.16068 | 0.17002 | 0.16984
0.8425 | 0.10999 | 0.11423 | 0.12 | 0.12444 | 0.13001 | 0.13237 | 0.13999 | 0.14313 | 0.14999 | 0.15243 | 0.16 | 0.16084 | 0.17002 | 0.1699
0.843 | 0.10999 | 0.11418 | 0.12001 | 0.12454 | 0.13 | 0.13237 | 0.13999 | 0.14316 | 0.15 | 0.15251 | 0.16 | 0.16091 | 0.17002 | 0.16991
0.8435 | 0.10999 | 0.11421 | 0.12001 | 0.12455 | 0.13 | 0.1324 | 0.13999 | 0.14322 | 0.15 | 0.1526 | 0.16001 | 0.16099 | 0.17001 | 0.16995
0.844 | 0.11 | 0.11422 | 0.12001 | 0.12457 | 0.12999 | 0.13242 | 0.13999 | 0.14328 | 0.15 | 0.15259 | 0.16001 | 0.16104 | 0.17 | 0.16999
0.8445 | 0.11001 | 0.11421 | 0.12001 | 0.12455 | 0.13 | 0.13245 | 0.14 | 0.14335 | 0.14999 | 0.15265 | 0.16 | 0.16108 | 0.17 | 0.17008
0.845 | 0.11001 | 0.11418 | 0.12 | 0.12447 | 0.13 | 0.13252 | 0.14 | 0.14342 | 0.14999 | 0.15266 | 0.16 | 0.16109 | 0.17 | 0.17019
0.8455 | 0.11 | 0.11414 | 0.12 | 0.12445 | 0.13001 | 0.13256 | 0.14001 | 0.14348 | 0.14999 | 0.1527 | 0.15999 | 0.16116 | 0.17001 | 0.17032
0.846 | 0.11 | 0.11404 | 0.12 | 0.12443 | 0.13002 | 0.13257 | 0.14 | 0.14359 | 0.14998 | 0.15275 | 0.15999 | 0.1613 | 0.17001 | 0.17042
0.8465 | 0.10999 | 0.11402 | 0.12 | 0.12441 | 0.13001 | 0.1326 | 0.14 | 0.14348 | 0.14999 | 0.15286 | 0.15999 | 0.16135 | 0.17002 | 0.17049
0.847 | 0.10999 | 0.11395 | 0.12 | 0.12444 | 0.13001 | 0.13255 | 0.13999 | 0.14351 | 0.14999 | 0.1529 | 0.16 | 0.16148 | 0.17002 | 0.17055
0.8475 | 0.10999 | 0.1139 | 0.12001 | 0.12445 | 0.13 | 0.13255 | 0.13999 | 0.14355 | 0.15 | 0.15299 | 0.16001 | 0.16156 | 0.17001 | 0.17054
0.848 | 0.10999 | 0.11389 | 0.12001 | 0.12441 | 0.13 | 0.13252 | 0.13999 | 0.14358 | 0.15 | 0.15304 | 0.16001 | 0.16161 | 0.17001 | 0.1706
0.8485 | 0.11 | 0.1139 | 0.12001 | 0.12445 | 0.13 | 0.13254 | 0.13999 | 0.14364 | 0.15 | 0.15304 | 0.16001 | 0.16167 | 0.17 | 0.17066
0.849 | 0.11001 | 0.11379 | 0.12001 | 0.12434 | 0.13 | 0.13255 | 0.14 | 0.14368 | 0.14999 | 0.15306 | 0.16 | 0.16168 | 0.17 | 0.17073
0.8495 | 0.11001 | 0.11377 | 0.12 | 0.12431 | 0.13001 | 0.13262 | 0.14 | 0.14375 | 0.14999 | 0.15307 | 0.16 | 0.1617 | 0.17 | 0.17083
0.85 | 0.11 | 0.11365 | 0.12 | 0.12431 | 0.13001 | 0.13266 | 0.14001 | 0.1437 | 0.14998 | 0.15313 | 0.15999 | 0.16177 | 0.17001 | 0.17101
0.8505 | 0.11 | 0.11355 | 0.12 | 0.12422 | 0.13001 | 0.13265 | 0.14 | 0.14373 | 0.14998 | 0.15318 | 0.15999 | 0.16184 | 0.17002 | 0.17105
0.851 | 0.10999 | 0.11344 | 0.12 | 0.12415 | 0.13001 | 0.13265 | 0.14 | 0.14372 | 0.14999 | 0.15323 | 0.15999 | 0.16193 | 0.17002 | 0.17111
0.8515 | 0.10999 | 0.11339 | 0.12 | 0.12421 | 0.13001 | 0.1326 | 0.13999 | 0.14372 | 0.14999 | 0.15329 | 0.16 | 0.16201 | 0.17002 | 0.17116
0.852 | 0.10999 | 0.11333 | 0.12001 | 0.12418 | 0.13 | 0.13255 | 0.13999 | 0.14372 | 0.15 | 0.15333 | 0.16001 | 0.16207 | 0.17001 | 0.17114
0.8525 | 0.11 | 0.11331 | 0.12001 | 0.12417 | 0.13 | 0.13253 | 0.13999 | 0.14373 | 0.15 | 0.15334 | 0.16001 | 0.16211 | 0.17001 | 0.17118
0.853 | 0.11 | 0.11329 | 0.12001 | 0.12412 | 0.13 | 0.13255 | 0.14 | 0.14383 | 0.15 | 0.15337 | 0.16001 | 0.1621 | 0.17 | 0.17123
0.8535 | 0.11001 | 0.11321 | 0.12001 | 0.12399 | 0.13 | 0.13252 | 0.14 | 0.14384 | 0.14999 | 0.15337 | 0.16 | 0.1621 | 0.17 | 0.17129
0.854 | 0.11001 | 0.11312 | 0.12 | 0.12393 | 0.13001 | 0.13257 | 0.14 | 0.14399 | 0.14999 | 0.15336 | 0.15999 | 0.16219 | 0.17 | 0.17137
0.8545 | 0.11 | 0.113 | 0.12 | 0.12388 | 0.13001 | 0.13257 | 0.14 | 0.14384 | 0.14998 | 0.15341 | 0.15999 | 0.16221 | 0.17001 | 0.17151
0.855 | 0.10999 | 0.11285 | 0.12 | 0.12383 | 0.13001 | 0.13256 | 0.14 | 0.14381 | 0.14999 | 0.15345 | 0.15999 | 0.16225 | 0.17002 | 0.17155
0.8555 | 0.10999 | 0.11278 | 0.12 | 0.12372 | 0.13001 | 0.13243 | 0.13999 | 0.1438 | 0.14999 | 0.15347 | 0.16 | 0.16239 | 0.17002 | 0.17159
0.856 | 0.10999 | 0.11264 | 0.12 | 0.12374 | 0.13 | 0.13241 | 0.13999 | 0.14379 | 0.15 | 0.1535 | 0.16 | 0.16242 | 0.17002 | 0.17162
0.8565 | 0.10999 | 0.11261 | 0.12001 | 0.12374 | 0.13 | 0.13234 | 0.13999 | 0.14377 | 0.15 | 0.15354 | 0.16001 | 0.16249 | 0.17001 | 0.17161
0.857 | 0.11 | 0.11252 | 0.12001 | 0.12363 | 0.13 | 0.13232 | 0.13999 | 0.14378 | 0.15 | 0.15351 | 0.16001 | 0.16249 | 0.17 | 0.17163
0.8575 | 0.11001 | 0.11248 | 0.12001 | 0.12355 | 0.13 | 0.13227 | 0.14 | 0.14382 | 0.14999 | 0.15354 | 0.16 | 0.16247 | 0.17 | 0.17171
0.858 | 0.11001 | 0.11241 | 0.12 | 0.12355 | 0.13 | 0.13236 | 0.14001 | 0.14375 | 0.14999 | 0.15354 | 0.16 | 0.16248 | 0.17 | 0.1718
0.8585 | 0.11 | 0.11232 | 0.12 | 0.12334 | 0.13001 | 0.13229 | 0.14001 | 0.14381 | 0.14999 | 0.15353 | 0.15999 | 0.16248 | 0.17001 | 0.17187
0.859 | 0.11 | 0.11213 | 0.12 | 0.12328 | 0.13001 | 0.13227 | 0.14 | 0.14377 | 0.14998 | 0.15353 | 0.15999 | 0.16251 | 0.17001 | 0.17192
0.8595 | 0.10999 | 0.11203 | 0.12 | 0.12318 | 0.13001 | 0.13224 | 0.14 | 0.14369 | 0.14999 | 0.15358 | 0.15999 | 0.16255 | 0.17002 | 0.17197
0.86 | 0.10999 | 0.11186 | 0.12 | 0.12319 | 0.13001 | 0.13212 | 0.13999 | 0.14364 | 0.14999 | 0.15358 | 0.16 | 0.16262 | 0.17002 | 0.17198
0.8605 | 0.10999 | 0.11177 | 0.12001 | 0.12315 | 0.13 | 0.13206 | 0.13999 | 0.1436 | 0.15 | 0.15361 | 0.16001 | 0.16264 | 0.17001 | 0.17196
0.861 | 0.11 | 0.11174 | 0.12001 | 0.12307 | 0.13 | 0.132 | 0.13999 | 0.14359 | 0.15 | 0.15362 | 0.16001 | 0.16264 | 0.17001 | 0.17197
0.8615 | 0.11 | 0.11168 | 0.12001 | 0.12303 | 0.13 | 0.13194 | 0.13999 | 0.14361 | 0.15 | 0.15356 | 0.16001 | 0.16267 | 0.17 | 0.172
0.862 | 0.11001 | 0.11159 | 0.12001 | 0.12293 | 0.13 | 0.13188 | 0.14 | 0.14376 | 0.14999 | 0.15352 | 0.16 | 0.16264 | 0.17 | 0.17203
0.8625 | 0.11001 | 0.1115 | 0.12 | 0.12277 | 0.13 | 0.13193 | 0.14 | 0.14363 | 0.14999 | 0.1535 | 0.16 | 0.16262 | 0.17 | 0.17208
0.863 | 0.11 | 0.11136 | 0.12 | 0.12265 | 0.13001 | 0.13189 | 0.14001 | 0.14361 | 0.14998 | 0.15349 | 0.15999 | 0.1626 | 0.17001 | 0.1722
0.8635 | 0.11 | 0.11118 | 0.12 | 0.12256 | 0.13001 | 0.13184 | 0.14 | 0.14351 | 0.14999 | 0.15349 | 0.15999 | 0.16263 | 0.17002 | 0.17222
0.864 | 0.10999 | 0.11106 | 0.11999 | 0.12244 | 0.13001 | 0.13179 | 0.14 | 0.14344 | 0.14999 | 0.1535 | 0.15999 | 0.16269 | 0.17002 | 0.17226
0.8645 | 0.10999 | 0.11097 | 0.12 | 0.12244 | 0.13001 | 0.13167 | 0.13999 | 0.14338 | 0.14999 | 0.15352 | 0.16 | 0.16272 | 0.17002 | 0.17227
0.865 | 0.10999 | 0.11085 | 0.12001 | 0.12235 | 0.13 | 0.13157 | 0.13999 | 0.14332 | 0.15 | 0.15349 | 0.16001 | 0.16272 | 0.17001 | 0.17221
0.8655 | 0.11 | 0.11083 | 0.12001 | 0.12226 | 0.13 | 0.1315 | 0.13999 | 0.14332 | 0.15 | 0.15351 | 0.16001 | 0.16272 | 0.17001 | 0.17221
0.866 | 0.11 | 0.11074 | 0.12001 | 0.12225 | 0.12999 | 0.1315 | 0.14 | 0.14324 | 0.15 | 0.15348 | 0.16001 | 0.16271 | 0.17 | 0.17227
0.8665 | 0.11001 | 0.11067 | 0.12001 | 0.12206 | 0.13 | 0.1314 | 0.14 | 0.1433 | 0.14999 | 0.15343 | 0.16 | 0.16266 | 0.17 | 0.17227
0.867 | 0.11001 | 0.11054 | 0.12 | 0.12191 | 0.13001 | 0.13143 | 0.14001 | 0.14326 | 0.14999 | 0.15336 | 0.15999 | 0.16264 | 0.17 | 0.17229
0.8675 | 0.11 | 0.11041 | 0.12 | 0.12179 | 0.13001 | 0.13138 | 0.14 | 0.14318 | 0.14998 | 0.15335 | 0.15999 | 0.16264 | 0.17001 | 0.17239
0.868 | 0.10999 | 0.11023 | 0.11999 | 0.12171 | 0.13001 | 0.1313 | 0.14 | 0.14307 | 0.14998 | 0.15332 | 0.15999 | 0.16265 | 0.17002 | 0.17239
0.8685 | 0.10999 | 0.11013 | 0.12 | 0.12168 | 0.13001 | 0.13122 | 0.13999 | 0.143 | 0.14999 | 0.15333 | 0.16 | 0.1627 | 0.17002 | 0.17242
0.869 | 0.10999 | 0.11004 | 0.12001 | 0.12156 | 0.13 | 0.13109 | 0.13999 | 0.14291 | 0.15 | 0.15333 | 0.16 | 0.16269 | 0.17002 | 0.17237
0.8695 | 0.10999 | 0.10999 | 0.12001 | 0.1215 | 0.13 | 0.13101 | 0.13999 | 0.14287 | 0.15 | 0.15333 | 0.16001 | 0.16271 | 0.17001 | 0.17238
0.87 | 0.11 | 0.10989 | 0.12002 | 0.12143 | 0.13 | 0.13093 | 0.13999 | 0.14298 | 0.15 | 0.15324 | 0.16001 | 0.16273 | 0.17 | 0.17231
0.8705 | 0.11 | 0.10985 | 0.12001 | 0.12133 | 0.13 | 0.13087 | 0.14 | 0.14285 | 0.14999 | 0.15319 | 0.16 | 0.16265 | 0.17 | 0.17233
0.871 | 0.11001 | 0.10981 | 0.12001 | 0.12112 | 0.13 | 0.13085 | 0.14 | 0.14283 | 0.14999 | 0.15311 | 0.16 | 0.16255 | 0.17 | 0.17234
0.8715 | 0.11 | 0.10966 | 0.12 | 0.121 | 0.13001 | 0.13078 | 0.14 | 0.14277 | 0.14999 | 0.15305 | 0.15999 | 0.16254 | 0.17001 | 0.17242
0.872 | 0.11 | 0.10951 | 0.11999 | 0.12089 | 0.13001 | 0.13073 | 0.14 | 0.14269 | 0.14998 | 0.15301 | 0.15999 | 0.1625 | 0.17001 | 0.17242
0.8725 | 0.10999 | 0.10935 | 0.12 | 0.12083 | 0.13001 | 0.13066 | 0.14 | 0.14258 | 0.14999 | 0.15301 | 0.15999 | 0.16249 | 0.17002 | 0.1724
0.873 | 0.10999 | 0.10928 | 0.12 | 0.12076 | 0.13001 | 0.13053 | 0.13999 | 0.14248 | 0.14999 | 0.15299 | 0.16 | 0.16252 | 0.17002 | 0.17239
0.8735 | 0.10999 | 0.10918 | 0.12001 | 0.1207 | 0.13 | 0.13042 | 0.13999 | 0.14242 | 0.15 | 0.15298 | 0.16001 | 0.16253 | 0.17001 | 0.17236
0.874 | 0.10999 | 0.10912 | 0.12001 | 0.12073 | 0.13 | 0.13041 | 0.13999 | 0.14229 | 0.15 | 0.15298 | 0.16001 | 0.16251 | 0.17001 | 0.17235
0.8745 | 0.11 | 0.10908 | 0.12001 | 0.12054 | 0.13 | 0.13027 | 0.13999 | 0.14232 | 0.15 | 0.1529 | 0.16001 | 0.16244 | 0.17 | 0.17231
0.875 | 0.11001 | 0.10902 | 0.12001 | 0.12039 | 0.13 | 0.13022 | 0.14 | 0.1423 | 0.14999 | 0.15283 | 0.16 | 0.16235 | 0.17 | 0.1723
0.8755 | 0.11001 | 0.10897 | 0.12 | 0.1203 | 0.13 | 0.13021 | 0.14 | 0.14223 | 0.14999 | 0.15277 | 0.16 | 0.16232 | 0.17 | 0.17232
0.876 | 0.11 | 0.1088 | 0.12 | 0.12012 | 0.13001 | 0.13012 | 0.14001 | 0.14218 | 0.14998 | 0.15271 | 0.15999 | 0.16225 | 0.17001 | 0.17233
0.8765 | 0.11 | 0.10873 | 0.12 | 0.12002 | 0.13001 | 0.13006 | 0.14 | 0.14209 | 0.14998 | 0.15267 | 0.15999 | 0.16224 | 0.17001 | 0.17236
0.877 | 0.10999 | 0.10859 | 0.12 | 0.11992 | 0.13001 | 0.12996 | 0.14 | 0.14197 | 0.14999 | 0.15264 | 0.15999 | 0.16223 | 0.17002 | 0.17233
0.8775 | 0.10999 | 0.10851 | 0.12 | 0.11993 | 0.13001 | 0.12983 | 0.13999 | 0.14189 | 0.14999 | 0.15265 | 0.16 | 0.16224 | 0.17002 | 0.17233
0.878 | 0.10999 | 0.10844 | 0.12001 | 0.11984 | 0.13 | 0.12974 | 0.13999 | 0.14191 | 0.15 | 0.15259 | 0.16001 | 0.16226 | 0.17001 | 0.17222
0.8785 | 0.11 | 0.10845 | 0.12001 | 0.11978 | 0.13 | 0.12965 | 0.13999 | 0.14177 | 0.15 | 0.15254 | 0.16001 | 0.1622 | 0.17001 | 0.17219
0.879 | 0.11 | 0.10835 | 0.12001 | 0.11969 | 0.13 | 0.12955 | 0.13999 | 0.14171 | 0.15 | 0.15247 | 0.16001 | 0.16211 | 0.17 | 0.17214
0.8795 | 0.11001 | 0.10835 | 0.12001 | 0.11955 | 0.13 | 0.12949 | 0.14 | 0.14168 | 0.14999 | 0.15237 | 0.16 | 0.16203 | 0.17 | 0.17214
0.88 | 0.11001 | 0.10824 | 0.12 | 0.11943 | 0.13 | 0.12945 | 0.14 | 0.14159 | 0.14999 | 0.15228 | 0.15999 | 0.16196 | 0.17 | 0.17213
0.8805 | 0.11 | 0.10815 | 0.12 | 0.11932 | 0.13001 | 0.1294 | 0.14001 | 0.14153 | 0.14998 | 0.15223 | 0.15999 | 0.16192 | 0.17001 | 0.17216
0.881 | 0.11 | 0.10802 | 0.12 | 0.11922 | 0.13001 | 0.12933 | 0.14 | 0.14137 | 0.14999 | 0.15216 | 0.15999 | 0.16187 | 0.17002 | 0.17215
0.8815 | 0.10999 | 0.10793 | 0.12 | 0.11916 | 0.13001 | 0.12922 | 0.13999 | 0.14129 | 0.14999 | 0.15216 | 0.16 | 0.16194 | 0.17002 | 0.17214
0.882 | 0.10999 | 0.10791 | 0.12 | 0.11925 | 0.13001 | 0.12916 | 0.13999 | 0.14115 | 0.15 | 0.15214 | 0.16 | 0.16189 | 0.17002 | 0.1721
0.8825 | 0.10999 | 0.10793 | 0.12001 | 0.11911 | 0.13 | 0.12901 | 0.13999 | 0.14112 | 0.15 | 0.15211 | 0.16001 | 0.16185 | 0.17001 | 0.172
0.883 | 0.11 | 0.10783 | 0.12001 | 0.11903 | 0.13 | 0.12892 | 0.13999 | 0.14105 | 0.15 | 0.15199 | 0.16001 | 0.16178 | 0.17 | 0.17195
0.8835 | 0.11 | 0.10783 | 0.12001 | 0.11897 | 0.13 | 0.12887 | 0.14 | 0.14101 | 0.14999 | 0.15192 | 0.16 | 0.16169 | 0.17 | 0.17191
0.884 | 0.11001 | 0.10779 | 0.12001 | 0.11882 | 0.13 | 0.12883 | 0.14 | 0.14099 | 0.14999 | 0.15181 | 0.16 | 0.1616 | 0.17 | 0.17188
0.8845 | 0.11 | 0.1077 | 0.12 | 0.11872 | 0.13001 | 0.12879 | 0.14001 | 0.14093 | 0.14999 | 0.15174 | 0.15999 | 0.16153 | 0.17001 | 0.17195
0.885 | 0.11 | 0.10766 | 0.12 | 0.11862 | 0.13001 | 0.1287 | 0.14 | 0.14082 | 0.14998 | 0.15168 | 0.15999 | 0.16149 | 0.17001 | 0.17191
0.8855 | 0.10999 | 0.10755 | 0.12 | 0.11859 | 0.13001 | 0.12868 | 0.14 | 0.14072 | 0.14999 | 0.15164 | 0.15999 | 0.16145 | 0.17002 | 0.17189
0.886 | 0.10999 | 0.1075 | 0.12 | 0.11853 | 0.13001 | 0.12853 | 0.13999 | 0.14071 | 0.14999 | 0.15161 | 0.16 | 0.16148 | 0.17002 | 0.17184
0.8865 | 0.10999 | 0.10749 | 0.12001 | 0.11853 | 0.13 | 0.12846 | 0.13999 | 0.14053 | 0.15 | 0.15157 | 0.16001 | 0.16142 | 0.17001 | 0.17177
0.887 | 0.10999 | 0.1075 | 0.12001 | 0.11847 | 0.13 | 0.12833 | 0.13999 | 0.14045 | 0.15 | 0.15151 | 0.16001 | 0.16136 | 0.17001 | 0.17169
0.8875 | 0.11 | 0.10749 | 0.12001 | 0.11843 | 0.13 | 0.12828 | 0.13999 | 0.14039 | 0.15 | 0.15142 | 0.16001 | 0.16128 | 0.17 | 0.17165
0.888 | 0.11001 | 0.10744 | 0.12001 | 0.11833 | 0.12999 | 0.12821 | 0.14 | 0.14033 | 0.14999 | 0.15132 | 0.16 | 0.16117 | 0.17 | 0.17158
0.8885 | 0.11001 | 0.10745 | 0.12 | 0.11827 | 0.13 | 0.1282 | 0.14 | 0.14031 | 0.14999 | 0.15125 | 0.16 | 0.1611 | 0.17 | 0.17154
0.889 | 0.11 | 0.10733 | 0.12 | 0.11816 | 0.13001 | 0.12817 | 0.14001 | 0.1402 | 0.14999 | 0.15111 | 0.15999 | 0.161 | 0.17001 | 0.17157
0.8895 | 0.11 | 0.1073 | 0.12 | 0.11811 | 0.13001 | 0.12809 | 0.14 | 0.14012 | 0.14999 | 0.15108 | 0.15999 | 0.16097 | 0.17002 | 0.17154
0.89 | 0.10999 | 0.10722 | 0.11999 | 0.11814 | 0.13001 | 0.12807 | 0.14 | 0.13993 | 0.14999 | 0.15108 | 0.15999 | 0.16097 | 0.17002 | 0.17153
0.8905 | 0.10999 | 0.1072 | 0.12 | 0.11812 | 0.13001 | 0.12794 | 0.13999 | 0.13993 | 0.14999 | 0.15107 | 0.16 | 0.16095 | 0.17002 | 0.17142
0.891 | 0.10999 | 0.10715 | 0.12001 | 0.11806 | 0.13 | 0.12784 | 0.13999 | 0.13982 | 0.15 | 0.15097 | 0.16001 | 0.16087 | 0.17001 | 0.1713
0.8915 | 0.11 | 0.10723 | 0.12001 | 0.11804 | 0.13 | 0.12776 | 0.13999 | 0.13976 | 0.15 | 0.15093 | 0.16001 | 0.16081 | 0.17001 | 0.17127
0.892 | 0.11 | 0.1072 | 0.12001 | 0.11798 | 0.12999 | 0.1277 | 0.13999 | 0.13973 | 0.15 | 0.15079 | 0.16001 | 0.1607 | 0.17 | 0.17118
0.8925 | 0.11001 | 0.10725 | 0.12001 | 0.11785 | 0.13 | 0.12769 | 0.14 | 0.13968 | 0.14999 | 0.15071 | 0.16 | 0.16061 | 0.17 | 0.17117
0.893 | 0.11001 | 0.10723 | 0.12 | 0.11781 | 0.13001 | 0.12766 | 0.14 | 0.1396 | 0.14999 | 0.15062 | 0.15999 | 0.16051 | 0.17 | 0.17114
0.8935 | 0.11 | 0.10716 | 0.12 | 0.11775 | 0.13001 | 0.12762 | 0.14 | 0.13954 | 0.14998 | 0.15055 | 0.15999 | 0.16045 | 0.17001 | 0.17117
0.894 | 0.11 | 0.10713 | 0.12 | 0.11771 | 0.13002 | 0.12757 | 0.14 | 0.13954 | 0.14999 | 0.15049 | 0.15999 | 0.16044 | 0.17002 | 0.17111
0.8945 | 0.10999 | 0.10713 | 0.12 | 0.11769 | 0.13001 | 0.12753 | 0.13999 | 0.13935 | 0.14999 | 0.15043 | 0.16 | 0.16045 | 0.17002 | 0.17107
0.895 | 0.10999 | 0.10708 | 0.12 | 0.11772 | 0.13001 | 0.12742 | 0.13999 | 0.13927 | 0.15 | 0.1504 | 0.16 | 0.16036 | 0.17002 | 0.17099
0.8955 | 0.10999 | 0.10709 | 0.12001 | 0.11771 | 0.13 | 0.12736 | 0.13999 | 0.13921 | 0.15 | 0.15035 | 0.16001 | 0.1603 | 0.17001 | 0.17088
0.896 | 0.11 | 0.10713 | 0.12001 | 0.11774 | 0.13 | 0.12729 | 0.13999 | 0.13916 | 0.15 | 0.15027 | 0.16001 | 0.16021 | 0.17 | 0.17079
0.8965 | 0.11 | 0.10719 | 0.12001 | 0.11769 | 0.13 | 0.12729 | 0.14 | 0.13917 | 0.15 | 0.15019 | 0.16 | 0.16009 | 0.17 | 0.17073
0.897 | 0.11001 | 0.10717 | 0.12001 | 0.11759 | 0.13 | 0.12728 | 0.14 | 0.1391 | 0.14999 | 0.15009 | 0.16 | 0.15999 | 0.17 | 0.1707
0.8975 | 0.11 | 0.10715 | 0.12 | 0.11759 | 0.13001 | 0.12725 | 0.14001 | 0.13905 | 0.14999 | 0.15002 | 0.15999 | 0.15994 | 0.17001 | 0.17071
0.898 | 0.11 | 0.10716 | 0.12 | 0.11761 | 0.13001 | 0.12729 | 0.14001 | 0.1389 | 0.14998 | 0.14997 | 0.15999 | 0.15986 | 0.17001 | 0.17068
0.8985 | 0.10999 | 0.10713 | 0.12 | 0.11751 | 0.13001 | 0.12721 | 0.14 | 0.13888 | 0.14999 | 0.14996 | 0.15999 | 0.1598 | 0.17002 | 0.17062
0.899 | 0.10999 | 0.10708 | 0.12 | 0.11752 | 0.13001 | 0.12714 | 0.13999 | 0.13877 | 0.14999 | 0.14991 | 0.16 | 0.15981 | 0.17002 | 0.17056
0.8995 | 0.10999 | 0.1071 | 0.12001 | 0.1176 | 0.13 | 0.12708 | 0.13999 | 0.13872 | 0.15 | 0.14987 | 0.16001 | 0.15973 | 0.17001 | 0.17046
0.9 | 0.10999 | 0.10715 | 0.12001 | 0.11762 | 0.13 | 0.12705 | 0.13999 | 0.13869 | 0.15 | 0.14978 | 0.16001 | 0.15968 | 0.17001 | 0.17034
0.9005 | 0.11 | 0.10721 | 0.12001 | 0.11763 | 0.13 | 0.12701 | 0.13999 | 0.13868 | 0.15 | 0.14974 | 0.16001 | 0.15961 | 0.17 | 0.17029
0.901 | 0.11001 | 0.10722 | 0.12001 | 0.1176 | 0.13 | 0.127 | 0.14 | 0.13866 | 0.14999 | 0.14964 | 0.16 | 0.15947 | 0.17 | 0.17023
0.9015 | 0.11001 | 0.10727 | 0.12 | 0.11755 | 0.13 | 0.12704 | 0.14 | 0.13865 | 0.14999 | 0.14956 | 0.16 | 0.15942 | 0.17 | 0.1702
0.902 | 0.11 | 0.10724 | 0.12 | 0.11748 | 0.13001 | 0.12704 | 0.14 | 0.1387 | 0.14998 | 0.14949 | 0.15999 | 0.15937 | 0.17001 | 0.17021
0.9025 | 0.11 | 0.10724 | 0.12 | 0.11749 | 0.13001 | 0.12704 | 0.14 | 0.13856 | 0.14998 | 0.14947 | 0.15999 | 0.15931 | 0.17001 | 0.17017
0.903 | 0.10999 | 0.10726 | 0.12 | 0.11751 | 0.13001 | 0.127 | 0.14 | 0.13844 | 0.14999 | 0.14945 | 0.15999 | 0.15927 | 0.17002 | 0.17012
0.9035 | 0.10999 | 0.1073 | 0.12 | 0.11754 | 0.13001 | 0.12694 | 0.13999 | 0.13841 | 0.14999 | 0.14943 | 0.16 | 0.15928 | 0.17002 | 0.17006
0.904 | 0.10999 | 0.10727 | 0.12001 | 0.11756 | 0.13 | 0.1269 | 0.13999 | 0.13834 | 0.15 | 0.14936 | 0.16001 | 0.1592 | 0.17001 | 0.16988
0.9045 | 0.11 | 0.10741 | 0.12001 | 0.11762 | 0.13 | 0.12687 | 0.13999 | 0.13835 | 0.15 | 0.14932 | 0.16001 | 0.15915 | 0.17001 | 0.16983
0.905 | 0.11 | 0.10747 | 0.12001 | 0.11763 | 0.13 | 0.12688 | 0.13999 | 0.13834 | 0.15 | 0.14922 | 0.16001 | 0.15905 | 0.17 | 0.16978
0.9055 | 0.11001 | 0.10751 | 0.12001 | 0.11759 | 0.13 | 0.12691 | 0.14 | 0.13833 | 0.14999 | 0.14917 | 0.16 | 0.15896 | 0.17 | 0.16973
0.906 | 0.11001 | 0.10753 | 0.12 | 0.11768 | 0.13 | 0.127 | 0.14001 | 0.13826 | 0.14999 | 0.14914 | 0.15999 | 0.15889 | 0.17 | 0.16973
0.9065 | 0.11 | 0.10753 | 0.12 | 0.11761 | 0.13001 | 0.12698 | 0.14 | 0.1383 | 0.14998 | 0.14909 | 0.15999 | 0.15882 | 0.17001 | 0.16968
0.907 | 0.11 | 0.10755 | 0.12 | 0.11761 | 0.13001 | 0.127 | 0.14 | 0.13824 | 0.14999 | 0.14906 | 0.15999 | 0.15878 | 0.17002 | 0.16967
0.9075 | 0.10999 | 0.10753 | 0.12 | 0.11766 | 0.13001 | 0.12698 | 0.13999 | 0.13817 | 0.14999 | 0.14904 | 0.16 | 0.1588 | 0.17002 | 0.16962
0.908 | 0.10999 | 0.10756 | 0.12 | 0.11772 | 0.13001 | 0.12692 | 0.13999 | 0.13812 | 0.14999 | 0.14904 | 0.16 | 0.15874 | 0.17002 | 0.16954
0.9085 | 0.10999 | 0.10764 | 0.12001 | 0.11779 | 0.13 | 0.12692 | 0.13999 | 0.1381 | 0.15 | 0.14904 | 0.16001 | 0.15871 | 0.17001 | 0.16946
0.909 | 0.11 | 0.10775 | 0.12001 | 0.11784 | 0.13 | 0.12688 | 0.13999 | 0.13811 | 0.15 | 0.14897 | 0.16001 | 0.15865 | 0.17 | 0.16936
0.9095 | 0.11 | 0.1079 | 0.12001 | 0.11786 | 0.13 | 0.12693 | 0.14 | 0.13817 | 0.15 | 0.14892 | 0.16 | 0.15853 | 0.17 | 0.1693
0.91 | 0.11001 | 0.10794 | 0.12001 | 0.11779 | 0.13 | 0.12696 | 0.14 | 0.1383 | 0.14999 | 0.14886 | 0.16 | 0.15853 | 0.17 | 0.1693
0.9105 | 0.11001 | 0.10803 | 0.12 | 0.11786 | 0.13001 | 0.12698 | 0.14001 | 0.1382 | 0.14999 | 0.14881 | 0.15999 | 0.15843 | 0.17001 | 0.1693
0.911 | 0.11 | 0.10797 | 0.12 | 0.11783 | 0.13001 | 0.12705 | 0.14 | 0.13819 | 0.14998 | 0.14878 | 0.15999 | 0.15838 | 0.17001 | 0.16926
0.9115 | 0.10999 | 0.10801 | 0.12 | 0.11788 | 0.13001 | 0.12707 | 0.14 | 0.13814 | 0.14999 | 0.1488 | 0.15999 | 0.15835 | 0.17002 | 0.16925
0.912 | 0.10999 | 0.10801 | 0.12 | 0.11794 | 0.13001 | 0.12705 | 0.13999 | 0.13808 | 0.14999 | 0.14879 | 0.16 | 0.15836 | 0.17002 | 0.16918
0.9125 | 0.10999 | 0.10811 | 0.12 | 0.11807 | 0.13 | 0.12705 | 0.13999 | 0.13807 | 0.15 | 0.14884 | 0.16 | 0.15835 | 0.17001 | 0.16909
0.913 | 0.10999 | 0.10814 | 0.12001 | 0.11817 | 0.13 | 0.12703 | 0.13999 | 0.13809 | 0.15 | 0.14876 | 0.16001 | 0.15832 | 0.17001 | 0.16903
0.9135 | 0.11 | 0.10827 | 0.12001 | 0.11822 | 0.13 | 0.12706 | 0.13999 | 0.13811 | 0.15 | 0.14876 | 0.16001 | 0.15827 | 0.17 | 0.16894
0.914 | 0.11001 | 0.1084 | 0.12001 | 0.11834 | 0.12999 | 0.12713 | 0.14 | 0.13813 | 0.14999 | 0.14874 | 0.16 | 0.15816 | 0.17 | 0.16895
0.9145 | 0.11001 | 0.10851 | 0.12001 | 0.11824 | 0.13 | 0.12718 | 0.14 | 0.1382 | 0.14999 | 0.1487 | 0.16 | 0.15813 | 0.17 | 0.1689
0.915 | 0.11 | 0.10853 | 0.12 | 0.11825 | 0.13001 | 0.12722 | 0.14 | 0.1382 | 0.14999 | 0.1487 | 0.15999 | 0.1581 | 0.17001 | 0.16891
0.9155 | 0.11 | 0.10855 | 0.12 | 0.1183 | 0.13001 | 0.12728 | 0.14 | 0.13819 | 0.14999 | 0.14868 | 0.15999 | 0.15806 | 0.17002 | 0.16888
0.916 | 0.10999 | 0.10861 | 0.11999 | 0.11836 | 0.13001 | 0.12731 | 0.14 | 0.13818 | 0.14999 | 0.1487 | 0.15999 | 0.15805 | 0.17002 | 0.16882
0.9165 | 0.10999 | 0.10866 | 0.12 | 0.11845 | 0.13001 | 0.12727 | 0.13999 | 0.13818 | 0.14999 | 0.14873 | 0.16 | 0.15811 | 0.17002 | 0.16882
0.917 | 0.10999 | 0.10877 | 0.12001 | 0.11856 | 0.13 | 0.12729 | 0.13999 | 0.13816 | 0.15 | 0.14872 | 0.16001 | 0.15808 | 0.17001 | 0.16871
0.9175 | 0.11 | 0.10893 | 0.12001 | 0.11865 | 0.13 | 0.12732 | 0.13999 | 0.13823 | 0.15 | 0.14873 | 0.16001 | 0.15806 | 0.17001 | 0.16867
0.918 | 0.11 | 0.10903 | 0.12002 | 0.11873 | 0.13 | 0.12735 | 0.13999 | 0.13841 | 0.15 | 0.14868 | 0.16001 | 0.15805 | 0.17 | 0.16863
0.9185 | 0.11001 | 0.10917 | 0.12001 | 0.11877 | 0.13 | 0.12743 | 0.14 | 0.13838 | 0.14999 | 0.14866 | 0.16 | 0.15797 | 0.17 | 0.16861
0.919 | 0.11001 | 0.10921 | 0.12 | 0.11879 | 0.13001 | 0.12751 | 0.14 | 0.13838 | 0.14999 | 0.14865 | 0.15999 | 0.15793 | 0.17 | 0.16861
0.9195 | 0.11 | 0.10931 | 0.12 | 0.11881 | 0.13001 | 0.12756 | 0.14 | 0.13845 | 0.14998 | 0.14865 | 0.15999 | 0.15791 | 0.17001 | 0.16864
0.92 | 0.11 | 0.1093 | 0.11999 | 0.11888 | 0.13001 | 0.12763 | 0.14 | 0.13844 | 0.14998 | 0.14871 | 0.15999 | 0.15791 | 0.17002 | 0.16863
0.9205 | 0.10999 | 0.10937 | 0.12 | 0.11898 | 0.13001 | 0.12766 | 0.13999 | 0.13845 | 0.14999 | 0.14874 | 0.16 | 0.15795 | 0.17002 | 0.16859
0.921 | 0.10999 | 0.10943 | 0.12 | 0.11911 | 0.13001 | 0.12765 | 0.13999 | 0.13845 | 0.15 | 0.1488 | 0.16 | 0.15794 | 0.17002 | 0.16858
0.9215 | 0.10999 | 0.10956 | 0.12001 | 0.11923 | 0.13 | 0.12769 | 0.13999 | 0.1385 | 0.15 | 0.14882 | 0.16001 | 0.15794 | 0.17001 | 0.16848
0.922 | 0.11 | 0.1097 | 0.12001 | 0.11944 | 0.13 | 0.12778 | 0.13999 | 0.13852 | 0.15 | 0.14885 | 0.16001 | 0.15796 | 0.17 | 0.16847
0.9225 | 0.11 | 0.10982 | 0.12001 | 0.11944 | 0.13 | 0.12778 | 0.14 | 0.13867 | 0.15 | 0.14884 | 0.16 | 0.15786 | 0.17 | 0.16842
0.923 | 0.11001 | 0.10992 | 0.12001 | 0.11945 | 0.13 | 0.12792 | 0.14 | 0.13873 | 0.14999 | 0.1488 | 0.16 | 0.15786 | 0.17 | 0.1684
0.9235 | 0.11001 | 0.11001 | 0.12 | 0.11951 | 0.13001 | 0.12797 | 0.14001 | 0.13877 | 0.14999 | 0.14882 | 0.15999 | 0.15782 | 0.17001 | 0.16847
0.924 | 0.11 | 0.11005 | 0.12 | 0.11957 | 0.13001 | 0.12808 | 0.14 | 0.13877 | 0.14998 | 0.14883 | 0.15999 | 0.15785 | 0.17001 | 0.16847
0.9245 | 0.10999 | 0.1101 | 0.12 | 0.11966 | 0.13001 | 0.12812 | 0.14 | 0.1388 | 0.14999 | 0.14891 | 0.15999 | 0.15788 | 0.17002 | 0.16848
0.925 | 0.10999 | 0.11015 | 0.12 | 0.11973 | 0.13001 | 0.12816 | 0.13999 | 0.13882 | 0.14999 | 0.14893 | 0.16 | 0.15795 | 0.17002 | 0.16843
0.9255 | 0.10999 | 0.11028 | 0.12001 | 0.11988 | 0.13 | 0.12817 | 0.13999 | 0.13884 | 0.15 | 0.14901 | 0.16 | 0.15795 | 0.17001 | 0.16837
0.926 | 0.10999 | 0.11042 | 0.12001 | 0.11998 | 0.13 | 0.12822 | 0.13999 | 0.13901 | 0.15 | 0.14903 | 0.16001 | 0.15803 | 0.17001 | 0.16834
0.9265 | 0.11 | 0.11053 | 0.12001 | 0.12009 | 0.13 | 0.12829 | 0.13999 | 0.139 | 0.15 | 0.14909 | 0.16001 | 0.158 | 0.17 | 0.16833
0.927 | 0.11 | 0.11066 | 0.12001 | 0.12015 | 0.13 | 0.12834 | 0.14 | 0.13908 | 0.14999 | 0.14909 | 0.16 | 0.15794 | 0.17 | 0.1683
0.9275 | 0.11001 | 0.11079 | 0.12001 | 0.12019 | 0.13 | 0.12847 | 0.14 | 0.13917 | 0.14999 | 0.14909 | 0.16 | 0.15796 | 0.17 | 0.16829
0.928 | 0.11 | 0.11081 | 0.12 | 0.12027 | 0.13001 | 0.12853 | 0.14001 | 0.13923 | 0.14998 | 0.14913 | 0.15999 | 0.15795 | 0.17001 | 0.16837
0.9285 | 0.11 | 0.11091 | 0.12 | 0.12034 | 0.13001 | 0.12862 | 0.14 | 0.13926 | 0.14998 | 0.14917 | 0.15999 | 0.15798 | 0.17001 | 0.16839
0.929 | 0.10999 | 0.1109 | 0.12 | 0.12044 | 0.13001 | 0.12867 | 0.14 | 0.13929 | 0.14999 | 0.14922 | 0.15999 | 0.15804 | 0.17002 | 0.1684
0.9295 | 0.10999 | 0.11101 | 0.12 | 0.12061 | 0.13001 | 0.12868 | 0.13999 | 0.13931 | 0.14999 | 0.14929 | 0.16 | 0.15809 | 0.17002 | 0.16839
0.93 | 0.10999 | 0.1111 | 0.12001 | 0.12079 | 0.13 | 0.12878 | 0.13999 | 0.13931 | 0.15 | 0.14937 | 0.16001 | 0.15816 | 0.17001 | 0.1684
0.9305 | 0.10999 | 0.11128 | 0.12001 | 0.12084 | 0.13 | 0.1288 | 0.13999 | 0.13943 | 0.15 | 0.1494 | 0.16001 | 0.15819 | 0.17001 | 0.16834
0.931 | 0.11 | 0.11135 | 0.12001 | 0.12092 | 0.13 | 0.12888 | 0.13999 | 0.13954 | 0.15 | 0.14943 | 0.16001 | 0.15819 | 0.17 | 0.16833
0.9315 | 0.11001 | 0.11145 | 0.12001 | 0.12096 | 0.13 | 0.12894 | 0.14 | 0.1396 | 0.14999 | 0.14942 | 0.16 | 0.15815 | 0.17 | 0.16837
0.932 | 0.11001 | 0.11154 | 0.12 | 0.12101 | 0.13 | 0.12907 | 0.14 | 0.13968 | 0.14999 | 0.14943 | 0.15999 | 0.15817 | 0.17 | 0.16839
0.9325 | 0.11 | 0.11159 | 0.12 | 0.12106 | 0.13001 | 0.12918 | 0.14 | 0.13977 | 0.14998 | 0.14949 | 0.15999 | 0.15824 | 0.17001 | 0.16844
0.933 | 0.11 | 0.11162 | 0.12 | 0.12114 | 0.13001 | 0.12927 | 0.14 | 0.13978 | 0.14999 | 0.14957 | 0.15999 | 0.15829 | 0.17002 | 0.16848
0.9335 | 0.10999 | 0.11169 | 0.12 | 0.12124 | 0.13001 | 0.12932 | 0.13999 | 0.13985 | 0.14999 | 0.14966 | 0.16 | 0.15837 | 0.17002 | 0.16848
0.934 | 0.10999 | 0.11176 | 0.12 | 0.12143 | 0.13001 | 0.12933 | 0.13999 | 0.14003 | 0.15 | 0.14973 | 0.16 | 0.15847 | 0.17002 | 0.16847
0.9345 | 0.10999 | 0.11185 | 0.12001 | 0.12156 | 0.13 | 0.12941 | 0.13999 | 0.13998 | 0.15 | 0.14979 | 0.16001 | 0.15848 | 0.17001 | 0.16843
0.935 | 0.11 | 0.11195 | 0.12001 | 0.12165 | 0.13 | 0.12945 | 0.13999 | 0.14004 | 0.15 | 0.1498 | 0.16001 | 0.15855 | 0.17 | 0.16844
0.9355 | 0.11 | 0.11206 | 0.12001 | 0.12172 | 0.13 | 0.1295 | 0.14 | 0.14017 | 0.15 | 0.14986 | 0.16 | 0.15849 | 0.17 | 0.16847
0.936 | 0.11001 | 0.11214 | 0.12001 | 0.12174 | 0.13 | 0.12963 | 0.14 | 0.14023 | 0.14999 | 0.14983 | 0.16 | 0.15852 | 0.17 | 0.16849
0.9365 | 0.11001 | 0.11223 | 0.12 | 0.12181 | 0.13001 | 0.12974 | 0.14 | 0.14031 | 0.14999 | 0.14992 | 0.15999 | 0.15855 | 0.17001 | 0.16857
0.937 | 0.11 | 0.11222 | 0.12 | 0.12184 | 0.13001 | 0.12981 | 0.14 | 0.14035 | 0.14998 | 0.14996 | 0.15999 | 0.1586 | 0.17001 | 0.16859
0.9375 | 0.11 | 0.11228 | 0.12 | 0.12192 | 0.13001 | 0.1299 | 0.14 | 0.14039 | 0.14999 | 0.15005 | 0.15999 | 0.15863 | 0.17002 | 0.16867
0.938 | 0.10999 | 0.11231 | 0.12 | 0.12213 | 0.13001 | 0.12996 | 0.14 | 0.14038 | 0.14999 | 0.15014 | 0.16 | 0.15877 | 0.17002 | 0.16867
0.9385 | 0.10999 | 0.11242 | 0.12 | 0.12219 | 0.13 | 0.13001 | 0.13999 | 0.14051 | 0.15 | 0.15023 | 0.16 | 0.15884 | 0.17002 | 0.16864
0.939 | 0.10999 | 0.11246 | 0.12001 | 0.12227 | 0.13 | 0.13001 | 0.13999 | 0.14057 | 0.15 | 0.15033 | 0.16001 | 0.15889 | 0.17001 | 0.16861
0.9395 | 0.11 | 0.11256 | 0.12001 | 0.12239 | 0.13 | 0.1301 | 0.13999 | 0.14071 | 0.15 | 0.15035 | 0.16001 | 0.15892 | 0.17 | 0.16862
0.94 | 0.11 | 0.11264 | 0.12001 | 0.12245 | 0.12999 | 0.13017 | 0.14 | 0.1408 | 0.14999 | 0.15038 | 0.16 | 0.1589 | 0.17 | 0.16867
0.9405 | 0.11001 | 0.1127 | 0.12001 | 0.12245 | 0.13 | 0.13031 | 0.14 | 0.14092 | 0.14999 | 0.15039 | 0.16 | 0.15894 | 0.17 | 0.16872
0.941 | 0.11 | 0.1127 | 0.12 | 0.12249 | 0.13001 | 0.1304 | 0.14001 | 0.14093 | 0.14999 | 0.15044 | 0.15999 | 0.15899 | 0.17001 | 0.16884
0.9415 | 0.11 | 0.11276 | 0.12 | 0.12252 | 0.13001 | 0.13047 | 0.14 | 0.14099 | 0.14999 | 0.15052 | 0.15999 | 0.15904 | 0.17002 | 0.1689
0.942 | 0.10999 | 0.1128 | 0.12 | 0.1226 | 0.13002 | 0.13052 | 0.14 | 0.1411 | 0.14999 | 0.15063 | 0.15999 | 0.15918 | 0.17002 | 0.16891
0.9425 | 0.10999 | 0.11283 | 0.12 | 0.12275 | 0.13001 | 0.13054 | 0.13999 | 0.14107 | 0.14999 | 0.15071 | 0.16 | 0.15926 | 0.17002 | 0.16898
0.943 | 0.10999 | 0.11287 | 0.12001 | 0.12282 | 0.13 | 0.13059 | 0.13999 | 0.14111 | 0.15 | 0.15075 | 0.16001 | 0.15936 | 0.17001 | 0.16893
0.9435 | 0.10999 | 0.11298 | 0.12001 | 0.12288 | 0.13 | 0.13065 | 0.13999 | 0.14122 | 0.15 | 0.15082 | 0.16001 | 0.15937 | 0.17001 | 0.16896
0.944 | 0.11 | 0.1131 | 0.12001 | 0.12295 | 0.12999 | 0.13069 | 0.13999 | 0.14132 | 0.15 | 0.15084 | 0.16001 | 0.1594 | 0.17 | 0.16898
0.9445 | 0.11001 | 0.1131 | 0.12001 | 0.12293 | 0.13 | 0.13077 | 0.14 | 0.14147 | 0.14999 | 0.1509 | 0.16 | 0.1594 | 0.17 | 0.16905
0.945 | 0.11001 | 0.11313 | 0.12 | 0.12301 | 0.13 | 0.13089 | 0.14 | 0.14155 | 0.14999 | 0.15092 | 0.15999 | 0.15944 | 0.17 | 0.16909
0.9455 | 0.11 | 0.11312 | 0.12 | 0.12302 | 0.13001 | 0.131 | 0.14 | 0.14163 | 0.14999 | 0.151 | 0.15999 | 0.15951 | 0.17001 | 0.16922
0.946 | 0.11 | 0.11313 | 0.11999 | 0.12319 | 0.13001 | 0.13111 | 0.14001 | 0.1416 | 0.14998 | 0.15111 | 0.15999 | 0.15959 | 0.17002 | 0.16931
0.9465 | 0.10999 | 0.11313 | 0.12 | 0.12317 | 0.13001 | 0.1311 | 0.14 | 0.14171 | 0.14999 | 0.15118 | 0.15999 | 0.15968 | 0.17002 | 0.16933
0.947 | 0.10999 | 0.11316 | 0.12 | 0.1233 | 0.13001 | 0.13108 | 0.13999 | 0.14174 | 0.15 | 0.15128 | 0.16 | 0.15976 | 0.17002 | 0.16933
0.9475 | 0.10999 | 0.11318 | 0.12001 | 0.12337 | 0.13 | 0.13118 | 0.13999 | 0.14181 | 0.15 | 0.15132 | 0.16001 | 0.15982 | 0.17001 | 0.16933
0.948 | 0.10999 | 0.11327 | 0.12001 | 0.1234 | 0.13 | 0.1312 | 0.13999 | 0.14188 | 0.15 | 0.15136 | 0.16001 | 0.1599 | 0.17 | 0.16936
0.9485 | 0.11 | 0.11336 | 0.12001 | 0.12345 | 0.13 | 0.13129 | 0.13999 | 0.14203 | 0.15 | 0.15141 | 0.16 | 0.15988 | 0.17 | 0.16939
0.949 | 0.11001 | 0.11338 | 0.12001 | 0.12343 | 0.13 | 0.13137 | 0.14 | 0.14206 | 0.14999 | 0.15142 | 0.16 | 0.15993 | 0.17 | 0.16948
0.9495 | 0.11001 | 0.11343 | 0.12 | 0.12348 | 0.13001 | 0.13147 | 0.14 | 0.14215 | 0.14999 | 0.15151 | 0.15999 | 0.15996 | 0.17001 | 0.16957
0.95 | 0.11 | 0.11338 | 0.12 | 0.12346 | 0.13001 | 0.13154 | 0.14 | 0.14235 | 0.14998 | 0.15154 | 0.15999 | 0.1601 | 0.17001 | 0.16966
0.9505 | 0.11 | 0.11338 | 0.12 | 0.1235 | 0.13001 | 0.1316 | 0.14 | 0.14224 | 0.14999 | 0.15166 | 0.15999 | 0.16011 | 0.17002 | 0.16971
0.951 | 0.10999 | 0.11334 | 0.12 | 0.12354 | 0.13001 | 0.13159 | 0.13999 | 0.14226 | 0.14999 | 0.15171 | 0.16 | 0.16029 | 0.17002 | 0.16976
0.9515 | 0.10999 | 0.11338 | 0.12001 | 0.12366 | 0.13 | 0.13161 | 0.13999 | 0.14234 | 0.15 | 0.15183 | 0.16 | 0.16033 | 0.17001 | 0.16974
0.952 | 0.10999 | 0.11338 | 0.12001 | 0.12371 | 0.13 | 0.1316 | 0.13999 | 0.14236 | 0.15 | 0.15186 | 0.16001 | 0.1604 | 0.17001 | 0.16974
0.9525 | 0.11 | 0.11347 | 0.12001 | 0.12374 | 0.13 | 0.13166 | 0.13999 | 0.14247 | 0.15 | 0.1519 | 0.16001 | 0.16042 | 0.17 | 0.16978
0.953 | 0.11 | 0.11352 | 0.12001 | 0.12376 | 0.13 | 0.13168 | 0.14 | 0.14257 | 0.14999 | 0.15193 | 0.16 | 0.16041 | 0.17 | 0.16982
0.9535 | 0.11001 | 0.11355 | 0.12001 | 0.12372 | 0.13 | 0.13178 | 0.14 | 0.14269 | 0.14999 | 0.15197 | 0.16 | 0.16046 | 0.17 | 0.16991
0.954 | 0.11001 | 0.11354 | 0.12 | 0.12384 | 0.13001 | 0.13187 | 0.14001 | 0.14267 | 0.14998 | 0.15204 | 0.15999 | 0.16054 | 0.17001 | 0.17007
0.9545 | 0.11 | 0.11349 | 0.12 | 0.12374 | 0.13001 | 0.13189 | 0.14 | 0.14278 | 0.14998 | 0.15208 | 0.15999 | 0.1606 | 0.17001 | 0.17011
0.955 | 0.10999 | 0.11347 | 0.12 | 0.12377 | 0.13001 | 0.13193 | 0.14 | 0.14275 | 0.14999 | 0.15218 | 0.15999 | 0.16066 | 0.17002 | 0.17015
0.9555 | 0.10999 | 0.11345 | 0.12 | 0.12383 | 0.13001 | 0.13194 | 0.13999 | 0.14282 | 0.14999 | 0.15224 | 0.16 | 0.16078 | 0.17002 | 0.17021
0.956 | 0.10999 | 0.11342 | 0.12001 | 0.12389 | 0.13 | 0.13192 | 0.13999 | 0.14284 | 0.15 | 0.15235 | 0.16001 | 0.16085 | 0.17001 | 0.1702
0.9565 | 0.10999 | 0.11348 | 0.12001 | 0.12394 | 0.13 | 0.13197 | 0.13999 | 0.14292 | 0.15 | 0.15239 | 0.16001 | 0.16092 | 0.17001 | 0.17022
0.957 | 0.11 | 0.1135 | 0.12001 | 0.12396 | 0.13 | 0.13199 | 0.13999 | 0.14299 | 0.15 | 0.15241 | 0.16001 | 0.16095 | 0.17 | 0.17029
0.9575 | 0.11001 | 0.11355 | 0.12001 | 0.12394 | 0.13 | 0.13203 | 0.14 | 0.14308 | 0.14999 | 0.15245 | 0.16 | 0.16095 | 0.17 | 0.17035
0.958 | 0.11001 | 0.11357 | 0.12001 | 0.1239 | 0.13 | 0.13212 | 0.14 | 0.14327 | 0.14999 | 0.1525 | 0.15999 | 0.16105 | 0.17 | 0.17043
0.9585 | 0.11 | 0.11353 | 0.12 | 0.1239 | 0.13001 | 0.13216 | 0.14001 | 0.14321 | 0.14998 | 0.15253 | 0.15999 | 0.16105 | 0.17001 | 0.17055
0.959 | 0.11 | 0.11344 | 0.12 | 0.12389 | 0.13001 | 0.13219 | 0.14 | 0.1432 | 0.14999 | 0.15258 | 0.15999 | 0.16111 | 0.17002 | 0.17062
0.9595 | 0.10999 | 0.11342 | 0.12 | 0.12391 | 0.13001 | 0.13222 | 0.13999 | 0.14321 | 0.14999 | 0.1527 | 0.15999 | 0.16122 | 0.17002 | 0.17065
0.96 | 0.10999 | 0.1134 | 0.12 | 0.12396 | 0.13001 | 0.13215 | 0.13999 | 0.14327 | 0.14999 | 0.15276 | 0.16 | 0.1613 | 0.17002 | 0.17066
0.9605 | 0.10999 | 0.11337 | 0.12001 | 0.12403 | 0.13 | 0.13218 | 0.13999 | 0.14327 | 0.15 | 0.15285 | 0.16001 | 0.16137 | 0.17001 | 0.17065
0.961 | 0.11 | 0.1134 | 0.12001 | 0.12399 | 0.13 | 0.13215 | 0.13999 | 0.14334 | 0.15 | 0.15285 | 0.16001 | 0.16141 | 0.17 | 0.17067
0.9615 | 0.11 | 0.11346 | 0.12001 | 0.12403 | 0.13 | 0.13217 | 0.13999 | 0.14339 | 0.15 | 0.15291 | 0.16 | 0.16146 | 0.17 | 0.17075
0.962 | 0.11001 | 0.11344 | 0.12001 | 0.12401 | 0.13 | 0.13227 | 0.14001 | 0.14344 | 0.14999 | 0.15292 | 0.16 | 0.16147 | 0.17 | 0.17083
0.9625 | 0.11001 | 0.11345 | 0.12 | 0.12392 | 0.13001 | 0.13227 | 0.14 | 0.14355 | 0.14999 | 0.15295 | 0.15999 | 0.16151 | 0.17001 | 0.17093
0.963 | 0.11 | 0.11337 | 0.12 | 0.12383 | 0.13001 | 0.1323 | 0.14 | 0.14355 | 0.14998 | 0.15298 | 0.15999 | 0.16157 | 0.17001 | 0.17098
0.9635 | 0.11 | 0.11329 | 0.12 | 0.12387 | 0.13001 | 0.13232 | 0.14 | 0.1435 | 0.14999 | 0.15308 | 0.15999 | 0.16167 | 0.17002 | 0.17106
0.964 | 0.10999 | 0.11321 | 0.11999 | 0.12385 | 0.13001 | 0.13228 | 0.13999 | 0.14352 | 0.14999 | 0.15312 | 0.16 | 0.16175 | 0.17002 | 0.17109
0.9645 | 0.10999 | 0.11319 | 0.12 | 0.12392 | 0.13001 | 0.13227 | 0.13999 | 0.14352 | 0.15 | 0.1532 | 0.16 | 0.16179 | 0.17002 | 0.17108
0.965 | 0.10999 | 0.11315 | 0.12001 | 0.12389 | 0.13 | 0.13223 | 0.13999 | 0.14353 | 0.15 | 0.15321 | 0.16001 | 0.16186 | 0.17001 | 0.1711
0.9655 | 0.11 | 0.11318 | 0.12001 | 0.12393 | 0.13 | 0.13223 | 0.13999 | 0.14354 | 0.15 | 0.15323 | 0.16001 | 0.16189 | 0.17 | 0.17116
0.966 | 0.11001 | 0.11323 | 0.12002 | 0.1239 | 0.13 | 0.13225 | 0.13999 | 0.14374 | 0.15 | 0.15325 | 0.16 | 0.16193 | 0.17 | 0.17121
0.9665 | 0.11001 | 0.11319 | 0.12001 | 0.12383 | 0.13 | 0.1323 | 0.14 | 0.14369 | 0.14999 | 0.15323 | 0.16 | 0.16194 | 0.17 | 0.17126
0.967 | 0.11001 | 0.11316 | 0.12 | 0.12379 | 0.13001 | 0.13229 | 0.14001 | 0.14371 | 0.14999 | 0.15325 | 0.15999 | 0.162 | 0.17001 | 0.17136
0.9675 | 0.11 | 0.11304 | 0.12 | 0.12374 | 0.13001 | 0.13231 | 0.14 | 0.14372 | 0.14998 | 0.1533 | 0.15999 | 0.16204 | 0.17002 | 0.17143
0.968 | 0.10999 | 0.113 | 0.11999 | 0.12367 | 0.13001 | 0.13228 | 0.14 | 0.14368 | 0.14999 | 0.15336 | 0.15999 | 0.16208 | 0.17002 | 0.17146
0.9685 | 0.10999 | 0.11291 | 0.12 | 0.12367 | 0.13001 | 0.13227 | 0.13999 | 0.14367 | 0.14999 | 0.15342 | 0.16 | 0.1622 | 0.17002 | 0.17151
0.969 | 0.10999 | 0.11285 | 0.12001 | 0.12375 | 0.13 | 0.13219 | 0.13999 | 0.14367 | 0.15 | 0.15346 | 0.16001 | 0.16224 | 0.17001 | 0.17145
0.9695 | 0.10999 | 0.11288 | 0.12001 | 0.12377 | 0.13 | 0.13218 | 0.13999 | 0.14371 | 0.15 | 0.15352 | 0.16001 | 0.1623 | 0.17001 | 0.17155
0.97 | 0.11 | 0.11284 | 0.12001 | 0.12383 | 0.13 | 0.13221 | 0.13999 | 0.14366 | 0.15 | 0.15351 | 0.16001 | 0.16229 | 0.17 | 0.17158
0.9705 | 0.11001 | 0.11286 | 0.12001 | 0.12372 | 0.13 | 0.13214 | 0.14 | 0.14379 | 0.14999 | 0.15352 | 0.16 | 0.16229 | 0.17 | 0.17163
0.971 | 0.11001 | 0.11281 | 0.12 | 0.12361 | 0.13 | 0.13221 | 0.14 | 0.14381 | 0.14999 | 0.15349 | 0.15999 | 0.16229 | 0.17 | 0.17168
0.9715 | 0.11 | 0.11273 | 0.12 | 0.12357 | 0.13001 | 0.13221 | 0.14001 | 0.14379 | 0.14998 | 0.15349 | 0.15999 | 0.16235 | 0.17001 | 0.17179
0.972 | 0.11 | 0.1126 | 0.11999 | 0.12347 | 0.13001 | 0.13221 | 0.14 | 0.14376 | 0.14998 | 0.15351 | 0.15999 | 0.16238 | 0.17002 | 0.17182
0.9725 | 0.10999 | 0.11255 | 0.12 | 0.12348 | 0.13001 | 0.1322 | 0.14 | 0.14373 | 0.14999 | 0.15358 | 0.15999 | 0.16248 | 0.17002 | 0.17186
0.973 | 0.10999 | 0.11247 | 0.12 | 0.12346 | 0.13001 | 0.13212 | 0.13999 | 0.1437 | 0.14999 | 0.15363 | 0.16 | 0.16253 | 0.17002 | 0.17188
0.9735 | 0.10999 | 0.11243 | 0.12001 | 0.12346 | 0.13 | 0.13212 | 0.13999 | 0.14369 | 0.15 | 0.15367 | 0.16001 | 0.16256 | 0.17001 | 0.17185
0.974 | 0.10999 | 0.11242 | 0.12002 | 0.12341 | 0.13 | 0.13204 | 0.13999 | 0.1438 | 0.15 | 0.15367 | 0.16001 | 0.16262 | 0.17001 | 0.17188
0.9745 | 0.11 | 0.1124 | 0.12001 | 0.12343 | 0.13 | 0.13203 | 0.13999 | 0.1437 | 0.15 | 0.15366 | 0.16 | 0.16258 | 0.17 | 0.17196
0.975 | 0.11001 | 0.11237 | 0.12001 | 0.12332 | 0.13 | 0.13201 | 0.14 | 0.14373 | 0.14999 | 0.15365 | 0.16 | 0.16257 | 0.17 | 0.17198
0.9755 | 0.11001 | 0.11228 | 0.12 | 0.12323 | 0.13001 | 0.13204 | 0.14 | 0.14375 | 0.14999 | 0.15363 | 0.15999 | 0.16252 | 0.17001 | 0.1721
0.976 | 0.11 | 0.11222 | 0.12 | 0.12314 | 0.13001 | 0.13201 | 0.14001 | 0.14368 | 0.14998 | 0.15362 | 0.15999 | 0.16259 | 0.17001 | 0.17212
0.9765 | 0.11 | 0.11211 | 0.12 | 0.12313 | 0.13001 | 0.13197 | 0.14 | 0.14364 | 0.14999 | 0.15367 | 0.15999 | 0.16262 | 0.17002 | 0.17217
0.977 | 0.10999 | 0.11199 | 0.12 | 0.12306 | 0.13001 | 0.13193 | 0.13999 | 0.14356 | 0.14999 | 0.15367 | 0.16 | 0.1627 | 0.17002 | 0.1722
0.9775 | 0.10999 | 0.11193 | 0.12 | 0.12308 | 0.13 | 0.13185 | 0.13999 | 0.14356 | 0.15 | 0.15371 | 0.16001 | 0.16275 | 0.17002 | 0.1722
0.978 | 0.10999 | 0.11188 | 0.12001 | 0.12313 | 0.13 | 0.13184 | 0.13999 | 0.14347 | 0.15 | 0.1537 | 0.16001 | 0.16278 | 0.17001 | 0.17219
0.9785 | 0.11 | 0.11188 | 0.12001 | 0.12305 | 0.13 | 0.13175 | 0.13999 | 0.14353 | 0.15 | 0.15369 | 0.16001 | 0.16277 | 0.17 | 0.17221
0.979 | 0.11 | 0.11181 | 0.12001 | 0.12295 | 0.13 | 0.13174 | 0.14 | 0.14353 | 0.14999 | 0.15367 | 0.16 | 0.16272 | 0.17 | 0.17222
0.9795 | 0.11001 | 0.11176 | 0.12001 | 0.12284 | 0.13 | 0.13176 | 0.14 | 0.14352 | 0.14999 | 0.15366 | 0.16 | 0.16272 | 0.17 | 0.17227
0.98 | 0.11001 | 0.11166 | 0.12 | 0.12274 | 0.13001 | 0.13173 | 0.14001 | 0.1435 | 0.14998 | 0.1536 | 0.15999 | 0.16271 | 0.17001 | 0.17234
0.9805 | 0.11 | 0.11155 | 0.12 | 0.12268 | 0.13001 | 0.13174 | 0.14 | 0.14346 | 0.14998 | 0.15361 | 0.15999 | 0.16272 | 0.17001 | 0.1724
0.981 | 0.11 | 0.11142 | 0.12 | 0.12257 | 0.13001 | 0.1317 | 0.14 | 0.14337 | 0.14999 | 0.15365 | 0.15999 | 0.16274 | 0.17002 | 0.17242
0.9815 | 0.10999 | 0.11134 | 0.12 | 0.12257 | 0.13001 | 0.13163 | 0.13999 | 0.14334 | 0.14999 | 0.15363 | 0.16 | 0.16283 | 0.17002 | 0.17244
0.982 | 0.10999 | 0.11128 | 0.12001 | 0.12252 | 0.13 | 0.1315 | 0.13999 | 0.14339 | 0.15 | 0.15365 | 0.16001 | 0.16289 | 0.17001 | 0.17236
0.9825 | 0.10999 | 0.11127 | 0.12001 | 0.12256 | 0.13 | 0.13144 | 0.13999 | 0.14331 | 0.15 | 0.15363 | 0.16001 | 0.16285 | 0.17001 | 0.17238
0.983 | 0.11 | 0.11118 | 0.12001 | 0.12244 | 0.13 | 0.13141 | 0.13999 | 0.14324 | 0.15 | 0.15355 | 0.16001 | 0.16281 | 0.17 | 0.17239
0.9835 | 0.11 | 0.11117 | 0.12001 | 0.12238 | 0.13 | 0.13137 | 0.14 | 0.14327 | 0.14999 | 0.15354 | 0.16 | 0.16276 | 0.17 | 0.17242
0.984 | 0.11001 | 0.11109 | 0.12 | 0.12224 | 0.13 | 0.13136 | 0.14 | 0.14326 | 0.14999 | 0.15349 | 0.15999 | 0.16274 | 0.17 | 0.17244
0.9845 | 0.11001 | 0.11098 | 0.12 | 0.12217 | 0.13001 | 0.13136 | 0.14001 | 0.1432 | 0.14998 | 0.15348 | 0.15999 | 0.16273 | 0.17001 | 0.17254
0.985 | 0.11 | 0.11089 | 0.12 | 0.12207 | 0.13001 | 0.13135 | 0.14 | 0.14315 | 0.14999 | 0.15346 | 0.15999 | 0.16272 | 0.17002 | 0.17255
0.9855 | 0.10999 | 0.11074 | 0.12 | 0.12203 | 0.13001 | 0.13128 | 0.14 | 0.14308 | 0.14999 | 0.15351 | 0.16 | 0.16277 | 0.17002 | 0.17258
0.986 | 0.10999 | 0.11066 | 0.12 | 0.12211 | 0.13001 | 0.13123 | 0.13999 | 0.14293 | 0.14999 | 0.15349 | 0.16 | 0.16278 | 0.17002 | 0.17257
0.9865 | 0.10999 | 0.1106 | 0.12001 | 0.12197 | 0.13 | 0.13111 | 0.13999 | 0.14295 | 0.15 | 0.15347 | 0.16001 | 0.16277 | 0.17001 | 0.17249
0.987 | 0.10999 | 0.1106 | 0.12001 | 0.12193 | 0.13 | 0.13105 | 0.13999 | 0.14291 | 0.15 | 0.15343 | 0.16001 | 0.16275 | 0.17 | 0.17246
0.9875 | 0.11 | 0.11054 | 0.12001 | 0.12186 | 0.13 | 0.13099 | 0.13999 | 0.1429 | 0.15 | 0.15342 | 0.16 | 0.16269 | 0.17 | 0.17248
0.988 | 0.11001 | 0.11044 | 0.12001 | 0.12176 | 0.13 | 0.13096 | 0.14 | 0.14291 | 0.14999 | 0.15329 | 0.16 | 0.16265 | 0.17 | 0.17247
0.9885 | 0.11001 | 0.11041 | 0.12 | 0.12164 | 0.13 | 0.13096 | 0.14 | 0.14284 | 0.14999 | 0.15326 | 0.15999 | 0.16262 | 0.17001 | 0.17254
0.989 | 0.11 | 0.11026 | 0.12 | 0.12152 | 0.13001 | 0.13093 | 0.14001 | 0.14279 | 0.14998 | 0.15322 | 0.15999 | 0.1626 | 0.17001 | 0.17255
0.9895 | 0.11 | 0.11019 | 0.12 | 0.12143 | 0.13001 | 0.13088 | 0.14 | 0.14272 | 0.14999 | 0.1532 | 0.15999 | 0.16261 | 0.17002 | 0.17257
0.99 | 0.10999 | 0.1101 | 0.12 | 0.12134 | 0.13001 | 0.13077 | 0.13999 | 0.14272 | 0.14999 | 0.15318 | 0.16 | 0.16271 | 0.17002 | 0.17255
0.9905 | 0.10999 | 0.11 | 0.12 | 0.12138 | 0.13001 | 0.13068 | 0.13999 | 0.14258 | 0.15 | 0.15317 | 0.16 | 0.16266 | 0.17002 | 0.17252
0.991 | 0.10999 | 0.10994 | 0.12001 | 0.12129 | 0.13 | 0.13062 | 0.13999 | 0.14252 | 0.15 | 0.15315 | 0.16001 | 0.16264 | 0.17001 | 0.17247
0.9915 | 0.11 | 0.10992 | 0.12001 | 0.12126 | 0.13 | 0.13049 | 0.13999 | 0.14248 | 0.15 | 0.15304 | 0.16001 | 0.1626 | 0.17 | 0.17246
0.992 | 0.11 | 0.10985 | 0.12001 | 0.12116 | 0.12999 | 0.13046 | 0.14 | 0.14248 | 0.14999 | 0.15302 | 0.16 | 0.16246 | 0.17 | 0.17243
0.9925 | 0.11001 | 0.1098 | 0.12001 | 0.12105 | 0.13 | 0.13048 | 0.14 | 0.14244 | 0.14999 | 0.15296 | 0.16 | 0.1624 | 0.17 | 0.17247
0.993 | 0.11001 | 0.10971 | 0.12 | 0.12092 | 0.13001 | 0.13042 | 0.14001 | 0.14239 | 0.14999 | 0.15292 | 0.15999 | 0.16234 | 0.17001 | 0.17247
0.9935 | 0.11 | 0.10957 | 0.12 | 0.12086 | 0.13001 | 0.13038 | 0.14 | 0.14234 | 0.14998 | 0.15287 | 0.15999 | 0.16233 | 0.17002 | 0.17249
0.994 | 0.11 | 0.10948 | 0.11999 | 0.12084 | 0.13002 | 0.13037 | 0.14 | 0.14213 | 0.14999 | 0.15288 | 0.15999 | 0.16233 | 0.17002 | 0.1725
0.9945 | 0.10999 | 0.10938 | 0.12 | 0.12074 | 0.13001 | 0.13025 | 0.13999 | 0.14213 | 0.14999 | 0.15284 | 0.16 | 0.16233 | 0.17002 | 0.17247
0.995 | 0.10999 | 0.10931 | 0.12001 | 0.12069 | 0.13 | 0.13014 | 0.13999 | 0.14204 | 0.15 | 0.15278 | 0.16001 | 0.1623 | 0.17001 | 0.17235
0.9955 | 0.10999 | 0.10928 | 0.12001 | 0.12061 | 0.13 | 0.13002 | 0.13999 | 0.142 | 0.15 | 0.15276 | 0.16001 | 0.16227 | 0.17001 | 0.17231
0.996 | 0.11 | 0.10921 | 0.12001 | 0.12056 | 0.12999 | 0.12998 | 0.13999 | 0.14196 | 0.15 | 0.15263 | 0.16001 | 0.16222 | 0.17 | 0.17227
0.9965 | 0.11 | 0.10919 | 0.12001 | 0.12046 | 0.13 | 0.12992 | 0.14 | 0.14197 | 0.14999 | 0.1526 | 0.16 | 0.16212 | 0.17 | 0.17226
0.997 | 0.11001 | 0.1091 | 0.12001 | 0.12031 | 0.13 | 0.12993 | 0.14 | 0.14196 | 0.14999 | 0.15251 | 0.16 | 0.16207 | 0.17 | 0.17226
0.9975 | 0.11 | 0.10901 | 0.12 | 0.12021 | 0.13001 | 0.12989 | 0.14001 | 0.14186 | 0.14998 | 0.15247 | 0.15999 | 0.16204 | 0.17001 | 0.17229
0.998 | 0.11 | 0.10894 | 0.12 | 0.12007 | 0.13002 | 0.12983 | 0.14 | 0.14186 | 0.14998 | 0.15243 | 0.15999 | 0.16205 | 0.17002 | 0.17227
0.9985 | 0.10999 | 0.10886 | 0.12 | 0.12007 | 0.13001 | 0.12978 | 0.14 | 0.1417 | 0.14999 | 0.15242 | 0.15999 | 0.16203 | 0.17002 | 0.17225
0.999 | 0.10999 | 0.10872 | 0.12 | 0.12001 | 0.13001 | 0.12965 | 0.13999 | 0.14155 | 0.14999 | 0.15241 | 0.16 | 0.16198 | 0.17002 | 0.17219
0.9995 | 0.10999 | 0.10869 | 0.12001 | 0.11997 | 0.13 | 0.12958 | 0.13999 | 0.14151 | 0.15 | 0.15235 | 0.16001 | 0.16195 | 0.17001 | 0.17212
1 | 0.10999 | 0.10866 | 0.12001 | 0.11994 | 0.13 | 0.12948 | 0.13999 | 0.14142 | 0.15 | 0.15232 | 0.16001 | 0.16188 | 0.17 | 0.17204
1.0005 | 0.11 | 0.10868 | 0.12001 | 0.11989 | 0.13 | 0.1294 | 0.13999 | 0.1414 | 0.15 | 0.15221 | 0.16001 | 0.16173 | 0.17 | 0.172
1.001 | 0.11001 | 0.10857 | 0.12001 | 0.11973 | 0.13 | 0.12934 | 0.14 | 0.14135 | 0.14999 | 0.15214 | 0.16 | 0.16168 | 0.17 | 0.17199
1.0015 | 0.11001 | 0.10859 | 0.12 | 0.11965 | 0.13001 | 0.12933 | 0.14001 | 0.14131 | 0.14999 | 0.15204 | 0.15999 | 0.1616 | 0.17001 | 0.17201
1.002 | 0.11 | 0.10844 | 0.12 | 0.11964 | 0.13001 | 0.12931 | 0.14001 | 0.1412 | 0.14998 | 0.152 | 0.15999 | 0.16158 | 0.17001 | 0.172
1.0025 | 0.11 | 0.10841 | 0.12 | 0.1195 | 0.13001 | 0.1292 | 0.14 | 0.14119 | 0.14999 | 0.15197 | 0.15999 | 0.16153 | 0.17002 | 0.17196
1.003 | 0.10999 | 0.10827 | 0.12 | 0.11945 | 0.13001 | 0.12912 | 0.13999 | 0.14108 | 0.14999 | 0.15192 | 0.16 | 0.16156 | 0.17002 | 0.17192
1.0035 | 0.10999 | 0.10824 | 0.12 | 0.11945 | 0.13 | 0.12902 | 0.13999 | 0.14098 | 0.15 | 0.15188 | 0.16 | 0.16149 | 0.17001 | 0.1718
1.004 | 0.10999 | 0.10815 | 0.12001 | 0.1194 | 0.13 | 0.12895 | 0.13999 | 0.14093 | 0.15 | 0.15179 | 0.16001 | 0.16145 | 0.17001 | 0.17174
1.0045 | 0.11 | 0.10818 | 0.12001 | 0.11932 | 0.13 | 0.12885 | 0.13999 | 0.14087 | 0.15 | 0.15177 | 0.16001 | 0.16139 | 0.17 | 0.17167
1.005 | 0.11 | 0.10814 | 0.12001 | 0.11926 | 0.13 | 0.12882 | 0.14 | 0.14087 | 0.14999 | 0.15165 | 0.16 | 0.16127 | 0.17 | 0.17164
1.0055 | 0.11001 | 0.10814 | 0.12001 | 0.1191 | 0.13 | 0.12883 | 0.14 | 0.14078 | 0.14999 | 0.15159 | 0.16 | 0.16117 | 0.17 | 0.17162
1.006 | 0.11001 | 0.10807 | 0.12 | 0.11904 | 0.13001 | 0.12873 | 0.14 | 0.14081 | 0.14999 | 0.15152 | 0.15999 | 0.16116 | 0.17001 | 0.17162
1.0065 | 0.11 | 0.10798 | 0.12 | 0.11897 | 0.13001 | 0.12872 | 0.14 | 0.14064 | 0.14998 | 0.15148 | 0.15999 | 0.16107 | 0.17001 | 0.17161
1.007 | 0.11 | 0.10791 | 0.12 | 0.11889 | 0.13001 | 0.12866 | 0.14 | 0.1405 | 0.14999 | 0.15144 | 0.15999 | 0.16104 | 0.17002 | 0.17157
1.0075 | 0.10999 | 0.10787 | 0.12 | 0.11883 | 0.13001 | 0.12852 | 0.13999 | 0.14043 | 0.14999 | 0.15137 | 0.16 | 0.16103 | 0.17002 | 0.1715
1.008 | 0.10999 | 0.10776 | 0.12 | 0.11887 | 0.13 | 0.12845 | 0.13999 | 0.14032 | 0.15 | 0.15136 | 0.16001 | 0.16095 | 0.17001 | 0.1714
1.0085 | 0.10999 | 0.10777 | 0.12001 | 0.1188 | 0.13 | 0.12837 | 0.13999 | 0.14029 | 0.15 | 0.15131 | 0.16001 | 0.16089 | 0.17001 | 0.17131
1.009 | 0.11 | 0.10776 | 0.12001 | 0.11882 | 0.13 | 0.12828 | 0.13999 | 0.14024 | 0.15 | 0.1512 | 0.16001 | 0.16084 | 0.17 | 0.17123
1.0095 | 0.11 | 0.10782 | 0.12001 | 0.11873 | 0.13 | 0.12826 | 0.14 | 0.14022 | 0.14999 | 0.15113 | 0.16 | 0.1607 | 0.17 | 0.17121
1.01 | 0.11001 | 0.10776 | 0.12001 | 0.1187 | 0.13 | 0.12831 | 0.14001 | 0.14013 | 0.14999 | 0.15106 | 0.16 | 0.16066 | 0.17 | 0.17119
1.0105 | 0.11 | 0.10775 | 0.12 | 0.11853 | 0.13001 | 0.12824 | 0.14001 | 0.14013 | 0.14998 | 0.15097 | 0.15999 | 0.16058 | 0.17001 | 0.17117
1.011 | 0.11 | 0.10767 | 0.12 | 0.11847 | 0.13001 | 0.12817 | 0.14 | 0.14008 | 0.14998 | 0.15091 | 0.15999 | 0.16054 | 0.17002 | 0.17111
1.0115 | 0.10999 | 0.10761 | 0.12 | 0.1184 | 0.13001 | 0.12812 | 0.14 | 0.13992 | 0.14999 | 0.1509 | 0.15999 | 0.16052 | 0.17002 | 0.17105
1.012 | 0.10999 | 0.10753 | 0.12 | 0.1184 | 0.13001 | 0.128 | 0.13999 | 0.13986 | 0.14999 | 0.15088 | 0.16 | 0.16047 | 0.17002 | 0.171
1.0125 | 0.10999 | 0.10751 | 0.12001 | 0.11841 | 0.13 | 0.12796 | 0.13999 | 0.13978 | 0.15 | 0.15086 | 0.16001 | 0.16042 | 0.17001 | 0.17088
1.013 | 0.10999 | 0.10755 | 0.12001 | 0.11838 | 0.13 | 0.12789 | 0.13999 | 0.13971 | 0.15 | 0.15075 | 0.16001 | 0.16036 | 0.17 | 0.17082
1.0135 | 0.11 | 0.10754 | 0.12001 | 0.11833 | 0.13 | 0.12783 | 0.13999 | 0.13967 | 0.15 | 0.15068 | 0.16001 | 0.16026 | 0.17 | 0.17077
1.014 | 0.11001 | 0.10756 | 0.12001 | 0.11823 | 0.13 | 0.12779 | 0.14 | 0.13974 | 0.14999 | 0.1506 | 0.16 | 0.16019 | 0.17 | 0.17075
1.0145 | 0.11001 | 0.1076 | 0.12 | 0.11821 | 0.13 | 0.12782 | 0.14 | 0.13961 | 0.14999 | 0.15053 | 0.15999 | 0.16011 | 0.17 | 0.17075
1.015 | 0.11 | 0.10755 | 0.12 | 0.11814 | 0.13001 | 0.12777 | 0.14 | 0.13954 | 0.14998 | 0.15043 | 0.15999 | 0.16004 | 0.17001 | 0.17068
1.0155 | 0.11 | 0.10748 | 0.12 | 0.1181 | 0.13001 | 0.12776 | 0.14 | 0.13948 | 0.14999 | 0.15041 | 0.15999 | 0.16 | 0.17002 | 0.17067
1.016 | 0.10999 | 0.10743 | 0.11999 | 0.11809 | 0.13001 | 0.1277 | 0.13999 | 0.13935 | 0.14999 | 0.15038 | 0.15999 | 0.15998 | 0.17002 | 0.17057
1.0165 | 0.10999 | 0.10743 | 0.12 | 0.11809 | 0.13001 | 0.12759 | 0.13999 | 0.13931 | 0.15 | 0.15034 | 0.16 | 0.15994 | 0.17002 | 0.17049
1.017 | 0.10999 | 0.10739 | 0.12001 | 0.11812 | 0.13 | 0.12756 | 0.13999 | 0.13924 | 0.15 | 0.15029 | 0.16001 | 0.1599 | 0.17001 | 0.17039
1.0175 | 0.11 | 0.10744 | 0.12001 | 0.11811 | 0.13 | 0.12748 | 0.13999 | 0.13919 | 0.15 | 0.15023 | 0.16001 | 0.15982 | 0.17 | 0.17032
1.018 | 0.11 | 0.10747 | 0.12001 | 0.1182 | 0.12999 | 0.12749 | 0.14 | 0.13917 | 0.15 | 0.15019 | 0.16001 | 0.15974 | 0.17 | 0.1703
1.0185 | 0.11001 | 0.10751 | 0.12001 | 0.11803 | 0.13 | 0.12748 | 0.14 | 0.13918 | 0.14999 | 0.1501 | 0.16 | 0.15963 | 0.17 | 0.17025
1.019 | 0.11001 | 0.10749 | 0.12 | 0.118 | 0.13001 | 0.12744 | 0.14001 | 0.13915 | 0.14999 | 0.15001 | 0.15999 | 0.15955 | 0.17001 | 0.17023
1.0195 | 0.11 | 0.10749 | 0.12 | 0.11793 | 0.13001 | 0.12746 | 0.14 | 0.13906 | 0.14998 | 0.14996 | 0.15999 | 0.15948 | 0.17002 | 0.17021
1.02 | 0.11 | 0.10738 | 0.11999 | 0.11792 | 0.13001 | 0.12742 | 0.14 | 0.13896 | 0.14999 | 0.14993 | 0.15999 | 0.15945 | 0.17002 | 0.17015
1.0205 | 0.10999 | 0.10741 | 0.12 | 0.1179 | 0.13001 | 0.12734 | 0.13999 | 0.13892 | 0.14999 | 0.1499 | 0.16 | 0.15945 | 0.17002 | 0.17008
1.021 | 0.10999 | 0.10738 | 0.12 | 0.11797 | 0.13 | 0.12733 | 0.13999 | 0.13884 | 0.15 | 0.14986 | 0.16001 | 0.15941 | 0.17001 | 0.16997
1.0215 | 0.10999 | 0.10745 | 0.12001 | 0.11796 | 0.13 | 0.12728 | 0.13999 | 0.13882 | 0.15 | 0.14983 | 0.16001 | 0.15936 | 0.17001 | 0.1699
1.022 | 0.11 | 0.10752 | 0.12002 | 0.11798 | 0.13 | 0.12723 | 0.13999 | 0.13892 | 0.15 | 0.14975 | 0.16001 | 0.15934 | 0.17 | 0.1698
1.0225 | 0.11 | 0.10758 | 0.12001 | 0.11801 | 0.13 | 0.12722 | 0.14 | 0.13882 | 0.14999 | 0.1497 | 0.16 | 0.15921 | 0.17 | 0.16979
1.023 | 0.11001 | 0.1076 | 0.12001 | 0.1179 | 0.13 | 0.12726 | 0.14 | 0.13876 | 0.14999 | 0.1496 | 0.16 | 0.15912 | 0.17 | 0.16976
1.0235 | 0.11001 | 0.1076 | 0.12 | 0.1179 | 0.13001 | 0.1272 | 0.14001 | 0.13876 | 0.14998 | 0.14957 | 0.15999 | 0.15909 | 0.17001 | 0.16976
1.024 | 0.11 | 0.10757 | 0.12 | 0.11787 | 0.13001 | 0.12721 | 0.14 | 0.13865 | 0.14998 | 0.14953 | 0.15999 | 0.15902 | 0.17002 | 0.16972
1.0245 | 0.10999 | 0.10758 | 0.11999 | 0.11787 | 0.13001 | 0.12719 | 0.14 | 0.1386 | 0.14999 | 0.14953 | 0.15999 | 0.15901 | 0.17002 | 0.16969
1.025 | 0.10999 | 0.10753 | 0.12 | 0.1179 | 0.13001 | 0.12713 | 0.13999 | 0.13851 | 0.14999 | 0.14952 | 0.16 | 0.15898 | 0.17002 | 0.1696
1.0255 | 0.10999 | 0.10758 | 0.12001 | 0.11797 | 0.13 | 0.12707 | 0.13999 | 0.1385 | 0.15 | 0.14949 | 0.16001 | 0.15896 | 0.17001 | 0.16948
1.026 | 0.10999 | 0.10762 | 0.12001 | 0.11811 | 0.13 | 0.1271 | 0.13999 | 0.13841 | 0.15 | 0.14946 | 0.16001 | 0.15891 | 0.17 | 0.16944
1.0265 | 0.11 | 0.10767 | 0.12001 | 0.11804 | 0.13 | 0.12706 | 0.13999 | 0.1385 | 0.15 | 0.14936 | 0.16001 | 0.15881 | 0.17 | 0.16937
1.027 | 0.11001 | 0.10776 | 0.12001 | 0.11805 | 0.13 | 0.12703 | 0.14 | 0.13849 | 0.14999 | 0.14929 | 0.16 | 0.1587 | 0.17 | 0.16932
1.0275 | 0.11001 | 0.1078 | 0.12 | 0.11799 | 0.13 | 0.1271 | 0.14001 | 0.13846 | 0.14999 | 0.14925 | 0.15999 | 0.15864 | 0.17001 | 0.16932
1.028 | 0.11 | 0.10777 | 0.12 | 0.11795 | 0.13001 | 0.12711 | 0.14001 | 0.13842 | 0.14998 | 0.1492 | 0.15999 | 0.15859 | 0.17001 | 0.16929
1.0285 | 0.11 | 0.10776 | 0.12 | 0.11798 | 0.13001 | 0.12713 | 0.14 | 0.1384 | 0.14999 | 0.14917 | 0.15999 | 0.15855 | 0.17002 | 0.16926
1.029 | 0.10999 | 0.10778 | 0.12 | 0.118 | 0.13001 | 0.1271 | 0.14 | 0.13831 | 0.14999 | 0.14915 | 0.16 | 0.15858 | 0.17002 | 0.16919
1.0295 | 0.10999 | 0.10779 | 0.12 | 0.11804 | 0.13001 | 0.12704 | 0.13999 | 0.13828 | 0.15 | 0.14919 | 0.16 | 0.15854 | 0.17001 | 0.16911
1.03 | 0.10999 | 0.10782 | 0.12001 | 0.1181 | 0.13 | 0.12704 | 0.13999 | 0.13839 | 0.15 | 0.14915 | 0.16001 | 0.15856 | 0.17001 | 0.16904
1.0305 | 0.11 | 0.10796 | 0.12001 | 0.11819 | 0.13 | 0.12703 | 0.13999 | 0.13829 | 0.15 | 0.1491 | 0.16001 | 0.15846 | 0.17 | 0.16897
1.031 | 0.11 | 0.10798 | 0.12001 | 0.11823 | 0.13 | 0.12702 | 0.14 | 0.13835 | 0.14999 | 0.14901 | 0.16 | 0.15837 | 0.17 | 0.16891
1.0315 | 0.11001 | 0.108 | 0.12001 | 0.11819 | 0.13 | 0.12708 | 0.14 | 0.13834 | 0.14999 | 0.14896 | 0.16 | 0.15829 | 0.17 | 0.16889
1.032 | 0.11001 | 0.10804 | 0.12 | 0.11812 | 0.13001 | 0.12712 | 0.14001 | 0.1383 | 0.14998 | 0.14893 | 0.15999 | 0.15822 | 0.17001 | 0.16893
1.0325 | 0.11 | 0.10806 | 0.12 | 0.11816 | 0.13001 | 0.12717 | 0.14001 | 0.1383 | 0.14998 | 0.14893 | 0.15999 | 0.15817 | 0.17001 | 0.1689
1.033 | 0.11 | 0.10801 | 0.12 | 0.11818 | 0.13001 | 0.12718 | 0.14 | 0.13821 | 0.14999 | 0.14892 | 0.15999 | 0.15818 | 0.17002 | 0.16883
1.0335 | 0.10999 | 0.10804 | 0.12 | 0.1182 | 0.13001 | 0.12713 | 0.13999 | 0.1382 | 0.14999 | 0.14891 | 0.16 | 0.15821 | 0.17002 | 0.16879
1.034 | 0.10999 | 0.10806 | 0.12 | 0.11842 | 0.13 | 0.12717 | 0.13999 | 0.1381 | 0.15 | 0.14894 | 0.16001 | 0.15821 | 0.17001 | 0.16873
1.0345 | 0.10999 | 0.10814 | 0.12001 | 0.11836 | 0.13 | 0.12711 | 0.13999 | 0.13817 | 0.15 | 0.1489 | 0.16001 | 0.15819 | 0.17001 | 0.16863
1.035 | 0.11 | 0.10822 | 0.12001 | 0.11845 | 0.13 | 0.12711 | 0.13999 | 0.13818 | 0.15 | 0.14887 | 0.16001 | 0.15809 | 0.17 | 0.16855
1.0355 | 0.11 | 0.10829 | 0.12001 | 0.11843 | 0.13 | 0.12713 | 0.14 | 0.13822 | 0.14999 | 0.14883 | 0.16 | 0.15805 | 0.17 | 0.16855
1.036 | 0.11001 | 0.10834 | 0.12001 | 0.11841 | 0.13 | 0.12721 | 0.14 | 0.13823 | 0.14999 | 0.14879 | 0.15999 | 0.15797 | 0.17 | 0.16852
1.0365 | 0.11001 | 0.10838 | 0.12 | 0.11845 | 0.13001 | 0.12726 | 0.14001 | 0.13829 | 0.14998 | 0.14877 | 0.15999 | 0.15791 | 0.17001 | 0.16852
1.037 | 0.11 | 0.10835 | 0.12 | 0.11843 | 0.13001 | 0.12728 | 0.14 | 0.13823 | 0.14999 | 0.14874 | 0.15999 | 0.15791 | 0.17002 | 0.16849
1.0375 | 0.11 | 0.10836 | 0.12 | 0.11844 | 0.13001 | 0.12732 | 0.14 | 0.13819 | 0.14999 | 0.14878 | 0.16 | 0.15795 | 0.17002 | 0.16851
1.038 | 0.10999 | 0.10839 | 0.12 | 0.11851 | 0.13001 | 0.12729 | 0.13999 | 0.13829 | 0.14999 | 0.1488 | 0.16 | 0.15798 | 0.17002 | 0.16839
1.0385 | 0.10999 | 0.10848 | 0.12 | 0.11861 | 0.13 | 0.12729 | 0.13999 | 0.13816 | 0.15 | 0.14881 | 0.16001 | 0.15792 | 0.17001 | 0.16834
1.039 | 0.10999 | 0.10853 | 0.12001 | 0.11866 | 0.13 | 0.12727 | 0.13999 | 0.13818 | 0.15 | 0.14877 | 0.16001 | 0.15789 | 0.17 | 0.16827
1.0395 | 0.11 | 0.10859 | 0.12001 | 0.11871 | 0.13 | 0.1273 | 0.13999 | 0.13825 | 0.15 | 0.14874 | 0.16001 | 0.15784 | 0.17 | 0.16824
1.04 | 0.11 | 0.10868 | 0.12001 | 0.11875 | 0.13 | 0.12732 | 0.14 | 0.13823 | 0.14999 | 0.14867 | 0.16 | 0.15774 | 0.17 | 0.16819
1.0405 | 0.11001 | 0.10874 | 0.12001 | 0.11869 | 0.13 | 0.12743 | 0.14 | 0.13831 | 0.14999 | 0.14867 | 0.15999 | 0.1577 | 0.17 | 0.16823
1.041 | 0.11 | 0.10874 | 0.12 | 0.11869 | 0.13001 | 0.12746 | 0.14001 | 0.13831 | 0.14998 | 0.14863 | 0.15999 | 0.15767 | 0.17001 | 0.1682
1.0415 | 0.11 | 0.10876 | 0.12 | 0.11874 | 0.13001 | 0.12751 | 0.14 | 0.13831 | 0.14999 | 0.14868 | 0.15999 | 0.15768 | 0.17002 | 0.1682
1.042 | 0.10999 | 0.10878 | 0.11999 | 0.1189 | 0.13001 | 0.12758 | 0.14 | 0.1382 | 0.14999 | 0.14872 | 0.16 | 0.15773 | 0.17002 | 0.16821
1.0425 | 0.10999 | 0.10879 | 0.12 | 0.1189 | 0.13001 | 0.12751 | 0.13999 | 0.1383 | 0.14999 | 0.14874 | 0.16 | 0.15772 | 0.17002 | 0.1681
1.043 | 0.10999 | 0.10885 | 0.12001 | 0.11897 | 0.13 | 0.12753 | 0.13999 | 0.13829 | 0.15 | 0.14874 | 0.16001 | 0.15769 | 0.17001 | 0.16804
1.0435 | 0.11 | 0.109 | 0.12001 | 0.11903 | 0.13 | 0.12754 | 0.13999 | 0.13833 | 0.15 | 0.14873 | 0.16001 | 0.15769 | 0.17 | 0.16799
1.044 | 0.11 | 0.10899 | 0.12001 | 0.11908 | 0.12999 | 0.12758 | 0.13999 | 0.13838 | 0.15 | 0.1487 | 0.16 | 0.15761 | 0.17 | 0.16797
1.0445 | 0.11001 | 0.10911 | 0.12001 | 0.1191 | 0.13 | 0.12764 | 0.14 | 0.1385 | 0.14999 | 0.14865 | 0.16 | 0.1576 | 0.17 | 0.16795
1.045 | 0.11001 | 0.10919 | 0.12 | 0.11907 | 0.13001 | 0.12767 | 0.14001 | 0.13849 | 0.14999 | 0.14866 | 0.15999 | 0.15755 | 0.17001 | 0.16799
1.0455 | 0.11 | 0.10923 | 0.12 | 0.11907 | 0.13001 | 0.12778 | 0.14 | 0.13855 | 0.14998 | 0.14869 | 0.15999 | 0.15758 | 0.17002 | 0.16796
1.046 | 0.11 | 0.10922 | 0.12 | 0.11912 | 0.13002 | 0.12782 | 0.14 | 0.13862 | 0.14999 | 0.14872 | 0.15999 | 0.15762 | 0.17002 | 0.16794
1.0465 | 0.10999 | 0.10927 | 0.11999 | 0.11918 | 0.13001 | 0.12781 | 0.13999 | 0.13852 | 0.14999 | 0.14874 | 0.16 | 0.15765 | 0.17002 | 0.16796
1.047 | 0.10999 | 0.1093 | 0.12 | 0.11933 | 0.13 | 0.12778 | 0.13999 | 0.13853 | 0.15 | 0.1488 | 0.16001 | 0.15764 | 0.17001 | 0.16784
1.0475 | 0.10999 | 0.10934 | 0.12001 | 0.11936 | 0.13 | 0.12784 | 0.13999 | 0.13856 | 0.15 | 0.14882 | 0.16001 | 0.15767 | 0.17001 | 0.16782
1.048 | 0.11 | 0.10945 | 0.12001 | 0.11943 | 0.13 | 0.12785 | 0.13999 | 0.13859 | 0.15 | 0.14883 | 0.16001 | 0.15759 | 0.17 | 0.16778
1.0485 | 0.11 | 0.10953 | 0.12001 | 0.11954 | 0.13 | 0.12791 | 0.14 | 0.13871 | 0.14999 | 0.14882 | 0.16 | 0.15757 | 0.17 | 0.16781
1.049 | 0.11001 | 0.10962 | 0.12001 | 0.1195 | 0.13 | 0.12797 | 0.14 | 0.1387 | 0.14999 | 0.14879 | 0.16 | 0.15752 | 0.17 | 0.16779
1.0495 | 0.11001 | 0.10969 | 0.12 | 0.1195 | 0.13001 | 0.12805 | 0.14001 | 0.13878 | 0.14999 | 0.14881 | 0.15999 | 0.15753 | 0.17001 | 0.16784
1.05 | 0.11 | 0.1097 | 0.12 | 0.1196 | 0.13001 | 0.12811 | 0.14001 | 0.1387 | 0.14998 | 0.14884 | 0.15999 | 0.15757 | 0.17002 | 0.1679
1.0505 | 0.11 | 0.10973 | 0.11999 | 0.11961 | 0.13001 | 0.12816 | 0.14 | 0.13876 | 0.14999 | 0.14889 | 0.15999 | 0.15764 | 0.17002 | 0.16785
1.051 | 0.10999 | 0.10975 | 0.12 | 0.11971 | 0.13001 | 0.1281 | 0.13999 | 0.13882 | 0.14999 | 0.14895 | 0.16 | 0.15764 | 0.17002 | 0.16782
1.0515 | 0.10999 | 0.10983 | 0.12001 | 0.11979 | 0.13 | 0.12814 | 0.13999 | 0.13881 | 0.15 | 0.149 | 0.16001 | 0.15767 | 0.17001 | 0.16774
1.052 | 0.10999 | 0.10986 | 0.12001 | 0.11984 | 0.13 | 0.12814 | 0.13999 | 0.13887 | 0.15 | 0.14902 | 0.16001 | 0.15766 | 0.17 | 0.16772
1.0525 | 0.11 | 0.10999 | 0.12001 | 0.11995 | 0.13 | 0.1282 | 0.13999 | 0.13899 | 0.15 | 0.14901 | 0.16001 | 0.15766 | 0.17 | 0.16771
1.053 | 0.11 | 0.11006 | 0.12001 | 0.11998 | 0.13 | 0.12825 | 0.14 | 0.13904 | 0.14999 | 0.14899 | 0.16 | 0.15762 | 0.17 | 0.16771
1.0535 | 0.11001 | 0.11013 | 0.12001 | 0.11995 | 0.13 | 0.12839 | 0.14001 | 0.1391 | 0.14999 | 0.14903 | 0.15999 | 0.15762 | 0.17001 | 0.16779
1.054 | 0.11001 | 0.11017 | 0.12 | 0.11999 | 0.13001 | 0.1284 | 0.14 | 0.13926 | 0.14998 | 0.14904 | 0.15999 | 0.15769 | 0.17001 | 0.1678
1.0545 | 0.11 | 0.11023 | 0.12 | 0.12008 | 0.13001 | 0.12852 | 0.14 | 0.13916 | 0.14999 | 0.14912 | 0.15999 | 0.15768 | 0.17002 | 0.16782
1.055 | 0.10999 | 0.11023 | 0.12 | 0.12012 | 0.13001 | 0.12856 | 0.14 | 0.13918 | 0.14999 | 0.14914 | 0.16 | 0.15778 | 0.17002 | 0.1678
1.0555 | 0.10999 | 0.11029 | 0.12 | 0.12027 | 0.13001 | 0.12857 | 0.13999 | 0.13921 | 0.15 | 0.14923 | 0.16 | 0.15779 | 0.17001 | 0.16777
1.056 | 0.10999 | 0.11032 | 0.12001 | 0.12035 | 0.13 | 0.12857 | 0.13999 | 0.13923 | 0.15 | 0.14924 | 0.16001 | 0.15781 | 0.17001 | 0.16776
1.0565 | 0.10999 | 0.11048 | 0.12001 | 0.12048 | 0.13 | 0.12861 | 0.13999 | 0.13928 | 0.15 | 0.14931 | 0.16001 | 0.15782 | 0.17 | 0.16773
1.057 | 0.11 | 0.11057 | 0.12001 | 0.12048 | 0.13 | 0.12865 | 0.13999 | 0.13937 | 0.15 | 0.14929 | 0.16 | 0.15778 | 0.17 | 0.16771
1.0575 | 0.11001 | 0.11065 | 0.12001 | 0.1205 | 0.13 | 0.12871 | 0.14 | 0.13944 | 0.14999 | 0.14931 | 0.16 | 0.15781 | 0.17 | 0.16778
1.058 | 0.11001 | 0.11072 | 0.12 | 0.12064 | 0.13001 | 0.12882 | 0.14001 | 0.13945 | 0.14999 | 0.14936 | 0.15999 | 0.15782 | 0.17001 | 0.16788
1.0585 | 0.11 | 0.11071 | 0.12 | 0.12059 | 0.13001 | 0.12889 | 0.14001 | 0.13957 | 0.14998 | 0.1494 | 0.15999 | 0.15787 | 0.17001 | 0.16784
1.059 | 0.11 | 0.11075 | 0.12 | 0.12061 | 0.13001 | 0.12893 | 0.14 | 0.13956 | 0.14999 | 0.14947 | 0.15999 | 0.15788 | 0.17002 | 0.16787
1.0595 | 0.10999 | 0.11081 | 0.12 | 0.1207 | 0.13001 | 0.12898 | 0.13999 | 0.13959 | 0.14999 | 0.14952 | 0.16 | 0.15801 | 0.17002 | 0.16788
1.06 | 0.10999 | 0.11082 | 0.12 | 0.12085 | 0.13 | 0.12897 | 0.13999 | 0.13964 | 0.15 | 0.14959 | 0.16001 | 0.15804 | 0.17001 | 0.16782
1.0605 | 0.10999 | 0.1109 | 0.12001 | 0.12093 | 0.13 | 0.12902 | 0.13999 | 0.13972 | 0.15 | 0.14961 | 0.16001 | 0.15812 | 0.17001 | 0.16782
1.061 | 0.11 | 0.111 | 0.12001 | 0.12096 | 0.13 | 0.12905 | 0.13999 | 0.13977 | 0.15 | 0.14965 | 0.16001 | 0.1581 | 0.17 | 0.16784
1.0615 | 0.11 | 0.11115 | 0.12001 | 0.12103 | 0.13 | 0.12915 | 0.14 | 0.13988 | 0.14999 | 0.14969 | 0.16 | 0.15809 | 0.17 | 0.16789
1.062 | 0.11001 | 0.11118 | 0.12001 | 0.12102 | 0.13 | 0.12923 | 0.14 | 0.14006 | 0.14999 | 0.14968 | 0.16 | 0.15815 | 0.17 | 0.16793
1.0625 | 0.11001 | 0.11126 | 0.12 | 0.12104 | 0.13001 | 0.12929 | 0.14001 | 0.13999 | 0.14998 | 0.14974 | 0.15999 | 0.15816 | 0.17001 | 0.16801
1.063 | 0.11 | 0.11126 | 0.12 | 0.12108 | 0.13001 | 0.12935 | 0.14 | 0.14001 | 0.14999 | 0.14978 | 0.15999 | 0.15819 | 0.17002 | 0.16803
1.0635 | 0.11 | 0.11128 | 0.12 | 0.12114 | 0.13001 | 0.12941 | 0.14 | 0.14003 | 0.14999 | 0.14988 | 0.15999 | 0.15829 | 0.17002 | 0.16807
1.064 | 0.10999 | 0.11128 | 0.12 | 0.12121 | 0.13001 | 0.1294 | 0.13999 | 0.14008 | 0.14999 | 0.14992 | 0.16 | 0.15833 | 0.17002 | 0.16808
1.0645 | 0.10999 | 0.11137 | 0.12 | 0.12136 | 0.13 | 0.12942 | 0.13999 | 0.14008 | 0.15 | 0.15003 | 0.16001 | 0.15837 | 0.17001 | 0.16803
1.065 | 0.10999 | 0.11143 | 0.12001 | 0.12139 | 0.13 | 0.12943 | 0.13999 | 0.14016 | 0.15 | 0.15004 | 0.16001 | 0.1584 | 0.17 | 0.16804
1.0655 | 0.11 | 0.11152 | 0.12001 | 0.12154 | 0.13 | 0.12949 | 0.13999 | 0.14026 | 0.15 | 0.1501 | 0.16001 | 0.15841 | 0.17 | 0.16807
1.066 | 0.11 | 0.11164 | 0.12001 | 0.12164 | 0.13 | 0.1296 | 0.14 | 0.14032 | 0.14999 | 0.15013 | 0.16 | 0.15843 | 0.17 | 0.16817
1.0665 | 0.11001 | 0.11172 | 0.12001 | 0.12156 | 0.13 | 0.12969 | 0.14 | 0.14045 | 0.14999 | 0.15016 | 0.15999 | 0.15848 | 0.17 | 0.1682
1.067 | 0.11 | 0.11175 | 0.12 | 0.12159 | 0.13001 | 0.12974 | 0.14001 | 0.1405 | 0.14998 | 0.15019 | 0.15999 | 0.1585 | 0.17001 | 0.16825
1.0675 | 0.11 | 0.11174 | 0.12 | 0.12166 | 0.13001 | 0.12982 | 0.14 | 0.1405 | 0.14999 | 0.15028 | 0.15999 | 0.15857 | 0.17002 | 0.1683
1.068 | 0.10999 | 0.11172 | 0.11999 | 0.12166 | 0.13001 | 0.12985 | 0.14 | 0.14057 | 0.14999 | 0.15031 | 0.15999 | 0.15867 | 0.17002 | 0.1683
1.0685 | 0.10999 | 0.11175 | 0.12 | 0.12179 | 0.13001 | 0.12986 | 0.13999 | 0.14058 | 0.14999 | 0.15038 | 0.16 | 0.15873 | 0.17002 | 0.1683
1.069 | 0.10999 | 0.11178 | 0.12001 | 0.12187 | 0.13 | 0.12987 | 0.13999 | 0.14063 | 0.15 | 0.15046 | 0.16001 | 0.1588 | 0.17001 | 0.16829
1.0695 | 0.10999 | 0.11186 | 0.12001 | 0.12195 | 0.13 | 0.12994 | 0.13999 | 0.1407 | 0.15 | 0.15051 | 0.16001 | 0.15885 | 0.17 | 0.16831
1.07 | 0.11 | 0.11195 | 0.12002 | 0.12201 | 0.13 | 0.12996 | 0.13999 | 0.14093 | 0.15 | 0.15053 | 0.16001 | 0.15889 | 0.17 | 0.16836
1.0705 | 0.11001 | 0.11203 | 0.12001 | 0.12202 | 0.13 | 0.13006 | 0.14 | 0.14088 | 0.14999 | 0.15054 | 0.16 | 0.15887 | 0.17 | 0.16845
1.071 | 0.11001 | 0.1121 | 0.12 | 0.12206 | 0.13001 | 0.13016 | 0.14001 | 0.14096 | 0.14999 | 0.15058 | 0.15999 | 0.15894 | 0.17001 | 0.16853
1.0715 | 0.11 | 0.11208 | 0.12 | 0.12208 | 0.13001 | 0.13019 | 0.14 | 0.14099 | 0.14998 | 0.15062 | 0.15999 | 0.15898 | 0.17001 | 0.16857
1.072 | 0.11 | 0.11209 | 0.11999 | 0.12207 | 0.13001 | 0.13026 | 0.14 | 0.141 | 0.14998 | 0.15071 | 0.15999 | 0.15904 | 0.17002 | 0.16865
1.0725 | 0.10999 | 0.1121 | 0.12 | 0.12216 | 0.13001 | 0.13029 | 0.13999 | 0.14098 | 0.14999 | 0.15078 | 0.16 | 0.15916 | 0.17002 | 0.16866
1.073 | 0.10999 | 0.11215 | 0.12 | 0.12227 | 0.13001 | 0.13026 | 0.13999 | 0.14106 | 0.15 | 0.15086 | 0.16001 | 0.15922 | 0.17001 | 0.16864
1.0735 | 0.10999 | 0.11215 | 0.12001 | 0.12235 | 0.13 | 0.13029 | 0.13999 | 0.14109 | 0.15 | 0.15091 | 0.16001 | 0.15927 | 0.17001 | 0.16867
1.074 | 0.10999 | 0.11225 | 0.12001 | 0.12247 | 0.13 | 0.13037 | 0.13999 | 0.14111 | 0.15 | 0.15095 | 0.16001 | 0.15932 | 0.17 | 0.16874
1.0745 | 0.11 | 0.11232 | 0.12001 | 0.12248 | 0.13 | 0.13039 | 0.14 | 0.14128 | 0.14999 | 0.15097 | 0.16 | 0.15932 | 0.17 | 0.16872
1.075 | 0.11001 | 0.11235 | 0.12001 | 0.1224 | 0.13 | 0.13048 | 0.14 | 0.14134 | 0.14999 | 0.15098 | 0.16 | 0.15937 | 0.17 | 0.16883
1.0755 | 0.11001 | 0.11241 | 0.12 | 0.12243 | 0.13001 | 0.13053 | 0.14001 | 0.14139 | 0.14999 | 0.15105 | 0.15999 | 0.15937 | 0.17001 | 0.16893
1.076 | 0.11 | 0.11237 | 0.12 | 0.12246 | 0.13001 | 0.13059 | 0.14 | 0.14143 | 0.14998 | 0.15107 | 0.15999 | 0.15943 | 0.17002 | 0.16898
1.0765 | 0.11 | 0.11235 | 0.12 | 0.12251 | 0.13001 | 0.13064 | 0.14 | 0.14145 | 0.14999 | 0.15116 | 0.15999 | 0.15957 | 0.17002 | 0.16903
1.077 | 0.10999 | 0.11235 | 0.12 | 0.1225 | 0.13001 | 0.13063 | 0.13999 | 0.14147 | 0.14999 | 0.15119 | 0.16 | 0.15962 | 0.17002 | 0.16904
1.0775 | 0.10999 | 0.11238 | 0.12 | 0.12266 | 0.13 | 0.13067 | 0.13999 | 0.1415 | 0.15 | 0.15131 | 0.16001 | 0.15968 | 0.17001 | 0.16903
1.078 | 0.10999 | 0.11238 | 0.12001 | 0.1227 | 0.13 | 0.13065 | 0.13999 | 0.14171 | 0.15 | 0.15135 | 0.16001 | 0.15978 | 0.17001 | 0.16905
1.0785 | 0.11 | 0.11247 | 0.12001 | 0.12279 | 0.13 | 0.13071 | 0.13999 | 0.14165 | 0.15 | 0.15138 | 0.16001 | 0.15977 | 0.17 | 0.16911
1.079 | 0.11 | 0.11256 | 0.12001 | 0.12278 | 0.13 | 0.13077 | 0.14 | 0.14173 | 0.14999 | 0.1514 | 0.16 | 0.15978 | 0.17 | 0.16913
1.0795 | 0.11001 | 0.11256 | 0.12001 | 0.12278 | 0.13 | 0.13085 | 0.14 | 0.14181 | 0.14999 | 0.15136 | 0.15999 | 0.15981 | 0.17001 | 0.16926
1.08 | 0.11001 | 0.11254 | 0.12 | 0.12276 | 0.13001 | 0.13089 | 0.14001 | 0.14186 | 0.14998 | 0.15143 | 0.15999 | 0.15983 | 0.17001 | 0.16931
1.0805 | 0.11 | 0.11253 | 0.12 | 0.12278 | 0.13001 | 0.13098 | 0.14 | 0.1418 | 0.14999 | 0.15153 | 0.15999 | 0.15988 | 0.17002 | 0.16936
1.081 | 0.11 | 0.1125 | 0.12 | 0.12278 | 0.13001 | 0.13097 | 0.14 | 0.14182 | 0.14999 | 0.15157 | 0.16 | 0.16003 | 0.17002 | 0.1694
1.0815 | 0.10999 | 0.11249 | 0.12 | 0.12285 | 0.13001 | 0.13099 | 0.13999 | 0.14187 | 0.15 | 0.15166 | 0.16 | 0.16008 | 0.17001 | 0.16941
1.082 | 0.10999 | 0.1125 | 0.12 | 0.12305 | 0.13 | 0.13103 | 0.13999 | 0.14183 | 0.15 | 0.15174 | 0.16001 | 0.16015 | 0.17001 | 0.16949
1.0825 | 0.10999 | 0.11258 | 0.12001 | 0.12304 | 0.13 | 0.13102 | 0.13999 | 0.14198 | 0.15 | 0.15175 | 0.16001 | 0.16018 | 0.17 | 0.16943
1.083 | 0.11 | 0.11256 | 0.12001 | 0.12302 | 0.13 | 0.13103 | 0.13999 | 0.14204 | 0.15 | 0.15178 | 0.16 | 0.16019 | 0.17 | 0.16952
1.0835 | 0.11001 | 0.11266 | 0.12001 | 0.12305 | 0.13 | 0.13108 | 0.14 | 0.14213 | 0.14999 | 0.15177 | 0.16 | 0.1602 | 0.17 | 0.16958
1.084 | 0.11001 | 0.11263 | 0.12 | 0.123 | 0.13 | 0.13114 | 0.14001 | 0.14215 | 0.14998 | 0.15182 | 0.15999 | 0.16024 | 0.17001 | 0.16971
1.0845 | 0.11 | 0.11261 | 0.12 | 0.12299 | 0.13001 | 0.13119 | 0.14001 | 0.14215 | 0.14998 | 0.15184 | 0.15999 | 0.1603 | 0.17001 | 0.16973
1.085 | 0.11 | 0.11254 | 0.12 | 0.123 | 0.13001 | 0.13122 | 0.14 | 0.14219 | 0.14999 | 0.15193 | 0.15999 | 0.16034 | 0.17002 | 0.16981
1.0855 | 0.10999 | 0.11253 | 0.12 | 0.12301 | 0.13001 | 0.13125 | 0.13999 | 0.14216 | 0.14999 | 0.15197 | 0.16 | 0.16046 | 0.17002 | 0.16982
1.086 | 0.10999 | 0.11251 | 0.12 | 0.12305 | 0.13001 | 0.13123 | 0.13999 | 0.14231 | 0.15 | 0.15205 | 0.16001 | 0.16055 | 0.17002 | 0.16984
1.0865 | 0.10999 | 0.11249 | 0.12001 | 0.12313 | 0.13 | 0.13126 | 0.13999 | 0.14224 | 0.15 | 0.15209 | 0.16001 | 0.16057 | 0.17001 | 0.16983
1.087 | 0.11 | 0.1126 | 0.12001 | 0.12314 | 0.13 | 0.13125 | 0.13999 | 0.14228 | 0.15 | 0.1521 | 0.16001 | 0.16059 | 0.17 | 0.16989
1.0875 | 0.11 | 0.11257 | 0.12001 | 0.12313 | 0.13 | 0.13128 | 0.14 | 0.1424 | 0.14999 | 0.15212 | 0.16 | 0.16058 | 0.17 | 0.16994
1.088 | 0.11001 | 0.1126 | 0.12001 | 0.12312 | 0.13 | 0.13135 | 0.14 | 0.14244 | 0.14999 | 0.1521 | 0.15999 | 0.16061 | 0.17 | 0.17001
1.0885 | 0.11001 | 0.1126 | 0.12 | 0.12309 | 0.13001 | 0.13137 | 0.14001 | 0.14246 | 0.14999 | 0.15213 | 0.15999 | 0.16062 | 0.17001 | 0.1701
1.089 | 0.11 | 0.11255 | 0.12 | 0.12302 | 0.13001 | 0.1314 | 0.14 | 0.14249 | 0.14998 | 0.15216 | 0.15999 | 0.16069 | 0.17002 | 0.17017
1.0895 | 0.11 | 0.11251 | 0.12 | 0.12304 | 0.13001 | 0.13139 | 0.14 | 0.14247 | 0.14999 | 0.15225 | 0.15999 | 0.16078 | 0.17002 | 0.17021
1.09 | 0.10999 | 0.11245 | 0.11999 | 0.12315 | 0.13001 | 0.13142 | 0.14 | 0.14242 | 0.14999 | 0.15231 | 0.16 | 0.16086 | 0.17002 | 0.17028
1.0905 | 0.10999 | 0.11243 | 0.12 | 0.12322 | 0.13 | 0.13135 | 0.13999 | 0.14251 | 0.15 | 0.15238 | 0.16001 | 0.16091 | 0.17001 | 0.17022
1.091 | 0.10999 | 0.11241 | 0.12001 | 0.12319 | 0.13 | 0.13136 | 0.13999 | 0.1425 | 0.15 | 0.1524 | 0.16001 | 0.16096 | 0.17 | 0.17025
1.0915 | 0.11 | 0.11245 | 0.12001 | 0.12324 | 0.13 | 0.13136 | 0.13999 | 0.14254 | 0.15 | 0.15242 | 0.16001 | 0.16091 | 0.17 | 0.17028
1.092 | 0.11 | 0.11246 | 0.12001 | 0.12319 | 0.12999 | 0.13137 | 0.14 | 0.14261 | 0.14999 | 0.1524 | 0.16 | 0.16093 | 0.17 | 0.17034
1.0925 | 0.11001 | 0.11245 | 0.12001 | 0.12313 | 0.13 | 0.13147 | 0.14 | 0.14268 | 0.14999 | 0.15239 | 0.15999 | 0.16096 | 0.17 | 0.17043
1.093 | 0.11001 | 0.11241 | 0.12 | 0.12307 | 0.13001 | 0.13149 | 0.14001 | 0.14272 | 0.14998 | 0.15244 | 0.15999 | 0.16097 | 0.17001 | 0.17047
1.0935 | 0.11 | 0.11238 | 0.12 | 0.12305 | 0.13001 | 0.1315 | 0.14 | 0.14268 | 0.14999 | 0.15251 | 0.15999 | 0.16105 | 0.17002 | 0.17054
1.094 | 0.11 | 0.1123 | 0.12 | 0.12301 | 0.13002 | 0.13152 | 0.14 | 0.14281 | 0.14999 | 0.15257 | 0.16 | 0.16119 | 0.17002 | 0.17058
1.0945 | 0.10999 | 0.11227 | 0.12 | 0.12303 | 0.13001 | 0.13151 | 0.13999 | 0.14266 | 0.14999 | 0.15262 | 0.16 | 0.16121 | 0.17002 | 0.17055
1.095 | 0.10999 | 0.11224 | 0.12 | 0.12303 | 0.13 | 0.13145 | 0.13999 | 0.14265 | 0.15 | 0.15266 | 0.16001 | 0.16124 | 0.17001 | 0.17057
1.0955 | 0.10999 | 0.11226 | 0.12001 | 0.1231 | 0.13 | 0.13143 | 0.13999 | 0.14271 | 0.15 | 0.15264 | 0.16001 | 0.16128 | 0.17 | 0.17059
1.096 | 0.11 | 0.1122 | 0.12001 | 0.12307 | 0.12999 | 0.1314 | 0.13999 | 0.14276 | 0.15 | 0.15266 | 0.16 | 0.16125 | 0.17 | 0.17063
1.0965 | 0.11 | 0.11224 | 0.12001 | 0.12308 | 0.13 | 0.13145 | 0.14 | 0.14277 | 0.14999 | 0.15266 | 0.16 | 0.16122 | 0.17 | 0.17068
1.097 | 0.11001 | 0.11221 | 0.12001 | 0.123 | 0.13001 | 0.13147 | 0.14 | 0.14277 | 0.14999 | 0.15264 | 0.15999 | 0.16127 | 0.17001 | 0.17079
1.0975 | 0.11 | 0.11215 | 0.12 | 0.12295 | 0.13001 | 0.1315 | 0.14 | 0.14278 | 0.14998 | 0.15269 | 0.15999 | 0.16131 | 0.17002 | 0.17083
1.098 | 0.11 | 0.11214 | 0.11999 | 0.12299 | 0.13001 | 0.13153 | 0.14001 | 0.14272 | 0.14999 | 0.15276 | 0.15999 | 0.16138 | 0.17002 | 0.17091
1.0985 | 0.10999 | 0.11208 | 0.12 | 0.12291 | 0.13001 | 0.13151 | 0.13999 | 0.14274 | 0.14999 | 0.15277 | 0.16 | 0.16147 | 0.17002 | 0.17089
1.099 | 0.10999 | 0.112 | 0.12 | 0.12293 | 0.13001 | 0.13141 | 0.13999 | 0.14273 | 0.15 | 0.15281 | 0.16001 | 0.16149 | 0.17001 | 0.17087
1.0995 | 0.10999 | 0.11201 | 0.12001 | 0.12295 | 0.13 | 0.13138 | 0.13999 | 0.14275 | 0.15 | 0.15285 | 0.16001 | 0.16154 | 0.17001 | 0.17087
1.1 | 0.10999 | 0.11203 | 0.12001 | 0.12292 | 0.13 | 0.13138 | 0.13999 | 0.14277 | 0.15 | 0.15282 | 0.16001 | 0.16155 | 0.17 | 0.17087
1.1005 | 0.11 | 0.11201 | 0.12001 | 0.12293 | 0.13 | 0.13139 | 0.14 | 0.14283 | 0.14999 | 0.15283 | 0.16 | 0.16148 | 0.17 | 0.17097
1.101 | 0.11001 | 0.11197 | 0.12001 | 0.12284 | 0.13 | 0.1314 | 0.14 | 0.14284 | 0.14999 | 0.15278 | 0.16 | 0.1615 | 0.17 | 0.17099
1.1015 | 0.11001 | 0.11194 | 0.12 | 0.12277 | 0.13001 | 0.13143 | 0.14001 | 0.14284 | 0.14999 | 0.15279 | 0.15999 | 0.16151 | 0.17001 | 0.17109
1.102 | 0.11 | 0.11185 | 0.12 | 0.12267 | 0.13001 | 0.13143 | 0.14 | 0.14294 | 0.14998 | 0.15281 | 0.15999 | 0.16157 | 0.17002 | 0.17114
1.1025 | 0.11 | 0.1118 | 0.12 | 0.12271 | 0.13001 | 0.13143 | 0.14 | 0.1428 | 0.14999 | 0.15289 | 0.15999 | 0.16162 | 0.17002 | 0.17117
1.103 | 0.10999 | 0.11168 | 0.12 | 0.12265 | 0.13001 | 0.13133 | 0.13999 | 0.14277 | 0.14999 | 0.15288 | 0.16 | 0.16168 | 0.17002 | 0.17117
1.1035 | 0.10999 | 0.11168 | 0.12 | 0.1227 | 0.13 | 0.13134 | 0.13999 | 0.14279 | 0.15 | 0.15294 | 0.16001 | 0.16171 | 0.17001 | 0.17114
1.104 | 0.10999 | 0.11161 | 0.12001 | 0.12268 | 0.13 | 0.13126 | 0.13999 | 0.14274 | 0.15 | 0.15294 | 0.16001 | 0.16171 | 0.17 | 0.17112
1.1045 | 0.11 | 0.11168 | 0.12001 | 0.1227 | 0.13 | 0.13127 | 0.13999 | 0.14278 | 0.15 | 0.1529 | 0.16001 | 0.1617 | 0.17 | 0.17116
1.105 | 0.11 | 0.11163 | 0.12001 | 0.12269 | 0.13 | 0.13122 | 0.14 | 0.14281 | 0.14999 | 0.15292 | 0.16 | 0.16167 | 0.17 | 0.17119
1.1055 | 0.11001 | 0.11165 | 0.12001 | 0.12256 | 0.13 | 0.13132 | 0.14 | 0.14283 | 0.14999 | 0.15289 | 0.15999 | 0.16167 | 0.17001 | 0.17127
1.106 | 0.11001 | 0.11162 | 0.12 | 0.1226 | 0.13001 | 0.13131 | 0.14001 | 0.14278 | 0.14998 | 0.15292 | 0.15999 | 0.1617 | 0.17001 | 0.17132
1.1065 | 0.11 | 0.11155 | 0.12 | 0.12244 | 0.13001 | 0.13128 | 0.14 | 0.14281 | 0.14999 | 0.15292 | 0.15999 | 0.16175 | 0.17002 | 0.17137
1.107 | 0.11 | 0.11148 | 0.12 | 0.12237 | 0.13001 | 0.13127 | 0.14 | 0.14276 | 0.14999 | 0.15294 | 0.16 | 0.16183 | 0.17002 | 0.17134
1.1075 | 0.10999 | 0.11141 | 0.12 | 0.12239 | 0.13001 | 0.13118 | 0.13999 | 0.14268 | 0.14999 | 0.15296 | 0.16 | 0.16182 | 0.17002 | 0.17134
1.108 | 0.10999 | 0.11135 | 0.12 | 0.12237 | 0.13 | 0.13113 | 0.13999 | 0.14271 | 0.15 | 0.15297 | 0.16001 | 0.16186 | 0.17001 | 0.17133
1.1085 | 0.10999 | 0.11133 | 0.12001 | 0.12237 | 0.13 | 0.1311 | 0.13999 | 0.1427 | 0.15 | 0.15298 | 0.16001 | 0.16187 | 0.17 | 0.17135
1.109 | 0.11 | 0.11134 | 0.12001 | 0.12236 | 0.13 | 0.13107 | 0.13999 | 0.14274 | 0.15 | 0.15294 | 0.16 | 0.16179 | 0.17 | 0.17134
1.1095 | 0.11 | 0.11132 | 0.12001 | 0.12232 | 0.13 | 0.13104 | 0.14 | 0.14273 | 0.14999 | 0.15293 | 0.16 | 0.1618 | 0.17 | 0.17142
1.11 | 0.11001 | 0.11132 | 0.12001 | 0.12223 | 0.13001 | 0.13109 | 0.14 | 0.14286 | 0.14999 | 0.1529 | 0.15999 | 0.16185 | 0.17001 | 0.17151
1.1105 | 0.11 | 0.11126 | 0.12 | 0.12217 | 0.13001 | 0.13109 | 0.14001 | 0.14271 | 0.14998 | 0.15292 | 0.15999 | 0.16183 | 0.17001 | 0.17154
1.111 | 0.11 | 0.11117 | 0.12 | 0.12206 | 0.13001 | 0.13106 | 0.14 | 0.14263 | 0.14999 | 0.15293 | 0.15999 | 0.16185 | 0.17002 | 0.17155
1.1115 | 0.10999 | 0.11114 | 0.12 | 0.12206 | 0.13001 | 0.13105 | 0.13999 | 0.14263 | 0.14999 | 0.15292 | 0.16 | 0.16195 | 0.17002 | 0.17156
1.112 | 0.10999 | 0.11106 | 0.12 | 0.12212 | 0.13001 | 0.13092 | 0.13999 | 0.14257 | 0.15 | 0.15293 | 0.16 | 0.16193 | 0.17001 | 0.17149
1.1125 | 0.10999 | 0.11102 | 0.12001 | 0.12205 | 0.13 | 0.13091 | 0.13999 | 0.14255 | 0.15 | 0.15293 | 0.16001 | 0.16193 | 0.17001 | 0.17151
1.113 | 0.10999 | 0.11101 | 0.12001 | 0.12206 | 0.13 | 0.13083 | 0.13999 | 0.14252 | 0.15 | 0.1529 | 0.16001 | 0.16192 | 0.17 | 0.17148
1.1135 | 0.11 | 0.11105 | 0.12001 | 0.12203 | 0.13 | 0.13083 | 0.14 | 0.14259 | 0.14999 | 0.15287 | 0.16 | 0.16186 | 0.17 | 0.17154
1.114 | 0.11001 | 0.111 | 0.12001 | 0.122 | 0.13 | 0.13084 | 0.14001 | 0.14253 | 0.14999 | 0.15285 | 0.16 | 0.16188 | 0.17 | 0.17157
1.1145 | 0.11001 | 0.11098 | 0.12 | 0.12191 | 0.13001 | 0.13085 | 0.14001 | 0.14259 | 0.14999 | 0.15283 | 0.15999 | 0.16185 | 0.17001 | 0.17166
1.115 | 0.11 | 0.11088 | 0.12 | 0.12183 | 0.13001 | 0.13083 | 0.14 | 0.14255 | 0.14998 | 0.15282 | 0.15999 | 0.16186 | 0.17002 | 0.17162
1.1155 | 0.11 | 0.11083 | 0.12 | 0.12178 | 0.13001 | 0.13082 | 0.14 | 0.14246 | 0.14999 | 0.15286 | 0.15999 | 0.16189 | 0.17002 | 0.17169
1.116 | 0.10999 | 0.11075 | 0.11999 | 0.12173 | 0.13001 | 0.13073 | 0.13999 | 0.14241 | 0.14999 | 0.15283 | 0.16 | 0.16195 | 0.17002 | 0.17165
1.1165 | 0.10999 | 0.11074 | 0.12 | 0.1218 | 0.13 | 0.13066 | 0.13999 | 0.14238 | 0.15 | 0.15286 | 0.16001 | 0.16194 | 0.17001 | 0.17158
1.117 | 0.10999 | 0.11065 | 0.12001 | 0.12176 | 0.13 | 0.13064 | 0.13999 | 0.14239 | 0.15 | 0.15284 | 0.16001 | 0.16193 | 0.17001 | 0.17159
1.1175 | 0.11 | 0.11067 | 0.12001 | 0.12174 | 0.13 | 0.13058 | 0.13999 | 0.14238 | 0.15 | 0.1528 | 0.16001 | 0.16192 | 0.17 | 0.17158
1.118 | 0.11 | 0.1107 | 0.12002 | 0.12168 | 0.13 | 0.13058 | 0.14 | 0.14252 | 0.14999 | 0.15279 | 0.16 | 0.16188 | 0.17 | 0.17161
1.1185 | 0.11001 | 0.11069 | 0.12001 | 0.12161 | 0.13 | 0.13058 | 0.14 | 0.14238 | 0.14999 | 0.15271 | 0.15999 | 0.16185 | 0.17 | 0.17167
1.119 | 0.11001 | 0.11063 | 0.12 | 0.12154 | 0.13001 | 0.13057 | 0.14001 | 0.14235 | 0.14998 | 0.15272 | 0.15999 | 0.16183 | 0.17001 | 0.1717
1.1195 | 0.11 | 0.11054 | 0.12 | 0.12145 | 0.13001 | 0.13054 | 0.14 | 0.14229 | 0.14999 | 0.15268 | 0.15999 | 0.16187 | 0.17002 | 0.1717
1.12 | 0.10999 | 0.11045 | 0.11999 | 0.12138 | 0.13001 | 0.13051 | 0.14 | 0.14218 | 0.14999 | 0.1527 | 0.15999 | 0.1619 | 0.17002 | 0.1717
1.1205 | 0.10999 | 0.11039 | 0.12 | 0.12134 | 0.13001 | 0.13042 | 0.13999 | 0.14214 | 0.14999 | 0.15271 | 0.16 | 0.16191 | 0.17002 | 0.17164
1.121 | 0.10999 | 0.11036 | 0.12 | 0.12139 | 0.13 | 0.13036 | 0.13999 | 0.14208 | 0.15 | 0.15271 | 0.16001 | 0.16187 | 0.17001 | 0.17161
1.1215 | 0.10999 | 0.11037 | 0.12001 | 0.12138 | 0.13 | 0.1303 | 0.13999 | 0.14208 | 0.15 | 0.15268 | 0.16001 | 0.16187 | 0.17 | 0.1716
1.122 | 0.11 | 0.11037 | 0.12001 | 0.12144 | 0.12999 | 0.13031 | 0.14 | 0.14204 | 0.15 | 0.15263 | 0.16001 | 0.16181 | 0.17 | 0.17163
1.1225 | 0.11 | 0.11042 | 0.12001 | 0.12132 | 0.13 | 0.13026 | 0.14 | 0.1421 | 0.14999 | 0.15257 | 0.16 | 0.16177 | 0.17 | 0.17164
1.123 | 0.11001 | 0.11038 | 0.12001 | 0.12122 | 0.13 | 0.13026 | 0.14 | 0.14206 | 0.14999 | 0.15251 | 0.15999 | 0.16174 | 0.17001 | 0.17169
1.1235 | 0.11 | 0.11036 | 0.12 | 0.12117 | 0.13001 | 0.13026 | 0.14001 | 0.14204 | 0.14998 | 0.15249 | 0.15999 | 0.16171 | 0.17001 | 0.17169
1.124 | 0.11 | 0.11021 | 0.11999 | 0.12111 | 0.13001 | 0.13022 | 0.14 | 0.14196 | 0.14998 | 0.15249 | 0.15999 | 0.16172 | 0.17002 | 0.17169
1.1245 | 0.10999 | 0.11018 | 0.12 | 0.12109 | 0.13001 | 0.13022 | 0.14 | 0.14189 | 0.14999 | 0.15249 | 0.16 | 0.16176 | 0.17002 | 0.17167
1.125 | 0.10999 | 0.11007 | 0.12 | 0.12108 | 0.13001 | 0.13013 | 0.13999 | 0.14181 | 0.15 | 0.15246 | 0.16001 | 0.16174 | 0.17001 | 0.17159
1.1255 | 0.10999 | 0.11002 | 0.12001 | 0.12108 | 0.13 | 0.13008 | 0.13999 | 0.1418 | 0.15 | 0.15249 | 0.16001 | 0.16172 | 0.17001 | 0.17157
1.126 | 0.10999 | 0.11004 | 0.12002 | 0.12105 | 0.13 | 0.13002 | 0.13999 | 0.14189 | 0.15 | 0.15243 | 0.16001 | 0.16175 | 0.17 | 0.17156
1.1265 | 0.11 | 0.11005 | 0.12001 | 0.12106 | 0.13 | 0.12999 | 0.14 | 0.14177 | 0.14999 | 0.1524 | 0.16 | 0.16161 | 0.17 | 0.17153
1.127 | 0.11001 | 0.11003 | 0.12001 | 0.12092 | 0.13 | 0.12994 | 0.14 | 0.14177 | 0.14999 | 0.15232 | 0.16 | 0.16158 | 0.17 | 0.17155
1.1275 | 0.11001 | 0.11004 | 0.12 | 0.12088 | 0.13001 | 0.12995 | 0.14 | 0.14178 | 0.14999 | 0.15228 | 0.15999 | 0.16157 | 0.17001 | 0.1716
1.128 | 0.11 | 0.10991 | 0.12 | 0.12079 | 0.13001 | 0.12994 | 0.14001 | 0.1417 | 0.14998 | 0.15221 | 0.15999 | 0.16153 | 0.17002 | 0.17159
1.1285 | 0.11 | 0.10984 | 0.12 | 0.12076 | 0.13001 | 0.12991 | 0.14 | 0.1416 | 0.14999 | 0.15223 | 0.15999 | 0.16153 | 0.17002 | 0.17158
1.129 | 0.10999 | 0.10975 | 0.12 | 0.12068 | 0.13001 | 0.12986 | 0.13999 | 0.14152 | 0.14999 | 0.15225 | 0.16 | 0.16155 | 0.17002 | 0.17152
1.1295 | 0.10999 | 0.10973 | 0.12 | 0.12076 | 0.13 | 0.12977 | 0.13999 | 0.1415 | 0.15 | 0.15224 | 0.16001 | 0.16155 | 0.17001 | 0.17147
1.13 | 0.10999 | 0.10967 | 0.12001 | 0.12086 | 0.13 | 0.12976 | 0.13999 | 0.1414 | 0.15 | 0.15223 | 0.16001 | 0.16152 | 0.17 | 0.17147
1.1305 | 0.10999 | 0.10972 | 0.12001 | 0.12076 | 0.13 | 0.12969 | 0.13999 | 0.14144 | 0.15 | 0.15214 | 0.16001 | 0.16146 | 0.17 | 0.17145
1.131 | 0.11 | 0.1097 | 0.12001 | 0.12073 | 0.13 | 0.12966 | 0.14 | 0.14146 | 0.14999 | 0.1521 | 0.16 | 0.16135 | 0.17 | 0.1714
1.1315 | 0.11001 | 0.10974 | 0.12001 | 0.12059 | 0.13 | 0.12967 | 0.14 | 0.14142 | 0.14999 | 0.15205 | 0.15999 | 0.16136 | 0.17001 | 0.17148
1.132 | 0.11001 | 0.10969 | 0.12 | 0.12052 | 0.13001 | 0.12962 | 0.14001 | 0.14138 | 0.14998 | 0.15198 | 0.15999 | 0.1613 | 0.17001 | 0.17145
1.1325 | 0.11 | 0.10963 | 0.12 | 0.12045 | 0.13001 | 0.12964 | 0.14 | 0.14132 | 0.14998 | 0.15195 | 0.15999 | 0.16131 | 0.17002 | 0.1715
1.133 | 0.11 | 0.10949 | 0.12 | 0.12038 | 0.13001 | 0.12958 | 0.14 | 0.14121 | 0.14999 | 0.15194 | 0.16 | 0.16134 | 0.17002 | 0.17141
1.1335 | 0.10999 | 0.10948 | 0.12 | 0.12035 | 0.13001 | 0.12954 | 0.13999 | 0.14121 | 0.14999 | 0.15197 | 0.16 | 0.16133 | 0.17002 | 0.17138
1.134 | 0.10999 | 0.1094 | 0.12001 | 0.12039 | 0.13 | 0.12942 | 0.13999 | 0.14121 | 0.15 | 0.1519 | 0.16001 | 0.16134 | 0.17001 | 0.1713
1.1345 | 0.10999 | 0.10939 | 0.12001 | 0.12042 | 0.13 | 0.1294 | 0.13999 | 0.14109 | 0.15 | 0.15189 | 0.16001 | 0.16126 | 0.17 | 0.17127
1.135 | 0.11 | 0.1094 | 0.12001 | 0.12036 | 0.13 | 0.12941 | 0.13999 | 0.14107 | 0.15 | 0.15179 | 0.16 | 0.16114 | 0.17 | 0.17127
1.1355 | 0.11 | 0.10945 | 0.12001 | 0.12031 | 0.13 | 0.12934 | 0.14 | 0.14112 | 0.14999 | 0.15176 | 0.16 | 0.16111 | 0.17 | 0.17124
1.136 | 0.11001 | 0.10938 | 0.12001 | 0.12019 | 0.13 | 0.12933 | 0.14 | 0.14104 | 0.14999 | 0.15167 | 0.15999 | 0.16105 | 0.17001 | 0.17126
1.1365 | 0.11001 | 0.1094 | 0.12 | 0.12019 | 0.13001 | 0.12934 | 0.14001 | 0.14101 | 0.14998 | 0.15165 | 0.15999 | 0.161 | 0.17001 | 0.17126
1.137 | 0.11 | 0.10929 | 0.12 | 0.1201 | 0.13001 | 0.12933 | 0.14 | 0.14087 | 0.14999 | 0.15163 | 0.15999 | 0.16097 | 0.17002 | 0.17123
1.1375 | 0.11 | 0.10923 | 0.12 | 0.12007 | 0.13001 | 0.12929 | 0.14 | 0.14088 | 0.14999 | 0.15161 | 0.16 | 0.16101 | 0.17002 | 0.17119
1.138 | 0.10999 | 0.10919 | 0.12 | 0.12016 | 0.13001 | 0.12924 | 0.13999 | 0.14073 | 0.15 | 0.15161 | 0.16001 | 0.16099 | 0.17001 | 0.17114
1.1385 | 0.10999 | 0.10919 | 0.12001 | 0.12016 | 0.13 | 0.12915 | 0.13999 | 0.14079 | 0.15 | 0.15158 | 0.16001 | 0.16095 | 0.17001 | 0.17108
1.139 | 0.10999 | 0.10918 | 0.12001 | 0.12014 | 0.13 | 0.12911 | 0.13999 | 0.14077 | 0.15 | 0.15152 | 0.16001 | 0.1609 | 0.17 | 0.171
1.1395 | 0.11 | 0.10915 | 0.12001 | 0.12012 | 0.13 | 0.12908 | 0.14 | 0.14078 | 0.14999 | 0.15145 | 0.16 | 0.16079 | 0.17 | 0.17103
1.14 | 0.11 | 0.10917 | 0.12001 | 0.12003 | 0.13 | 0.12906 | 0.14 | 0.14073 | 0.14999 | 0.15138 | 0.15999 | 0.16073 | 0.17 | 0.17099
1.1405 | 0.11001 | 0.10922 | 0.12 | 0.11994 | 0.13 | 0.12909 | 0.14 | 0.14074 | 0.14999 | 0.15134 | 0.15999 | 0.16069 | 0.17001 | 0.17101
1.141 | 0.11 | 0.10909 | 0.12 | 0.11984 | 0.13001 | 0.1291 | 0.14 | 0.14067 | 0.14998 | 0.15126 | 0.15999 | 0.16065 | 0.17002 | 0.17097
1.1415 | 0.11 | 0.10906 | 0.12 | 0.11987 | 0.13001 | 0.1291 | 0.14 | 0.14061 | 0.14999 | 0.15129 | 0.15999 | 0.16065 | 0.17002 | 0.17096
1.142 | 0.10999 | 0.109 | 0.12 | 0.1198 | 0.13001 | 0.12902 | 0.13999 | 0.1406 | 0.14999 | 0.15129 | 0.16 | 0.1607 | 0.17002 | 0.17089
1.1425 | 0.10999 | 0.10903 | 0.12 | 0.11987 | 0.13001 | 0.12897 | 0.13999 | 0.1405 | 0.15 | 0.15129 | 0.16001 | 0.16066 | 0.17001 | 0.17079
1.143 | 0.10999 | 0.109 | 0.12001 | 0.11983 | 0.13 | 0.12893 | 0.13999 | 0.14043 | 0.15 | 0.15125 | 0.16001 | 0.16058 | 0.17001 | 0.17075
1.1435 | 0.11 | 0.10905 | 0.12001 | 0.11987 | 0.13 | 0.12886 | 0.13999 | 0.14045 | 0.15 | 0.15117 | 0.16001 | 0.16054 | 0.17 | 0.17071
1.144 | 0.11 | 0.10903 | 0.12001 | 0.11985 | 0.12999 | 0.1288 | 0.14 | 0.1404 | 0.14999 | 0.15112 | 0.16 | 0.16042 | 0.17 | 0.17067
1.1445 | 0.11001 | 0.10905 | 0.12001 | 0.11978 | 0.13 | 0.12886 | 0.14 | 0.14043 | 0.14999 | 0.15109 | 0.15999 | 0.16042 | 0.17 | 0.17073
1.145 | 0.11001 | 0.10906 | 0.12 | 0.11971 | 0.13001 | 0.12883 | 0.14001 | 0.1404 | 0.14999 | 0.15103 | 0.15999 | 0.16031 | 0.17001 | 0.17067
1.1455 | 0.11 | 0.109 | 0.12 | 0.11971 | 0.13001 | 0.12883 | 0.14 | 0.14036 | 0.14999 | 0.15101 | 0.15999 | 0.16035 | 0.17002 | 0.17069
1.146 | 0.11 | 0.10898 | 0.11999 | 0.11974 | 0.13002 | 0.12886 | 0.14 | 0.14019 | 0.14999 | 0.15101 | 0.16 | 0.16038 | 0.17002 | 0.17069
1.1465 | 0.10999 | 0.10897 | 0.12 | 0.11962 | 0.13001 | 0.12879 | 0.13999 | 0.14025 | 0.14999 | 0.15102 | 0.16 | 0.16036 | 0.17002 | 0.1706
1.147 | 0.10999 | 0.10891 | 0.12 | 0.11966 | 0.13 | 0.1287 | 0.13999 | 0.14021 | 0.15 | 0.15096 | 0.16001 | 0.1603 | 0.17001 | 0.17049
1.1475 | 0.10999 | 0.10891 | 0.12001 | 0.1197 | 0.13 | 0.12871 | 0.13999 | 0.14018 | 0.15 | 0.15094 | 0.16001 | 0.16026 | 0.17 | 0.1705
1.148 | 0.11 | 0.109 | 0.12001 | 0.11969 | 0.12999 | 0.12862 | 0.13999 | 0.14019 | 0.15 | 0.15088 | 0.16 | 0.16018 | 0.17 | 0.17043
1.1485 | 0.11 | 0.10905 | 0.12001 | 0.11967 | 0.13 | 0.12865 | 0.14 | 0.14019 | 0.14999 | 0.15083 | 0.16 | 0.16011 | 0.17 | 0.17044
1.149 | 0.11001 | 0.10902 | 0.12001 | 0.11958 | 0.13 | 0.12868 | 0.14 | 0.14018 | 0.14999 | 0.15078 | 0.15999 | 0.16004 | 0.17001 | 0.17041
1.1495 | 0.11001 | 0.10904 | 0.12 | 0.11957 | 0.13001 | 0.12869 | 0.14001 | 0.14016 | 0.14998 | 0.15074 | 0.15999 | 0.16002 | 0.17001 | 0.17045
1.15 | 0.11 | 0.10902 | 0.12 | 0.11951 | 0.13002 | 0.12868 | 0.14 | 0.14015 | 0.14999 | 0.15073 | 0.15999 | 0.16003 | 0.17002 | 0.17039
1.1505 | 0.11 | 0.10897 | 0.12 | 0.11954 | 0.13001 | 0.12866 | 0.14 | 0.14008 | 0.14999 | 0.15075 | 0.16 | 0.16003 | 0.17002 | 0.17037
1.151 | 0.10999 | 0.10894 | 0.12 | 0.11952 | 0.13001 | 0.12859 | 0.13999 | 0.13998 | 0.15 | 0.15074 | 0.16001 | 0.16 | 0.17001 | 0.1703
1.1515 | 0.10999 | 0.10895 | 0.12001 | 0.11958 | 0.13 | 0.12853 | 0.13999 | 0.13999 | 0.15 | 0.1507 | 0.16001 | 0.15999 | 0.17001 | 0.17019
1.152 | 0.10999 | 0.10898 | 0.12001 | 0.11961 | 0.13 | 0.12847 | 0.13999 | 0.13996 | 0.15 | 0.15067 | 0.16001 | 0.15992 | 0.17 | 0.17016
1.1525 | 0.11 | 0.10902 | 0.12001 | 0.11964 | 0.13 | 0.1285 | 0.13999 | 0.14 | 0.14999 | 0.15063 | 0.16 | 0.15983 | 0.17 | 0.17013
1.153 | 0.11 | 0.10903 | 0.12001 | 0.11961 | 0.13 | 0.12852 | 0.14 | 0.14 | 0.14999 | 0.15056 | 0.16 | 0.15979 | 0.17 | 0.17011
1.1535 | 0.11001 | 0.10908 | 0.12 | 0.11961 | 0.13001 | 0.12855 | 0.14001 | 0.14002 | 0.14999 | 0.15055 | 0.15999 | 0.15976 | 0.17001 | 0.17014
1.154 | 0.11001 | 0.10904 | 0.12 | 0.11961 | 0.13001 | 0.1286 | 0.14001 | 0.13991 | 0.14998 | 0.15055 | 0.15999 | 0.15974 | 0.17002 | 0.17017
1.1545 | 0.11 | 0.10905 | 0.12 | 0.11955 | 0.13001 | 0.12856 | 0.14 | 0.1399 | 0.14999 | 0.15052 | 0.15999 | 0.15973 | 0.17002 | 0.17009
1.155 | 0.10999 | 0.109 | 0.12 | 0.11952 | 0.13001 | 0.12854 | 0.13999 | 0.13984 | 0.14999 | 0.15054 | 0.16 | 0.15976 | 0.17002 | 0.17004
1.1555 | 0.10999 | 0.10902 | 0.12 | 0.11958 | 0.13001 | 0.12848 | 0.13999 | 0.1398 | 0.15 | 0.15054 | 0.16001 | 0.15975 | 0.17001 | 0.16996
1.156 | 0.10999 | 0.10905 | 0.12001 | 0.11959 | 0.13 | 0.12844 | 0.13999 | 0.1398 | 0.15 | 0.15051 | 0.16001 | 0.15972 | 0.17 | 0.16989
1.1565 | 0.10999 | 0.10915 | 0.12001 | 0.11964 | 0.13 | 0.12843 | 0.13999 | 0.13981 | 0.15 | 0.15047 | 0.16001 | 0.1597 | 0.17 | 0.16987
1.157 | 0.11 | 0.10914 | 0.12001 | 0.11962 | 0.13 | 0.12843 | 0.14 | 0.13985 | 0.14999 | 0.15043 | 0.16 | 0.1596 | 0.17 | 0.16982
1.1575 | 0.11001 | 0.10921 | 0.12001 | 0.11964 | 0.13 | 0.12849 | 0.14 | 0.13986 | 0.14999 | 0.15039 | 0.15999 | 0.15954 | 0.17001 | 0.16986
1.158 | 0.11001 | 0.10923 | 0.12001 | 0.11955 | 0.13001 | 0.12849 | 0.14 | 0.13995 | 0.14998 | 0.15036 | 0.15999 | 0.15956 | 0.17001 | 0.16986
1.1585 | 0.11 | 0.1092 | 0.12 | 0.11957 | 0.13001 | 0.12855 | 0.14 | 0.13985 | 0.14998 | 0.15036 | 0.15999 | 0.15951 | 0.17002 | 0.16986
1.159 | 0.11 | 0.10919 | 0.12 | 0.11956 | 0.13001 | 0.12848 | 0.14 | 0.13975 | 0.14999 | 0.15036 | 0.16 | 0.15951 | 0.17002 | 0.16982
1.1595 | 0.10999 | 0.10918 | 0.12 | 0.11955 | 0.13001 | 0.12846 | 0.13999 | 0.13972 | 0.14999 | 0.15039 | 0.16 | 0.1595 | 0.17002 | 0.16975
1.16 | 0.10999 | 0.10918 | 0.12 | 0.11965 | 0.13 | 0.1284 | 0.13999 | 0.13969 | 0.15 | 0.15037 | 0.16001 | 0.15951 | 0.17001 | 0.16968
1.1605 | 0.10999 | 0.10923 | 0.12001 | 0.11972 | 0.13 | 0.12839 | 0.13999 | 0.13972 | 0.15 | 0.15035 | 0.16001 | 0.15948 | 0.17 | 0.16965
1.161 | 0.11 | 0.10933 | 0.12001 | 0.11976 | 0.13 | 0.12838 | 0.13999 | 0.13971 | 0.15 | 0.15029 | 0.16 | 0.1594 | 0.17 | 0.1696
1.1615 | 0.11 | 0.10938 | 0.12001 | 0.11977 | 0.13 | 0.12841 | 0.14 | 0.13977 | 0.14999 | 0.15026 | 0.16 | 0.15936 | 0.17 | 0.16962
1.162 | 0.11001 | 0.10943 | 0.12001 | 0.11982 | 0.13 | 0.12854 | 0.14001 | 0.13972 | 0.14999 | 0.15026 | 0.15999 | 0.15935 | 0.17001 | 0.16969
1.1625 | 0.11001 | 0.10944 | 0.12 | 0.1197 | 0.13001 | 0.12851 | 0.14001 | 0.13981 | 0.14998 | 0.15022 | 0.15999 | 0.15934 | 0.17001 | 0.16965
1.163 | 0.11 | 0.10938 | 0.12 | 0.11971 | 0.13001 | 0.12853 | 0.14 | 0.13976 | 0.14999 | 0.15024 | 0.15999 | 0.1593 | 0.17002 | 0.16962
1.1635 | 0.11 | 0.10938 | 0.12 | 0.11976 | 0.13001 | 0.12853 | 0.14 | 0.1397 | 0.14999 | 0.15024 | 0.16 | 0.15935 | 0.17002 | 0.16961
1.164 | 0.10999 | 0.10936 | 0.12 | 0.11982 | 0.13001 | 0.12849 | 0.13999 | 0.13967 | 0.15 | 0.15029 | 0.16 | 0.15933 | 0.17001 | 0.16951
1.1645 | 0.10999 | 0.10939 | 0.12 | 0.11986 | 0.13 | 0.12848 | 0.13999 | 0.13968 | 0.15 | 0.15027 | 0.16001 | 0.15934 | 0.17001 | 0.16945
1.165 | 0.10999 | 0.10944 | 0.12001 | 0.11988 | 0.13 | 0.12848 | 0.13999 | 0.13968 | 0.15 | 0.15023 | 0.16001 | 0.15928 | 0.17 | 0.16942
1.1655 | 0.11 | 0.10955 | 0.12001 | 0.11998 | 0.13 | 0.12848 | 0.13999 | 0.13971 | 0.14999 | 0.15019 | 0.16 | 0.15921 | 0.17 | 0.16942
1.166 | 0.11001 | 0.10959 | 0.12002 | 0.11994 | 0.13 | 0.1285 | 0.14 | 0.13984 | 0.14999 | 0.15018 | 0.16 | 0.15926 | 0.17 | 0.16943
1.1665 | 0.11001 | 0.10967 | 0.12001 | 0.11993 | 0.13 | 0.1286 | 0.14 | 0.13978 | 0.14999 | 0.15015 | 0.15999 | 0.15918 | 0.17001 | 0.16943
1.167 | 0.11001 | 0.10962 | 0.12 | 0.11988 | 0.13001 | 0.12857 | 0.14001 | 0.13974 | 0.14998 | 0.15014 | 0.15999 | 0.15917 | 0.17002 | 0.16944
1.1675 | 0.11 | 0.10966 | 0.12 | 0.11992 | 0.13001 | 0.12859 | 0.14 | 0.13974 | 0.14999 | 0.15017 | 0.15999 | 0.1592 | 0.17002 | 0.16942
1.168 | 0.10999 | 0.10957 | 0.11999 | 0.11989 | 0.13001 | 0.12861 | 0.13999 | 0.13966 | 0.14999 | 0.15016 | 0.16 | 0.15923 | 0.17002 | 0.16937
1.1685 | 0.10999 | 0.10962 | 0.12 | 0.12001 | 0.13001 | 0.12857 | 0.13999 | 0.13967 | 0.15 | 0.15021 | 0.16001 | 0.15924 | 0.17001 | 0.16929
1.169 | 0.10999 | 0.1096 | 0.12001 | 0.12001 | 0.13 | 0.12855 | 0.13999 | 0.13965 | 0.15 | 0.1502 | 0.16001 | 0.15921 | 0.17001 | 0.16923
1.1695 | 0.10999 | 0.1097 | 0.12001 | 0.1201 | 0.13 | 0.12857 | 0.13999 | 0.13967 | 0.15 | 0.15018 | 0.16001 | 0.15919 | 0.17 | 0.16922
1.17 | 0.11 | 0.10981 | 0.12001 | 0.1202 | 0.13 | 0.12866 | 0.14 | 0.1397 | 0.14999 | 0.15017 | 0.16 | 0.15914 | 0.17 | 0.16924
1.1705 | 0.11001 | 0.10984 | 0.12001 | 0.12014 | 0.13 | 0.12868 | 0.14 | 0.1398 | 0.14999 | 0.15015 | 0.15999 | 0.1591 | 0.17 | 0.16929
1.171 | 0.11001 | 0.10988 | 0.12 | 0.12011 | 0.13001 | 0.1287 | 0.14001 | 0.1398 | 0.14999 | 0.15011 | 0.15999 | 0.15906 | 0.17001 | 0.16927
1.1715 | 0.11 | 0.10984 | 0.12 | 0.12014 | 0.13001 | 0.12876 | 0.14 | 0.13977 | 0.14999 | 0.15012 | 0.15999 | 0.15906 | 0.17002 | 0.16931
1.172 | 0.11 | 0.10982 | 0.11999 | 0.12015 | 0.13001 | 0.12877 | 0.14 | 0.13973 | 0.14999 | 0.15017 | 0.15999 | 0.15911 | 0.17002 | 0.16927
1.1725 | 0.10999 | 0.10982 | 0.12 | 0.12016 | 0.13001 | 0.12871 | 0.13999 | 0.13973 | 0.14999 | 0.15019 | 0.16 | 0.15914 | 0.17002 | 0.16921
1.173 | 0.10999 | 0.10987 | 0.12 | 0.12029 | 0.13 | 0.12872 | 0.13999 | 0.13971 | 0.15 | 0.15017 | 0.16001 | 0.15913 | 0.17001 | 0.16915
1.1735 | 0.10999 | 0.10986 | 0.12001 | 0.12036 | 0.13 | 0.12873 | 0.13999 | 0.13973 | 0.15 | 0.15016 | 0.16001 | 0.15914 | 0.17 | 0.16911
1.174 | 0.11 | 0.10998 | 0.12002 | 0.12036 | 0.13 | 0.12871 | 0.13999 | 0.13986 | 0.15 | 0.15015 | 0.16001 | 0.15913 | 0.17 | 0.16912
1.1745 | 0.11 | 0.11008 | 0.12001 | 0.12041 | 0.13 | 0.12878 | 0.14 | 0.13985 | 0.14999 | 0.15011 | 0.16 | 0.15906 | 0.17 | 0.16914
1.175 | 0.11001 | 0.11014 | 0.12001 | 0.12036 | 0.13 | 0.12883 | 0.14 | 0.13985 | 0.14999 | 0.1501 | 0.15999 | 0.15903 | 0.17001 | 0.16916
1.1755 | 0.11001 | 0.11015 | 0.12 | 0.12036 | 0.13001 | 0.12887 | 0.14001 | 0.1399 | 0.14998 | 0.1501 | 0.15999 | 0.15905 | 0.17001 | 0.16915
1.176 | 0.11 | 0.1101 | 0.12 | 0.12031 | 0.13001 | 0.12888 | 0.14 | 0.13987 | 0.14998 | 0.15011 | 0.15999 | 0.15902 | 0.17002 | 0.16915
1.1765 | 0.11 | 0.1101 | 0.11999 | 0.12038 | 0.13001 | 0.1289 | 0.14 | 0.13987 | 0.14999 | 0.15016 | 0.16 | 0.15908 | 0.17002 | 0.16913
1.177 | 0.10999 | 0.11008 | 0.12 | 0.12041 | 0.13001 | 0.12888 | 0.13999 | 0.13984 | 0.15 | 0.15021 | 0.16 | 0.15908 | 0.17001 | 0.16906
1.1775 | 0.10999 | 0.1101 | 0.12001 | 0.1205 | 0.13 | 0.12888 | 0.13999 | 0.13984 | 0.15 | 0.15024 | 0.16001 | 0.15911 | 0.17001 | 0.16905
1.178 | 0.10999 | 0.11011 | 0.12001 | 0.12062 | 0.13 | 0.12897 | 0.13999 | 0.13985 | 0.15 | 0.15025 | 0.16001 | 0.15911 | 0.17 | 0.16906
1.1785 | 0.11 | 0.11024 | 0.12001 | 0.12064 | 0.13 | 0.12894 | 0.13999 | 0.13996 | 0.15 | 0.15025 | 0.16 | 0.15903 | 0.17 | 0.16903
1.179 | 0.11 | 0.11029 | 0.12001 | 0.12061 | 0.13 | 0.12897 | 0.14 | 0.13997 | 0.14999 | 0.15015 | 0.16 | 0.15901 | 0.17 | 0.16905
1.1795 | 0.11001 | 0.11036 | 0.12001 | 0.12064 | 0.13001 | 0.12903 | 0.14001 | 0.13999 | 0.14999 | 0.15017 | 0.15999 | 0.159 | 0.17001 | 0.16911
1.18 | 0.11001 | 0.11035 | 0.12 | 0.12059 | 0.13001 | 0.12907 | 0.14001 | 0.13999 | 0.14998 | 0.15019 | 0.15999 | 0.15902 | 0.17002 | 0.16908
1.1805 | 0.11 | 0.11039 | 0.12 | 0.12059 | 0.13001 | 0.12908 | 0.14 | 0.14001 | 0.14999 | 0.15022 | 0.15999 | 0.15906 | 0.17002 | 0.16908
1.181 | 0.10999 | 0.11031 | 0.12 | 0.1206 | 0.13001 | 0.1291 | 0.13999 | 0.13997 | 0.14999 | 0.15021 | 0.16 | 0.1591 | 0.17002 | 0.16905
1.1815 | 0.10999 | 0.11033 | 0.12 | 0.12074 | 0.13001 | 0.12906 | 0.13999 | 0.13997 | 0.15 | 0.15027 | 0.16001 | 0.15913 | 0.17001 | 0.169
1.182 | 0.10999 | 0.11037 | 0.12001 | 0.12072 | 0.13 | 0.12908 | 0.13999 | 0.14011 | 0.15 | 0.15032 | 0.16001 | 0.15917 | 0.17001 | 0.16898
1.1825 | 0.10999 | 0.11046 | 0.12001 | 0.12081 | 0.13 | 0.12909 | 0.13999 | 0.14005 | 0.15 | 0.1503 | 0.16001 | 0.15909 | 0.17 | 0.16898
1.183 | 0.11 | 0.11046 | 0.12001 | 0.12084 | 0.13 | 0.12911 | 0.14 | 0.14012 | 0.14999 | 0.15028 | 0.16 | 0.15904 | 0.17 | 0.16899
1.1835 | 0.11001 | 0.11054 | 0.12001 | 0.12078 | 0.13 | 0.12918 | 0.14 | 0.14019 | 0.14999 | 0.15026 | 0.15999 | 0.15903 | 0.17001 | 0.16908
1.184 | 0.11001 | 0.11058 | 0.12 | 0.12078 | 0.13001 | 0.12924 | 0.14001 | 0.14019 | 0.14998 | 0.15026 | 0.15999 | 0.15903 | 0.17001 | 0.16905
1.1845 | 0.11 | 0.11059 | 0.12 | 0.12081 | 0.13001 | 0.12927 | 0.14 | 0.14021 | 0.14998 | 0.1503 | 0.15999 | 0.15904 | 0.17002 | 0.16908
1.185 | 0.11 | 0.11056 | 0.12 | 0.12081 | 0.13001 | 0.12931 | 0.14 | 0.14019 | 0.14999 | 0.15033 | 0.16 | 0.15907 | 0.17002 | 0.16906
1.1855 | 0.10999 | 0.11054 | 0.12 | 0.12085 | 0.13001 | 0.12927 | 0.13999 | 0.14014 | 0.14999 | 0.15038 | 0.16 | 0.15915 | 0.17002 | 0.16903
1.186 | 0.10999 | 0.11056 | 0.12 | 0.12103 | 0.13 | 0.12935 | 0.13999 | 0.14015 | 0.15 | 0.15041 | 0.16001 | 0.15916 | 0.17001 | 0.16903
1.1865 | 0.10999 | 0.1106 | 0.12001 | 0.12104 | 0.13 | 0.12926 | 0.13999 | 0.14025 | 0.15 | 0.15043 | 0.16001 | 0.15919 | 0.17 | 0.16896
1.187 | 0.11 | 0.11065 | 0.12001 | 0.12108 | 0.13 | 0.12931 | 0.13999 | 0.14029 | 0.15 | 0.15039 | 0.16 | 0.15913 | 0.17 | 0.16897
1.1875 | 0.11 | 0.11071 | 0.12001 | 0.12112 | 0.13 | 0.12931 | 0.14 | 0.14036 | 0.14999 | 0.15037 | 0.16 | 0.15912 | 0.17 | 0.16899
1.188 | 0.11001 | 0.11075 | 0.12001 | 0.12107 | 0.13 | 0.12939 | 0.14 | 0.14039 | 0.14999 | 0.15039 | 0.15999 | 0.15909 | 0.17001 | 0.16907
1.1885 | 0.11001 | 0.11083 | 0.12 | 0.12106 | 0.13001 | 0.12945 | 0.14001 | 0.14042 | 0.14998 | 0.1504 | 0.15999 | 0.15914 | 0.17001 | 0.16909
1.189 | 0.11 | 0.11079 | 0.12 | 0.12104 | 0.13001 | 0.12948 | 0.14 | 0.14039 | 0.14999 | 0.15042 | 0.15999 | 0.15915 | 0.17002 | 0.16906
1.1895 | 0.11 | 0.11076 | 0.12 | 0.12107 | 0.13001 | 0.12953 | 0.14 | 0.14041 | 0.14999 | 0.15045 | 0.16 | 0.15924 | 0.17002 | 0.16907
1.19 | 0.10999 | 0.11077 | 0.12 | 0.12107 | 0.13001 | 0.12948 | 0.13999 | 0.14052 | 0.15 | 0.15057 | 0.16001 | 0.15933 | 0.17002 | 0.16901
1.1905 | 0.10999 | 0.11081 | 0.12 | 0.12126 | 0.13 | 0.1295 | 0.13999 | 0.14044 | 0.15 | 0.15058 | 0.16001 | 0.1593 | 0.17001 | 0.16901
1.191 | 0.10999 | 0.11082 | 0.12001 | 0.12121 | 0.13 | 0.12951 | 0.13999 | 0.14047 | 0.15 | 0.1506 | 0.16001 | 0.15929 | 0.17 | 0.16898
1.1915 | 0.11 | 0.11089 | 0.12001 | 0.12129 | 0.13 | 0.12955 | 0.13999 | 0.14055 | 0.15 | 0.15058 | 0.16 | 0.15926 | 0.17 | 0.16901
1.192 | 0.11 | 0.11095 | 0.12001 | 0.12127 | 0.13 | 0.12956 | 0.14 | 0.14057 | 0.14999 | 0.15055 | 0.16 | 0.15924 | 0.17 | 0.16904
1.1925 | 0.11001 | 0.11098 | 0.12001 | 0.12128 | 0.13 | 0.12964 | 0.14 | 0.14061 | 0.14999 | 0.15058 | 0.15999 | 0.15926 | 0.17001 | 0.16911
1.193 | 0.11001 | 0.11101 | 0.12 | 0.12124 | 0.13001 | 0.12965 | 0.14001 | 0.14062 | 0.14999 | 0.15062 | 0.15999 | 0.15929 | 0.17002 | 0.16912
1.1935 | 0.11 | 0.11098 | 0.12 | 0.12125 | 0.13001 | 0.12973 | 0.14 | 0.14062 | 0.14999 | 0.1507 | 0.15999 | 0.15932 | 0.17002 | 0.16914
1.194 | 0.10999 | 0.11096 | 0.11999 | 0.12141 | 0.13001 | 0.12975 | 0.14 | 0.14055 | 0.14999 | 0.15071 | 0.16 | 0.15941 | 0.17002 | 0.16917
1.1945 | 0.10999 | 0.11096 | 0.12 | 0.12134 | 0.13001 | 0.12967 | 0.13999 | 0.14059 | 0.15 | 0.15076 | 0.16001 | 0.15945 | 0.17001 | 0.1691
1.195 | 0.10999 | 0.11102 | 0.12001 | 0.12142 | 0.13 | 0.12968 | 0.13999 | 0.14066 | 0.15 | 0.15076 | 0.16001 | 0.15944 | 0.17001 | 0.16909
1.1955 | 0.10999 | 0.11107 | 0.12001 | 0.12151 | 0.13 | 0.1297 | 0.13999 | 0.14069 | 0.15 | 0.15078 | 0.16001 | 0.15944 | 0.17 | 0.16909
1.196 | 0.11 | 0.11109 | 0.12001 | 0.1215 | 0.12999 | 0.12972 | 0.14 | 0.14077 | 0.14999 | 0.15077 | 0.16 | 0.15938 | 0.17 | 0.16912
1.1965 | 0.11 | 0.11118 | 0.12001 | 0.1215 | 0.13 | 0.12976 | 0.14 | 0.14082 | 0.14999 | 0.15075 | 0.16 | 0.15941 | 0.17 | 0.1692
1.197 | 0.11001 | 0.11123 | 0.12 | 0.12145 | 0.13001 | 0.12983 | 0.14001 | 0.14086 | 0.14999 | 0.15079 | 0.15999 | 0.1594 | 0.17001 | 0.1692
1.1975 | 0.11 | 0.11118 | 0.12 | 0.12145 | 0.13001 | 0.12992 | 0.14 | 0.14088 | 0.14999 | 0.15081 | 0.15999 | 0.15944 | 0.17002 | 0.16924
1.198 | 0.11 | 0.11119 | 0.12 | 0.12144 | 0.13002 | 0.12992 | 0.14 | 0.14094 | 0.14999 | 0.15087 | 0.15999 | 0.15955 | 0.17002 | 0.16923
1.1985 | 0.10999 | 0.11121 | 0.12 | 0.1215 | 0.13001 | 0.12993 | 0.13999 | 0.14085 | 0.14999 | 0.15091 | 0.16 | 0.15958 | 0.17002 | 0.16923
1.199 | 0.10999 | 0.11116 | 0.12 | 0.12157 | 0.13 | 0.12988 | 0.13999 | 0.14083 | 0.15 | 0.15097 | 0.16001 | 0.15962 | 0.17001 | 0.16918
1.1995 | 0.10999 | 0.11119 | 0.12001 | 0.12164 | 0.13 | 0.12988 | 0.13999 | 0.14089 | 0.15 | 0.151 | 0.16001 | 0.15964 | 0.17 | 0.1692
1.2 | 0.10999 | 0.11125 | 0.12001 | 0.12165 | 0.12999 | 0.12988 | 0.13999 | 0.14094 | 0.15 | 0.151 | 0.16001 | 0.15962 | 0.17 | 0.1692
1.2005 | 0.11 | 0.11129 | 0.12001 | 0.12173 | 0.13 | 0.12993 | 0.14 | 0.14101 | 0.14999 | 0.151 | 0.16 | 0.15958 | 0.17 | 0.16926
1.201 | 0.11001 | 0.1113 | 0.12001 | 0.12166 | 0.13 | 0.13 | 0.14 | 0.14104 | 0.14999 | 0.15103 | 0.15999 | 0.15957 | 0.17001 | 0.16934
1.2015 | 0.11001 | 0.11134 | 0.12 | 0.12166 | 0.13001 | 0.13009 | 0.14001 | 0.1411 | 0.14999 | 0.15106 | 0.15999 | 0.15965 | 0.17001 | 0.16935
1.202 | 0.11 | 0.1113 | 0.12 | 0.12177 | 0.13001 | 0.13015 | 0.14001 | 0.14101 | 0.14998 | 0.15112 | 0.15999 | 0.1597 | 0.17002 | 0.16943
1.2025 | 0.11 | 0.11129 | 0.12 | 0.12168 | 0.13001 | 0.13014 | 0.14 | 0.14106 | 0.14999 | 0.15114 | 0.16 | 0.15979 | 0.17002 | 0.1694
1.203 | 0.10999 | 0.11129 | 0.12 | 0.12168 | 0.13001 | 0.13007 | 0.13999 | 0.14105 | 0.15 | 0.15118 | 0.16 | 0.15978 | 0.17001 | 0.16934
1.2035 | 0.10999 | 0.1113 | 0.12 | 0.12178 | 0.13 | 0.13007 | 0.13999 | 0.14105 | 0.15 | 0.15122 | 0.16001 | 0.15986 | 0.17001 | 0.16936
1.204 | 0.10999 | 0.11131 | 0.12001 | 0.1218 | 0.13 | 0.13005 | 0.13999 | 0.14109 | 0.15 | 0.15121 | 0.16001 | 0.15983 | 0.17 | 0.16935
1.2045 | 0.11 | 0.11143 | 0.12001 | 0.12186 | 0.13 | 0.1301 | 0.13999 | 0.14116 | 0.15 | 0.1512 | 0.16 | 0.15985 | 0.17 | 0.16937
1.205 | 0.11 | 0.11143 | 0.12001 | 0.12185 | 0.13 | 0.1301 | 0.14 | 0.14121 | 0.14999 | 0.15118 | 0.16 | 0.15981 | 0.17 | 0.16943
1.2055 | 0.11001 | 0.11146 | 0.12001 | 0.12181 | 0.13 | 0.13016 | 0.14 | 0.14127 | 0.14999 | 0.15121 | 0.15999 | 0.15986 | 0.17001 | 0.16947
1.206 | 0.11001 | 0.11147 | 0.12 | 0.12183 | 0.13001 | 0.13021 | 0.14 | 0.1414 | 0.14998 | 0.15126 | 0.15999 | 0.15991 | 0.17002 | 0.16952
1.2065 | 0.11 | 0.11145 | 0.12 | 0.12182 | 0.13001 | 0.13027 | 0.14 | 0.14127 | 0.14999 | 0.15131 | 0.15999 | 0.15994 | 0.17002 | 0.16959
1.207 | 0.11 | 0.11141 | 0.12 | 0.12184 | 0.13001 | 0.13028 | 0.13999 | 0.14121 | 0.14999 | 0.15134 | 0.16 | 0.15999 | 0.17002 | 0.16956
1.2075 | 0.10999 | 0.11137 | 0.12 | 0.12184 | 0.13001 | 0.13021 | 0.13999 | 0.14125 | 0.15 | 0.15139 | 0.16001 | 0.16005 | 0.17001 | 0.16954
1.208 | 0.10999 | 0.11137 | 0.12 | 0.12188 | 0.13 | 0.13019 | 0.13999 | 0.14122 | 0.15 | 0.15142 | 0.16001 | 0.16007 | 0.17 | 0.16952
1.2085 | 0.10999 | 0.11142 | 0.12001 | 0.12195 | 0.13 | 0.1302 | 0.13999 | 0.14128 | 0.15 | 0.15141 | 0.16001 | 0.16006 | 0.17 | 0.16956
1.209 | 0.11 | 0.11145 | 0.12001 | 0.12199 | 0.13 | 0.13022 | 0.14 | 0.14136 | 0.14999 | 0.15143 | 0.16 | 0.16002 | 0.17 | 0.16957
1.2095 | 0.11 | 0.1115 | 0.12001 | 0.12201 | 0.13 | 0.13029 | 0.14 | 0.1414 | 0.14999 | 0.15141 | 0.15999 | 0.16004 | 0.17001 | 0.16964
1.21 | 0.11001 | 0.11152 | 0.12001 | 0.12206 | 0.13001 | 0.13035 | 0.14001 | 0.14138 | 0.14998 | 0.15144 | 0.15999 | 0.16007 | 0.17001 | 0.16971
1.2105 | 0.11 | 0.11149 | 0.12 | 0.12194 | 0.13001 | 0.13037 | 0.14 | 0.14142 | 0.14998 | 0.15145 | 0.15999 | 0.16011 | 0.17002 | 0.16971
1.211 | 0.11 | 0.11145 | 0.12 | 0.12195 | 0.13001 | 0.13039 | 0.14 | 0.14138 | 0.14999 | 0.15149 | 0.15999 | 0.16018 | 0.17002 | 0.16973
1.2115 | 0.10999 | 0.11142 | 0.12 | 0.12198 | 0.13001 | 0.13036 | 0.13999 | 0.14138 | 0.14999 | 0.15154 | 0.16 | 0.16024 | 0.17002 | 0.1697
1.212 | 0.10999 | 0.11137 | 0.12 | 0.12203 | 0.13 | 0.13033 | 0.13999 | 0.14139 | 0.15 | 0.15159 | 0.16001 | 0.16027 | 0.17001 | 0.16973
1.2125 | 0.10999 | 0.11144 | 0.12001 | 0.12204 | 0.13 | 0.13032 | 0.13999 | 0.1414 | 0.15 | 0.1516 | 0.16001 | 0.16026 | 0.17 | 0.1697
1.213 | 0.10999 | 0.11148 | 0.12001 | 0.12207 | 0.13 | 0.13033 | 0.13999 | 0.14144 | 0.15 | 0.15157 | 0.16001 | 0.16024 | 0.17 | 0.16972
1.2135 | 0.11 | 0.11152 | 0.12001 | 0.12208 | 0.13 | 0.13032 | 0.14 | 0.14154 | 0.14999 | 0.15157 | 0.16 | 0.16025 | 0.17 | 0.16976
1.214 | 0.11001 | 0.11152 | 0.12001 | 0.12207 | 0.13 | 0.13041 | 0.14 | 0.14168 | 0.14999 | 0.15157 | 0.15999 | 0.16029 | 0.17001 | 0.16988
1.2145 | 0.11001 | 0.11157 | 0.12 | 0.12198 | 0.13001 | 0.13041 | 0.14001 | 0.14159 | 0.14998 | 0.15156 | 0.15999 | 0.16029 | 0.17001 | 0.1699
1.215 | 0.11 | 0.11145 | 0.12 | 0.122 | 0.13001 | 0.13046 | 0.14 | 0.14161 | 0.14999 | 0.15161 | 0.15999 | 0.16029 | 0.17002 | 0.16989
1.2155 | 0.11 | 0.11144 | 0.12 | 0.12197 | 0.13001 | 0.13042 | 0.14 | 0.14155 | 0.14999 | 0.15163 | 0.16 | 0.1604 | 0.17002 | 0.16992
1.216 | 0.10999 | 0.11136 | 0.11999 | 0.122 | 0.13001 | 0.1304 | 0.13999 | 0.14153 | 0.14999 | 0.15168 | 0.16 | 0.16042 | 0.17001 | 0.16988
1.2165 | 0.10999 | 0.11132 | 0.12 | 0.12204 | 0.13 | 0.13039 | 0.13999 | 0.14151 | 0.15 | 0.15171 | 0.16001 | 0.16043 | 0.17001 | 0.16988
1.217 | 0.10999 | 0.11131 | 0.12001 | 0.12206 | 0.13 | 0.13035 | 0.13999 | 0.14151 | 0.15 | 0.15172 | 0.16001 | 0.16043 | 0.17 | 0.16988
1.2175 | 0.11 | 0.11138 | 0.12001 | 0.12212 | 0.13 | 0.13038 | 0.13999 | 0.14156 | 0.15 | 0.15172 | 0.16 | 0.16041 | 0.17 | 0.16989
1.218 | 0.11 | 0.1114 | 0.12001 | 0.12217 | 0.13 | 0.13041 | 0.14 | 0.14153 | 0.14999 | 0.1517 | 0.16 | 0.16042 | 0.17 | 0.16999
1.2185 | 0.11001 | 0.11141 | 0.12001 | 0.12204 | 0.13 | 0.13045 | 0.14 | 0.14164 | 0.14999 | 0.1517 | 0.15999 | 0.16041 | 0.17001 | 0.17007
1.219 | 0.11001 | 0.11138 | 0.12 | 0.12202 | 0.13001 | 0.13044 | 0.14 | 0.14164 | 0.14998 | 0.15168 | 0.15999 | 0.16042 | 0.17002 | 0.17006
1.2195 | 0.11 | 0.11133 | 0.12 | 0.12195 | 0.13001 | 0.13046 | 0.14 | 0.14158 | 0.14999 | 0.15174 | 0.15999 | 0.1605 | 0.17002 | 0.17006
1.22 | 0.10999 | 0.11126 | 0.11999 | 0.12193 | 0.13001 | 0.13044 | 0.13999 | 0.14155 | 0.14999 | 0.15174 | 0.16 | 0.16054 | 0.17002 | 0.1701
1.2205 | 0.10999 | 0.11121 | 0.12 | 0.12199 | 0.13001 | 0.13038 | 0.13999 | 0.14155 | 0.15 | 0.15178 | 0.16001 | 0.16054 | 0.17001 | 0.17003
1.221 | 0.10999 | 0.11115 | 0.12001 | 0.122 | 0.13 | 0.13037 | 0.13999 | 0.14157 | 0.15 | 0.15179 | 0.16001 | 0.16061 | 0.17001 | 0.17002
1.2215 | 0.10999 | 0.11119 | 0.12001 | 0.12203 | 0.13 | 0.13037 | 0.13999 | 0.14158 | 0.15 | 0.15178 | 0.16001 | 0.16059 | 0.17 | 0.17002
1.222 | 0.11 | 0.11122 | 0.12002 | 0.122 | 0.13 | 0.13035 | 0.13999 | 0.14176 | 0.15 | 0.15178 | 0.16 | 0.16056 | 0.17 | 0.17007
1.2225 | 0.11 | 0.11125 | 0.12001 | 0.12203 | 0.13 | 0.13038 | 0.14 | 0.14166 | 0.14999 | 0.15177 | 0.16 | 0.16052 | 0.17 | 0.17014
1.223 | 0.11001 | 0.1112 | 0.12001 | 0.12192 | 0.13001 | 0.13042 | 0.14 | 0.14167 | 0.14999 | 0.15176 | 0.15999 | 0.16051 | 0.17001 | 0.17016
1.2235 | 0.11 | 0.1112 | 0.12 | 0.12188 | 0.13001 | 0.13043 | 0.14 | 0.14163 | 0.14999 | 0.15175 | 0.15999 | 0.16054 | 0.17002 | 0.1702
1.224 | 0.11 | 0.11111 | 0.11999 | 0.12183 | 0.13001 | 0.1304 | 0.14 | 0.14159 | 0.14999 | 0.15178 | 0.15999 | 0.16058 | 0.17002 | 0.17018
1.2245 | 0.10999 | 0.11104 | 0.12 | 0.12181 | 0.13001 | 0.1304 | 0.13999 | 0.1416 | 0.14999 | 0.1518 | 0.16 | 0.16061 | 0.17002 | 0.17015
1.225 | 0.10999 | 0.11099 | 0.12 | 0.1219 | 0.13001 | 0.1303 | 0.13999 | 0.14155 | 0.15 | 0.15187 | 0.16001 | 0.16064 | 0.17001 | 0.17013
1.2255 | 0.10999 | 0.111 | 0.12001 | 0.12189 | 0.13 | 0.13032 | 0.13999 | 0.14157 | 0.15 | 0.15185 | 0.16001 | 0.16065 | 0.17 | 0.17013
1.226 | 0.10999 | 0.11099 | 0.12001 | 0.12196 | 0.13 | 0.13034 | 0.13999 | 0.1415 | 0.15 | 0.15186 | 0.16001 | 0.16063 | 0.17 | 0.17018
1.2265 | 0.11 | 0.111 | 0.12001 | 0.12189 | 0.13 | 0.13032 | 0.14 | 0.14164 | 0.14999 | 0.15182 | 0.16 | 0.1606 | 0.17 | 0.17019
1.227 | 0.11001 | 0.11097 | 0.12001 | 0.12185 | 0.13 | 0.13035 | 0.14 | 0.14164 | 0.14999 | 0.15178 | 0.15999 | 0.16058 | 0.17001 | 0.17025
1.2275 | 0.11001 | 0.11096 | 0.12 | 0.12177 | 0.13001 | 0.13034 | 0.14001 | 0.14162 | 0.14999 | 0.15178 | 0.15999 | 0.16058 | 0.17001 | 0.17028
1.228 | 0.11 | 0.11088 | 0.12 | 0.1217 | 0.13001 | 0.13034 | 0.14 | 0.1416 | 0.14998 | 0.15178 | 0.15999 | 0.16058 | 0.17002 | 0.17031
1.2285 | 0.11 | 0.11082 | 0.12 | 0.12167 | 0.13001 | 0.13034 | 0.14 | 0.14153 | 0.14999 | 0.15182 | 0.16 | 0.16065 | 0.17002 | 0.17026
1.229 | 0.10999 | 0.11077 | 0.12 | 0.12163 | 0.13001 | 0.13024 | 0.13999 | 0.14151 | 0.14999 | 0.15181 | 0.16 | 0.16068 | 0.17001 | 0.17023
1.2295 | 0.10999 | 0.11072 | 0.12 | 0.12169 | 0.13 | 0.13025 | 0.13999 | 0.1415 | 0.15 | 0.15184 | 0.16001 | 0.1607 | 0.17001 | 0.17022
1.23 | 0.10999 | 0.1107 | 0.12001 | 0.12166 | 0.13 | 0.1302 | 0.13999 | 0.14162 | 0.15 | 0.1518 | 0.16001 | 0.16075 | 0.17 | 0.17021
1.2305 | 0.11 | 0.11074 | 0.12001 | 0.1217 | 0.13 | 0.1302 | 0.13999 | 0.14154 | 0.15 | 0.15181 | 0.16 | 0.16063 | 0.17 | 0.17024
1.231 | 0.11 | 0.11072 | 0.12001 | 0.12163 | 0.13 | 0.13017 | 0.14 | 0.14156 | 0.14999 | 0.15175 | 0.16 | 0.16063 | 0.17 | 0.17026
1.2315 | 0.11001 | 0.11071 | 0.12001 | 0.12158 | 0.13 | 0.13024 | 0.14 | 0.14156 | 0.14999 | 0.15173 | 0.15999 | 0.16061 | 0.17001 | 0.17031
1.232 | 0.11001 | 0.11066 | 0.12 | 0.12147 | 0.13001 | 0.13023 | 0.14001 | 0.14155 | 0.14998 | 0.15171 | 0.15999 | 0.16059 | 0.17002 | 0.17031
1.2325 | 0.11 | 0.11056 | 0.12 | 0.12142 | 0.13001 | 0.13021 | 0.14 | 0.1415 | 0.14999 | 0.15175 | 0.15999 | 0.16062 | 0.17002 | 0.17033
1.233 | 0.11 | 0.11047 | 0.12 | 0.12139 | 0.13001 | 0.1302 | 0.14 | 0.14146 | 0.14999 | 0.15175 | 0.16 | 0.16066 | 0.17002 | 0.1703
1.2335 | 0.10999 | 0.11046 | 0.12 | 0.12141 | 0.13001 | 0.13012 | 0.13999 | 0.14144 | 0.15 | 0.15178 | 0.16001 | 0.16068 | 0.17001 | 0.17026
1.234 | 0.10999 | 0.11042 | 0.12 | 0.12151 | 0.13 | 0.13014 | 0.13999 | 0.14133 | 0.15 | 0.1518 | 0.16001 | 0.16071 | 0.17001 | 0.17028
1.2345 | 0.10999 | 0.11039 | 0.12001 | 0.12138 | 0.13 | 0.13004 | 0.13999 | 0.14142 | 0.15 | 0.15174 | 0.16001 | 0.16065 | 0.17 | 0.17024
1.235 | 0.11 | 0.11039 | 0.12001 | 0.12139 | 0.13 | 0.13003 | 0.14 | 0.14145 | 0.14999 | 0.15172 | 0.16 | 0.16059 | 0.17 | 0.17025
1.2355 | 0.11 | 0.11045 | 0.12001 | 0.12137 | 0.13 | 0.13002 | 0.14 | 0.14144 | 0.14999 | 0.15167 | 0.16 | 0.16055 | 0.17001 | 0.17032
1.236 | 0.11001 | 0.11042 | 0.12001 | 0.12126 | 0.13 | 0.13003 | 0.14001 | 0.14143 | 0.14998 | 0.15164 | 0.15999 | 0.16053 | 0.17001 | 0.17035
1.2365 | 0.11 | 0.11038 | 0.12 | 0.12119 | 0.13001 | 0.13004 | 0.14 | 0.1414 | 0.14999 | 0.15163 | 0.15999 | 0.16053 | 0.17002 | 0.17036
1.237 | 0.11 | 0.1103 | 0.12 | 0.12112 | 0.13001 | 0.13001 | 0.14 | 0.14135 | 0.14999 | 0.15165 | 0.16 | 0.16057 | 0.17002 | 0.17034
1.2375 | 0.10999 | 0.11021 | 0.12 | 0.12111 | 0.13001 | 0.13001 | 0.13999 | 0.14131 | 0.14999 | 0.15166 | 0.16 | 0.16062 | 0.17002 | 0.17031
1.238 | 0.10999 | 0.11016 | 0.12 | 0.12112 | 0.13001 | 0.12992 | 0.13999 | 0.1414 | 0.15 | 0.15166 | 0.16001 | 0.16069 | 0.17001 | 0.17028
1.2385 | 0.10999 | 0.11013 | 0.12001 | 0.12112 | 0.13 | 0.12991 | 0.13999 | 0.14128 | 0.15 | 0.1517 | 0.16001 | 0.16063 | 0.17 | 0.17026
1.239 | 0.10999 | 0.11015 | 0.12001 | 0.12111 | 0.13 | 0.12985 | 0.13999 | 0.14126 | 0.15 | 0.15163 | 0.16001 | 0.16056 | 0.17 | 0.17024
1.2395 | 0.11 | 0.11014 | 0.12001 | 0.12106 | 0.13 | 0.12984 | 0.14 | 0.14132 | 0.14999 | 0.15163 | 0.16 | 0.16053 | 0.17 | 0.17025
1.24 | 0.11001 | 0.11013 | 0.12001 | 0.12094 | 0.13 | 0.12988 | 0.14 | 0.14131 | 0.14999 | 0.15156 | 0.15999 | 0.16051 | 0.17 | 0.17031
1.2405 | 0.11001 | 0.11011 | 0.12 | 0.12095 | 0.13001 | 0.12984 | 0.14001 | 0.14128 | 0.14998 | 0.15155 | 0.15999 | 0.16052 | 0.17001 | 0.17034
1.241 | 0.11 | 0.11002 | 0.12 | 0.12087 | 0.13001 | 0.12982 | 0.14 | 0.14125 | 0.14999 | 0.15154 | 0.15999 | 0.1605 | 0.17002 | 0.17032
1.2415 | 0.11 | 0.10999 | 0.12 | 0.12085 | 0.13001 | 0.12983 | 0.14 | 0.14114 | 0.14999 | 0.15161 | 0.16 | 0.16056 | 0.17002 | 0.1703
1.242 | 0.10999 | 0.10993 | 0.11999 | 0.1209 | 0.13001 | 0.12979 | 0.14 | 0.14108 | 0.14999 | 0.15163 | 0.16001 | 0.16061 | 0.17002 | 0.1703
1.2425 | 0.10999 | 0.1099 | 0.12 | 0.12089 | 0.13 | 0.1297 | 0.13999 | 0.14111 | 0.15 | 0.15161 | 0.16001 | 0.16058 | 0.17001 | 0.17023
1.243 | 0.10999 | 0.10984 | 0.12001 | 0.12083 | 0.13 | 0.12963 | 0.13999 | 0.14106 | 0.15 | 0.15156 | 0.16001 | 0.16053 | 0.17 | 0.17022
1.2435 | 0.11 | 0.10991 | 0.12001 | 0.1208 | 0.13 | 0.12961 | 0.13999 | 0.14108 | 0.15 | 0.15156 | 0.16 | 0.16045 | 0.17 | 0.1702
1.244 | 0.11 | 0.10991 | 0.12001 | 0.12074 | 0.12999 | 0.12957 | 0.14 | 0.14109 | 0.14999 | 0.15147 | 0.16 | 0.16042 | 0.17 | 0.17021
1.2445 | 0.11001 | 0.10989 | 0.12001 | 0.12065 | 0.13 | 0.12965 | 0.14 | 0.14109 | 0.14999 | 0.15145 | 0.15999 | 0.16042 | 0.17001 | 0.17025
1.245 | 0.11001 | 0.10988 | 0.12 | 0.12062 | 0.13001 | 0.12957 | 0.14001 | 0.14104 | 0.14998 | 0.15142 | 0.15999 | 0.16039 | 0.17002 | 0.17025
1.2455 | 0.11 | 0.10981 | 0.12 | 0.12054 | 0.13001 | 0.12961 | 0.14 | 0.14102 | 0.14999 | 0.15146 | 0.15999 | 0.1604 | 0.17002 | 0.17025
1.246 | 0.11 | 0.10973 | 0.12 | 0.12048 | 0.13002 | 0.12957 | 0.13999 | 0.14107 | 0.14999 | 0.15143 | 0.16 | 0.1605 | 0.17002 | 0.17022
1.2465 | 0.10999 | 0.10967 | 0.12 | 0.12048 | 0.13001 | 0.12951 | 0.13999 | 0.1409 | 0.15 | 0.15146 | 0.16001 | 0.16047 | 0.17001 | 0.17017
1.247 | 0.10999 | 0.10963 | 0.12 | 0.12053 | 0.13 | 0.12946 | 0.13999 | 0.14088 | 0.15 | 0.15142 | 0.16001 | 0.16044 | 0.17001 | 0.17014
1.2475 | 0.10999 | 0.1096 | 0.12001 | 0.12052 | 0.13 | 0.12941 | 0.13999 | 0.14088 | 0.15 | 0.15138 | 0.16001 | 0.16043 | 0.17 | 0.17011
1.248 | 0.11 | 0.1096 | 0.12001 | 0.12049 | 0.12999 | 0.12937 | 0.13999 | 0.14086 | 0.14999 | 0.15135 | 0.16 | 0.16033 | 0.17 | 0.17011
1.2485 | 0.11 | 0.10965 | 0.12001 | 0.12046 | 0.13 | 0.12936 | 0.14 | 0.14086 | 0.14999 | 0.1513 | 0.16 | 0.16032 | 0.17 | 0.17016
1.249 | 0.11001 | 0.10961 | 0.12001 | 0.12035 | 0.13001 | 0.12942 | 0.14001 | 0.14085 | 0.14999 | 0.15127 | 0.15999 | 0.16026 | 0.17001 | 0.17016
1.2495 | 0.11001 | 0.1096 | 0.12 | 0.12031 | 0.13001 | 0.12937 | 0.14 | 0.14082 | 0.14999 | 0.15127 | 0.15999 | 0.16025 | 0.17002 | 0.17018
1.25 | 0.11 | 0.10951 | 0.12 | 0.12034 | 0.13002 | 0.12944 | 0.14 | 0.14069 | 0.14999 | 0.15134 | 0.15999 | 0.16033 | 0.17002 | 0.17019
1.2505 | 0.10999 | 0.10947 | 0.12 | 0.12026 | 0.13001 | 0.12931 | 0.13999 | 0.14068 | 0.14999 | 0.15129 | 0.16 | 0.16032 | 0.17002 | 0.17011
1.251 | 0.10999 | 0.10932 | 0.12 | 0.12022 | 0.13001 | 0.12921 | 0.13999 | 0.14066 | 0.15 | 0.15129 | 0.16001 | 0.16032 | 0.17001 | 0.17004
1.2515 | 0.10999 | 0.10939 | 0.12001 | 0.12028 | 0.13 | 0.12918 | 0.13999 | 0.14059 | 0.15 | 0.15129 | 0.16001 | 0.16028 | 0.17 | 0.17001
1.252 | 0.10999 | 0.10939 | 0.12001 | 0.12026 | 0.13 | 0.12912 | 0.13999 | 0.1406 | 0.15 | 0.15119 | 0.16001 | 0.16021 | 0.17 | 0.17
1.2525 | 0.11 | 0.10939 | 0.12001 | 0.12022 | 0.13 | 0.1291 | 0.14 | 0.1406 | 0.14999 | 0.15115 | 0.16 | 0.16018 | 0.17 | 0.16999
1.253 | 0.11 | 0.10941 | 0.12001 | 0.12016 | 0.13 | 0.1291 | 0.14 | 0.14059 | 0.14999 | 0.1511 | 0.15999 | 0.16016 | 0.17001 | 0.17004
1.2535 | 0.11001 | 0.10943 | 0.12 | 0.1201 | 0.13001 | 0.12912 | 0.14001 | 0.14058 | 0.14999 | 0.15108 | 0.15999 | 0.16012 | 0.17001 | 0.17006
1.254 | 0.11001 | 0.10935 | 0.12 | 0.12003 | 0.13001 | 0.1291 | 0.14 | 0.14062 | 0.14998 | 0.15104 | 0.15999 | 0.16017 | 0.17002 | 0.17005
1.2545 | 0.11 | 0.10931 | 0.12 | 0.12002 | 0.13001 | 0.12911 | 0.14 | 0.14044 | 0.14999 | 0.15108 | 0.16 | 0.16015 | 0.17002 | 0.17003
1.255 | 0.10999 | 0.10923 | 0.12 | 0.11997 | 0.13001 | 0.12901 | 0.13999 | 0.14038 | 0.14999 | 0.15109 | 0.16 | 0.16013 | 0.17001 | 0.16994
1.2555 | 0.10999 | 0.10919 | 0.12 | 0.12002 | 0.13 | 0.129 | 0.13999 | 0.14034 | 0.15 | 0.15106 | 0.16001 | 0.16011 | 0.17001 | 0.16992
1.256 | 0.10999 | 0.10914 | 0.12001 | 0.12001 | 0.13 | 0.12888 | 0.13999 | 0.14031 | 0.15 | 0.15101 | 0.16001 | 0.16006 | 0.17 | 0.1699
1.2565 | 0.10999 | 0.1092 | 0.12001 | 0.11995 | 0.13 | 0.12886 | 0.13999 | 0.14032 | 0.15 | 0.15098 | 0.16 | 0.15997 | 0.17 | 0.16982
1.257 | 0.11 | 0.10918 | 0.12001 | 0.12 | 0.13 | 0.12882 | 0.14 | 0.14032 | 0.14999 | 0.15094 | 0.16 | 0.15993 | 0.17 | 0.16984
1.2575 | 0.11001 | 0.10923 | 0.12001 | 0.11989 | 0.13 | 0.1289 | 0.14 | 0.14032 | 0.14999 | 0.15089 | 0.15999 | 0.15992 | 0.17001 | 0.1699
1.258 | 0.11001 | 0.10921 | 0.12 | 0.11998 | 0.13001 | 0.12891 | 0.14001 | 0.14023 | 0.14998 | 0.15088 | 0.15999 | 0.1599 | 0.17002 | 0.16994
1.2585 | 0.11 | 0.10916 | 0.12 | 0.11983 | 0.13001 | 0.12886 | 0.14 | 0.14022 | 0.14999 | 0.15085 | 0.15999 | 0.1599 | 0.17002 | 0.16989
1.259 | 0.11 | 0.10906 | 0.12 | 0.11982 | 0.13001 | 0.12882 | 0.14 | 0.14012 | 0.14999 | 0.15083 | 0.16 | 0.15995 | 0.17002 | 0.16982
1.2595 | 0.10999 | 0.10904 | 0.12 | 0.11975 | 0.13001 | 0.12875 | 0.13999 | 0.14006 | 0.15 | 0.15085 | 0.16001 | 0.15993 | 0.17001 | 0.16977
1.26 | 0.10999 | 0.10898 | 0.12 | 0.11983 | 0.13 | 0.12869 | 0.13999 | 0.14003 | 0.15 | 0.15082 | 0.16001 | 0.1599 | 0.17 | 0.16971
1.2605 | 0.10999 | 0.10901 | 0.12001 | 0.11984 | 0.13 | 0.12866 | 0.13999 | 0.14003 | 0.15 | 0.15078 | 0.16001 | 0.15987 | 0.17 | 0.16969
1.261 | 0.11 | 0.10901 | 0.12001 | 0.11986 | 0.13 | 0.12868 | 0.13999 | 0.14003 | 0.14999 | 0.15071 | 0.16 | 0.15979 | 0.17 | 0.16967
1.2615 | 0.11 | 0.10903 | 0.12001 | 0.1198 | 0.13 | 0.12864 | 0.14 | 0.14002 | 0.14999 | 0.15068 | 0.16 | 0.15973 | 0.17001 | 0.16974
1.262 | 0.11001 | 0.10903 | 0.12001 | 0.11969 | 0.13001 | 0.12868 | 0.14 | 0.14014 | 0.14999 | 0.15063 | 0.15999 | 0.15975 | 0.17001 | 0.16972
1.2625 | 0.11001 | 0.10906 | 0.12 | 0.11971 | 0.13001 | 0.12867 | 0.14001 | 0.14002 | 0.14998 | 0.15061 | 0.15999 | 0.15971 | 0.17002 | 0.16974
1.263 | 0.11 | 0.10897 | 0.12 | 0.11963 | 0.13001 | 0.12865 | 0.14 | 0.13992 | 0.14999 | 0.15061 | 0.15999 | 0.15971 | 0.17002 | 0.16969
1.2635 | 0.10999 | 0.10893 | 0.12 | 0.11962 | 0.13001 | 0.12862 | 0.13999 | 0.1399 | 0.14999 | 0.15063 | 0.16 | 0.15969 | 0.17002 | 0.16961
1.264 | 0.10999 | 0.10887 | 0.12 | 0.1196 | 0.13001 | 0.12849 | 0.13999 | 0.13983 | 0.15 | 0.1506 | 0.16001 | 0.15968 | 0.17001 | 0.16956
1.2645 | 0.10999 | 0.10889 | 0.12 | 0.11968 | 0.13 | 0.12849 | 0.13999 | 0.13983 | 0.15 | 0.1506 | 0.16001 | 0.15968 | 0.17 | 0.16953
1.265 | 0.10999 | 0.10885 | 0.12001 | 0.11969 | 0.13 | 0.12845 | 0.13999 | 0.13978 | 0.15 | 0.15051 | 0.16001 | 0.15958 | 0.17 | 0.16949
1.2655 | 0.11 | 0.10891 | 0.12001 | 0.11966 | 0.13 | 0.12846 | 0.14 | 0.13979 | 0.14999 | 0.15051 | 0.16 | 0.15954 | 0.17 | 0.1695
1.266 | 0.11 | 0.10894 | 0.12001 | 0.11973 | 0.13 | 0.12849 | 0.14001 | 0.13971 | 0.14999 | 0.15045 | 0.16 | 0.15953 | 0.17001 | 0.1696
1.2665 | 0.11001 | 0.10895 | 0.12 | 0.11956 | 0.13001 | 0.12849 | 0.14001 | 0.13976 | 0.14998 | 0.15041 | 0.15999 | 0.15952 | 0.17001 | 0.16955
1.267 | 0.11 | 0.10885 | 0.12 | 0.1195 | 0.13001 | 0.1285 | 0.14 | 0.1397 | 0.14999 | 0.15035 | 0.15999 | 0.15947 | 0.17002 | 0.1695
1.2675 | 0.11 | 0.10884 | 0.12 | 0.11951 | 0.13001 | 0.12847 | 0.14 | 0.13964 | 0.14999 | 0.15038 | 0.16 | 0.1595 | 0.17002 | 0.16949
1.268 | 0.10999 | 0.1088 | 0.11999 | 0.11948 | 0.13001 | 0.12844 | 0.13999 | 0.1396 | 0.14999 | 0.15037 | 0.16 | 0.15947 | 0.17001 | 0.16938
1.2685 | 0.10999 | 0.10881 | 0.12 | 0.1195 | 0.13 | 0.12837 | 0.13999 | 0.13958 | 0.15 | 0.15035 | 0.16001 | 0.15946 | 0.17001 | 0.16937
1.269 | 0.10999 | 0.10877 | 0.12001 | 0.11952 | 0.13 | 0.12833 | 0.13999 | 0.13958 | 0.15 | 0.15034 | 0.16001 | 0.1594 | 0.17 | 0.16931
1.2695 | 0.10999 | 0.10883 | 0.12001 | 0.11957 | 0.13 | 0.12829 | 0.13999 | 0.1396 | 0.15 | 0.15028 | 0.16 | 0.15932 | 0.17 | 0.1693
1.27 | 0.11 | 0.1089 | 0.12002 | 0.11955 | 0.13 | 0.12829 | 0.14 | 0.13973 | 0.14999 | 0.15024 | 0.16 | 0.15933 | 0.17 | 0.16929
1.2705 | 0.11001 | 0.10894 | 0.12001 | 0.11953 | 0.13 | 0.12837 | 0.14 | 0.13962 | 0.14999 | 0.1502 | 0.15999 | 0.15925 | 0.17001 | 0.16937
1.271 | 0.11001 | 0.1089 | 0.12 | 0.11944 | 0.13001 | 0.12833 | 0.14001 | 0.13957 | 0.14998 | 0.15017 | 0.15999 | 0.15922 | 0.17002 | 0.16933
1.2715 | 0.11 | 0.10887 | 0.12 | 0.11942 | 0.13001 | 0.12838 | 0.14 | 0.13954 | 0.14999 | 0.15018 | 0.15999 | 0.15922 | 0.17002 | 0.16931
1.272 | 0.11 | 0.10883 | 0.11999 | 0.1194 | 0.13001 | 0.12832 | 0.14 | 0.13945 | 0.14999 | 0.15017 | 0.16 | 0.15926 | 0.17002 | 0.16928
1.2725 | 0.10999 | 0.1088 | 0.12 | 0.11942 | 0.13001 | 0.12826 | 0.13999 | 0.13944 | 0.15 | 0.1502 | 0.16001 | 0.15924 | 0.17001 | 0.16917
1.273 | 0.10999 | 0.10871 | 0.12 | 0.11948 | 0.13 | 0.12823 | 0.13999 | 0.13942 | 0.15 | 0.15018 | 0.16001 | 0.15918 | 0.17001 | 0.16914
1.2735 | 0.10999 | 0.10879 | 0.12001 | 0.11953 | 0.13 | 0.12824 | 0.13999 | 0.13942 | 0.15 | 0.15016 | 0.16001 | 0.15919 | 0.17 | 0.16911
1.274 | 0.11 | 0.10885 | 0.12001 | 0.11965 | 0.13 | 0.12824 | 0.14 | 0.13937 | 0.15 | 0.15012 | 0.16 | 0.1591 | 0.17 | 0.16916
1.2745 | 0.11 | 0.1089 | 0.12001 | 0.11956 | 0.13 | 0.1282 | 0.14 | 0.13948 | 0.14999 | 0.15007 | 0.16 | 0.1591 | 0.17 | 0.16913
1.275 | 0.11001 | 0.10886 | 0.12001 | 0.11948 | 0.13 | 0.12827 | 0.14 | 0.13947 | 0.14999 | 0.15002 | 0.15999 | 0.15903 | 0.17001 | 0.16913
1.2755 | 0.11001 | 0.10896 | 0.12 | 0.11949 | 0.13001 | 0.12829 | 0.14001 | 0.13945 | 0.14998 | 0.14999 | 0.15999 | 0.15904 | 0.17002 | 0.16913
1.276 | 0.11 | 0.10888 | 0.12 | 0.11939 | 0.13001 | 0.12826 | 0.14 | 0.13939 | 0.14999 | 0.15 | 0.15999 | 0.15903 | 0.17002 | 0.1691
1.2765 | 0.11 | 0.10888 | 0.12 | 0.11941 | 0.13001 | 0.12826 | 0.13999 | 0.13937 | 0.14999 | 0.15001 | 0.16 | 0.15906 | 0.17002 | 0.16903
1.277 | 0.10999 | 0.10883 | 0.12 | 0.11939 | 0.13001 | 0.12821 | 0.13999 | 0.13933 | 0.15 | 0.15002 | 0.16001 | 0.15902 | 0.17001 | 0.16896
1.2775 | 0.10999 | 0.10888 | 0.12001 | 0.11947 | 0.13 | 0.12818 | 0.13999 | 0.13931 | 0.15 | 0.14998 | 0.16001 | 0.15902 | 0.17 | 0.16897
1.278 | 0.10999 | 0.10887 | 0.12001 | 0.11944 | 0.13 | 0.12818 | 0.13999 | 0.13942 | 0.15 | 0.14996 | 0.16001 | 0.159 | 0.17 | 0.16893
1.2785 | 0.11 | 0.10895 | 0.12001 | 0.11953 | 0.13 | 0.1282 | 0.14 | 0.13937 | 0.14999 | 0.14995 | 0.16 | 0.15892 | 0.17 | 0.16894
1.279 | 0.11 | 0.10902 | 0.12001 | 0.1195 | 0.13 | 0.1282 | 0.14 | 0.13935 | 0.14999 | 0.14991 | 0.15999 | 0.15885 | 0.17001 | 0.16896
1.2795 | 0.11001 | 0.10904 | 0.12 | 0.11946 | 0.13001 | 0.12824 | 0.14 | 0.13937 | 0.14999 | 0.14986 | 0.15999 | 0.15883 | 0.17001 | 0.16897
1.28 | 0.11 | 0.10902 | 0.12 | 0.11942 | 0.13001 | 0.12825 | 0.14 | 0.13931 | 0.14998 | 0.14984 | 0.15999 | 0.15882 | 0.17002 | 0.16895
1.2805 | 0.11 | 0.109 | 0.12 | 0.11945 | 0.13001 | 0.12827 | 0.14 | 0.13931 | 0.14999 | 0.14988 | 0.16 | 0.15889 | 0.17002 | 0.16891
1.281 | 0.10999 | 0.10896 | 0.12 | 0.11944 | 0.13001 | 0.12821 | 0.13999 | 0.13929 | 0.14999 | 0.1499 | 0.16 | 0.15887 | 0.17001 | 0.16883
1.2815 | 0.10999 | 0.10901 | 0.12 | 0.11955 | 0.13 | 0.12819 | 0.13999 | 0.13924 | 0.15 | 0.14987 | 0.16001 | 0.15886 | 0.17001 | 0.1688
1.282 | 0.10999 | 0.10903 | 0.12001 | 0.11964 | 0.13 | 0.12821 | 0.13999 | 0.13924 | 0.15 | 0.14989 | 0.16001 | 0.15885 | 0.17 | 0.16881
1.2825 | 0.10999 | 0.10909 | 0.12001 | 0.11963 | 0.13 | 0.1282 | 0.13999 | 0.13931 | 0.15 | 0.14982 | 0.16 | 0.15882 | 0.17 | 0.16876
1.283 | 0.11 | 0.10911 | 0.12001 | 0.11958 | 0.13 | 0.1282 | 0.14 | 0.13937 | 0.14999 | 0.14975 | 0.16 | 0.15874 | 0.17 | 0.16875
1.2835 | 0.11001 | 0.10916 | 0.12001 | 0.1196 | 0.13 | 0.12825 | 0.14 | 0.13938 | 0.14999 | 0.14975 | 0.15999 | 0.1587 | 0.17001 | 0.1688
1.284 | 0.11001 | 0.10918 | 0.12 | 0.11953 | 0.13001 | 0.12826 | 0.14001 | 0.13937 | 0.14998 | 0.14976 | 0.15999 | 0.15868 | 0.17002 | 0.16878
1.2845 | 0.11 | 0.10918 | 0.12 | 0.11954 | 0.13001 | 0.12831 | 0.14 | 0.1393 | 0.14999 | 0.14977 | 0.15999 | 0.1587 | 0.17002 | 0.16877
1.285 | 0.11 | 0.10915 | 0.12 | 0.1195 | 0.13001 | 0.12829 | 0.14 | 0.13929 | 0.14999 | 0.14979 | 0.16 | 0.15871 | 0.17002 | 0.16873
1.2855 | 0.10999 | 0.10916 | 0.12 | 0.11956 | 0.13001 | 0.12828 | 0.13999 | 0.13926 | 0.15 | 0.14983 | 0.16001 | 0.15872 | 0.17001 | 0.16866
1.286 | 0.10999 | 0.10919 | 0.12 | 0.11962 | 0.13 | 0.12825 | 0.13999 | 0.13935 | 0.15 | 0.14984 | 0.16001 | 0.15878 | 0.17001 | 0.16864
1.2865 | 0.10999 | 0.1092 | 0.12001 | 0.11969 | 0.13 | 0.12829 | 0.13999 | 0.13927 | 0.15 | 0.1498 | 0.16001 | 0.15873 | 0.17 | 0.16862
1.287 | 0.11 | 0.1093 | 0.12001 | 0.11972 | 0.13 | 0.12824 | 0.13999 | 0.13934 | 0.14999 | 0.14977 | 0.16 | 0.15864 | 0.17 | 0.1686
1.2875 | 0.11 | 0.10937 | 0.12001 | 0.11976 | 0.13 | 0.12828 | 0.14 | 0.13937 | 0.14999 | 0.14975 | 0.16 | 0.15862 | 0.17 | 0.16863
1.288 | 0.11001 | 0.10942 | 0.12001 | 0.11972 | 0.13 | 0.12833 | 0.14 | 0.13938 | 0.14998 | 0.14972 | 0.15999 | 0.15859 | 0.17001 | 0.16866
1.2885 | 0.11001 | 0.10943 | 0.12 | 0.1197 | 0.13001 | 0.1284 | 0.14 | 0.13937 | 0.14998 | 0.14973 | 0.15999 | 0.1586 | 0.17002 | 0.16866
1.289 | 0.11 | 0.10935 | 0.12 | 0.11964 | 0.13001 | 0.12838 | 0.14 | 0.13933 | 0.14999 | 0.14973 | 0.15999 | 0.15863 | 0.17002 | 0.16864
1.2895 | 0.11 | 0.1094 | 0.12 | 0.11972 | 0.13001 | 0.12841 | 0.13999 | 0.13929 | 0.14999 | 0.14979 | 0.16 | 0.15868 | 0.17002 | 0.16862
1.29 | 0.10999 | 0.10941 | 0.12 | 0.11984 | 0.13001 | 0.1284 | 0.13999 | 0.13923 | 0.15 | 0.14983 | 0.16001 | 0.15868 | 0.17001 | 0.16858
1.2905 | 0.10999 | 0.10943 | 0.12 | 0.11984 | 0.13 | 0.12835 | 0.13999 | 0.13926 | 0.15 | 0.14987 | 0.16001 | 0.1587 | 0.17 | 0.16853
1.291 | 0.10999 | 0.10948 | 0.12001 | 0.11985 | 0.13 | 0.12832 | 0.13999 | 0.13932 | 0.15 | 0.14977 | 0.16001 | 0.15863 | 0.17 | 0.16851
1.2915 | 0.11 | 0.10957 | 0.12001 | 0.11991 | 0.13 | 0.12837 | 0.14 | 0.13936 | 0.14999 | 0.14977 | 0.16 | 0.15859 | 0.17 | 0.1685
1.292 | 0.11 | 0.10967 | 0.12001 | 0.11991 | 0.13 | 0.1284 | 0.14 | 0.1394 | 0.14999 | 0.14969 | 0.15999 | 0.15853 | 0.17 | 0.16856
1.2925 | 0.11001 | 0.1097 | 0.12001 | 0.11988 | 0.13001 | 0.12847 | 0.14 | 0.13942 | 0.14998 | 0.14972 | 0.15999 | 0.15855 | 0.17001 | 0.16853
1.293 | 0.11 | 0.10973 | 0.12 | 0.11984 | 0.13001 | 0.12849 | 0.14 | 0.13943 | 0.14999 | 0.14971 | 0.15999 | 0.15855 | 0.17002 | 0.16855
1.2935 | 0.11 | 0.10973 | 0.12 | 0.11991 | 0.13001 | 0.1285 | 0.14 | 0.1394 | 0.14999 | 0.14975 | 0.16 | 0.15865 | 0.17002 | 0.16853
1.294 | 0.10999 | 0.1097 | 0.12 | 0.11991 | 0.13001 | 0.12852 | 0.13999 | 0.13949 | 0.14999 | 0.14982 | 0.16 | 0.15865 | 0.17002 | 0.16847
1.2945 | 0.10999 | 0.10968 | 0.12 | 0.12004 | 0.13001 | 0.12854 | 0.13999 | 0.13941 | 0.15 | 0.14983 | 0.16001 | 0.15863 | 0.17001 | 0.16845
1.295 | 0.10999 | 0.10974 | 0.12001 | 0.12006 | 0.13 | 0.1285 | 0.13999 | 0.13937 | 0.15 | 0.14984 | 0.16001 | 0.15862 | 0.17 | 0.16842
1.2955 | 0.10999 | 0.10982 | 0.12001 | 0.12015 | 0.13 | 0.1285 | 0.13999 | 0.13944 | 0.15 | 0.14981 | 0.16 | 0.15857 | 0.17 | 0.16843
1.296 | 0.11 | 0.10981 | 0.12001 | 0.12018 | 0.12999 | 0.1285 | 0.14 | 0.13944 | 0.14999 | 0.14978 | 0.16 | 0.15851 | 0.17 | 0.16842
1.2965 | 0.11 | 0.10995 | 0.12001 | 0.12013 | 0.13 | 0.12857 | 0.14 | 0.13951 | 0.14999 | 0.14982 | 0.15999 | 0.15853 | 0.17001 | 0.16849
1.297 | 0.11001 | 0.11002 | 0.12 | 0.12013 | 0.13001 | 0.12856 | 0.14001 | 0.13954 | 0.14998 | 0.14981 | 0.15999 | 0.15852 | 0.17002 | 0.16849
1.2975 | 0.11 | 0.11002 | 0.12 | 0.12018 | 0.13001 | 0.12864 | 0.14 | 0.13952 | 0.14999 | 0.14983 | 0.15999 | 0.15855 | 0.17002 | 0.16851
1.298 | 0.11 | 0.10999 | 0.11999 | 0.12025 | 0.13002 | 0.1287 | 0.14 | 0.13943 | 0.14999 | 0.14988 | 0.16 | 0.15861 | 0.17002 | 0.1685
1.2985 | 0.10999 | 0.11005 | 0.11999 | 0.12021 | 0.13001 | 0.12868 | 0.13999 | 0.13947 | 0.15 | 0.14996 | 0.16001 | 0.15867 | 0.17001 | 0.16841
1.299 | 0.10999 | 0.11005 | 0.12 | 0.12037 | 0.13 | 0.12861 | 0.13999 | 0.1395 | 0.15 | 0.14989 | 0.16001 | 0.15866 | 0.17001 | 0.16838
1.2995 | 0.10999 | 0.11004 | 0.12001 | 0.12041 | 0.13 | 0.12866 | 0.13999 | 0.1395 | 0.15 | 0.1499 | 0.16001 | 0.15864 | 0.17 | 0.16839
1.3 | 0.10999 | 0.11012 | 0.12001 | 0.12042 | 0.12999 | 0.12867 | 0.13999 | 0.13957 | 0.14999 | 0.14986 | 0.16 | 0.15858 | 0.17 | 0.16838
1.3005 | 0.11 | 0.11022 | 0.12001 | 0.12048 | 0.13 | 0.12869 | 0.14 | 0.13961 | 0.14999 | 0.14986 | 0.16 | 0.15858 | 0.17 | 0.16841
1.301 | 0.11001 | 0.11025 | 0.12001 | 0.12039 | 0.13 | 0.12877 | 0.14 | 0.13962 | 0.14999 | 0.14986 | 0.15999 | 0.15856 | 0.17001 | 0.16845
1.3015 | 0.11001 | 0.11031 | 0.12 | 0.12045 | 0.13001 | 0.12884 | 0.14 | 0.13963 | 0.14998 | 0.14988 | 0.15999 | 0.1586 | 0.17002 | 0.1685
1.302 | 0.11 | 0.11029 | 0.12 | 0.1204 | 0.13002 | 0.12886 | 0.14 | 0.13973 | 0.14999 | 0.14994 | 0.15999 | 0.15867 | 0.17002 | 0.16848
1.3025 | 0.11 | 0.1103 | 0.11999 | 0.12049 | 0.13001 | 0.12885 | 0.14 | 0.13964 | 0.14999 | 0.14997 | 0.16 | 0.1587 | 0.17002 | 0.16845
1.303 | 0.10999 | 0.11032 | 0.12 | 0.12052 | 0.13001 | 0.12885 | 0.13999 | 0.13961 | 0.15 | 0.15002 | 0.16001 | 0.1587 | 0.17001 | 0.16842
1.3035 | 0.10999 | 0.11035 | 0.12001 | 0.12064 | 0.13 | 0.12886 | 0.13999 | 0.13964 | 0.15 | 0.15001 | 0.16001 | 0.15872 | 0.17 | 0.1684
1.304 | 0.10999 | 0.11039 | 0.12001 | 0.12065 | 0.13 | 0.12884 | 0.13999 | 0.13966 | 0.15 | 0.15 | 0.16001 | 0.15869 | 0.17 | 0.16841
1.3045 | 0.11 | 0.11049 | 0.12001 | 0.12074 | 0.13 | 0.12886 | 0.14 | 0.13976 | 0.14999 | 0.14997 | 0.16 | 0.15866 | 0.17 | 0.1684
1.305 | 0.11 | 0.11055 | 0.12001 | 0.1207 | 0.13 | 0.12889 | 0.14 | 0.13975 | 0.14999 | 0.14993 | 0.15999 | 0.15863 | 0.17001 | 0.16849
1.3055 | 0.11001 | 0.11059 | 0.12001 | 0.12072 | 0.13001 | 0.12897 | 0.14001 | 0.13982 | 0.14999 | 0.14996 | 0.15999 | 0.15866 | 0.17001 | 0.1685
1.306 | 0.11001 | 0.11063 | 0.12 | 0.12082 | 0.13001 | 0.12904 | 0.14001 | 0.13977 | 0.14998 | 0.15002 | 0.15999 | 0.15869 | 0.17002 | 0.16853
1.3065 | 0.11 | 0.11064 | 0.12 | 0.12076 | 0.13002 | 0.12906 | 0.14 | 0.13981 | 0.14999 | 0.15005 | 0.16 | 0.15881 | 0.17002 | 0.16851
1.307 | 0.10999 | 0.11056 | 0.12 | 0.12079 | 0.13001 | 0.12903 | 0.13999 | 0.13981 | 0.14999 | 0.15006 | 0.16 | 0.15876 | 0.17001 | 0.16842
1.3075 | 0.10999 | 0.11054 | 0.12 | 0.12089 | 0.13 | 0.12905 | 0.13999 | 0.13979 | 0.15 | 0.15013 | 0.16001 | 0.15881 | 0.17001 | 0.16841
1.308 | 0.10999 | 0.1106 | 0.12 | 0.12092 | 0.13 | 0.12903 | 0.13999 | 0.13983 | 0.15 | 0.15014 | 0.16001 | 0.15878 | 0.17 | 0.16841
1.3085 | 0.10999 | 0.11068 | 0.12001 | 0.12102 | 0.13 | 0.12908 | 0.13999 | 0.13989 | 0.15 | 0.15014 | 0.16 | 0.15876 | 0.17 | 0.16845
1.309 | 0.11 | 0.11071 | 0.12001 | 0.12102 | 0.13 | 0.12909 | 0.14 | 0.13995 | 0.14999 | 0.15011 | 0.16 | 0.15873 | 0.17 | 0.16842
1.3095 | 0.11001 | 0.11081 | 0.12001 | 0.12104 | 0.13 | 0.12919 | 0.14 | 0.14 | 0.14999 | 0.15012 | 0.15999 | 0.15873 | 0.17001 | 0.16854
1.31 | 0.11001 | 0.11086 | 0.12001 | 0.12103 | 0.13001 | 0.12923 | 0.14 | 0.14014 | 0.14998 | 0.15015 | 0.15999 | 0.1588 | 0.17002 | 0.16856
1.3105 | 0.11 | 0.11085 | 0.12 | 0.12106 | 0.13001 | 0.1293 | 0.14 | 0.14002 | 0.14999 | 0.15019 | 0.15999 | 0.15882 | 0.17002 | 0.16858
1.311 | 0.11 | 0.11084 | 0.12 | 0.12106 | 0.13001 | 0.1293 | 0.14 | 0.13997 | 0.14999 | 0.15022 | 0.16 | 0.15889 | 0.17002 | 0.16858
1.3115 | 0.10999 | 0.11085 | 0.12 | 0.12111 | 0.13001 | 0.12928 | 0.13999 | 0.14001 | 0.15 | 0.15027 | 0.16001 | 0.15893 | 0.17001 | 0.16852
1.312 | 0.10999 | 0.11078 | 0.12 | 0.12121 | 0.13 | 0.12926 | 0.13999 | 0.14004 | 0.15 | 0.15029 | 0.16001 | 0.15894 | 0.17001 | 0.16853
1.3125 | 0.10999 | 0.11084 | 0.12001 | 0.12125 | 0.13 | 0.12925 | 0.13999 | 0.14005 | 0.15 | 0.1503 | 0.16001 | 0.15894 | 0.17 | 0.1685
1.313 | 0.10999 | 0.1109 | 0.12001 | 0.12129 | 0.13 | 0.12925 | 0.13999 | 0.14011 | 0.15 | 0.15029 | 0.16 | 0.15887 | 0.17 | 0.16853
1.3135 | 0.11 | 0.11093 | 0.12001 | 0.12131 | 0.13 | 0.12934 | 0.14 | 0.14017 | 0.14999 | 0.15026 | 0.16 | 0.15891 | 0.17 | 0.16857
1.314 | 0.11001 | 0.11101 | 0.12001 | 0.12132 | 0.13 | 0.12946 | 0.14001 | 0.14015 | 0.14999 | 0.15034 | 0.15999 | 0.15891 | 0.17001 | 0.16867
1.3145 | 0.11001 | 0.11106 | 0.12 | 0.12127 | 0.13001 | 0.12947 | 0.14 | 0.14021 | 0.14998 | 0.15033 | 0.15999 | 0.15894 | 0.17002 | 0.16865
1.315 | 0.11 | 0.11102 | 0.12 | 0.12127 | 0.13001 | 0.12949 | 0.14 | 0.14021 | 0.14999 | 0.15035 | 0.15999 | 0.15898 | 0.17002 | 0.16864
1.3155 | 0.11 | 0.111 | 0.12 | 0.12129 | 0.13001 | 0.12955 | 0.14 | 0.1402 | 0.14999 | 0.15037 | 0.16 | 0.15907 | 0.17002 | 0.16863
1.316 | 0.10999 | 0.11095 | 0.11999 | 0.12128 | 0.13001 | 0.1295 | 0.13999 | 0.14022 | 0.15 | 0.15044 | 0.16001 | 0.15907 | 0.17001 | 0.16861
1.3165 | 0.10999 | 0.111 | 0.12 | 0.12142 | 0.13 | 0.12951 | 0.13999 | 0.14025 | 0.15 | 0.15047 | 0.16001 | 0.1591 | 0.17 | 0.16862
1.317 | 0.10999 | 0.11102 | 0.12001 | 0.12143 | 0.13 | 0.12949 | 0.13999 | 0.14028 | 0.15 | 0.15044 | 0.16001 | 0.15909 | 0.17 | 0.16858
1.3175 | 0.11 | 0.11108 | 0.12001 | 0.12152 | 0.13 | 0.12954 | 0.14 | 0.14039 | 0.14999 | 0.15044 | 0.16 | 0.15907 | 0.17 | 0.16867
1.318 | 0.11 | 0.1111 | 0.12002 | 0.12151 | 0.13 | 0.12959 | 0.14 | 0.14053 | 0.14999 | 0.15043 | 0.15999 | 0.1591 | 0.17001 | 0.16873
1.3185 | 0.11001 | 0.11115 | 0.12001 | 0.12149 | 0.13 | 0.12967 | 0.14 | 0.14046 | 0.14998 | 0.15046 | 0.15999 | 0.15908 | 0.17001 | 0.16877
1.319 | 0.11001 | 0.11118 | 0.12 | 0.12151 | 0.13001 | 0.12971 | 0.14 | 0.14045 | 0.14999 | 0.15051 | 0.15999 | 0.15911 | 0.17002 | 0.16878
1.3195 | 0.11 | 0.11116 | 0.12 | 0.12149 | 0.13001 | 0.12972 | 0.14 | 0.14043 | 0.14999 | 0.15054 | 0.16 | 0.15921 | 0.17002 | 0.16878
1.32 | 0.10999 | 0.1111 | 0.11999 | 0.12148 | 0.13001 | 0.12974 | 0.13999 | 0.14047 | 0.14999 | 0.15057 | 0.16 | 0.15924 | 0.17001 | 0.16872
1.3205 | 0.10999 | 0.11113 | 0.12 | 0.12153 | 0.13001 | 0.1297 | 0.13999 | 0.14046 | 0.15 | 0.15066 | 0.16001 | 0.15926 | 0.17001 | 0.16874
1.321 | 0.10999 | 0.11109 | 0.12001 | 0.12164 | 0.13 | 0.12969 | 0.13999 | 0.1405 | 0.15 | 0.15064 | 0.16001 | 0.15928 | 0.17 | 0.16872
1.3215 | 0.10999 | 0.11113 | 0.12001 | 0.1217 | 0.13 | 0.12973 | 0.13999 | 0.14059 | 0.15 | 0.15064 | 0.16 | 0.15922 | 0.17 | 0.16875
1.322 | 0.11 | 0.11121 | 0.12001 | 0.12179 | 0.12999 | 0.12979 | 0.14 | 0.1406 | 0.14999 | 0.15069 | 0.16 | 0.15927 | 0.17 | 0.16882
1.3225 | 0.11 | 0.11126 | 0.12001 | 0.1217 | 0.13 | 0.12985 | 0.14 | 0.14069 | 0.14999 | 0.15066 | 0.15999 | 0.15928 | 0.17001 | 0.16889
1.323 | 0.11001 | 0.11126 | 0.12 | 0.12162 | 0.13001 | 0.12986 | 0.14001 | 0.14072 | 0.14998 | 0.15067 | 0.15999 | 0.15929 | 0.17002 | 0.1689
1.3235 | 0.11 | 0.11119 | 0.12 | 0.12165 | 0.13001 | 0.12994 | 0.14 | 0.1407 | 0.14999 | 0.15072 | 0.15999 | 0.15933 | 0.17002 | 0.16893
1.324 | 0.11 | 0.11122 | 0.11999 | 0.12165 | 0.13001 | 0.12993 | 0.14 | 0.14065 | 0.14999 | 0.15075 | 0.16 | 0.1594 | 0.17002 | 0.16895
1.3245 | 0.10999 | 0.11118 | 0.12 | 0.12166 | 0.13001 | 0.12991 | 0.13999 | 0.14066 | 0.14999 | 0.15081 | 0.16 | 0.15944 | 0.17001 | 0.16891
1.325 | 0.10999 | 0.11116 | 0.12 | 0.1217 | 0.13 | 0.12992 | 0.13999 | 0.14069 | 0.15 | 0.15082 | 0.16001 | 0.15947 | 0.17001 | 0.16886
1.3255 | 0.10999 | 0.11119 | 0.12001 | 0.12173 | 0.13 | 0.1299 | 0.13999 | 0.14073 | 0.15 | 0.15083 | 0.16001 | 0.15949 | 0.17 | 0.16891
1.326 | 0.10999 | 0.11124 | 0.12002 | 0.12178 | 0.13 | 0.12992 | 0.13999 | 0.14089 | 0.15 | 0.15083 | 0.16 | 0.15946 | 0.17 | 0.16892
1.3265 | 0.11 | 0.11132 | 0.12001 | 0.12183 | 0.13 | 0.12996 | 0.14 | 0.14086 | 0.14999 | 0.15083 | 0.16 | 0.15947 | 0.17 | 0.16901
1.327 | 0.11001 | 0.11131 | 0.12001 | 0.12177 | 0.13 | 0.13006 | 0.14 | 0.14089 | 0.14999 | 0.15085 | 0.15999 | 0.15943 | 0.17001 | 0.16908
1.3275 | 0.11001 | 0.11135 | 0.12 | 0.12176 | 0.13001 | 0.13006 | 0.14 | 0.14091 | 0.14998 | 0.15086 | 0.15999 | 0.1595 | 0.17002 | 0.16909
1.328 | 0.11 | 0.11126 | 0.12 | 0.12171 | 0.13001 | 0.13009 | 0.14 | 0.14092 | 0.14999 | 0.15089 | 0.15999 | 0.15951 | 0.17002 | 0.16911
1.3285 | 0.11 | 0.11127 | 0.12 | 0.12175 | 0.13001 | 0.13008 | 0.14 | 0.14087 | 0.14999 | 0.15094 | 0.16 | 0.15962 | 0.17002 | 0.16908
1.329 | 0.10999 | 0.1112 | 0.12 | 0.12174 | 0.13001 | 0.13007 | 0.13999 | 0.14088 | 0.15 | 0.15099 | 0.16001 | 0.15964 | 0.17001 | 0.16907
1.3295 | 0.10999 | 0.11121 | 0.12 | 0.12183 | 0.13 | 0.13001 | 0.13999 | 0.14091 | 0.15 | 0.15101 | 0.16001 | 0.15967 | 0.17 | 0.16905
1.33 | 0.10999 | 0.11122 | 0.12001 | 0.12196 | 0.13 | 0.13007 | 0.13999 | 0.14089 | 0.15 | 0.15107 | 0.16001 | 0.15967 | 0.17 | 0.16912
1.3305 | 0.11 | 0.11132 | 0.12001 | 0.12192 | 0.13 | 0.13008 | 0.13999 | 0.14104 | 0.14999 | 0.15103 | 0.16 | 0.15964 | 0.17 | 0.16912
1.331 | 0.11 | 0.11134 | 0.12001 | 0.12192 | 0.13 | 0.1301 | 0.14 | 0.14107 | 0.14999 | 0.15101 | 0.15999 | 0.15968 | 0.17001 | 0.16919
1.3315 | 0.11001 | 0.11137 | 0.12001 | 0.12184 | 0.13001 | 0.13016 | 0.14001 | 0.14111 | 0.14998 | 0.15101 | 0.15999 | 0.15967 | 0.17001 | 0.16924
1.332 | 0.11001 | 0.11137 | 0.12 | 0.12183 | 0.13001 | 0.1302 | 0.14001 | 0.14114 | 0.14998 | 0.15107 | 0.15999 | 0.15969 | 0.17002 | 0.16926
1.3325 | 0.11 | 0.11129 | 0.12 | 0.12182 | 0.13001 | 0.13023 | 0.14 | 0.14109 | 0.14999 | 0.15113 | 0.15999 | 0.15978 | 0.17002 | 0.16927
1.333 | 0.11 | 0.11125 | 0.12 | 0.12185 | 0.13001 | 0.13022 | 0.13999 | 0.14107 | 0.14999 | 0.15117 | 0.16 | 0.15984 | 0.17001 | 0.16921
1.3335 | 0.10999 | 0.1112 | 0.12 | 0.12184 | 0.13001 | 0.13019 | 0.13999 | 0.14108 | 0.15 | 0.15122 | 0.16001 | 0.15984 | 0.17001 | 0.16925
1.334 | 0.10999 | 0.11121 | 0.12001 | 0.1219 | 0.13 | 0.13018 | 0.13999 | 0.14122 | 0.15 | 0.15125 | 0.16001 | 0.1599 | 0.17 | 0.16924
1.3345 | 0.10999 | 0.11124 | 0.12001 | 0.12196 | 0.13 | 0.13019 | 0.13999 | 0.14116 | 0.15 | 0.15123 | 0.16 | 0.15984 | 0.17 | 0.16926
1.335 | 0.11 | 0.1113 | 0.12001 | 0.12198 | 0.13 | 0.1302 | 0.14 | 0.14123 | 0.14999 | 0.15122 | 0.16 | 0.15985 | 0.17 | 0.1693
1.3355 | 0.11 | 0.11134 | 0.12001 | 0.12198 | 0.13 | 0.13025 | 0.14 | 0.14125 | 0.14999 | 0.15122 | 0.15999 | 0.15985 | 0.17001 | 0.1694
1.336 | 0.11001 | 0.11135 | 0.12 | 0.12189 | 0.13001 | 0.13028 | 0.14001 | 0.14128 | 0.14998 | 0.15123 | 0.15999 | 0.15986 | 0.17002 | 0.16941
1.3365 | 0.11 | 0.11133 | 0.12 | 0.12186 | 0.13001 | 0.1303 | 0.14 | 0.14128 | 0.14999 | 0.1513 | 0.15999 | 0.15993 | 0.17002 | 0.16945
1.337 | 0.11 | 0.11129 | 0.12 | 0.12185 | 0.13001 | 0.13031 | 0.14 | 0.14123 | 0.14999 | 0.1513 | 0.16 | 0.16003 | 0.17002 | 0.16945
1.3375 | 0.10999 | 0.11118 | 0.12 | 0.12181 | 0.13001 | 0.13023 | 0.13999 | 0.14125 | 0.15 | 0.15138 | 0.16001 | 0.16006 | 0.17001 | 0.16942
1.338 | 0.10999 | 0.11123 | 0.12 | 0.12197 | 0.13 | 0.13031 | 0.13999 | 0.14118 | 0.15 | 0.15142 | 0.16001 | 0.16009 | 0.17001 | 0.16946
1.3385 | 0.10999 | 0.11121 | 0.12001 | 0.12191 | 0.13 | 0.13023 | 0.13999 | 0.14128 | 0.15 | 0.15142 | 0.16001 | 0.16012 | 0.17 | 0.16944
1.339 | 0.10999 | 0.11127 | 0.12001 | 0.12195 | 0.13 | 0.13024 | 0.13999 | 0.14132 | 0.15 | 0.15142 | 0.16 | 0.16007 | 0.17 | 0.16946
1.3395 | 0.11 | 0.11129 | 0.12001 | 0.12197 | 0.13 | 0.13027 | 0.14 | 0.14137 | 0.14999 | 0.15138 | 0.16 | 0.16003 | 0.17 | 0.16953
1.34 | 0.11 | 0.1113 | 0.12001 | 0.12193 | 0.13 | 0.1303 | 0.14 | 0.14137 | 0.14998 | 0.15137 | 0.15999 | 0.16006 | 0.17001 | 0.16956
1.3405 | 0.11001 | 0.11132 | 0.12 | 0.12186 | 0.13001 | 0.13032 | 0.14001 | 0.1414 | 0.14998 | 0.1514 | 0.15999 | 0.16011 | 0.17002 | 0.16962
1.341 | 0.11 | 0.11128 | 0.12 | 0.12182 | 0.13001 | 0.13032 | 0.14 | 0.14138 | 0.14999 | 0.15145 | 0.15999 | 0.1601 | 0.17002 | 0.16963
1.3415 | 0.11 | 0.11122 | 0.12 | 0.12181 | 0.13001 | 0.13032 | 0.14 | 0.14135 | 0.14999 | 0.15148 | 0.16 | 0.1602 | 0.17002 | 0.16963
1.342 | 0.10999 | 0.11118 | 0.12 | 0.12181 | 0.13001 | 0.13023 | 0.13999 | 0.14145 | 0.15 | 0.15153 | 0.16001 | 0.16027 | 0.17001 | 0.16957
1.3425 | 0.10999 | 0.11119 | 0.12 | 0.12194 | 0.13 | 0.13025 | 0.13999 | 0.14135 | 0.15 | 0.15154 | 0.16001 | 0.16025 | 0.17 | 0.16961
1.343 | 0.10999 | 0.11115 | 0.12001 | 0.1219 | 0.13 | 0.13025 | 0.13999 | 0.14137 | 0.15 | 0.15153 | 0.16001 | 0.16023 | 0.17 | 0.16962
1.3435 | 0.11 | 0.1112 | 0.12001 | 0.12192 | 0.13 | 0.13023 | 0.13999 | 0.14139 | 0.14999 | 0.15154 | 0.16 | 0.16022 | 0.17 | 0.16965
1.344 | 0.11 | 0.11124 | 0.12001 | 0.12193 | 0.13 | 0.13025 | 0.14 | 0.14145 | 0.14999 | 0.15149 | 0.15999 | 0.16022 | 0.17 | 0.16975
1.3445 | 0.11001 | 0.11128 | 0.12001 | 0.12186 | 0.13 | 0.13031 | 0.14 | 0.14144 | 0.14999 | 0.15152 | 0.15999 | 0.16024 | 0.17001 | 0.16977
1.345 | 0.11001 | 0.11124 | 0.12 | 0.12179 | 0.13001 | 0.13032 | 0.14001 | 0.14146 | 0.14999 | 0.15154 | 0.15999 | 0.16027 | 0.17002 | 0.16978
1.3455 | 0.11 | 0.11116 | 0.12 | 0.12176 | 0.13001 | 0.13033 | 0.14 | 0.14145 | 0.14999 | 0.15157 | 0.16 | 0.16037 | 0.17002 | 0.16979
1.346 | 0.11 | 0.11111 | 0.11999 | 0.12186 | 0.13001 | 0.13036 | 0.14 | 0.14135 | 0.14999 | 0.15162 | 0.16 | 0.1604 | 0.17002 | 0.16981
1.3465 | 0.10999 | 0.11108 | 0.12 | 0.12182 | 0.13001 | 0.13026 | 0.13999 | 0.14142 | 0.15 | 0.15167 | 0.16001 | 0.16041 | 0.17001 | 0.16978
1.347 | 0.10999 | 0.11105 | 0.12001 | 0.12181 | 0.13 | 0.13027 | 0.13999 | 0.14138 | 0.15 | 0.15169 | 0.16001 | 0.16045 | 0.17 | 0.16977
1.3475 | 0.10999 | 0.11105 | 0.12001 | 0.12187 | 0.13 | 0.13021 | 0.13999 | 0.14144 | 0.15 | 0.15166 | 0.16 | 0.16039 | 0.17 | 0.16981
1.348 | 0.11 | 0.11105 | 0.12001 | 0.12188 | 0.12999 | 0.1302 | 0.14 | 0.14145 | 0.14999 | 0.15165 | 0.16 | 0.16037 | 0.17 | 0.16982
1.3485 | 0.11 | 0.11114 | 0.12001 | 0.12186 | 0.13 | 0.13022 | 0.14 | 0.14144 | 0.14999 | 0.1516 | 0.15999 | 0.1604 | 0.17001 | 0.16993
1.349 | 0.11001 | 0.11112 | 0.12001 | 0.12176 | 0.13001 | 0.13026 | 0.14001 | 0.14147 | 0.14999 | 0.15161 | 0.15999 | 0.1604 | 0.17002 | 0.16994
1.3495 | 0.11 | 0.11112 | 0.12 | 0.12173 | 0.13001 | 0.13029 | 0.14 | 0.14146 | 0.14999 | 0.15164 | 0.15999 | 0.16043 | 0.17002 | 0.16996
1.35 | 0.11 | 0.11104 | 0.12 | 0.12166 | 0.13002 | 0.13027 | 0.14 | 0.14151 | 0.14999 | 0.15166 | 0.16 | 0.16058 | 0.17002 | 0.16997
1.3505 | 0.10999 | 0.111 | 0.12 | 0.12167 | 0.13001 | 0.13024 | 0.13999 | 0.14141 | 0.14999 | 0.15168 | 0.16 | 0.16054 | 0.17001 | 0.16994
1.351 | 0.10999 | 0.11096 | 0.12 | 0.12175 | 0.13 | 0.13019 | 0.13999 | 0.14137 | 0.15 | 0.1517 | 0.16001 | 0.16053 | 0.17001 | 0.16994
1.3515 | 0.10999 | 0.1109 | 0.12001 | 0.12173 | 0.13 | 0.13018 | 0.13999 | 0.14142 | 0.15 | 0.15168 | 0.16001 | 0.16056 | 0.17 | 0.16994
1.352 | 0.10999 | 0.11096 | 0.12001 | 0.12175 | 0.12999 | 0.13018 | 0.13999 | 0.14141 | 0.15 | 0.15167 | 0.16 | 0.16046 | 0.17 | 0.16997
1.3525 | 0.11 | 0.11097 | 0.12001 | 0.12174 | 0.13 | 0.13016 | 0.14 | 0.14145 | 0.14999 | 0.15163 | 0.16 | 0.16048 | 0.17 | 0.17002
1.353 | 0.11 | 0.11098 | 0.12001 | 0.12165 | 0.13 | 0.13021 | 0.14 | 0.14148 | 0.14999 | 0.15162 | 0.15999 | 0.16049 | 0.17001 | 0.17005
1.3535 | 0.11001 | 0.11097 | 0.12 | 0.12164 | 0.13001 | 0.13022 | 0.14001 | 0.14146 | 0.14998 | 0.15162 | 0.15999 | 0.16052 | 0.17002 | 0.17009
1.354 | 0.11001 | 0.11093 | 0.12 | 0.1217 | 0.13001 | 0.13026 | 0.14001 | 0.1414 | 0.14999 | 0.1517 | 0.15999 | 0.16053 | 0.17002 | 0.17013
1.3545 | 0.11 | 0.11089 | 0.12 | 0.12162 | 0.13001 | 0.1302 | 0.14 | 0.1414 | 0.14999 | 0.1517 | 0.16 | 0.16064 | 0.17002 | 0.17009
1.355 | 0.10999 | 0.11081 | 0.12 | 0.12157 | 0.13001 | 0.13015 | 0.13999 | 0.14137 | 0.15 | 0.15171 | 0.16001 | 0.16064 | 0.17001 | 0.17005
1.3555 | 0.10999 | 0.11079 | 0.12 | 0.12166 | 0.13 | 0.1301 | 0.13999 | 0.14136 | 0.15 | 0.15172 | 0.16001 | 0.16062 | 0.17 | 0.17006
1.356 | 0.10999 | 0.11071 | 0.12001 | 0.1216 | 0.13 | 0.13008 | 0.13999 | 0.14137 | 0.15 | 0.15168 | 0.16001 | 0.1606 | 0.17 | 0.17006
1.3565 | 0.10999 | 0.11079 | 0.12001 | 0.12168 | 0.13 | 0.13007 | 0.13999 | 0.1414 | 0.14999 | 0.15168 | 0.16 | 0.16057 | 0.17 | 0.1701
1.357 | 0.11 | 0.11077 | 0.12001 | 0.12162 | 0.13 | 0.13009 | 0.14 | 0.14139 | 0.14999 | 0.15164 | 0.15999 | 0.16055 | 0.17001 | 0.17017
1.3575 | 0.11001 | 0.11082 | 0.12001 | 0.12155 | 0.13 | 0.13012 | 0.14001 | 0.14143 | 0.14999 | 0.15164 | 0.15999 | 0.16057 | 0.17001 | 0.17018
1.358 | 0.11001 | 0.11077 | 0.12 | 0.12153 | 0.13001 | 0.13014 | 0.14 | 0.14152 | 0.14998 | 0.15162 | 0.15999 | 0.16061 | 0.17002 | 0.1702
1.3585 | 0.11 | 0.11075 | 0.12 | 0.1215 | 0.13001 | 0.13017 | 0.14 | 0.14138 | 0.14999 | 0.15167 | 0.15999 | 0.16064 | 0.17002 | 0.17023
1.359 | 0.11 | 0.11067 | 0.12 | 0.12148 | 0.13001 | 0.13014 | 0.13999 | 0.14132 | 0.14999 | 0.15168 | 0.16 | 0.16069 | 0.17001 | 0.17018
1.3595 | 0.10999 | 0.11064 | 0.12 | 0.12142 | 0.13001 | 0.13006 | 0.13999 | 0.14132 | 0.15 | 0.1517 | 0.16001 | 0.1607 | 0.17001 | 0.17016
1.36 | 0.10999 | 0.11062 | 0.12 | 0.1215 | 0.13 | 0.13001 | 0.13999 | 0.14129 | 0.15 | 0.1517 | 0.16001 | 0.16068 | 0.17 | 0.17016
1.3605 | 0.10999 | 0.1106 | 0.12001 | 0.1215 | 0.13 | 0.13002 | 0.13999 | 0.14131 | 0.15 | 0.15167 | 0.16 | 0.16064 | 0.17 | 0.17018
1.361 | 0.11 | 0.11062 | 0.12001 | 0.1215 | 0.13 | 0.13001 | 0.14 | 0.14132 | 0.14999 | 0.15164 | 0.16 | 0.1606 | 0.17 | 0.17022
1.3615 | 0.11 | 0.11064 | 0.12001 | 0.12148 | 0.13 | 0.12999 | 0.14 | 0.14134 | 0.14999 | 0.15159 | 0.15999 | 0.1606 | 0.17001 | 0.17028
1.362 | 0.11001 | 0.11064 | 0.12001 | 0.12147 | 0.13001 | 0.13011 | 0.14001 | 0.14126 | 0.14998 | 0.15162 | 0.15999 | 0.16061 | 0.17002 | 0.17033
1.3625 | 0.11001 | 0.11065 | 0.12 | 0.12136 | 0.13001 | 0.13008 | 0.14 | 0.14129 | 0.14999 | 0.15164 | 0.15999 | 0.16062 | 0.17002 | 0.1703
1.363 | 0.11 | 0.11056 | 0.12 | 0.12131 | 0.13001 | 0.13002 | 0.14 | 0.14123 | 0.14999 | 0.15162 | 0.16 | 0.16068 | 0.17002 | 0.17028
1.3635 | 0.10999 | 0.11051 | 0.12 | 0.1213 | 0.13001 | 0.13001 | 0.13999 | 0.14122 | 0.14999 | 0.15162 | 0.16 | 0.16068 | 0.17001 | 0.17023
1.364 | 0.10999 | 0.11043 | 0.12 | 0.12131 | 0.13 | 0.12995 | 0.13999 | 0.14116 | 0.15 | 0.15163 | 0.16001 | 0.1607 | 0.17001 | 0.17023
1.3645 | 0.10999 | 0.11043 | 0.12001 | 0.12136 | 0.13 | 0.12992 | 0.13999 | 0.14115 | 0.15 | 0.15162 | 0.16001 | 0.16067 | 0.17 | 0.17022
1.365 | 0.10999 | 0.11047 | 0.12001 | 0.12135 | 0.13 | 0.12987 | 0.13999 | 0.14118 | 0.15 | 0.15158 | 0.16 | 0.16059 | 0.17 | 0.17023
1.3655 | 0.11 | 0.11048 | 0.12001 | 0.12135 | 0.13 | 0.12989 | 0.14 | 0.14123 | 0.14999 | 0.15156 | 0.16 | 0.16058 | 0.17 | 0.17023
1.366 | 0.11 | 0.1105 | 0.12001 | 0.12126 | 0.13 | 0.1299 | 0.14 | 0.14135 | 0.14999 | 0.15151 | 0.15999 | 0.16064 | 0.17001 | 0.17034
1.3665 | 0.11001 | 0.11052 | 0.12 | 0.12126 | 0.13001 | 0.12995 | 0.14001 | 0.14124 | 0.14998 | 0.15152 | 0.15999 | 0.16058 | 0.17002 | 0.17035
1.367 | 0.11 | 0.11042 | 0.12 | 0.1212 | 0.13001 | 0.12993 | 0.14 | 0.14118 | 0.14999 | 0.15155 | 0.15999 | 0.16059 | 0.17002 | 0.17035
1.3675 | 0.11 | 0.11042 | 0.12 | 0.12115 | 0.13001 | 0.12992 | 0.14 | 0.14115 | 0.14999 | 0.15157 | 0.16 | 0.16066 | 0.17002 | 0.17031
1.368 | 0.10999 | 0.11034 | 0.11999 | 0.12117 | 0.13001 | 0.12983 | 0.13999 | 0.14106 | 0.15 | 0.15155 | 0.16001 | 0.16067 | 0.17001 | 0.17028
1.3685 | 0.10999 | 0.11031 | 0.12 | 0.12125 | 0.13 | 0.12979 | 0.13999 | 0.14105 | 0.15 | 0.15155 | 0.16001 | 0.16066 | 0.17001 | 0.17027
1.369 | 0.10999 | 0.1103 | 0.12001 | 0.12125 | 0.13 | 0.12976 | 0.13999 | 0.14104 | 0.15 | 0.15151 | 0.16001 | 0.16061 | 0.17 | 0.17023
1.3695 | 0.11 | 0.11036 | 0.12001 | 0.12122 | 0.13 | 0.12973 | 0.13999 | 0.14107 | 0.14999 | 0.1515 | 0.16 | 0.16056 | 0.17 | 0.17026
1.37 | 0.11 | 0.11035 | 0.12001 | 0.12133 | 0.13 | 0.12979 | 0.14 | 0.14106 | 0.14999 | 0.15148 | 0.16 | 0.16055 | 0.17 | 0.17034
1.3705 | 0.11001 | 0.11041 | 0.12001 | 0.12115 | 0.13 | 0.12981 | 0.14 | 0.14108 | 0.14999 | 0.15145 | 0.15999 | 0.16056 | 0.17001 | 0.17034
1.371 | 0.11001 | 0.11038 | 0.12 | 0.12112 | 0.13001 | 0.12982 | 0.14001 | 0.14108 | 0.14998 | 0.15142 | 0.15999 | 0.16056 | 0.17002 | 0.17033
1.3715 | 0.11 | 0.11036 | 0.12 | 0.12106 | 0.13001 | 0.12982 | 0.14 | 0.14103 | 0.14999 | 0.15145 | 0.15999 | 0.16056 | 0.17002 | 0.17033
1.372 | 0.11 | 0.11021 | 0.11999 | 0.12104 | 0.13001 | 0.1298 | 0.13999 | 0.14096 | 0.14999 | 0.15146 | 0.16 | 0.1606 | 0.17001 | 0.17027
1.3725 | 0.10999 | 0.11024 | 0.12 | 0.12103 | 0.13001 | 0.12973 | 0.13999 | 0.14095 | 0.15 | 0.15148 | 0.16001 | 0.1606 | 0.17001 | 0.17027
1.373 | 0.10999 | 0.1102 | 0.12 | 0.12108 | 0.13 | 0.12966 | 0.13999 | 0.14093 | 0.15 | 0.15145 | 0.16001 | 0.16057 | 0.17 | 0.17024
1.3735 | 0.10999 | 0.11022 | 0.12001 | 0.12105 | 0.13 | 0.12964 | 0.13999 | 0.14096 | 0.15 | 0.15142 | 0.16 | 0.1605 | 0.17 | 0.17022
1.374 | 0.11 | 0.11025 | 0.12002 | 0.12107 | 0.13 | 0.12962 | 0.13999 | 0.1411 | 0.14999 | 0.15141 | 0.16 | 0.16051 | 0.17 | 0.17026
1.3745 | 0.11 | 0.1103 | 0.12001 | 0.12107 | 0.13 | 0.12964 | 0.14 | 0.141 | 0.14999 | 0.15137 | 0.15999 | 0.16047 | 0.17001 | 0.17033
1.375 | 0.11001 | 0.11028 | 0.12001 | 0.12095 | 0.13001 | 0.12966 | 0.14001 | 0.14098 | 0.14999 | 0.15135 | 0.15999 | 0.16043 | 0.17002 | 0.1703
1.3755 | 0.11001 | 0.11032 | 0.12 | 0.12092 | 0.13001 | 0.12966 | 0.14 | 0.14095 | 0.14999 | 0.15137 | 0.15999 | 0.16045 | 0.17002 | 0.1703
1.376 | 0.11 | 0.11022 | 0.12 | 0.12088 | 0.13001 | 0.12964 | 0.14 | 0.14086 | 0.14999 | 0.15137 | 0.16 | 0.16051 | 0.17002 | 0.1703
1.3765 | 0.11 | 0.11019 | 0.12 | 0.12087 | 0.13001 | 0.12961 | 0.13999 | 0.14082 | 0.14999 | 0.15138 | 0.16 | 0.16051 | 0.17001 | 0.17022
1.377 | 0.10999 | 0.11011 | 0.12 | 0.12082 | 0.13001 | 0.12952 | 0.13999 | 0.14076 | 0.15 | 0.15134 | 0.16001 | 0.16048 | 0.17001 | 0.17018
1.3775 | 0.10999 | 0.11013 | 0.12001 | 0.12095 | 0.13 | 0.12947 | 0.13999 | 0.14078 | 0.15 | 0.15134 | 0.16001 | 0.16046 | 0.17 | 0.17018
1.378 | 0.10999 | 0.11012 | 0.12001 | 0.12104 | 0.13 | 0.12954 | 0.13999 | 0.14076 | 0.15 | 0.15132 | 0.16 | 0.16041 | 0.17 | 0.1702
1.3785 | 0.11 | 0.1102 | 0.12001 | 0.12097 | 0.13 | 0.1295 | 0.14 | 0.1408 | 0.14999 | 0.15127 | 0.16 | 0.16037 | 0.17 | 0.1702
1.379 | 0.11 | 0.11019 | 0.12001 | 0.12092 | 0.13 | 0.12952 | 0.14 | 0.14083 | 0.14999 | 0.15117 | 0.15999 | 0.16034 | 0.17001 | 0.17023
1.3795 | 0.11001 | 0.1102 | 0.12 | 0.12086 | 0.13001 | 0.12954 | 0.14001 | 0.14082 | 0.14998 | 0.1512 | 0.15999 | 0.16032 | 0.17002 | 0.17024
1.38 | 0.11 | 0.11015 | 0.12 | 0.12074 | 0.13001 | 0.1295 | 0.14 | 0.14075 | 0.14998 | 0.15121 | 0.15999 | 0.16032 | 0.17002 | 0.17023
1.3805 | 0.11 | 0.1101 | 0.12 | 0.12078 | 0.13001 | 0.12954 | 0.14 | 0.14073 | 0.14999 | 0.15124 | 0.16 | 0.16037 | 0.17002 | 0.17018
1.381 | 0.10999 | 0.11002 | 0.12 | 0.12075 | 0.13001 | 0.12944 | 0.13999 | 0.14069 | 0.15 | 0.15123 | 0.16001 | 0.16039 | 0.17001 | 0.17012
1.3815 | 0.10999 | 0.11002 | 0.12 | 0.1208 | 0.13 | 0.12942 | 0.13999 | 0.14063 | 0.15 | 0.15126 | 0.16001 | 0.16036 | 0.17 | 0.17007
1.382 | 0.10999 | 0.11 | 0.12001 | 0.12078 | 0.13 | 0.12937 | 0.13999 | 0.14076 | 0.15 | 0.1512 | 0.16001 | 0.1604 | 0.17 | 0.1701
1.3825 | 0.10999 | 0.11004 | 0.12001 | 0.12082 | 0.13 | 0.12937 | 0.13999 | 0.14071 | 0.14999 | 0.15118 | 0.16 | 0.16026 | 0.17 | 0.17011
1.383 | 0.11 | 0.11005 | 0.12001 | 0.12082 | 0.13 | 0.12936 | 0.14 | 0.14069 | 0.14999 | 0.15114 | 0.15999 | 0.16026 | 0.17001 | 0.17014
1.3835 | 0.11001 | 0.11013 | 0.12001 | 0.12073 | 0.13 | 0.12943 | 0.14 | 0.14067 | 0.14999 | 0.15113 | 0.15999 | 0.16024 | 0.17001 | 0.17014
1.384 | 0.11001 | 0.11003 | 0.12 | 0.12068 | 0.13001 | 0.12938 | 0.14 | 0.14064 | 0.14998 | 0.15107 | 0.15999 | 0.16023 | 0.17002 | 0.17014
1.3845 | 0.11 | 0.11001 | 0.12 | 0.12066 | 0.13001 | 0.12939 | 0.14 | 0.1406 | 0.14999 | 0.1511 | 0.15999 | 0.16025 | 0.17002 | 0.17013
1.385 | 0.11 | 0.10992 | 0.12 | 0.12064 | 0.13001 | 0.12935 | 0.13999 | 0.14052 | 0.14999 | 0.15112 | 0.16 | 0.16027 | 0.17001 | 0.17004
1.3855 | 0.10999 | 0.10996 | 0.12 | 0.12063 | 0.13001 | 0.12933 | 0.13999 | 0.14051 | 0.15 | 0.15109 | 0.16001 | 0.16028 | 0.17001 | 0.17001
1.386 | 0.10999 | 0.1098 | 0.12 | 0.12077 | 0.13 | 0.12932 | 0.13999 | 0.14044 | 0.15 | 0.15111 | 0.16001 | 0.16025 | 0.17 | 0.17003
1.3865 | 0.10999 | 0.10989 | 0.12001 | 0.12071 | 0.13 | 0.12923 | 0.13999 | 0.14047 | 0.15 | 0.15104 | 0.16 | 0.1602 | 0.17 | 0.16999
1.387 | 0.11 | 0.10995 | 0.12001 | 0.12069 | 0.13 | 0.12924 | 0.14 | 0.14053 | 0.14999 | 0.15102 | 0.16 | 0.16014 | 0.17 | 0.16998
1.3875 | 0.11 | 0.10999 | 0.12001 | 0.12069 | 0.13 | 0.12928 | 0.14 | 0.1405 | 0.14999 | 0.15095 | 0.15999 | 0.16013 | 0.17001 | 0.17006
1.388 | 0.11001 | 0.10998 | 0.12001 | 0.12059 | 0.13 | 0.12929 | 0.14001 | 0.14053 | 0.14998 | 0.15094 | 0.15999 | 0.16008 | 0.17001 | 0.17005
1.3885 | 0.11001 | 0.10999 | 0.12 | 0.12057 | 0.13001 | 0.12929 | 0.14 | 0.14047 | 0.14998 | 0.15092 | 0.15999 | 0.16011 | 0.17002 | 0.17004
1.389 | 0.11 | 0.10993 | 0.12 | 0.12049 | 0.13001 | 0.12929 | 0.14 | 0.1404 | 0.14999 | 0.15094 | 0.16 | 0.16016 | 0.17002 | 0.17
1.3895 | 0.11 | 0.10989 | 0.12 | 0.12051 | 0.13001 | 0.12927 | 0.13999 | 0.14038 | 0.15 | 0.15098 | 0.16 | 0.16014 | 0.17001 | 0.16994
1.39 | 0.10999 | 0.10983 | 0.12 | 0.12051 | 0.13001 | 0.1292 | 0.13999 | 0.14044 | 0.15 | 0.15096 | 0.16001 | 0.16018 | 0.17001 | 0.16994
1.3905 | 0.10999 | 0.10983 | 0.12 | 0.12062 | 0.13 | 0.12914 | 0.13999 | 0.14033 | 0.15 | 0.15095 | 0.16001 | 0.1601 | 0.17 | 0.16989
1.391 | 0.10999 | 0.10981 | 0.12001 | 0.12062 | 0.13 | 0.12915 | 0.13999 | 0.14033 | 0.15 | 0.15089 | 0.16 | 0.16004 | 0.17 | 0.16987
1.3915 | 0.11 | 0.10988 | 0.12001 | 0.12061 | 0.13 | 0.12916 | 0.14 | 0.14038 | 0.14999 | 0.15086 | 0.16 | 0.15999 | 0.17 | 0.16989
1.392 | 0.11 | 0.10988 | 0.12001 | 0.1206 | 0.13 | 0.12918 | 0.14 | 0.14034 | 0.14999 | 0.15079 | 0.15999 | 0.15996 | 0.17001 | 0.16993
1.3925 | 0.11001 | 0.10993 | 0.12001 | 0.12052 | 0.13001 | 0.12917 | 0.14001 | 0.14038 | 0.14998 | 0.1508 | 0.15999 | 0.15996 | 0.17002 | 0.16993
1.393 | 0.11 | 0.10989 | 0.12 | 0.12047 | 0.13001 | 0.12916 | 0.14 | 0.14032 | 0.14999 | 0.15081 | 0.15999 | 0.15996 | 0.17002 | 0.1699
1.3935 | 0.11 | 0.10985 | 0.12 | 0.12046 | 0.13001 | 0.12921 | 0.14 | 0.1403 | 0.14999 | 0.1508 | 0.16 | 0.16 | 0.17002 | 0.16987
1.394 | 0.10999 | 0.10978 | 0.11999 | 0.12055 | 0.13001 | 0.12917 | 0.14 | 0.14021 | 0.15 | 0.15085 | 0.16001 | 0.16003 | 0.17001 | 0.16984
1.3945 | 0.10999 | 0.10982 | 0.12 | 0.12053 | 0.13 | 0.12916 | 0.13999 | 0.14024 | 0.15 | 0.15081 | 0.16001 | 0.16001 | 0.17 | 0.16978
1.395 | 0.10999 | 0.10974 | 0.12001 | 0.12053 | 0.13 | 0.12912 | 0.13999 | 0.14022 | 0.15 | 0.15079 | 0.16001 | 0.15995 | 0.17 | 0.16977
1.3955 | 0.10999 | 0.10984 | 0.12001 | 0.12057 | 0.13 | 0.12914 | 0.13999 | 0.14025 | 0.14999 | 0.15076 | 0.16 | 0.15987 | 0.17 | 0.16976
1.396 | 0.11 | 0.10983 | 0.12001 | 0.12056 | 0.12999 | 0.12907 | 0.14 | 0.14027 | 0.14999 | 0.15072 | 0.15999 | 0.15985 | 0.17 | 0.16979
1.3965 | 0.11 | 0.10987 | 0.12001 | 0.12057 | 0.13 | 0.12915 | 0.14 | 0.14027 | 0.14999 | 0.15069 | 0.15999 | 0.15984 | 0.17001 | 0.16979
1.397 | 0.11001 | 0.10984 | 0.12 | 0.12046 | 0.13001 | 0.12916 | 0.14 | 0.14023 | 0.14998 | 0.15064 | 0.15999 | 0.15983 | 0.17002 | 0.16979
1.3975 | 0.11 | 0.10986 | 0.12 | 0.12043 | 0.13001 | 0.12917 | 0.14 | 0.1402 | 0.14999 | 0.15069 | 0.16 | 0.15985 | 0.17002 | 0.16975
1.398 | 0.11 | 0.1098 | 0.12 | 0.12039 | 0.13002 | 0.12914 | 0.13999 | 0.14029 | 0.14999 | 0.15071 | 0.16 | 0.15992 | 0.17002 | 0.16971
1.3985 | 0.10999 | 0.10979 | 0.12 | 0.12041 | 0.13001 | 0.12908 | 0.13999 | 0.14013 | 0.15 | 0.15071 | 0.16001 | 0.15988 | 0.17001 | 0.16966
1.399 | 0.10999 | 0.10972 | 0.12 | 0.12048 | 0.13 | 0.12907 | 0.13999 | 0.14012 | 0.15 | 0.15069 | 0.16001 | 0.15987 | 0.17 | 0.16965
1.3995 | 0.10999 | 0.10976 | 0.12001 | 0.12049 | 0.13 | 0.12904 | 0.13999 | 0.14015 | 0.15 | 0.15066 | 0.16 | 0.15979 | 0.17 | 0.16963
1.4 | 0.10999 | 0.1098 | 0.12001 | 0.12051 | 0.12999 | 0.12902 | 0.13999 | 0.14019 | 0.14999 | 0.15062 | 0.16 | 0.15973 | 0.17 | 0.16963
1.4005 | 0.11 | 0.10986 | 0.12001 | 0.12051 | 0.13 | 0.12907 | 0.14 | 0.1402 | 0.14999 | 0.15059 | 0.15999 | 0.15973 | 0.17001 | 0.16967
1.401 | 0.11001 | 0.10982 | 0.12001 | 0.12048 | 0.13001 | 0.12906 | 0.14001 | 0.14016 | 0.14999 | 0.15055 | 0.15999 | 0.15968 | 0.17002 | 0.16969
1.4015 | 0.11001 | 0.10987 | 0.12 | 0.12042 | 0.13001 | 0.1291 | 0.14 | 0.14016 | 0.14999 | 0.15055 | 0.15999 | 0.1597 | 0.17002 | 0.16966
1.402 | 0.11 | 0.10983 | 0.12 | 0.12047 | 0.13002 | 0.12915 | 0.14 | 0.14006 | 0.14999 | 0.15061 | 0.16 | 0.15976 | 0.17002 | 0.16968
1.4025 | 0.11 | 0.10982 | 0.12 | 0.12043 | 0.13001 | 0.12908 | 0.13999 | 0.1401 | 0.14999 | 0.15064 | 0.16 | 0.15977 | 0.17001 | 0.16957
1.403 | 0.10999 | 0.10979 | 0.12 | 0.12046 | 0.13001 | 0.12903 | 0.13999 | 0.14007 | 0.15 | 0.15059 | 0.16001 | 0.15976 | 0.17001 | 0.16953
1.4035 | 0.10999 | 0.10983 | 0.12001 | 0.1205 | 0.13 | 0.12902 | 0.13999 | 0.14005 | 0.15 | 0.15057 | 0.16001 | 0.15973 | 0.17 | 0.16951
1.404 | 0.10999 | 0.10979 | 0.12001 | 0.12048 | 0.13 | 0.12898 | 0.13999 | 0.14008 | 0.15 | 0.15053 | 0.16 | 0.15966 | 0.17 | 0.16952
1.4045 | 0.11 | 0.10983 | 0.12001 | 0.12056 | 0.13 | 0.12902 | 0.14 | 0.14012 | 0.14999 | 0.15051 | 0.16 | 0.1596 | 0.17 | 0.16951
1.405 | 0.11 | 0.10987 | 0.12001 | 0.1205 | 0.13 | 0.12904 | 0.14 | 0.14012 | 0.14999 | 0.15049 | 0.15999 | 0.1596 | 0.17001 | 0.16955
1.4055 | 0.11001 | 0.10992 | 0.12001 | 0.12048 | 0.13001 | 0.12908 | 0.14001 | 0.14014 | 0.14999 | 0.15047 | 0.15999 | 0.1596 | 0.17002 | 0.16957
1.406 | 0.11001 | 0.10995 | 0.12 | 0.12041 | 0.13001 | 0.12911 | 0.14 | 0.14021 | 0.14999 | 0.15052 | 0.15999 | 0.15965 | 0.17002 | 0.16957
1.4065 | 0.11 | 0.10989 | 0.12 | 0.12043 | 0.13001 | 0.12911 | 0.14 | 0.14005 | 0.14999 | 0.15052 | 0.16 | 0.15961 | 0.17002 | 0.16951
1.407 | 0.10999 | 0.10983 | 0.12 | 0.12044 | 0.13001 | 0.12909 | 0.13999 | 0.14002 | 0.15 | 0.15056 | 0.16001 | 0.15965 | 0.17001 | 0.16946
1.4075 | 0.10999 | 0.10986 | 0.12 | 0.12047 | 0.13 | 0.12904 | 0.13999 | 0.14003 | 0.15 | 0.15054 | 0.16001 | 0.15963 | 0.17 | 0.16941
1.408 | 0.10999 | 0.10984 | 0.12001 | 0.1205 | 0.13 | 0.129 | 0.13999 | 0.14001 | 0.15 | 0.15055 | 0.16001 | 0.15963 | 0.17 | 0.16939
1.4085 | 0.10999 | 0.10994 | 0.12001 | 0.12053 | 0.13 | 0.129 | 0.13999 | 0.14005 | 0.14999 | 0.15051 | 0.16 | 0.1595 | 0.17 | 0.16942
1.409 | 0.11 | 0.10991 | 0.12001 | 0.12056 | 0.13 | 0.12902 | 0.14 | 0.14009 | 0.14999 | 0.15048 | 0.16 | 0.15951 | 0.17001 | 0.16946
1.4095 | 0.11001 | 0.11002 | 0.12001 | 0.12053 | 0.13 | 0.12908 | 0.14 | 0.14011 | 0.14999 | 0.15045 | 0.15999 | 0.15949 | 0.17001 | 0.16947
1.41 | 0.11001 | 0.11 | 0.12 | 0.12059 | 0.13001 | 0.12912 | 0.14001 | 0.14004 | 0.14998 | 0.15049 | 0.15999 | 0.15949 | 0.17002 | 0.16952
1.4105 | 0.11 | 0.10999 | 0.12 | 0.12048 | 0.13001 | 0.12912 | 0.14 | 0.14002 | 0.14999 | 0.15047 | 0.15999 | 0.15952 | 0.17002 | 0.16946
1.411 | 0.11 | 0.10995 | 0.12 | 0.12043 | 0.13001 | 0.1291 | 0.14 | 0.14001 | 0.14999 | 0.15049 | 0.16 | 0.15955 | 0.17001 | 0.1694
1.4115 | 0.10999 | 0.10993 | 0.12 | 0.12048 | 0.13001 | 0.12906 | 0.13999 | 0.13998 | 0.15 | 0.15049 | 0.16001 | 0.15956 | 0.17001 | 0.16933
1.412 | 0.10999 | 0.10988 | 0.12 | 0.12052 | 0.13 | 0.12901 | 0.13999 | 0.13996 | 0.15 | 0.15047 | 0.16001 | 0.15952 | 0.17 | 0.16933
1.4125 | 0.10999 | 0.10992 | 0.12001 | 0.12054 | 0.13 | 0.12901 | 0.13999 | 0.14001 | 0.15 | 0.15046 | 0.16001 | 0.15949 | 0.17 | 0.16929
1.413 | 0.11 | 0.11 | 0.12001 | 0.12056 | 0.13 | 0.129 | 0.14 | 0.14007 | 0.14999 | 0.15043 | 0.16 | 0.15943 | 0.17 | 0.16931
1.4135 | 0.11 | 0.11007 | 0.12001 | 0.12055 | 0.13 | 0.12902 | 0.14 | 0.1401 | 0.14999 | 0.1504 | 0.15999 | 0.1594 | 0.17001 | 0.16936
1.414 | 0.11001 | 0.11009 | 0.12001 | 0.12051 | 0.13001 | 0.12909 | 0.14 | 0.14021 | 0.14998 | 0.15043 | 0.15999 | 0.15946 | 0.17002 | 0.16936
1.4145 | 0.11001 | 0.11013 | 0.12 | 0.12052 | 0.13001 | 0.12913 | 0.14 | 0.1401 | 0.14998 | 0.15043 | 0.15999 | 0.15942 | 0.17002 | 0.16935
1.415 | 0.11 | 0.11008 | 0.12 | 0.12051 | 0.13001 | 0.12915 | 0.14 | 0.14004 | 0.14999 | 0.15044 | 0.16 | 0.15949 | 0.17002 | 0.16933
1.4155 | 0.11 | 0.11006 | 0.12 | 0.12052 | 0.13001 | 0.12914 | 0.13999 | 0.14005 | 0.14999 | 0.15049 | 0.16 | 0.15947 | 0.17001 | 0.16925
1.416 | 0.10999 | 0.11001 | 0.12 | 0.12052 | 0.13001 | 0.12906 | 0.13999 | 0.14001 | 0.15 | 0.1505 | 0.16001 | 0.15948 | 0.17001 | 0.16922
1.4165 | 0.10999 | 0.11002 | 0.12 | 0.1206 | 0.13 | 0.12909 | 0.13999 | 0.14001 | 0.15 | 0.15048 | 0.16001 | 0.15947 | 0.17 | 0.16922
1.417 | 0.10999 | 0.11001 | 0.12001 | 0.12062 | 0.13 | 0.12901 | 0.13999 | 0.14002 | 0.15 | 0.15045 | 0.16 | 0.15941 | 0.17 | 0.1692
1.4175 | 0.11 | 0.11011 | 0.12001 | 0.12068 | 0.13 | 0.12904 | 0.14 | 0.14009 | 0.14999 | 0.15042 | 0.16 | 0.15937 | 0.17 | 0.16922
1.418 | 0.11 | 0.11013 | 0.12001 | 0.12073 | 0.13 | 0.12915 | 0.14001 | 0.14007 | 0.14999 | 0.15045 | 0.15999 | 0.15938 | 0.17001 | 0.16933
1.4185 | 0.11001 | 0.11018 | 0.12001 | 0.12063 | 0.13001 | 0.12917 | 0.14001 | 0.14015 | 0.14998 | 0.1504 | 0.15999 | 0.15939 | 0.17002 | 0.16931
1.419 | 0.11001 | 0.1102 | 0.12 | 0.12057 | 0.13001 | 0.12918 | 0.14 | 0.14013 | 0.14999 | 0.15043 | 0.15999 | 0.1594 | 0.17002 | 0.16931
1.4195 | 0.11 | 0.11017 | 0.12 | 0.12061 | 0.13001 | 0.12919 | 0.14 | 0.14006 | 0.14999 | 0.15046 | 0.16 | 0.15946 | 0.17002 | 0.16923
1.42 | 0.10999 | 0.11011 | 0.11999 | 0.12058 | 0.13001 | 0.12915 | 0.13999 | 0.14009 | 0.14999 | 0.1505 | 0.16001 | 0.15944 | 0.17001 | 0.16919
1.4205 | 0.10999 | 0.11009 | 0.12 | 0.1207 | 0.13 | 0.12915 | 0.13999 | 0.14005 | 0.15 | 0.1505 | 0.16001 | 0.15947 | 0.17 | 0.16917
1.421 | 0.10999 | 0.11015 | 0.12001 | 0.12072 | 0.13 | 0.12912 | 0.13999 | 0.14006 | 0.15 | 0.15047 | 0.16001 | 0.15943 | 0.17 | 0.16915
1.4215 | 0.10999 | 0.11023 | 0.12001 | 0.12079 | 0.13 | 0.12912 | 0.13999 | 0.14009 | 0.15 | 0.15047 | 0.16 | 0.15939 | 0.17 | 0.16918
1.422 | 0.11 | 0.11026 | 0.12002 | 0.12076 | 0.13 | 0.12915 | 0.14 | 0.14026 | 0.14999 | 0.15043 | 0.16 | 0.1594 | 0.17001 | 0.16922
1.4225 | 0.11 | 0.11029 | 0.12001 | 0.12074 | 0.13 | 0.12924 | 0.14 | 0.14017 | 0.14999 | 0.15041 | 0.15999 | 0.15941 | 0.17001 | 0.16923
1.423 | 0.11001 | 0.11033 | 0.12 | 0.1207 | 0.13001 | 0.12923 | 0.14001 | 0.14018 | 0.14998 | 0.1504 | 0.15999 | 0.15936 | 0.17002 | 0.16924
1.4235 | 0.11 | 0.1103 | 0.12 | 0.12066 | 0.13001 | 0.12926 | 0.14 | 0.14015 | 0.14999 | 0.15047 | 0.16 | 0.15941 | 0.17002 | 0.16922
1.424 | 0.11 | 0.11029 | 0.11999 | 0.12065 | 0.13001 | 0.12928 | 0.13999 | 0.1401 | 0.14999 | 0.15047 | 0.16 | 0.15943 | 0.17002 | 0.16914
1.4245 | 0.10999 | 0.11027 | 0.12 | 0.12067 | 0.13001 | 0.12921 | 0.13999 | 0.14008 | 0.15 | 0.15051 | 0.16001 | 0.15944 | 0.17001 | 0.16914
1.425 | 0.10999 | 0.11026 | 0.12 | 0.12074 | 0.13 | 0.12918 | 0.13999 | 0.14009 | 0.15 | 0.1505 | 0.16001 | 0.15943 | 0.17 | 0.16911
1.4255 | 0.10999 | 0.11034 | 0.12001 | 0.12081 | 0.13 | 0.12919 | 0.13999 | 0.14011 | 0.15 | 0.15051 | 0.16001 | 0.15942 | 0.17 | 0.16911
1.426 | 0.10999 | 0.11038 | 0.12001 | 0.12091 | 0.12999 | 0.12922 | 0.14 | 0.14011 | 0.14999 | 0.15049 | 0.16 | 0.15939 | 0.17 | 0.16917
1.4265 | 0.11 | 0.11042 | 0.12001 | 0.1209 | 0.13 | 0.12923 | 0.14 | 0.14023 | 0.14999 | 0.15046 | 0.15999 | 0.15937 | 0.17001 | 0.1692
1.427 | 0.11001 | 0.11047 | 0.12001 | 0.12084 | 0.13 | 0.12928 | 0.14 | 0.14022 | 0.14999 | 0.15045 | 0.15999 | 0.15937 | 0.17001 | 0.1692
1.4275 | 0.11001 | 0.11051 | 0.12 | 0.12087 | 0.13001 | 0.12931 | 0.14 | 0.14022 | 0.14999 | 0.15047 | 0.15999 | 0.15942 | 0.17002 | 0.16922
1.428 | 0.11 | 0.11043 | 0.12 | 0.12082 | 0.13001 | 0.12931 | 0.14 | 0.14017 | 0.14999 | 0.15048 | 0.15999 | 0.15943 | 0.17002 | 0.16918
1.4285 | 0.11 | 0.11043 | 0.12 | 0.12079 | 0.13001 | 0.12933 | 0.13999 | 0.14018 | 0.14999 | 0.15054 | 0.16 | 0.15948 | 0.17001 | 0.16912
1.429 | 0.10999 | 0.1104 | 0.12 | 0.1208 | 0.13001 | 0.12922 | 0.13999 | 0.14016 | 0.15 | 0.15055 | 0.16001 | 0.15946 | 0.17001 | 0.1691
1.4295 | 0.10999 | 0.1104 | 0.12 | 0.12094 | 0.13 | 0.12928 | 0.13999 | 0.14016 | 0.15 | 0.15056 | 0.16001 | 0.15948 | 0.17 | 0.16911
1.43 | 0.10999 | 0.11043 | 0.12001 | 0.12096 | 0.13 | 0.12925 | 0.13999 | 0.1403 | 0.15 | 0.15052 | 0.16001 | 0.15947 | 0.17 | 0.16911
1.4305 | 0.11 | 0.11054 | 0.12001 | 0.12098 | 0.13 | 0.12932 | 0.14 | 0.14026 | 0.14999 | 0.15049 | 0.16 | 0.15945 | 0.17 | 0.16911
1.431 | 0.11 | 0.11057 | 0.12001 | 0.121 | 0.13 | 0.12934 | 0.14 | 0.14026 | 0.14999 | 0.15051 | 0.15999 | 0.1594 | 0.17001 | 0.16919
1.4315 | 0.11001 | 0.11056 | 0.12001 | 0.12095 | 0.13001 | 0.12941 | 0.14001 | 0.14029 | 0.14998 | 0.15051 | 0.15999 | 0.15946 | 0.17002 | 0.16921
1.432 | 0.11001 | 0.1106 | 0.12 | 0.12096 | 0.13001 | 0.12946 | 0.14 | 0.14031 | 0.14998 | 0.15056 | 0.15999 | 0.15945 | 0.17002 | 0.16917
1.4325 | 0.11 | 0.11058 | 0.12 | 0.12095 | 0.13001 | 0.12943 | 0.14 | 0.14021 | 0.14999 | 0.15057 | 0.16 | 0.1595 | 0.17002 | 0.16916
1.433 | 0.11 | 0.11056 | 0.12 | 0.12098 | 0.13001 | 0.12942 | 0.13999 | 0.14025 | 0.15 | 0.15059 | 0.16001 | 0.15951 | 0.17001 | 0.16912
1.4335 | 0.10999 | 0.11056 | 0.12 | 0.121 | 0.13 | 0.12939 | 0.13999 | 0.14024 | 0.15 | 0.15063 | 0.16001 | 0.15954 | 0.17 | 0.1691
1.434 | 0.10999 | 0.11054 | 0.12001 | 0.1212 | 0.13 | 0.12944 | 0.13999 | 0.14021 | 0.15 | 0.15063 | 0.16001 | 0.15954 | 0.17 | 0.16917
1.4345 | 0.10999 | 0.11058 | 0.12001 | 0.12116 | 0.13 | 0.12939 | 0.13999 | 0.14033 | 0.15 | 0.15061 | 0.16 | 0.15949 | 0.17 | 0.16913
1.435 | 0.11 | 0.11067 | 0.12001 | 0.12117 | 0.13 | 0.1294 | 0.14 | 0.14033 | 0.14999 | 0.15056 | 0.16 | 0.15945 | 0.17001 | 0.1692
1.4355 | 0.11 | 0.11073 | 0.12001 | 0.12116 | 0.13 | 0.12948 | 0.14 | 0.14037 | 0.14999 | 0.15057 | 0.15999 | 0.15949 | 0.17001 | 0.16923
1.436 | 0.11001 | 0.11075 | 0.12 | 0.12112 | 0.13001 | 0.12951 | 0.14001 | 0.14038 | 0.14998 | 0.15056 | 0.15999 | 0.15946 | 0.17002 | 0.16922
1.4365 | 0.11 | 0.11073 | 0.12 | 0.12109 | 0.13001 | 0.12953 | 0.14 | 0.14037 | 0.14999 | 0.1506 | 0.15999 | 0.15954 | 0.17002 | 0.16924
1.437 | 0.11 | 0.11072 | 0.12 | 0.1211 | 0.13001 | 0.12951 | 0.14 | 0.14032 | 0.14999 | 0.15062 | 0.16 | 0.15957 | 0.17001 | 0.16917
1.4375 | 0.10999 | 0.11069 | 0.12 | 0.12111 | 0.13001 | 0.12949 | 0.13999 | 0.14032 | 0.15 | 0.15069 | 0.16001 | 0.15958 | 0.17001 | 0.16917
1.438 | 0.10999 | 0.11069 | 0.12 | 0.12116 | 0.13 | 0.12947 | 0.13999 | 0.14044 | 0.15 | 0.1507 | 0.16001 | 0.15963 | 0.17 | 0.16914
1.4385 | 0.10999 | 0.1107 | 0.12001 | 0.12123 | 0.13 | 0.12948 | 0.13999 | 0.14039 | 0.15 | 0.15068 | 0.16001 | 0.15958 | 0.17 | 0.16919
1.439 | 0.10999 | 0.11074 | 0.12001 | 0.12127 | 0.13 | 0.12949 | 0.14 | 0.14043 | 0.14999 | 0.15066 | 0.16 | 0.15953 | 0.17 | 0.16917
1.4395 | 0.11 | 0.11081 | 0.12001 | 0.12132 | 0.13 | 0.12951 | 0.14 | 0.14047 | 0.14999 | 0.15061 | 0.15999 | 0.15953 | 0.17001 | 0.16924
1.44 | 0.11001 | 0.11082 | 0.12001 | 0.12125 | 0.13 | 0.12957 | 0.14 | 0.14049 | 0.14998 | 0.15065 | 0.15999 | 0.15951 | 0.17001 | 0.16922
1.4405 | 0.11001 | 0.11087 | 0.12 | 0.12124 | 0.13001 | 0.12959 | 0.14 | 0.14046 | 0.14998 | 0.15065 | 0.15999 | 0.15955 | 0.17002 | 0.16927
1.441 | 0.11 | 0.1108 | 0.12 | 0.12121 | 0.13001 | 0.12962 | 0.14 | 0.14047 | 0.14999 | 0.15069 | 0.16 | 0.15961 | 0.17002 | 0.16925
1.4415 | 0.11 | 0.1108 | 0.12 | 0.12123 | 0.13001 | 0.12961 | 0.13999 | 0.14042 | 0.14999 | 0.15074 | 0.16 | 0.15967 | 0.17001 | 0.16919
1.442 | 0.10999 | 0.1108 | 0.11999 | 0.1213 | 0.13001 | 0.1296 | 0.13999 | 0.14038 | 0.15 | 0.15078 | 0.16001 | 0.1597 | 0.17001 | 0.16922
1.4425 | 0.10999 | 0.11079 | 0.12 | 0.12132 | 0.13 | 0.12958 | 0.13999 | 0.14048 | 0.15 | 0.15079 | 0.16001 | 0.15969 | 0.17 | 0.16921
1.443 | 0.10999 | 0.1108 | 0.12001 | 0.12137 | 0.13 | 0.12961 | 0.13999 | 0.14051 | 0.15 | 0.15075 | 0.16 | 0.15968 | 0.17 | 0.16921
1.4435 | 0.11 | 0.11083 | 0.12001 | 0.1214 | 0.13 | 0.12961 | 0.14 | 0.14054 | 0.14999 | 0.15071 | 0.16 | 0.15965 | 0.17 | 0.16926
1.444 | 0.11 | 0.11087 | 0.12001 | 0.12142 | 0.13 | 0.12968 | 0.14 | 0.14057 | 0.14999 | 0.15071 | 0.15999 | 0.15959 | 0.17001 | 0.16929
1.4445 | 0.11001 | 0.11091 | 0.12001 | 0.12132 | 0.13001 | 0.12974 | 0.14001 | 0.14061 | 0.14998 | 0.15076 | 0.15999 | 0.15965 | 0.17002 | 0.16934
1.445 | 0.11001 | 0.11095 | 0.12 | 0.12132 | 0.13001 | 0.12977 | 0.14 | 0.14062 | 0.14999 | 0.15075 | 0.15999 | 0.15968 | 0.17002 | 0.16934
1.4455 | 0.11 | 0.11088 | 0.12 | 0.12135 | 0.13001 | 0.12977 | 0.14 | 0.14054 | 0.14999 | 0.15079 | 0.16 | 0.15972 | 0.17002 | 0.16931
1.446 | 0.11 | 0.11084 | 0.12 | 0.12134 | 0.13001 | 0.12973 | 0.13999 | 0.14067 | 0.15 | 0.15085 | 0.16001 | 0.15977 | 0.17001 | 0.16928
1.4465 | 0.10999 | 0.11089 | 0.12 | 0.12136 | 0.13 | 0.12973 | 0.13999 | 0.14058 | 0.15 | 0.15087 | 0.16001 | 0.15978 | 0.17 | 0.16927
1.447 | 0.10999 | 0.11089 | 0.12001 | 0.12143 | 0.13 | 0.12971 | 0.13999 | 0.14062 | 0.15 | 0.15083 | 0.16001 | 0.15976 | 0.17 | 0.16928
1.4475 | 0.10999 | 0.11086 | 0.12001 | 0.1215 | 0.13 | 0.12969 | 0.13999 | 0.14065 | 0.15 | 0.15085 | 0.16 | 0.15974 | 0.17 | 0.16929
1.448 | 0.11 | 0.11094 | 0.12001 | 0.1215 | 0.12999 | 0.12973 | 0.14 | 0.14069 | 0.14999 | 0.1508 | 0.15999 | 0.15969 | 0.17 | 0.16935
1.4485 | 0.11 | 0.11102 | 0.12001 | 0.1215 | 0.13 | 0.12979 | 0.14 | 0.14073 | 0.14999 | 0.15081 | 0.15999 | 0.15972 | 0.17001 | 0.16939
1.449 | 0.11001 | 0.111 | 0.12001 | 0.12145 | 0.13001 | 0.12982 | 0.14001 | 0.14072 | 0.14998 | 0.15082 | 0.15999 | 0.15972 | 0.17002 | 0.1694
1.4495 | 0.11 | 0.111 | 0.12 | 0.12144 | 0.13001 | 0.12981 | 0.14 | 0.1407 | 0.14999 | 0.15088 | 0.16 | 0.1598 | 0.17002 | 0.16941
1.45 | 0.11 | 0.11095 | 0.11999 | 0.12149 | 0.13002 | 0.12992 | 0.14 | 0.14061 | 0.14999 | 0.1509 | 0.16 | 0.15985 | 0.17002 | 0.16941
1.4505 | 0.10999 | 0.11094 | 0.11999 | 0.12142 | 0.13001 | 0.12984 | 0.13999 | 0.1407 | 0.15 | 0.15095 | 0.16001 | 0.15985 | 0.17001 | 0.16936
1.451 | 0.10999 | 0.1109 | 0.12 | 0.12149 | 0.13 | 0.12981 | 0.13999 | 0.14068 | 0.15 | 0.15095 | 0.16001 | 0.15985 | 0.17 | 0.16934
1.4515 | 0.10999 | 0.11091 | 0.12001 | 0.12153 | 0.13 | 0.1298 | 0.13999 | 0.14073 | 0.15 | 0.15095 | 0.16001 | 0.15983 | 0.17 | 0.16936
1.452 | 0.10999 | 0.11097 | 0.12001 | 0.12158 | 0.13 | 0.1298 | 0.13999 | 0.14074 | 0.14999 | 0.1509 | 0.16 | 0.15979 | 0.17 | 0.16938
1.4525 | 0.11 | 0.111 | 0.12001 | 0.12156 | 0.13 | 0.12981 | 0.14 | 0.14082 | 0.14999 | 0.15089 | 0.15999 | 0.15978 | 0.17001 | 0.16946
1.453 | 0.11001 | 0.11102 | 0.12001 | 0.12155 | 0.13 | 0.12988 | 0.14 | 0.14082 | 0.14999 | 0.1509 | 0.15999 | 0.15978 | 0.17001 | 0.16947
1.4535 | 0.11001 | 0.11108 | 0.12 | 0.12151 | 0.13001 | 0.12992 | 0.14001 | 0.14083 | 0.14999 | 0.15094 | 0.15999 | 0.15982 | 0.17002 | 0.1695
1.454 | 0.11001 | 0.11105 | 0.12 | 0.12147 | 0.13002 | 0.12995 | 0.14 | 0.1409 | 0.14999 | 0.151 | 0.16 | 0.15995 | 0.17002 | 0.16947
1.4545 | 0.11 | 0.11103 | 0.12 | 0.1215 | 0.13001 | 0.12994 | 0.13999 | 0.14078 | 0.14999 | 0.151 | 0.16 | 0.15992 | 0.17001 | 0.16945
1.455 | 0.10999 | 0.11095 | 0.12 | 0.12152 | 0.13001 | 0.1299 | 0.13999 | 0.14078 | 0.15 | 0.15102 | 0.16001 | 0.15994 | 0.17001 | 0.16942
1.4555 | 0.10999 | 0.11094 | 0.12 | 0.12159 | 0.13 | 0.12991 | 0.13999 | 0.14078 | 0.15 | 0.15105 | 0.16001 | 0.15996 | 0.17 | 0.16943
1.456 | 0.10999 | 0.11092 | 0.12001 | 0.12159 | 0.13 | 0.12988 | 0.13999 | 0.1408 | 0.15 | 0.15103 | 0.16 | 0.15991 | 0.17 | 0.16944
1.4565 | 0.11 | 0.11098 | 0.12001 | 0.12163 | 0.13 | 0.12989 | 0.14 | 0.14086 | 0.14999 | 0.15099 | 0.16 | 0.1599 | 0.17 | 0.16949
1.457 | 0.11 | 0.11102 | 0.12001 | 0.12161 | 0.13 | 0.12991 | 0.14 | 0.14087 | 0.14999 | 0.15101 | 0.15999 | 0.15988 | 0.17001 | 0.16955
1.4575 | 0.11001 | 0.11106 | 0.12001 | 0.1216 | 0.13001 | 0.12996 | 0.14001 | 0.14088 | 0.14999 | 0.15102 | 0.15999 | 0.15991 | 0.17002 | 0.16958
1.458 | 0.11001 | 0.11106 | 0.12 | 0.12162 | 0.13001 | 0.13003 | 0.14001 | 0.14084 | 0.14998 | 0.15109 | 0.15999 | 0.15995 | 0.17002 | 0.16964
1.4585 | 0.11 | 0.11104 | 0.12 | 0.12152 | 0.13001 | 0.13 | 0.14 | 0.14087 | 0.14999 | 0.15109 | 0.16 | 0.16003 | 0.17002 | 0.16959
1.459 | 0.11 | 0.11097 | 0.12 | 0.12151 | 0.13001 | 0.13 | 0.13999 | 0.14083 | 0.15 | 0.15114 | 0.16001 | 0.16003 | 0.17001 | 0.16954
1.4595 | 0.10999 | 0.11096 | 0.12 | 0.12155 | 0.13 | 0.12997 | 0.13999 | 0.14081 | 0.15 | 0.15115 | 0.16001 | 0.16004 | 0.17 | 0.16951
1.46 | 0.10999 | 0.11097 | 0.12 | 0.1216 | 0.13 | 0.12992 | 0.13999 | 0.14085 | 0.15 | 0.15111 | 0.16001 | 0.16002 | 0.17 | 0.16951
1.4605 | 0.10999 | 0.11097 | 0.12001 | 0.12161 | 0.13 | 0.12991 | 0.13999 | 0.1409 | 0.15 | 0.15111 | 0.16 | 0.16 | 0.17 | 0.16955
1.461 | 0.11 | 0.11096 | 0.12001 | 0.12166 | 0.13 | 0.12992 | 0.14 | 0.14093 | 0.14999 | 0.15105 | 0.16 | 0.15998 | 0.17001 | 0.16962
1.4615 | 0.11 | 0.11106 | 0.12001 | 0.12162 | 0.13 | 0.12999 | 0.14 | 0.14095 | 0.14999 | 0.15108 | 0.15999 | 0.15999 | 0.17001 | 0.16963
1.462 | 0.11001 | 0.11104 | 0.12001 | 0.12158 | 0.13001 | 0.13 | 0.14001 | 0.14109 | 0.14998 | 0.1511 | 0.15999 | 0.16004 | 0.17002 | 0.16964
1.4625 | 0.11001 | 0.11104 | 0.12 | 0.12153 | 0.13001 | 0.13004 | 0.14 | 0.14095 | 0.14999 | 0.15115 | 0.15999 | 0.16009 | 0.17002 | 0.16969
1.463 | 0.11 | 0.11098 | 0.12 | 0.12154 | 0.13001 | 0.13003 | 0.14 | 0.1409 | 0.14999 | 0.15114 | 0.16 | 0.16011 | 0.17001 | 0.16963
1.4635 | 0.10999 | 0.11093 | 0.12 | 0.12155 | 0.13001 | 0.13001 | 0.13999 | 0.1409 | 0.15 | 0.15123 | 0.16001 | 0.16012 | 0.17001 | 0.16959
1.464 | 0.10999 | 0.1109 | 0.12 | 0.12161 | 0.13 | 0.12994 | 0.13999 | 0.14091 | 0.15 | 0.1512 | 0.16001 | 0.1601 | 0.17 | 0.16957
1.4645 | 0.10999 | 0.11094 | 0.12001 | 0.12156 | 0.13 | 0.12995 | 0.13999 | 0.14092 | 0.15 | 0.15121 | 0.16001 | 0.16009 | 0.17 | 0.16961
1.465 | 0.10999 | 0.11101 | 0.12001 | 0.12161 | 0.13 | 0.12988 | 0.13999 | 0.14094 | 0.14999 | 0.15118 | 0.16 | 0.16006 | 0.17 | 0.16961
1.4655 | 0.11 | 0.11098 | 0.12001 | 0.12167 | 0.13 | 0.12991 | 0.14 | 0.14099 | 0.14999 | 0.15118 | 0.15999 | 0.16005 | 0.17001 | 0.16969
1.466 | 0.11001 | 0.11103 | 0.12001 | 0.12169 | 0.13 | 0.13005 | 0.14001 | 0.14098 | 0.14998 | 0.15121 | 0.15999 | 0.16007 | 0.17001 | 0.16974
1.4665 | 0.11001 | 0.11104 | 0.12 | 0.12162 | 0.13001 | 0.13002 | 0.14 | 0.14103 | 0.14998 | 0.15119 | 0.15999 | 0.16012 | 0.17002 | 0.16975
1.467 | 0.11001 | 0.11099 | 0.12 | 0.12156 | 0.13001 | 0.13005 | 0.14 | 0.14103 | 0.14999 | 0.15123 | 0.16 | 0.16021 | 0.17002 | 0.16972
1.4675 | 0.11 | 0.11091 | 0.12 | 0.12157 | 0.13001 | 0.13005 | 0.14 | 0.14094 | 0.14999 | 0.15125 | 0.16 | 0.16019 | 0.17001 | 0.1697
1.468 | 0.10999 | 0.11087 | 0.11999 | 0.12154 | 0.13001 | 0.12999 | 0.13999 | 0.14093 | 0.15 | 0.15128 | 0.16001 | 0.16021 | 0.17 | 0.16967
1.4685 | 0.10999 | 0.11084 | 0.12 | 0.12162 | 0.13 | 0.12999 | 0.13999 | 0.14097 | 0.15 | 0.15127 | 0.16001 | 0.16024 | 0.17 | 0.16968
1.469 | 0.10999 | 0.11079 | 0.12001 | 0.12165 | 0.13 | 0.12995 | 0.13999 | 0.14096 | 0.15 | 0.15128 | 0.16 | 0.16016 | 0.17 | 0.1697
1.4695 | 0.11 | 0.11088 | 0.12001 | 0.12166 | 0.13 | 0.12998 | 0.14 | 0.14101 | 0.14999 | 0.15125 | 0.16 | 0.16017 | 0.17 | 0.16973
1.47 | 0.11 | 0.11097 | 0.12002 | 0.12162 | 0.13 | 0.12999 | 0.14 | 0.14112 | 0.14999 | 0.15125 | 0.15999 | 0.16017 | 0.17001 | 0.16975
1.4705 | 0.11001 | 0.11096 | 0.12001 | 0.12157 | 0.13001 | 0.13004 | 0.14001 | 0.14105 | 0.14998 | 0.15122 | 0.15999 | 0.16017 | 0.17002 | 0.16983
1.471 | 0.11001 | 0.11097 | 0.12 | 0.12153 | 0.13001 | 0.13005 | 0.14 | 0.14102 | 0.14999 | 0.15124 | 0.15999 | 0.16019 | 0.17002 | 0.1698
1.4715 | 0.11 | 0.11088 | 0.12 | 0.12148 | 0.13001 | 0.13006 | 0.14 | 0.14099 | 0.14999 | 0.15128 | 0.16 | 0.16026 | 0.17002 | 0.16979
1.472 | 0.11 | 0.11085 | 0.11999 | 0.12146 | 0.13001 | 0.13 | 0.13999 | 0.14094 | 0.14999 | 0.1513 | 0.16001 | 0.16024 | 0.17001 | 0.16972
1.4725 | 0.10999 | 0.1108 | 0.12 | 0.1215 | 0.13001 | 0.12999 | 0.13999 | 0.14093 | 0.15 | 0.15135 | 0.16001 | 0.16027 | 0.17 | 0.16973
1.473 | 0.10999 | 0.11075 | 0.12001 | 0.12155 | 0.13 | 0.12993 | 0.13999 | 0.14093 | 0.15 | 0.15129 | 0.16001 | 0.16023 | 0.17 | 0.16972
1.4735 | 0.10999 | 0.11078 | 0.12001 | 0.12157 | 0.13 | 0.12995 | 0.13999 | 0.14101 | 0.15 | 0.15129 | 0.16 | 0.16022 | 0.17 | 0.16974
1.474 | 0.11 | 0.11082 | 0.12001 | 0.12168 | 0.12999 | 0.12997 | 0.14 | 0.14095 | 0.14999 | 0.15126 | 0.16 | 0.1602 | 0.17 | 0.16983
1.4745 | 0.11 | 0.11086 | 0.12001 | 0.12158 | 0.13 | 0.12998 | 0.14 | 0.14105 | 0.14999 | 0.15124 | 0.15999 | 0.16018 | 0.17001 | 0.16983
1.475 | 0.11001 | 0.11086 | 0.12001 | 0.1215 | 0.13001 | 0.12998 | 0.14001 | 0.14104 | 0.14998 | 0.15124 | 0.15999 | 0.16022 | 0.17002 | 0.16984
1.4755 | 0.11001 | 0.11085 | 0.12 | 0.12146 | 0.13001 | 0.13001 | 0.14 | 0.14098 | 0.14999 | 0.15127 | 0.15999 | 0.16028 | 0.17002 | 0.16985
1.476 | 0.11 | 0.11077 | 0.11999 | 0.12145 | 0.13001 | 0.13 | 0.14 | 0.14098 | 0.14999 | 0.15125 | 0.16 | 0.1603 | 0.17001 | 0.16979
1.4765 | 0.11 | 0.11073 | 0.12 | 0.12147 | 0.13001 | 0.12995 | 0.13999 | 0.14098 | 0.15 | 0.1513 | 0.16001 | 0.16028 | 0.17001 | 0.16979
1.477 | 0.10999 | 0.11067 | 0.12 | 0.12148 | 0.13 | 0.12993 | 0.13999 | 0.14094 | 0.15 | 0.15132 | 0.16001 | 0.16032 | 0.17 | 0.16974
1.4775 | 0.10999 | 0.11067 | 0.12001 | 0.12153 | 0.13 | 0.12991 | 0.13999 | 0.14097 | 0.15 | 0.1513 | 0.16001 | 0.16027 | 0.17 | 0.16977
1.478 | 0.10999 | 0.11068 | 0.12002 | 0.12152 | 0.13 | 0.12989 | 0.13999 | 0.14115 | 0.15 | 0.15131 | 0.16 | 0.16029 | 0.17 | 0.1698
1.4785 | 0.11 | 0.11072 | 0.12001 | 0.12152 | 0.13 | 0.12991 | 0.14 | 0.14104 | 0.14999 | 0.15125 | 0.15999 | 0.16024 | 0.17001 | 0.1699
1.479 | 0.11 | 0.11071 | 0.12001 | 0.12144 | 0.13 | 0.12996 | 0.14 | 0.14105 | 0.14999 | 0.15122 | 0.15999 | 0.16026 | 0.17001 | 0.16988
1.4795 | 0.11001 | 0.1107 | 0.12 | 0.12142 | 0.13001 | 0.12997 | 0.14 | 0.14103 | 0.14999 | 0.15125 | 0.15999 | 0.16027 | 0.17002 | 0.1699
1.48 | 0.11001 | 0.11064 | 0.12 | 0.12138 | 0.13001 | 0.12999 | 0.14 | 0.141 | 0.14999 | 0.15128 | 0.15999 | 0.16033 | 0.17002 | 0.16988
1.4805 | 0.11 | 0.11063 | 0.12 | 0.12134 | 0.13001 | 0.13001 | 0.13999 | 0.14095 | 0.14999 | 0.15129 | 0.16 | 0.16031 | 0.17001 | 0.16984
1.481 | 0.10999 | 0.11056 | 0.12 | 0.12132 | 0.13001 | 0.12989 | 0.13999 | 0.14091 | 0.15 | 0.15129 | 0.16001 | 0.16034 | 0.17001 | 0.16982
1.4815 | 0.10999 | 0.11053 | 0.12 | 0.12142 | 0.13 | 0.12991 | 0.13999 | 0.14091 | 0.15 | 0.15132 | 0.16001 | 0.16032 | 0.17 | 0.16984
1.482 | 0.10999 | 0.11053 | 0.12001 | 0.12148 | 0.13 | 0.12992 | 0.13999 | 0.14084 | 0.15 | 0.15131 | 0.16001 | 0.16027 | 0.17 | 0.16987
1.4825 | 0.10999 | 0.11059 | 0.12001 | 0.12142 | 0.13 | 0.12985 | 0.14 | 0.14098 | 0.14999 | 0.15125 | 0.16 | 0.16024 | 0.17 | 0.16991
1.483 | 0.11 | 0.11054 | 0.12001 | 0.1214 | 0.13 | 0.12985 | 0.14 | 0.14097 | 0.14999 | 0.15122 | 0.15999 | 0.16024 | 0.17001 | 0.16993
1.4835 | 0.11001 | 0.11061 | 0.12001 | 0.12133 | 0.13001 | 0.12989 | 0.14001 | 0.14095 | 0.14998 | 0.15124 | 0.15999 | 0.16025 | 0.17002 | 0.16995
1.484 | 0.11001 | 0.11058 | 0.12 | 0.12128 | 0.13001 | 0.1299 | 0.14 | 0.14093 | 0.14998 | 0.15122 | 0.15999 | 0.16027 | 0.17002 | 0.16992
1.4845 | 0.11 | 0.11056 | 0.12 | 0.12127 | 0.13001 | 0.12989 | 0.14 | 0.14091 | 0.14999 | 0.15123 | 0.16 | 0.16033 | 0.17002 | 0.16993
1.485 | 0.11 | 0.11047 | 0.12 | 0.12121 | 0.13001 | 0.12987 | 0.13999 | 0.14088 | 0.14999 | 0.15127 | 0.16001 | 0.16035 | 0.17001 | 0.16986
1.4855 | 0.10999 | 0.11048 | 0.12 | 0.12122 | 0.13001 | 0.1298 | 0.13999 | 0.14084 | 0.15 | 0.15128 | 0.16001 | 0.16036 | 0.17001 | 0.16984
1.486 | 0.10999 | 0.11044 | 0.12001 | 0.12127 | 0.13 | 0.12979 | 0.13999 | 0.14097 | 0.15 | 0.15127 | 0.16001 | 0.16035 | 0.17 | 0.16984
1.4865 | 0.10999 | 0.11044 | 0.12001 | 0.12128 | 0.13 | 0.1298 | 0.13999 | 0.14088 | 0.15 | 0.15124 | 0.16 | 0.1603 | 0.17 | 0.16989
1.487 | 0.11 | 0.11045 | 0.12001 | 0.12131 | 0.13 | 0.12978 | 0.14 | 0.14089 | 0.14999 | 0.1512 | 0.16 | 0.16027 | 0.17001 | 0.16991
1.4875 | 0.11 | 0.1105 | 0.12001 | 0.12127 | 0.13 | 0.12983 | 0.14 | 0.14092 | 0.14999 | 0.15118 | 0.15999 | 0.16024 | 0.17001 | 0.16993
1.488 | 0.11001 | 0.11044 | 0.12001 | 0.12117 | 0.13001 | 0.12983 | 0.14001 | 0.14092 | 0.14998 | 0.15117 | 0.15999 | 0.16025 | 0.17002 | 0.16993
1.4885 | 0.11001 | 0.11044 | 0.12 | 0.12115 | 0.13001 | 0.12988 | 0.14 | 0.14087 | 0.14999 | 0.15121 | 0.15999 | 0.16031 | 0.17002 | 0.16992
1.489 | 0.11 | 0.11036 | 0.12 | 0.1211 | 0.13001 | 0.12982 | 0.14 | 0.1408 | 0.14999 | 0.1512 | 0.16 | 0.16032 | 0.17002 | 0.16989
1.4895 | 0.11 | 0.11036 | 0.12 | 0.1211 | 0.13001 | 0.12979 | 0.13999 | 0.14079 | 0.15 | 0.15125 | 0.16001 | 0.16033 | 0.17001 | 0.16987
1.49 | 0.10999 | 0.11033 | 0.12 | 0.12119 | 0.13 | 0.12979 | 0.13999 | 0.14071 | 0.15 | 0.15129 | 0.16001 | 0.16035 | 0.17 | 0.16987
1.4905 | 0.10999 | 0.11032 | 0.12001 | 0.1212 | 0.13 | 0.1297 | 0.13999 | 0.14079 | 0.15 | 0.1512 | 0.16001 | 0.16028 | 0.17 | 0.16986
1.491 | 0.10999 | 0.11032 | 0.12001 | 0.12123 | 0.13 | 0.12967 | 0.13999 | 0.14086 | 0.14999 | 0.15121 | 0.16 | 0.16026 | 0.17 | 0.16988
1.4915 | 0.11 | 0.1104 | 0.12001 | 0.12119 | 0.13 | 0.12968 | 0.14 | 0.1408 | 0.14999 | 0.15117 | 0.15999 | 0.16023 | 0.17001 | 0.16996
1.492 | 0.11 | 0.11039 | 0.12001 | 0.12113 | 0.13 | 0.12974 | 0.14 | 0.14083 | 0.14998 | 0.15115 | 0.15999 | 0.16025 | 0.17001 | 0.16993
1.4925 | 0.11001 | 0.11038 | 0.12 | 0.12105 | 0.13001 | 0.12975 | 0.14001 | 0.14081 | 0.14998 | 0.15115 | 0.15999 | 0.16022 | 0.17002 | 0.16997
1.493 | 0.11001 | 0.11034 | 0.12 | 0.12102 | 0.13001 | 0.12974 | 0.14 | 0.14077 | 0.14999 | 0.1512 | 0.16 | 0.16032 | 0.17002 | 0.16993
1.4935 | 0.11 | 0.1103 | 0.12 | 0.121 | 0.13001 | 0.12973 | 0.14 | 0.14074 | 0.14999 | 0.15117 | 0.16 | 0.1603 | 0.17001 | 0.1699
1.494 | 0.10999 | 0.11025 | 0.12 | 0.12098 | 0.13001 | 0.12966 | 0.13999 | 0.14084 | 0.15 | 0.15119 | 0.16001 | 0.16035 | 0.17001 | 0.16985
1.4945 | 0.10999 | 0.11024 | 0.12 | 0.12101 | 0.13 | 0.12965 | 0.13999 | 0.14072 | 0.15 | 0.15117 | 0.16001 | 0.1603 | 0.17 | 0.16986
1.495 | 0.10999 | 0.11022 | 0.12001 | 0.12104 | 0.13 | 0.1296 | 0.13999 | 0.14071 | 0.15 | 0.15114 | 0.16 | 0.16021 | 0.17 | 0.16985
1.4955 | 0.10999 | 0.11026 | 0.12001 | 0.12102 | 0.13 | 0.12958 | 0.14 | 0.14076 | 0.14999 | 0.15111 | 0.16 | 0.16022 | 0.17 | 0.16988
1.496 | 0.11 | 0.11025 | 0.12001 | 0.12103 | 0.13 | 0.12959 | 0.14 | 0.14077 | 0.14999 | 0.15107 | 0.15999 | 0.16015 | 0.17001 | 0.1699
1.4965 | 0.11001 | 0.11029 | 0.12001 | 0.12098 | 0.13 | 0.12964 | 0.14001 | 0.14076 | 0.14998 | 0.15107 | 0.15999 | 0.16018 | 0.17002 | 0.16991
1.497 | 0.11001 | 0.1103 | 0.12 | 0.12092 | 0.13001 | 0.12961 | 0.14 | 0.14072 | 0.14999 | 0.15105 | 0.15999 | 0.16019 | 0.17002 | 0.1699
1.4975 | 0.11 | 0.11023 | 0.12 | 0.12091 | 0.13001 | 0.12965 | 0.14 | 0.14066 | 0.14999 | 0.1511 | 0.16 | 0.16025 | 0.17002 | 0.16989
1.498 | 0.11 | 0.11019 | 0.11999 | 0.12095 | 0.13001 | 0.12965 | 0.14 | 0.14057 | 0.14999 | 0.15113 | 0.16001 | 0.16024 | 0.17001 | 0.16986
1.4985 | 0.10999 | 0.11018 | 0.12 | 0.12092 | 0.13001 | 0.12955 | 0.13999 | 0.14062 | 0.15 | 0.15114 | 0.16001 | 0.16027 | 0.17 | 0.16982
1.499 | 0.10999 | 0.11012 | 0.12 | 0.12092 | 0.13 | 0.12947 | 0.13999 | 0.14063 | 0.15 | 0.15111 | 0.16001 | 0.16022 | 0.17 | 0.16981
1.4995 | 0.10999 | 0.11013 | 0.12001 | 0.12096 | 0.13 | 0.12943 | 0.13999 | 0.14058 | 0.15 | 0.15109 | 0.16 | 0.16014 | 0.17 | 0.16982
1.5 | 0.11 | 0.11018 | 0.12001 | 0.12095 | 0.12999 | 0.12947 | 0.14 | 0.14068 | 0.14999 | 0.15102 | 0.16 | 0.16012 | 0.17 | 0.16987

## BE - PVH - Post-Sat
PVH Bender Element Determinations - Post-Saturation
Time | Input wave period - source signal | Input wave period - received signal | Input wave period - source signal | Input wave period - received signal | Input wave period - source signal | Input wave period - received signal | Input wave period - source signal | Input wave period - received signal | Input wave period - source signal | Input wave period - received signal | Input wave period - source signal | Input wave period - received signal | Input wave period - source signal | Input wave period - received signal | Input wave period - source signal | Input wave period - received signal | Input wave period - source signal | Input wave period - received signal | Input wave period - source signal | Input wave period - received signal | Frequency | Mmax
[ms] | [ms] | [ms] | [ms] | [ms] | [ms] | [ms] | [ms] | [ms] | [ms] | [ms] | [ms] | [ms] | [ms] | [ms] | [ms] | [ms] | [ms] | [ms] | [ms] | [ms] | [Hz] | [MPa]

## Isotropic Consolidation - 1
Isotropic Consolidation - 1
Square root time | Volumetric strain | External axial strain | Effective axial stress
[minutes] 0.5 | [%] | [%] | [kPa]

## BE - SVH - Post-Cons - Iso 1
SVH Bender Element Determinations - Post-Isotropic Consolidation - 1
Time | Input wave period - source signal | Input wave period - received signal | Input wave period - source signal | Input wave period - received signal | Input wave period - source signal | Input wave period - received signal | Input wave period - source signal | Input wave period - received signal | Input wave period - source signal | Input wave period - received signal | Input wave period - source signal | Input wave period - received signal | Input wave period - source signal | Input wave period - received signal | Input wave period - source signal | Input wave period - received signal | Input wave period - source signal | Input wave period - received signal | Input wave period - source signal | Input wave period - received signal | Frequency | Gmax
[ms] | [ms] | [ms] | [ms] | [ms] | [ms] | [ms] | [ms] | [ms] | [ms] | [ms] | [ms] | [ms] | [ms] | [ms] | [ms] | [ms] | [ms] | [ms] | [ms] | [ms] | [Hz] | [MPa]

## BE - PVH - Post-Cons - Iso 1
PVH Bender Element Determinations - Post-Isotropic Consolidation - 1
Time | Input wave period - source signal | Input wave period - received signal | Input wave period - source signal | Input wave period - received signal | Input wave period - source signal | Input wave period - received signal | Input wave period - source signal | Input wave period - received signal | Input wave period - source signal | Input wave period - received signal | Input wave period - source signal | Input wave period - received signal | Input wave period - source signal | Input wave period - received signal | Input wave period - source signal | Input wave period - received signal | Input wave period - source signal | Input wave period - received signal | Input wave period - source signal | Input wave period - received signal | Frequency | Mmax
[ms] | [ms] | [ms] | [ms] | [ms] | [ms] | [ms] | [ms] | [ms] | [ms] | [ms] | [ms] | [ms] | [ms] | [ms] | [ms] | [ms] | [ms] | [ms] | [ms] | [ms] | [Hz] | [MPa]

## Anisotropic Consolidation - 1
Anisotropic Consolidation - 1
Square root time | Volumetric strain | External axial strain | Effective axial stress | s' | t | p' | q | Local axial strain | Local radial strain
[minutes] 0.5 | [%] | [%] | [kPa] | [kPa] | [kPa] | [kPa] | [kPa] | [%] | [%]
0 | 0 | 0 | 234.9161 | 234.9161 | 0 | 234.9161 | 0 | 0 | 0
0.40825 | -0.0009089 | -0.0023056 | 228.6406 | 231.5924 | -2.9519 | 232.5764 | -5.9037 | -0.0023341 | 0
0.8165 | -0.00072712 | 0.00072051 | 235.0281 | 235.0155 | 0.012614 | 235.0113 | 0.025229 | 0 | 0
1.2247 | -0.00072712 | 0.00064846 | 235.0116 | 234.9863 | 0.025229 | 234.9779 | 0.050458 | 8.9802e-05 | 0
1.633 | -0.00072712 | 0.00072051 | 234.539 | 234.5137 | 0.025229 | 234.5053 | 0.050458 | 0 | 0
2.0412 | -0.00072712 | 0.00057641 | 234.2747 | 234.2117 | 0.063072 | 234.1906 | 0.12614 | 8.9802e-05 | 0
2.4495 | -0.00054534 | 0.00050436 | 234.274 | 234.1731 | 0.10092 | 234.1395 | 0.20183 | 8.9802e-05 | 0
2.8577 | -0.00072712 | 0.00050436 | 234.1595 | 234.0333 | 0.12614 | 233.9913 | 0.25229 | 8.9802e-05 | 0
3.266 | -0.00072712 | 0.00050436 | 233.8512 | 233.6746 | 0.1766 | 233.6157 | 0.35321 | 8.9802e-05 | 0
3.6742 | -0.0009089 | 0.00043231 | 235.0465 | 234.8195 | 0.22706 | 234.7438 | 0.45412 | 8.9802e-05 | -3.1829e-05
4.0825 | 0 | 0.00043231 | 234.1637 | 233.8735 | 0.29014 | 233.7768 | 0.58027 | 8.9802e-05 | 0
4.4907 | -0.00054534 | 0.00050436 | 235.6648 | 235.3242 | 0.34059 | 235.2107 | 0.68118 | 8.9802e-05 | -3.1829e-05
4.899 | -0.0009089 | 0.00050436 | 235.1403 | 234.7367 | 0.40366 | 234.6021 | 0.80732 | 5.8832e-08 | -3.1829e-05
5.3072 | -0.0009089 | 0.00043231 | 234.959 | 234.4922 | 0.46673 | 234.3367 | 0.93347 | 0.00026935 | -3.1829e-05
5.7155 | -0.00072712 | 0.00043231 | 234.4947 | 233.9523 | 0.54242 | 233.7715 | 1.0848 | 8.9802e-05 | -3.1829e-05
6.1237 | -0.00036356 | 0.0002882 | 234.8633 | 234.2452 | 0.61811 | 234.0392 | 1.2362 | 8.9802e-05 | -6.3659e-05
6.532 | 0.00018178 | 0.00036026 | 234.91 | 234.1783 | 0.73165 | 233.9345 | 1.4633 | 0.00026935 | -6.3659e-05
6.9402 | -0.00036356 | 0.00050436 | 235.3002 | 234.4928 | 0.80733 | 234.2237 | 1.6147 | 0.00026935 | -6.3659e-05
7.3485 | -0.00018178 | 0.00043231 | 235.8096 | 234.9139 | 0.89563 | 234.6154 | 1.7913 | 0.00026935 | -6.3659e-05
7.7567 | 0.00018178 | 0.00057641 | 235.4134 | 234.4169 | 0.99655 | 234.0847 | 1.9931 | 0.00044889 | -9.5488e-05
8.165 | 0.00054534 | 0.00086462 | 235.5321 | 234.4094 | 1.1227 | 234.0352 | 2.2454 | 0.00035909 | -6.3659e-05
8.5732 | 0.00018178 | 0.00086462 | 235.3481 | 234.1245 | 1.2236 | 233.7166 | 2.4472 | 0.00062844 | -6.3659e-05
8.9815 | 0.00054534 | 0.0010808 | 234.9543 | 233.6171 | 1.3371 | 233.1714 | 2.6743 | 0.00080798 | -6.3659e-05
9.3897 | 0.0014542 | 0.001441 | 234.9958 | 233.5325 | 1.4633 | 233.0447 | 2.9266 | 0.0010773 | -9.5488e-05
9.798 | 0.0012725 | 0.0018013 | 236.3978 | 234.7832 | 1.6147 | 234.2449 | 3.2293 | 0.00098753 | -9.5488e-05
10.2062 | 0.0023631 | 0.0018013 | 235.7756 | 234.0474 | 1.7282 | 233.4713 | 3.4564 | 0.0013466 | -9.5488e-05
10.6145 | 0.0034538 | 0.0023777 | 236.9618 | 235.0822 | 1.8796 | 234.4557 | 3.7592 | 0.0013466 | -9.5488e-05
11.0227 | 0.0023631 | 0.0026659 | 236.8427 | 234.837 | 2.0057 | 234.1684 | 4.0114 | 0.0015262 | -9.5488e-05
11.431 | 0.0029085 | 0.00281 | 236.3727 | 234.1903 | 2.1823 | 233.4629 | 4.3647 | 0.0017955 | -9.5488e-05
11.8392 | 0.0038174 | 0.0031703 | 235.1143 | 232.7806 | 2.3337 | 232.0027 | 4.6674 | 0.0022443 | -9.5488e-05
12.2474 | 0.0052716 | 0.0037467 | 236.7512 | 234.2534 | 2.4977 | 233.4209 | 4.9955 | 0.0024239 | -9.5488e-05
12.6557 | 0.0052716 | 0.0041069 | 236.6916 | 234.0299 | 2.6617 | 233.1427 | 5.3234 | 0.0028727 | -9.5488e-05
13.0639 | 0.0065441 | 0.0048995 | 236.5948 | 233.7439 | 2.851 | 232.7935 | 5.7019 | 0.0033216 | -9.5488e-05
13.4722 | 0.0070894 | 0.0052597 | 236.3757 | 233.3607 | 3.0149 | 232.3558 | 6.0299 | 0.0036807 | -9.5488e-05
13.8804 | 0.0089072 | 0.0061244 | 237.5959 | 234.3917 | 3.2042 | 233.3236 | 6.4084 | 0.0042193 | -9.5488e-05
14.2887 | 0.009089 | 0.0069169 | 237.3547 | 233.9613 | 3.3934 | 232.8302 | 6.7868 | 0.0045783 | -0.00012732
14.6969 | 0.0099979 | 0.0077815 | 239.2796 | 235.6843 | 3.5952 | 234.4859 | 7.1905 | 0.0050272 | -9.5488e-05
15.1052 | 0.011089 | 0.00843 | 238.1707 | 234.361 | 3.8097 | 233.0911 | 7.6194 | 0.0057453 | -0.00012732
15.5134 | 0.012725 | 0.0094387 | 239.3231 | 235.2989 | 4.0242 | 233.9575 | 8.0484 | 0.0061044 | -0.00012732
15.9217 | 0.013452 | 0.0099431 | 238.3717 | 234.1582 | 4.2134 | 232.7538 | 8.4269 | 0.0068226 | -9.5488e-05
16.3299 | 0.01527 | 0.011456 | 240.6297 | 236.1892 | 4.4405 | 234.709 | 8.881 | 0.0074511 | -9.5488e-05
16.7382 | 0.015633 | 0.012033 | 240.2094 | 235.5292 | 4.6802 | 233.9691 | 9.3604 | 0.0080794 | -9.5488e-05
17.1464 | 0.017633 | 0.013402 | 240.8259 | 235.9186 | 4.9073 | 234.2828 | 9.8146 | 0.0087078 | -9.5488e-05
17.5547 | 0.018178 | 0.014554 | 241.1523 | 236.0179 | 5.1343 | 234.3065 | 10.2687 | 0.0095157 | -9.5488e-05
17.9629 | 0.020359 | 0.015995 | 241.6493 | 236.2753 | 5.3741 | 234.4839 | 10.7481 | 0.010234 | -9.5488e-05
18.3712 | 0.021268 | 0.017508 | 240.8873 | 235.2609 | 5.6263 | 233.3855 | 11.2527 | 0.011042 | -9.5488e-05
18.7794 | 0.02345 | 0.019094 | 242.417 | 236.5384 | 5.8787 | 234.5788 | 11.7573 | 0.012119 | -9.5488e-05
19.1877 | 0.025995 | 0.020607 | 243.5198 | 237.3762 | 6.1437 | 235.3283 | 12.2873 | 0.013196 | -0.00012732
19.5959 | 0.027085 | 0.021543 | 243.1033 | 236.6947 | 6.4086 | 234.5585 | 12.8172 | 0.014004 | -0.00012732
20.0042 | 0.029267 | 0.023056 | 243.7034 | 237.0298 | 6.6735 | 234.8053 | 13.3471 | 0.014992 | -0.00012732
20.3499 | 0.03163 | 0.024497 | 245.444 | 238.5433 | 6.9007 | 236.2431 | 13.8014 | 0.01571 | -0.00012732
20.3499 | 0.03163 | 0.024497 | 245.5255 | 238.6122 | 6.9133 | 236.3078 | 13.8266 | 0.01571 | -0.00012732
20.354 | 0.03163 | 0.024569 | 245.7813 | 238.8806 | 6.9007 | 236.5804 | 13.8014 | 0.0158 | -0.00012732
20.3662 | 0.03163 | 0.024569 | 245.222 | 238.3087 | 6.9133 | 236.0043 | 13.8266 | 0.0158 | -0.00012732
20.3867 | 0.031811 | 0.024714 | 245.2177 | 238.2665 | 6.9511 | 235.9495 | 13.9023 | 0.015889 | -0.00012732
20.4153 | 0.031811 | 0.024786 | 245.2002 | 238.249 | 6.9511 | 235.932 | 13.9023 | 0.015889 | -0.00012732
20.452 | 0.031811 | 0.02493 | 245.4645 | 238.5133 | 6.9511 | 236.1963 | 13.9023 | 0.015979 | -0.00012732
20.4967 | 0.031993 | 0.025002 | 245.5972 | 238.6209 | 6.9764 | 236.2954 | 13.9527 | 0.016159 | -0.00012732
20.5495 | 0.032357 | 0.025218 | 245.9071 | 238.9055 | 7.0016 | 236.5716 | 14.0032 | 0.016249 | -0.00012732
20.6103 | 0.032175 | 0.025434 | 245.355 | 238.3408 | 7.0142 | 236.0027 | 14.0284 | 0.016338 | -0.00012732
20.6789 | 0.032357 | 0.026227 | 245.146 | 238.094 | 7.052 | 235.7433 | 14.104 | 0.016518 | -9.5488e-05
20.7553 | 0.03272 | 0.026587 | 244.7415 | 237.6517 | 7.0899 | 235.2884 | 14.1797 | 0.016877 | -9.5488e-05
20.8395 | 0.033629 | 0.026803 | 245.0732 | 237.9329 | 7.1404 | 235.5527 | 14.2807 | 0.016877 | -0.00012732
20.9312 | 0.034356 | 0.027163 | 244.9601 | 237.7818 | 7.1782 | 235.3891 | 14.3565 | 0.017056 | -0.00012732
21.0305 | 0.03472 | 0.027452 | 245.248 | 238.0193 | 7.2287 | 235.6097 | 14.4574 | 0.017326 | -9.5488e-05
21.1372 | 0.034538 | 0.027596 | 245.4617 | 238.1825 | 7.2791 | 235.7562 | 14.5583 | 0.017595 | -0.00012732
21.2513 | 0.035265 | 0.028028 | 244.9702 | 237.6405 | 7.3296 | 235.1973 | 14.6593 | 0.017954 | -0.00012732
21.3725 | 0.036356 | 0.028676 | 245.5303 | 238.1375 | 7.3927 | 235.6733 | 14.7855 | 0.018313 | -0.00012732
21.5008 | 0.03672 | 0.029109 | 246.4172 | 238.9614 | 7.4558 | 236.4761 | 14.9116 | 0.018403 | -0.00012732
21.636 | 0.037447 | 0.029469 | 246.0375 | 238.5186 | 7.5189 | 236.0123 | 15.0378 | 0.018852 | -0.00012732
21.778 | 0.038537 | 0.030406 | 245.7114 | 238.142 | 7.5694 | 235.6189 | 15.1388 | 0.019301 | -0.00012732
21.9268 | 0.039628 | 0.031126 | 247.2275 | 239.5571 | 7.6703 | 237.0004 | 15.3407 | 0.01948 | -0.00012732
22.082 | 0.039628 | 0.031414 | 247.2547 | 239.5339 | 7.7208 | 236.9603 | 15.4416 | 0.01975 | -9.5488e-05
22.2437 | 0.040355 | 0.031847 | 246.7035 | 238.8817 | 7.8217 | 236.2745 | 15.6435 | 0.020198 | -9.5488e-05
22.4117 | 0.041809 | 0.032783 | 247.6725 | 239.7624 | 7.9101 | 237.1257 | 15.8202 | 0.020737 | -9.5488e-05
22.5858 | 0.042355 | 0.03336 | 248.223 | 240.2373 | 7.9858 | 237.5753 | 15.9715 | 0.021006 | -0.00012732
22.7658 | 0.043809 | 0.034296 | 248.3562 | 240.282 | 8.0741 | 237.5907 | 16.1483 | 0.021545 | -0.00012732
22.9518 | 0.044173 | 0.035017 | 248.0584 | 239.8834 | 8.175 | 237.1584 | 16.35 | 0.022084 | -0.00012732
23.1434 | 0.045627 | 0.035882 | 248.5756 | 240.2996 | 8.276 | 237.5409 | 16.552 | 0.022443 | -9.5488e-05
23.3406 | 0.046536 | 0.036746 | 248.0566 | 239.6923 | 8.3643 | 236.9042 | 16.7286 | 0.023161 | -9.5488e-05
23.5432 | 0.048172 | 0.037611 | 249.429 | 240.9637 | 8.4653 | 238.1419 | 16.9306 | 0.0237 | -9.5488e-05
23.7511 | 0.048717 | 0.038259 | 248.6323 | 240.0534 | 8.5788 | 237.1938 | 17.1577 | 0.024148 | -0.00012732
23.9642 | 0.050353 | 0.0397 | 249.5343 | 240.8419 | 8.6924 | 237.9444 | 17.3848 | 0.024777 | -9.5488e-05
24.1823 | 0.05108 | 0.040349 | 250.2358 | 241.4173 | 8.8186 | 238.4777 | 17.6371 | 0.025226 | -9.5488e-05
24.4053 | 0.052534 | 0.041357 | 250.0115 | 241.0794 | 8.9322 | 238.102 | 17.8643 | 0.025944 | -9.5488e-05
24.633 | 0.05417 | 0.042654 | 249.8669 | 240.8085 | 9.0583 | 237.7891 | 18.1167 | 0.026572 | -0.00012732
24.8653 | 0.055079 | 0.043663 | 249.9204 | 240.7233 | 9.1971 | 237.6576 | 18.3942 | 0.027111 | -0.00012732
25.1021 | 0.056534 | 0.0446 | 251.6913 | 242.3806 | 9.3107 | 239.277 | 18.6214 | 0.02756 | -0.00012732
25.3433 | 0.058351 | 0.046473 | 251.0655 | 241.6161 | 9.4495 | 238.4662 | 18.8989 | 0.028458 | -0.00012732
25.5887 | 0.059624 | 0.047626 | 251.3828 | 241.7819 | 9.6009 | 238.5816 | 19.2018 | 0.028906 | -0.00012732
25.8383 | 0.061805 | 0.049139 | 252.4743 | 242.7346 | 9.7397 | 239.488 | 19.4794 | 0.029714 | -9.5488e-05
26.0918 | 0.062351 | 0.04986 | 253.3423 | 243.4638 | 9.8785 | 240.171 | 19.757 | 0.030343 | -9.5488e-05
26.3493 | 0.063987 | 0.05094 | 253.4005 | 243.3705 | 10.0299 | 240.0272 | 20.0599 | 0.030881 | -9.5488e-05
26.6105 | 0.06635 | 0.052742 | 254.3856 | 244.1916 | 10.194 | 240.7936 | 20.388 | 0.031689 | -9.5488e-05
26.8753 | 0.06744 | 0.054471 | 253.543 | 243.1976 | 10.3453 | 239.7492 | 20.6907 | 0.032228 | -9.5488e-05
27.1438 | 0.069258 | 0.055552 | 254.4988 | 244.002 | 10.4968 | 240.5031 | 20.9936 | 0.032946 | -9.5488e-05
27.4156 | 0.070712 | 0.056921 | 255.9325 | 245.2716 | 10.6608 | 241.718 | 21.3217 | 0.033844 | -6.3659e-05
27.6909 | 0.073076 | 0.05865 | 256.1254 | 245.2752 | 10.8501 | 241.6585 | 21.7003 | 0.034652 | -9.5488e-05
27.9693 | 0.074348 | 0.060235 | 256.0348 | 245.0207 | 11.0141 | 241.3493 | 22.0282 | 0.035639 | -6.3659e-05
28.251 | 0.076529 | 0.062036 | 256.0617 | 244.8583 | 11.2034 | 241.1238 | 22.4068 | 0.036537 | -6.3659e-05
28.5357 | 0.078529 | 0.063621 | 258.2406 | 246.8732 | 11.3675 | 243.084 | 22.7349 | 0.037165 | -9.5488e-05
28.8233 | 0.081074 | 0.065351 | 257.8778 | 246.321 | 11.5568 | 242.4687 | 23.1136 | 0.038332 | -9.5488e-05
29.1139 | 0.082165 | 0.066792 | 258.9307 | 247.1847 | 11.746 | 243.2694 | 23.492 | 0.03914 | -6.3659e-05
29.4072 | 0.083982 | 0.068088 | 258.6385 | 246.7031 | 11.9353 | 242.7247 | 23.8707 | 0.039859 | -6.3659e-05
29.7033 | 0.086891 | 0.070394 | 260.5656 | 248.4284 | 12.1373 | 244.3826 | 24.2745 | 0.040936 | -9.5488e-05
30.0019 | 0.08889 | 0.072051 | 259.8495 | 247.523 | 12.3266 | 243.4141 | 24.6531 | 0.041923 | -3.1829e-05
30.3032 | 0.091254 | 0.073781 | 261.5943 | 249.0405 | 12.5537 | 244.856 | 25.1075 | 0.042821 | -3.1829e-05
30.6069 | 0.093071 | 0.075942 | 261.1777 | 248.4473 | 12.7303 | 244.2039 | 25.4607 | 0.044078 | -3.1829e-05
30.9131 | 0.095616 | 0.077383 | 261.8282 | 248.8706 | 12.9576 | 244.5514 | 25.9152 | 0.045065 | -3.1829e-05
31.2215 | 0.098161 | 0.079256 | 262.2618 | 249.0897 | 13.1722 | 244.6989 | 26.3443 | 0.046053 | -3.1829e-05
31.5323 | 0.10034 | 0.08113 | 263.4601 | 250.0861 | 13.3741 | 245.628 | 26.7481 | 0.04713 | -6.3659e-05
31.8452 | 0.10289 | 0.083075 | 263.6831 | 250.0692 | 13.6139 | 245.5312 | 27.2278 | 0.048297 | -6.3659e-05
32.1603 | 0.10561 | 0.085165 | 263.9697 | 250.1538 | 13.8158 | 245.5486 | 27.6317 | 0.049464 | -6.3659e-05
32.4774 | 0.10798 | 0.08675 | 265.6794 | 251.6238 | 14.0557 | 246.9385 | 28.1113 | 0.050452 | -6.3659e-05
32.7966 | 0.1107 | 0.089127 | 266.1028 | 251.8199 | 14.2828 | 247.059 | 28.5657 | 0.051619 | -3.1829e-05
33.1177 | 0.11343 | 0.091505 | 265.9164 | 251.4064 | 14.51 | 246.5697 | 29.02 | 0.052965 | -3.1829e-05
33.4407 | 0.11652 | 0.093667 | 267.5694 | 252.8069 | 14.7625 | 247.8861 | 29.525 | 0.054222 | -3.1829e-05
33.7656 | 0.11943 | 0.096188 | 267.2274 | 252.2252 | 15.0023 | 247.2244 | 30.0045 | 0.055569 | -3.1829e-05
34.0923 | 0.12307 | 0.09871 | 268.1007 | 252.8585 | 15.2422 | 247.7778 | 30.4844 | 0.057005 | -3.1829e-05
34.4207 | 0.12634 | 0.10109 | 269.888 | 254.3934 | 15.4947 | 249.2285 | 30.9893 | 0.058262 | -3.1829e-05
34.7508 | 0.12906 | 0.10361 | 270.5233 | 254.7636 | 15.7597 | 249.5104 | 31.5194 | 0.059609 | -3.1829e-05
35.0825 | 0.13234 | 0.10613 | 271.758 | 255.7584 | 15.9995 | 250.4253 | 31.9991 | 0.060865 | -3.1829e-05
35.4159 | 0.13561 | 0.1088 | 273.2688 | 256.9915 | 16.2772 | 251.5658 | 32.5545 | 0.062391 | 0
35.7508 | 0.13833 | 0.11132 | 272.1599 | 255.6176 | 16.5422 | 250.1036 | 33.0845 | 0.063828 | 0
36.0872 | 0.14179 | 0.11413 | 274.3979 | 257.5905 | 16.8073 | 251.9881 | 33.6147 | 0.065534 | 0
36.425 | 0.14597 | 0.1168 | 274.6271 | 257.5419 | 17.0852 | 251.8468 | 34.1704 | 0.06697 | -3.1829e-05
36.7643 | 0.14888 | 0.11982 | 274.8725 | 257.5098 | 17.3628 | 251.7222 | 34.7255 | 0.068765 | 0
37.105 | 0.15324 | 0.12227 | 276.2054 | 258.5647 | 17.6407 | 252.6845 | 35.2814 | 0.070292 | -3.1829e-05
37.4471 | 0.15651 | 0.12537 | 276.6783 | 258.7599 | 17.9183 | 252.7872 | 35.8367 | 0.071907 | -3.1829e-05
37.7904 | 0.16051 | 0.12832 | 277.0793 | 258.8706 | 18.2088 | 252.801 | 36.4175 | 0.073613 | -3.1829e-05
38.1351 | 0.16433 | 0.13099 | 277.4973 | 259.0234 | 18.474 | 252.8654 | 36.9479 | 0.075229 | -3.1829e-05
38.4809 | 0.16851 | 0.13416 | 278.2236 | 259.4339 | 18.7896 | 253.1707 | 37.5793 | 0.077114 | -6.3659e-05
38.828 | 0.17305 | 0.13711 | 278.7436 | 259.6508 | 19.0928 | 253.2865 | 38.1856 | 0.07891 | -6.3659e-05
39.1763 | 0.17687 | 0.13978 | 281.2566 | 261.8607 | 19.3959 | 255.3954 | 38.7918 | 0.080436 | -3.1829e-05
39.5257 | 0.18033 | 0.14281 | 282.207 | 262.4955 | 19.7114 | 255.9251 | 39.4229 | 0.082231 | -3.1829e-05
39.8763 | 0.18451 | 0.14634 | 282.081 | 262.0665 | 20.0144 | 255.3951 | 40.0289 | 0.084027 | 0
40.2279 | 0.18941 | 0.14972 | 283.4186 | 263.0883 | 20.3302 | 256.3116 | 40.6605 | 0.086181 | -3.1829e-05
40.5806 | 0.19378 | 0.15333 | 284.3587 | 263.7002 | 20.6585 | 256.814 | 41.317 | 0.088156 | -6.3659e-05
40.9343 | 0.19887 | 0.15628 | 285.4758 | 264.5139 | 20.9618 | 257.5267 | 41.9237 | 0.090041 | -3.1829e-05
41.289 | 0.20196 | 0.15967 | 285.9412 | 264.664 | 21.2773 | 257.5715 | 42.5545 | 0.091927 | 0
41.6447 | 0.20705 | 0.16312 | 287.3355 | 265.7172 | 21.6184 | 258.511 | 43.2367 | 0.094081 | 0
42.0014 | 0.21196 | 0.16701 | 288.692 | 266.7326 | 21.9593 | 259.4129 | 43.9187 | 0.096236 | -3.1829e-05
42.359 | 0.21614 | 0.17076 | 288.8153 | 266.5152 | 22.3002 | 259.0818 | 44.6003 | 0.09839 | -3.1829e-05
42.7175 | 0.22159 | 0.17429 | 289.5804 | 266.9516 | 22.6287 | 259.4087 | 45.2575 | 0.10037 | -3.1829e-05
43.0769 | 0.22613 | 0.17746 | 291.2864 | 268.3039 | 22.9824 | 260.6431 | 45.9649 | 0.10261 | -3.1829e-05
43.4371 | 0.23122 | 0.18143 | 292.6969 | 269.3608 | 23.3361 | 261.5821 | 46.6722 | 0.10485 | -3.1829e-05
43.7982 | 0.23522 | 0.18524 | 292.9833 | 269.3064 | 23.6769 | 261.4141 | 47.3538 | 0.10692 | 0
44.1601 | 0.24122 | 0.18964 | 294.7583 | 270.7277 | 24.0307 | 262.7174 | 48.0613 | 0.10943 | 0
44.5228 | 0.24613 | 0.1931 | 294.8989 | 270.5018 | 24.397 | 262.3695 | 48.7941 | 0.11186 | -3.1829e-05
44.8863 | 0.25195 | 0.19735 | 296.1878 | 271.437 | 24.7508 | 263.1867 | 49.5016 | 0.11437 | -3.1829e-05
45.2506 | 0.25722 | 0.20124 | 297.0441 | 271.9396 | 25.1046 | 263.5714 | 50.2091 | 0.11688 | -6.3659e-05
45.6156 | 0.26304 | 0.20535 | 299.0528 | 273.5817 | 25.471 | 265.0914 | 50.9421 | 0.11949 | -3.1829e-05
45.9813 | 0.26849 | 0.20974 | 299.1572 | 273.3073 | 25.85 | 264.6906 | 51.6999 | 0.122 | -3.1829e-05
46.3478 | 0.27412 | 0.21385 | 301.3053 | 275.0762 | 26.229 | 266.3332 | 52.4581 | 0.12469 | -3.1829e-05
46.7149 | 0.28049 | 0.21817 | 302.7952 | 276.1869 | 26.6082 | 267.3175 | 53.2165 | 0.12766 | -6.3659e-05
47.0827 | 0.28539 | 0.22278 | 302.4875 | 275.4879 | 26.9996 | 266.488 | 53.9992 | 0.13035 | -3.1829e-05
47.4512 | 0.29176 | 0.22675 | 305.386 | 278.0071 | 27.379 | 268.8807 | 54.7579 | 0.13304 | -3.1829e-05
47.8203 | 0.29703 | 0.23157 | 305.7189 | 277.9485 | 27.7704 | 268.6917 | 55.5408 | 0.136 | -3.1829e-05
48.1901 | 0.30321 | 0.23618 | 307.6674 | 279.4927 | 28.1748 | 270.1011 | 56.3495 | 0.13906 | 0
48.5604 | 0.30939 | 0.24166 | 307.9933 | 279.4144 | 28.5789 | 269.8881 | 57.1578 | 0.14229 | 0
48.9314 | 0.31612 | 0.24742 | 309.3036 | 280.3204 | 28.9831 | 270.6594 | 57.9663 | 0.14579 | 0
49.303 | 0.3223 | 0.25189 | 310.424 | 281.0491 | 29.375 | 271.2574 | 58.7499 | 0.14911 | 0
49.6751 | 0.32866 | 0.2573 | 311.9195 | 282.1277 | 29.7918 | 272.1971 | 59.5836 | 0.15234 | 0
50.0478 | 0.33502 | 0.26263 | 313.0259 | 282.8172 | 30.2087 | 272.7476 | 60.4174 | 0.15575 | 0
50.4211 | 0.34211 | 0.26767 | 316.4444 | 285.8184 | 30.6259 | 275.6098 | 61.2519 | 0.15917 | 3.1829e-05
50.7948 | 0.3532 | 0.27351 | 315.6427 | 284.5986 | 31.0442 | 274.2505 | 62.0883 | 0.16303 | 0
51.1692 | 0.35647 | 0.27833 | 318.2075 | 286.7472 | 31.4603 | 276.2604 | 62.9206 | 0.16644 | 3.1829e-05
51.544 | 0.36683 | 0.28403 | 318.2294 | 286.3384 | 31.891 | 275.7081 | 63.782 | 0.17012 | 3.1829e-05
51.9193 | 0.3692 | 0.28914 | 321.4136 | 289.0816 | 32.332 | 278.3043 | 64.664 | 0.17398 | 0
52.2952 | 0.3781 | 0.29534 | 321.4801 | 288.6927 | 32.7874 | 277.7636 | 65.5748 | 0.17802 | 0
52.6715 | 0.38519 | 0.30081 | 323.2124 | 289.9826 | 33.2298 | 278.906 | 66.4596 | 0.18206 | 3.1829e-05
53.0482 | 0.39519 | 0.30766 | 323.3463 | 289.6988 | 33.6475 | 278.483 | 67.295 | 0.18664 | -3.1829e-05
53.4255 | 0.40446 | 0.31364 | 325.5486 | 291.4455 | 34.1032 | 280.0777 | 68.2063 | 0.19121 | -3.1829e-05
53.8032 | 0.41282 | 0.31955 | 326.9141 | 292.3429 | 34.5712 | 280.8192 | 69.1424 | 0.1957 | -3.1829e-05
54.1813 | 0.42209 | 0.32675 | 327.7255 | 292.7243 | 35.0012 | 281.0572 | 70.0024 | 0.20073 | -6.3659e-05
54.5599 | 0.42955 | 0.33561 | 328.7337 | 293.2658 | 35.4679 | 281.4432 | 70.9358 | 0.20603 | -6.3659e-05
54.9389 | 0.43936 | 0.34246 | 330.0968 | 294.1607 | 35.9362 | 282.1819 | 71.8723 | 0.2115 | -9.5488e-05
55.3183 | 0.44772 | 0.34952 | 331.1207 | 294.7295 | 36.3912 | 282.5991 | 72.7824 | 0.21698 | -6.3659e-05
55.6981 | 0.4559 | 0.35687 | 332.6484 | 295.7897 | 36.8587 | 283.5035 | 73.7174 | 0.22245 | -6.3659e-05
56.0784 | 0.46554 | 0.36371 | 335.4995 | 298.1599 | 37.3396 | 285.7134 | 74.6792 | 0.22784 | -9.5488e-05
56.459 | 0.47317 | 0.37085 | 335.2011 | 297.3689 | 37.8323 | 284.7581 | 75.6645 | 0.2335 | -9.5488e-05
56.84 | 0.48154 | 0.3782 | 336.9096 | 298.6223 | 38.2872 | 285.8599 | 76.5745 | 0.23888 | -3.1829e-05
57.2214 | 0.49135 | 0.38569 | 339.7351 | 300.9544 | 38.7806 | 288.0276 | 77.5613 | 0.24454 | -3.1829e-05
57.6031 | 0.49917 | 0.39246 | 341.4435 | 302.4352 | 39.0084 | 289.4324 | 78.0167 | 0.24948 | 0
57.9852 | 0.50498 | 0.3988 | 342.086 | 303.0905 | 38.9955 | 290.092 | 77.991 | 0.25414 | 0
58.3677 | 0.51353 | 0.40608 | 342.2724 | 303.2637 | 39.0086 | 290.2609 | 78.0173 | 0.25872 | 0
58.7505 | 0.5208 | 0.41141 | 343.3847 | 304.4006 | 38.9842 | 291.4058 | 77.9683 | 0.26285 | -6.3659e-05
59.1336 | 0.52698 | 0.41667 | 344.4805 | 305.4581 | 39.0224 | 292.4506 | 78.0448 | 0.26635 | -3.1829e-05
59.5171 | 0.53316 | 0.42114 | 345.2085 | 306.198 | 39.0104 | 293.1946 | 78.0209 | 0.26985 | -3.1829e-05
59.9009 | 0.53989 | 0.42561 | 346.4861 | 307.4874 | 38.9987 | 294.4878 | 77.9974 | 0.273 | -3.1829e-05
60.285 | 0.54425 | 0.4295 | 348.0054 | 309.0065 | 38.9989 | 296.0069 | 77.9978 | 0.27605 | -3.1829e-05
60.6695 | 0.54898 | 0.43368 | 348.0841 | 309.085 | 38.9991 | 296.0853 | 77.9982 | 0.27883 | -3.1829e-05
61.0542 | 0.5537 | 0.43728 | 349.2247 | 310.2252 | 38.9996 | 297.2253 | 77.9991 | 0.28152 | -3.1829e-05
61.4393 | 0.55916 | 0.44067 | 350.9008 | 311.9005 | 39.0004 | 298.9003 | 78.0007 | 0.28395 | -3.1829e-05
61.8246 | 0.56243 | 0.44441 | 350.8195 | 311.8193 | 39.0002 | 298.8192 | 78.0004 | 0.28646 | 0
62.2103 | 0.56661 | 0.44729 | 351.8223 | 312.8216 | 39.0007 | 299.8214 | 78.0014 | 0.28871 | -3.1829e-05
62.5962 | 0.56479 | 0.44989 | 352.8719 | 313.8603 | 39.0116 | 300.8564 | 78.0232 | 0.29059 | 0
62.9824 | 0.56988 | 0.45313 | 353.0752 | 314.0755 | 38.9997 | 301.0756 | 77.9994 | 0.29275 | 0
63.3689 | 0.57861 | 0.4563 | 352.6097 | 313.6079 | 39.0019 | 300.6072 | 78.0037 | 0.29517 | 3.1829e-05
63.7557 | 0.5837 | 0.45861 | 354.138 | 315.1224 | 39.0156 | 302.1172 | 78.0312 | 0.29697 | 0
64.1427 | 0.58642 | 0.4612 | 354.7454 | 315.7424 | 39.003 | 302.7414 | 78.006 | 0.29867 | 0
64.53 | 0.58224 | 0.46365 | 355.7123 | 316.7119 | 39.0004 | 303.7118 | 78.0008 | 0.30047 | 0
64.9175 | 0.59333 | 0.46596 | 355.838 | 316.8342 | 39.0039 | 303.8329 | 78.0077 | 0.30226 | 3.1829e-05
65.3053 | 0.58824 | 0.46841 | 356.8977 | 317.8968 | 39.0009 | 304.8965 | 78.0018 | 0.30379 | 3.1829e-05
65.6934 | 0.59915 | 0.47057 | 356.672 | 317.6803 | 38.9917 | 304.6831 | 77.9834 | 0.3054 | 0
66.0816 | 0.60078 | 0.47251 | 357.3683 | 318.3767 | 38.9916 | 305.3795 | 77.9832 | 0.30684 | 3.1829e-05
66.4702 | 0.59715 | 0.47475 | 358.0885 | 319.0866 | 39.0019 | 306.086 | 78.0038 | 0.30828 | 0
66.8589 | 0.60006 | 0.47691 | 358.7703 | 319.7681 | 39.0022 | 306.7674 | 78.0044 | 0.30971 | 3.1829e-05
67.2479 | 0.60278 | 0.47856 | 358.8911 | 319.9011 | 38.99 | 306.9044 | 77.98 | 0.31106 | 3.1829e-05
67.6371 | 0.61278 | 0.48058 | 358.1757 | 319.17 | 39.0058 | 306.168 | 78.0115 | 0.3125 | 3.1829e-05
68.0266 | 0.60824 | 0.48231 | 358.8097 | 319.8191 | 38.9907 | 306.8222 | 77.9813 | 0.31366 | 3.1829e-05
68.4163 | 0.61751 | 0.48433 | 358.909 | 319.9029 | 39.0062 | 306.9008 | 78.0123 | 0.31528 | 0
68.8061 | 0.61387 | 0.48563 | 359.8062 | 320.802 | 39.0042 | 307.8006 | 78.0084 | 0.31663 | 0
69.1962 | 0.62332 | 0.48685 | 359.9973 | 321.0025 | 38.9948 | 308.0042 | 77.9896 | 0.31797 | 0
69.5865 | 0.62623 | 0.48872 | 360.5499 | 321.5421 | 39.0079 | 308.5394 | 78.0157 | 0.31905 | 0
69.977 | 0.62169 | 0.49009 | 360.708 | 321.7151 | 38.9929 | 308.7175 | 77.9858 | 0.32022 | 0
70.3677 | 0.6226 | 0.49146 | 361.5142 | 322.5341 | 38.9801 | 309.5407 | 77.9602 | 0.3212 | 3.1829e-05
70.7586 | 0.62514 | 0.49283 | 361.0058 | 322.0126 | 38.9932 | 309.0149 | 77.9864 | 0.32237 | 3.1829e-05
71.1497 | 0.62678 | 0.49427 | 361.4246 | 322.4187 | 39.0059 | 309.4167 | 78.0118 | 0.32345 | 3.1829e-05
71.541 | 0.63059 | 0.49542 | 362.5054 | 323.4984 | 39.0069 | 310.4961 | 78.0139 | 0.32453 | 3.1829e-05
71.9325 | 0.6315 | 0.49687 | 362.6071 | 323.6003 | 39.0067 | 310.5981 | 78.0135 | 0.32542 | 3.1829e-05
72.3242 | 0.63314 | 0.49766 | 362.3886 | 323.3941 | 38.9944 | 310.396 | 77.9889 | 0.32641 | 3.1829e-05
72.716 | 0.64277 | 0.49917 | 362.5613 | 323.5637 | 38.9976 | 310.5645 | 77.9952 | 0.32758 | 0
73.108 | 0.63605 | 0.50032 | 363.022 | 324.0149 | 39.0072 | 311.0125 | 78.0143 | 0.3283 | 3.1829e-05
73.5002 | 0.6455 | 0.50119 | 363.2939 | 324.296 | 38.9979 | 311.2967 | 77.9958 | 0.32928 | 3.1829e-05
73.8926 | 0.64823 | 0.50227 | 363.1468 | 324.1482 | 38.9985 | 311.1487 | 77.9971 | 0.33036 | 3.1829e-05
74.2851 | 0.64259 | 0.50349 | 362.5437 | 323.5605 | 38.9832 | 310.5661 | 77.9664 | 0.33108 | 0
74.6779 | 0.65132 | 0.50436 | 363.8139 | 324.8149 | 38.9989 | 311.8153 | 77.9979 | 0.33198 | 0
75.0707 | 0.64586 | 0.50566 | 363.1631 | 324.1542 | 39.0089 | 311.1512 | 78.0178 | 0.3327 | 0
75.4638 | 0.65168 | 0.50688 | 364.4756 | 325.4648 | 39.0107 | 312.4613 | 78.0215 | 0.3335 | 3.1829e-05
75.857 | 0.64768 | 0.50803 | 364.4084 | 325.4249 | 38.9834 | 312.4305 | 77.9669 | 0.33404 | 6.3659e-05
76.2504 | 0.6495 | 0.5089 | 364.3554 | 325.3463 | 39.0091 | 312.3433 | 78.0182 | 0.33512 | 6.3659e-05
76.6439 | 0.65277 | 0.50933 | 364.853 | 325.8555 | 38.9976 | 312.8563 | 77.9951 | 0.33584 | 3.1829e-05
77.0375 | 0.65259 | 0.51012 | 364.9427 | 325.9329 | 39.0098 | 312.9296 | 78.0196 | 0.33638 | 3.1829e-05
77.4314 | 0.65368 | 0.51113 | 364.8716 | 325.8744 | 38.9972 | 312.8753 | 77.9944 | 0.337 | 3.1829e-05
77.8253 | 0.65641 | 0.51214 | 365.2637 | 326.2532 | 39.0105 | 313.2497 | 78.021 | 0.33772 | 3.1829e-05
78.2195 | 0.66459 | 0.51279 | 364.7422 | 325.7413 | 39.0008 | 312.7411 | 78.0017 | 0.33862 | 3.1829e-05
78.6137 | 0.66641 | 0.51394 | 363.9244 | 324.9233 | 39.0011 | 311.9229 | 78.0022 | 0.33934 | 0
79.0081 | 0.66404 | 0.51466 | 364.8555 | 325.8556 | 38.9999 | 312.8556 | 77.9998 | 0.34015 | 0
79.4027 | 0.66186 | 0.5156 | 365.04 | 326.0414 | 38.9987 | 313.0418 | 77.9973 | 0.34078 | 0
79.7973 | 0.66241 | 0.51639 | 365.5543 | 326.5431 | 39.0112 | 313.5394 | 78.0224 | 0.3414 | 3.1829e-05
80.1922 | 0.66422 | 0.51747 | 364.9864 | 326.0001 | 38.9862 | 313.0047 | 77.9725 | 0.34212 | 3.1829e-05
80.5871 | 0.67368 | 0.51805 | 365.2258 | 326.2235 | 39.0024 | 313.2227 | 78.0047 | 0.34284 | 0
80.9822 | 0.67222 | 0.51877 | 366.1833 | 327.1691 | 39.0141 | 314.1644 | 78.0283 | 0.3432 | 3.1829e-05
81.3774 | 0.67495 | 0.51971 | 366.4157 | 327.4135 | 39.0022 | 314.4128 | 78.0044 | 0.34365 | 3.1829e-05
81.7728 | 0.66786 | 0.52021 | 366.4596 | 327.4604 | 38.9992 | 314.4607 | 77.9984 | 0.34419 | 3.1829e-05
82.1682 | 0.66895 | 0.52108 | 366.3466 | 327.3473 | 38.9993 | 314.3475 | 77.9986 | 0.34464 | 6.3659e-05
82.5638 | 0.66968 | 0.52208 | 366.7599 | 327.7734 | 38.9866 | 314.7778 | 77.9731 | 0.34517 | 3.1829e-05
82.9595 | 0.67277 | 0.52288 | 366.5595 | 327.5594 | 39.0001 | 314.5594 | 78.0002 | 0.34589 | 3.1829e-05
83.3554 | 0.67222 | 0.52331 | 366.6094 | 327.6097 | 38.9997 | 314.6098 | 77.9994 | 0.34634 | 3.1829e-05
83.7513 | 0.67349 | 0.52403 | 365.7007 | 326.7134 | 38.9873 | 313.7176 | 77.9746 | 0.34679 | 3.1829e-05
84.1474 | 0.6744 | 0.52482 | 366.5705 | 327.5705 | 39 | 314.5705 | 78 | 0.34724 | 3.1829e-05
84.5436 | 0.67549 | 0.52619 | 365.822 | 326.8222 | 38.9999 | 313.8222 | 77.9997 | 0.34796 | 3.1829e-05
84.9399 | 0.68549 | 0.52648 | 364.417 | 325.4133 | 39.0037 | 312.4121 | 78.0074 | 0.34903 | -3.1829e-05
85.3363 | 0.68713 | 0.52749 | 364.8015 | 325.7975 | 39.0039 | 312.7962 | 78.0079 | 0.3493 | -6.3659e-05
85.7328 | 0.68058 | 0.52756 | 365.5611 | 326.5597 | 39.0013 | 313.5593 | 78.0027 | 0.34975 | -9.5488e-05
86.1295 | 0.68204 | 0.52871 | 365.1413 | 326.1399 | 39.0015 | 313.1394 | 78.0029 | 0.35047 | -6.3659e-05
86.5262 | 0.69149 | 0.52951 | 365.074 | 326.0692 | 39.0049 | 313.0675 | 78.0097 | 0.35137 | -6.3659e-05
86.9231 | 0.69185 | 0.53037 | 365.6871 | 326.6951 | 38.992 | 313.6978 | 77.984 | 0.35209 | -9.5488e-05
87.32 | 0.69422 | 0.53116 | 366.5851 | 327.5798 | 39.0053 | 314.578 | 78.0106 | 0.35272 | -9.5488e-05
87.7171 | 0.68822 | 0.53181 | 366.6351 | 327.6325 | 39.0027 | 314.6316 | 78.0053 | 0.35325 | -9.5488e-05
88.1142 | 0.68986 | 0.53268 | 366.741 | 327.7506 | 38.9903 | 314.7539 | 77.9807 | 0.35388 | -9.5488e-05
88.5115 | 0.69022 | 0.5334 | 367.6155 | 328.638 | 38.9776 | 315.6454 | 77.9551 | 0.35442 | -9.5488e-05
88.9088 | 0.69095 | 0.5339 | 367.3996 | 328.3967 | 39.0029 | 315.3957 | 78.0058 | 0.35487 | -6.3659e-05
89.3063 | 0.69985 | 0.5344 | 366.9615 | 327.9553 | 39.0062 | 314.9532 | 78.0124 | 0.35541 | -6.3659e-05
89.7039 | 0.69167 | 0.53527 | 367.0718 | 328.0817 | 38.99 | 315.0851 | 77.9801 | 0.35577 | -6.3659e-05
90.1015 | 0.69331 | 0.53563 | 367.9481 | 328.9575 | 38.9905 | 315.9607 | 77.9811 | 0.35613 | -3.1829e-05
90.4993 | 0.69276 | 0.53649 | 367.8742 | 328.8716 | 39.0026 | 315.8707 | 78.0052 | 0.3564 | -3.1829e-05
90.8971 | 0.69367 | 0.53693 | 367.9379 | 328.9478 | 38.9902 | 315.951 | 77.9803 | 0.35685 | 0
91.295 | 0.70258 | 0.5375 | 368.3802 | 329.3742 | 39.0061 | 316.3721 | 78.0121 | 0.3572 | -3.1829e-05
91.6931 | 0.69494 | 0.53858 | 367.8441 | 328.8541 | 38.99 | 315.8574 | 77.98 | 0.35756 | 3.1829e-05
92.0912 | 0.69567 | 0.53909 | 367.7522 | 328.7494 | 39.0027 | 315.7485 | 78.0055 | 0.35792 | 3.1829e-05
92.4894 | 0.69676 | 0.53995 | 367.9182 | 328.928 | 38.9902 | 315.9313 | 77.9804 | 0.35828 | 3.1829e-05
92.783 | 0.70022 | 0.54075 | 372.0077 | 333.0039 | 39.0039 | 320.0026 | 78.0077 | 0.35882 | 3.1829e-05

## BE - SVH - Post-Cons - Aniso 1
SVH Bender Element Determinations - Post-Anisotropic Consolidation - 1
Time | Input wave period - source signal | Input wave period - received signal | Input wave period - source signal | Input wave period - received signal | Input wave period - source signal | Input wave period - received signal | Input wave period - source signal | Input wave period - received signal | Input wave period - source signal | Input wave period - received signal | Input wave period - source signal | Input wave period - received signal | Input wave period - source signal | Input wave period - received signal | Input wave period - source signal | Input wave period - received signal | Input wave period - source signal | Input wave period - received signal | Input wave period - source signal | Input wave period - received signal | Frequency | Gmax
[ms] | [ms] | [ms] | [ms] | [ms] | [ms] | [ms] | [ms] | [ms] | [ms] | [ms] | [ms] | [ms] | [ms] | [ms] | [ms] | [ms] | [ms] | [ms] | [ms] | [ms] | [Hz] | [MPa]
0 | 0.11016 | 0.10993 | 0.12015 | 0.12125 | 0.13014 | 0.12951 | 0.14012 | 0.13835 | 0.1501 | 0.14981 | 0.1601 | 0.15998 | 0.17011 | 0.16906 | 0.18008 | 0.18084 |  |  |  |  | 9091 | 129.9313
0.0005 | 0.11038 | 0.10992 | 0.12035 | 0.12127 | 0.13032 | 0.12951 | 0.14029 | 0.13835 | 0.15027 | 0.14984 | 0.16026 | 0.16 | 0.17025 | 0.16907 | 0.18022 | 0.18083 |  |  |  |  | 8333 | 132.609
0.001 | 0.11048 | 0.10992 | 0.12045 | 0.12126 | 0.13041 | 0.12948 | 0.14038 | 0.13835 | 0.15034 | 0.14982 | 0.16033 | 0.16001 | 0.17032 | 0.16911 | 0.18028 | 0.18083 |  |  |  |  | 7692 | 133.6032
0.0015 | 0.11052 | 0.10991 | 0.12049 | 0.1213 | 0.13045 | 0.12949 | 0.14041 | 0.13836 | 0.15038 | 0.14982 | 0.16037 | 0.16 | 0.17035 | 0.16905 | 0.18031 | 0.18084 |  |  |  |  | 7143 | 132.8565
0.002 | 0.11069 | 0.10987 | 0.12064 | 0.12129 | 0.1306 | 0.12948 | 0.14054 | 0.13836 | 0.15051 | 0.14992 | 0.16049 | 0.16002 | 0.17046 | 0.16907 | 0.18041 | 0.18084 |  |  |  |  | 6667 | 133.6032
0.0025 | 0.11092 | 0.10984 | 0.12086 | 0.12127 | 0.13079 | 0.12952 | 0.14073 | 0.13835 | 0.15068 | 0.14987 | 0.16064 | 0.16001 | 0.17061 | 0.16907 | 0.18055 | 0.18079 |  |  |  |  | 6250 | 132.3621
0.003 | 0.11103 | 0.10986 | 0.12096 | 0.12125 | 0.13088 | 0.12951 | 0.14082 | 0.13832 | 0.15075 | 0.14981 | 0.16072 | 0.16 | 0.17068 | 0.16906 | 0.18062 | 0.18077 |  |  |  |  | 5882 | 132.8565
0.0035 | 0.11109 | 0.10987 | 0.121 | 0.12127 | 0.13093 | 0.12955 | 0.14086 | 0.13835 | 0.15079 | 0.14986 | 0.16075 | 0.15999 | 0.17071 | 0.16906 | 0.18065 | 0.18078 |  |  |  |  | 5556 | 132.116
0.004 | 0.11125 | 0.10985 | 0.12115 | 0.12127 | 0.13107 | 0.12949 | 0.14099 | 0.13834 | 0.15091 | 0.14984 | 0.16086 | 0.15998 | 0.17082 | 0.16905 | 0.18075 | 0.18076
0.0045 | 0.11148 | 0.10988 | 0.12136 | 0.12126 | 0.13127 | 0.12955 | 0.14117 | 0.13834 | 0.15108 | 0.14982 | 0.16102 | 0.15996 | 0.17098 | 0.16908 | 0.1809 | 0.18079
0.005 | 0.11159 | 0.10987 | 0.12146 | 0.12127 | 0.13136 | 0.12947 | 0.14125 | 0.13838 | 0.15117 | 0.14983 | 0.1611 | 0.15998 | 0.17105 | 0.1691 | 0.18097 | 0.18081
0.0055 | 0.11164 | 0.1099 | 0.12151 | 0.12133 | 0.1314 | 0.12956 | 0.1413 | 0.13838 | 0.1512 | 0.14984 | 0.16114 | 0.15999 | 0.17108 | 0.1691 | 0.181 | 0.18084
0.006 | 0.1118 | 0.10994 | 0.12166 | 0.12135 | 0.13154 | 0.12953 | 0.14143 | 0.13844 | 0.15133 | 0.14985 | 0.16126 | 0.16006 | 0.17119 | 0.16912 | 0.1811 | 0.18084
0.0065 | 0.11201 | 0.10988 | 0.12186 | 0.12131 | 0.13172 | 0.12954 | 0.1416 | 0.13837 | 0.15149 | 0.14981 | 0.16141 | 0.16 | 0.17134 | 0.16909 | 0.18124 | 0.18085
0.007 | 0.11212 | 0.10986 | 0.12196 | 0.1213 | 0.13181 | 0.12952 | 0.14168 | 0.13835 | 0.15157 | 0.14984 | 0.16148 | 0.15998 | 0.17141 | 0.16909 | 0.18131 | 0.1808
0.0075 | 0.11216 | 0.10987 | 0.122 | 0.1213 | 0.13185 | 0.12954 | 0.14172 | 0.13837 | 0.15161 | 0.14982 | 0.16152 | 0.16 | 0.17144 | 0.16908 | 0.18134 | 0.1808
0.008 | 0.11231 | 0.10986 | 0.12214 | 0.12122 | 0.13199 | 0.12955 | 0.14185 | 0.13835 | 0.15172 | 0.14983 | 0.16162 | 0.15997 | 0.17154 | 0.16906 | 0.18144 | 0.1808
0.0085 | 0.11252 | 0.10989 | 0.12233 | 0.12121 | 0.13217 | 0.12949 | 0.14202 | 0.13837 | 0.15188 | 0.14976 | 0.16177 | 0.15997 | 0.17169 | 0.16907 | 0.18157 | 0.1808
0.009 | 0.11262 | 0.10988 | 0.12242 | 0.12121 | 0.13226 | 0.12951 | 0.1421 | 0.13834 | 0.15196 | 0.14977 | 0.16185 | 0.15996 | 0.17176 | 0.16907 | 0.18164 | 0.1808
0.0095 | 0.11267 | 0.10988 | 0.12247 | 0.12124 | 0.1323 | 0.12953 | 0.14214 | 0.13837 | 0.15199 | 0.14981 | 0.16188 | 0.15997 | 0.17179 | 0.16906 | 0.18167 | 0.18082
0.01 | 0.11281 | 0.10987 | 0.12261 | 0.12128 | 0.13243 | 0.12956 | 0.14226 | 0.13837 | 0.15211 | 0.14992 | 0.16199 | 0.15999 | 0.1719 | 0.1691 | 0.18177 | 0.18085
0.0105 | 0.113 | 0.10985 | 0.12279 | 0.12129 | 0.1326 | 0.12953 | 0.14242 | 0.13838 | 0.15227 | 0.14984 | 0.16214 | 0.16002 | 0.17203 | 0.16907 | 0.1819 | 0.18079
0.011 | 0.11309 | 0.10986 | 0.12288 | 0.12129 | 0.13268 | 0.12951 | 0.1425 | 0.13831 | 0.15234 | 0.14987 | 0.16222 | 0.16003 | 0.1721 | 0.1691 | 0.18196 | 0.18079
0.0115 | 0.11313 | 0.10987 | 0.12291 | 0.12132 | 0.13271 | 0.12951 | 0.14253 | 0.13831 | 0.15238 | 0.14989 | 0.16225 | 0.16004 | 0.17213 | 0.16907 | 0.18199 | 0.18076
0.012 | 0.11326 | 0.10983 | 0.12304 | 0.12127 | 0.13283 | 0.1295 | 0.14265 | 0.13831 | 0.15248 | 0.14984 | 0.16235 | 0.16001 | 0.17223 | 0.16907 | 0.18209 | 0.18077
0.0125 | 0.11343 | 0.10984 | 0.1232 | 0.12126 | 0.133 | 0.12952 | 0.1428 | 0.13832 | 0.15263 | 0.14983 | 0.16249 | 0.15997 | 0.17236 | 0.16903 | 0.18222 | 0.18077
0.013 | 0.11352 | 0.10984 | 0.12328 | 0.12124 | 0.13307 | 0.12948 | 0.14288 | 0.1383 | 0.1527 | 0.14981 | 0.16255 | 0.15996 | 0.17243 | 0.16907 | 0.18228 | 0.18078
0.0135 | 0.11356 | 0.10984 | 0.12332 | 0.12125 | 0.13311 | 0.1295 | 0.14291 | 0.13835 | 0.15273 | 0.14984 | 0.16258 | 0.15993 | 0.17246 | 0.16907 | 0.18231 | 0.18079
0.014 | 0.11367 | 0.10987 | 0.12343 | 0.12126 | 0.13322 | 0.12952 | 0.14302 | 0.13834 | 0.15283 | 0.14981 | 0.16268 | 0.16001 | 0.17256 | 0.16906 | 0.18241 | 0.18081
0.0145 | 0.11383 | 0.10984 | 0.12359 | 0.12129 | 0.13337 | 0.12951 | 0.14316 | 0.13835 | 0.15298 | 0.1498 | 0.16282 | 0.15996 | 0.17269 | 0.16906 | 0.18253 | 0.18078
0.015 | 0.1139 | 0.10981 | 0.12367 | 0.12124 | 0.13344 | 0.1295 | 0.14323 | 0.13836 | 0.15304 | 0.14984 | 0.16289 | 0.15997 | 0.17275 | 0.16909 | 0.18258 | 0.18073
0.0155 | 0.11393 | 0.10981 | 0.1237 | 0.12128 | 0.13347 | 0.12951 | 0.14326 | 0.13837 | 0.15308 | 0.14986 | 0.16292 | 0.15998 | 0.17277 | 0.16903 | 0.18261 | 0.18076
0.016 | 0.11403 | 0.10982 | 0.1238 | 0.12123 | 0.13357 | 0.1295 | 0.14336 | 0.13834 | 0.15318 | 0.14981 | 0.16301 | 0.16 | 0.17286 | 0.16902 | 0.1827 | 0.18074
0.0165 | 0.11417 | 0.10979 | 0.12393 | 0.1212 | 0.13371 | 0.12947 | 0.1435 | 0.13831 | 0.1533 | 0.14982 | 0.16314 | 0.15998 | 0.17299 | 0.16904 | 0.18282 | 0.18076
0.017 | 0.11423 | 0.10983 | 0.12399 | 0.12118 | 0.13377 | 0.12947 | 0.14356 | 0.13833 | 0.15336 | 0.14981 | 0.16319 | 0.15997 | 0.17304 | 0.16903 | 0.18288 | 0.18073
0.0175 | 0.11426 | 0.10985 | 0.12402 | 0.12121 | 0.1338 | 0.12953 | 0.14359 | 0.13838 | 0.15339 | 0.14978 | 0.16322 | 0.15996 | 0.17307 | 0.169 | 0.1829 | 0.18076
0.018 | 0.11435 | 0.10982 | 0.12411 | 0.12121 | 0.1339 | 0.12949 | 0.14368 | 0.13832 | 0.15348 | 0.14987 | 0.16331 | 0.15995 | 0.17316 | 0.16907 | 0.18299 | 0.18083
0.0185 | 0.11445 | 0.10981 | 0.12423 | 0.12123 | 0.13402 | 0.12952 | 0.1438 | 0.13833 | 0.1536 | 0.14978 | 0.16343 | 0.15992 | 0.17328 | 0.16904 | 0.1831 | 0.18075
0.019 | 0.11451 | 0.10981 | 0.12429 | 0.12128 | 0.13407 | 0.12945 | 0.14386 | 0.13829 | 0.15366 | 0.14982 | 0.16349 | 0.15997 | 0.17333 | 0.16907 | 0.18315 | 0.18076
0.0195 | 0.11453 | 0.10978 | 0.12432 | 0.12128 | 0.1341 | 0.12946 | 0.14389 | 0.13836 | 0.15369 | 0.1498 | 0.16352 | 0.15997 | 0.17336 | 0.16908 | 0.18318 | 0.18074
0.02 | 0.1146 | 0.1098 | 0.12439 | 0.12125 | 0.13418 | 0.12946 | 0.14397 | 0.13831 | 0.15377 | 0.14977 | 0.1636 | 0.15999 | 0.17344 | 0.16903 | 0.18326 | 0.18073
0.0205 | 0.11468 | 0.10981 | 0.12449 | 0.12123 | 0.13428 | 0.12944 | 0.14408 | 0.13833 | 0.15388 | 0.14982 | 0.16371 | 0.15999 | 0.17355 | 0.16904 | 0.18337 | 0.18075
0.021 | 0.11472 | 0.10979 | 0.12453 | 0.12123 | 0.13433 | 0.12945 | 0.14413 | 0.13829 | 0.15393 | 0.14979 | 0.16376 | 0.15997 | 0.1736 | 0.16904 | 0.18342 | 0.18077
0.0215 | 0.11474 | 0.10983 | 0.12455 | 0.12121 | 0.13436 | 0.12947 | 0.14415 | 0.13833 | 0.15396 | 0.14978 | 0.16378 | 0.15998 | 0.17362 | 0.16903 | 0.18344 | 0.18075
0.022 | 0.11479 | 0.1099 | 0.12461 | 0.12122 | 0.13443 | 0.12948 | 0.14423 | 0.13835 | 0.15403 | 0.14977 | 0.16386 | 0.16001 | 0.1737 | 0.16906 | 0.18352 | 0.18078
0.0225 | 0.11485 | 0.10985 | 0.12469 | 0.12123 | 0.13451 | 0.12947 | 0.14432 | 0.13834 | 0.15413 | 0.14977 | 0.16396 | 0.15995 | 0.1738 | 0.16902 | 0.18362 | 0.18074
0.023 | 0.11488 | 0.10985 | 0.12473 | 0.12125 | 0.13456 | 0.12946 | 0.14437 | 0.13835 | 0.15417 | 0.14977 | 0.164 | 0.15993 | 0.17385 | 0.16905 | 0.18366 | 0.1807
0.0235 | 0.11489 | 0.1098 | 0.12475 | 0.12125 | 0.13458 | 0.12948 | 0.14439 | 0.13836 | 0.1542 | 0.1498 | 0.16403 | 0.15995 | 0.17387 | 0.16906 | 0.18368 | 0.18073
0.024 | 0.11492 | 0.10981 | 0.1248 | 0.12119 | 0.13463 | 0.12947 | 0.14445 | 0.13831 | 0.15426 | 0.14981 | 0.1641 | 0.15996 | 0.17394 | 0.16901 | 0.18375 | 0.18071
0.0245 | 0.11495 | 0.10978 | 0.12485 | 0.12122 | 0.1347 | 0.12947 | 0.14453 | 0.13833 | 0.15435 | 0.1498 | 0.16419 | 0.15998 | 0.17403 | 0.16911 | 0.18385 | 0.18071
0.025 | 0.11497 | 0.10982 | 0.12487 | 0.12118 | 0.13473 | 0.12945 | 0.14457 | 0.13831 | 0.15439 | 0.14976 | 0.16423 | 0.15997 | 0.17407 | 0.16903 | 0.18389 | 0.18071
0.0255 | 0.11498 | 0.10979 | 0.12489 | 0.12119 | 0.13475 | 0.12944 | 0.14458 | 0.13833 | 0.15441 | 0.14976 | 0.16425 | 0.15999 | 0.17409 | 0.16905 | 0.18391 | 0.18071
0.026 | 0.11499 | 0.10982 | 0.12491 | 0.12117 | 0.13479 | 0.12946 | 0.14464 | 0.13833 | 0.15447 | 0.14983 | 0.16431 | 0.15998 | 0.17415 | 0.16904 | 0.18397 | 0.1807
0.0265 | 0.115 | 0.10982 | 0.12495 | 0.12121 | 0.13485 | 0.12946 | 0.1447 | 0.1383 | 0.15454 | 0.14973 | 0.16438 | 0.15997 | 0.17424 | 0.16905 | 0.18406 | 0.18071
0.027 | 0.115 | 0.10982 | 0.12497 | 0.12119 | 0.13487 | 0.12944 | 0.14473 | 0.13829 | 0.15457 | 0.14975 | 0.16442 | 0.15998 | 0.17428 | 0.16902 | 0.1841 | 0.18068
0.0275 | 0.115 | 0.10981 | 0.12497 | 0.12121 | 0.13488 | 0.12946 | 0.14475 | 0.13834 | 0.15459 | 0.14975 | 0.16444 | 0.15997 | 0.1743 | 0.16902 | 0.18412 | 0.18072
0.028 | 0.11499 | 0.10978 | 0.12499 | 0.1212 | 0.13491 | 0.12945 | 0.14478 | 0.13834 | 0.15464 | 0.14974 | 0.16449 | 0.15991 | 0.17435 | 0.16902 | 0.18418 | 0.18069
0.0285 | 0.11497 | 0.1098 | 0.125 | 0.12125 | 0.13494 | 0.12946 | 0.14484 | 0.13833 | 0.1547 | 0.14975 | 0.16456 | 0.15997 | 0.17442 | 0.16906 | 0.18425 | 0.18069
0.029 | 0.11496 | 0.10981 | 0.12501 | 0.12123 | 0.13496 | 0.12945 | 0.14486 | 0.13834 | 0.15473 | 0.14973 | 0.1646 | 0.15995 | 0.17446 | 0.16901 | 0.18429 | 0.18068
0.0295 | 0.11496 | 0.10985 | 0.12501 | 0.12124 | 0.13497 | 0.12947 | 0.14487 | 0.13836 | 0.15474 | 0.14978 | 0.16461 | 0.15995 | 0.17447 | 0.16903 | 0.1843 | 0.18072
0.03 | 0.11493 | 0.10992 | 0.125 | 0.12121 | 0.13498 | 0.12947 | 0.14489 | 0.1384 | 0.15478 | 0.14973 | 0.16465 | 0.16002 | 0.17452 | 0.16903 | 0.18436 | 0.18071
0.0305 | 0.11488 | 0.10985 | 0.12499 | 0.12121 | 0.13499 | 0.12948 | 0.14493 | 0.13835 | 0.15482 | 0.14975 | 0.16471 | 0.15998 | 0.17458 | 0.16901 | 0.18442 | 0.18073
0.031 | 0.11486 | 0.10983 | 0.12498 | 0.12121 | 0.135 | 0.12949 | 0.14495 | 0.13834 | 0.15484 | 0.14976 | 0.16473 | 0.15994 | 0.17461 | 0.169 | 0.18446 | 0.18071
0.0315 | 0.11485 | 0.10983 | 0.12498 | 0.1212 | 0.135 | 0.12949 | 0.14495 | 0.13836 | 0.15485 | 0.14978 | 0.16474 | 0.15994 | 0.17463 | 0.16902 | 0.18447 | 0.18071
0.032 | 0.1148 | 0.10982 | 0.12496 | 0.12116 | 0.135 | 0.12945 | 0.14496 | 0.13831 | 0.15488 | 0.14976 | 0.16478 | 0.15993 | 0.17467 | 0.16901 | 0.18452 | 0.18069
0.0325 | 0.11472 | 0.10981 | 0.12493 | 0.12122 | 0.135 | 0.12945 | 0.14498 | 0.13834 | 0.15491 | 0.14978 | 0.16483 | 0.15995 | 0.17472 | 0.16905 | 0.18457 | 0.18071
0.033 | 0.11469 | 0.1098 | 0.12492 | 0.12124 | 0.135 | 0.12942 | 0.14499 | 0.13831 | 0.15493 | 0.14979 | 0.16485 | 0.15994 | 0.17475 | 0.16904 | 0.1846 | 0.18068
0.0335 | 0.11468 | 0.10981 | 0.12491 | 0.1213 | 0.135 | 0.12945 | 0.145 | 0.13836 | 0.15494 | 0.14978 | 0.16486 | 0.15998 | 0.17476 | 0.16904 | 0.18461 | 0.1807
0.034 | 0.11461 | 0.10983 | 0.12487 | 0.12123 | 0.13498 | 0.12947 | 0.145 | 0.13832 | 0.15496 | 0.14984 | 0.16488 | 0.15997 | 0.17479 | 0.16907 | 0.18465 | 0.1807
0.0345 | 0.11451 | 0.10982 | 0.12481 | 0.12126 | 0.13496 | 0.12946 | 0.145 | 0.13832 | 0.15497 | 0.14976 | 0.16491 | 0.15998 | 0.17483 | 0.16904 | 0.1847 | 0.18068
0.035 | 0.11447 | 0.10986 | 0.12478 | 0.12119 | 0.13495 | 0.12946 | 0.145 | 0.13831 | 0.15498 | 0.14978 | 0.16493 | 0.15998 | 0.17485 | 0.16901 | 0.18472 | 0.18071
0.0355 | 0.11445 | 0.10984 | 0.12477 | 0.12119 | 0.13494 | 0.12948 | 0.145 | 0.13834 | 0.15498 | 0.14973 | 0.16493 | 0.15997 | 0.17486 | 0.16903 | 0.18474 | 0.18071
0.036 | 0.11436 | 0.10985 | 0.12471 | 0.12117 | 0.13491 | 0.12945 | 0.14499 | 0.13833 | 0.15498 | 0.1497 | 0.16495 | 0.15993 | 0.17489 | 0.16903 | 0.18477 | 0.18069
0.0365 | 0.11423 | 0.10981 | 0.12464 | 0.12121 | 0.13487 | 0.12945 | 0.14497 | 0.13835 | 0.15499 | 0.14975 | 0.16497 | 0.15992 | 0.17492 | 0.16903 | 0.18481 | 0.1807
0.037 | 0.11418 | 0.10979 | 0.12461 | 0.12125 | 0.13485 | 0.12945 | 0.14496 | 0.13834 | 0.15499 | 0.14976 | 0.16498 | 0.15993 | 0.17493 | 0.16901 | 0.18482 | 0.1807
0.0375 | 0.11415 | 0.10984 | 0.1246 | 0.12125 | 0.13484 | 0.12947 | 0.14496 | 0.13835 | 0.155 | 0.14978 | 0.16498 | 0.15994 | 0.17494 | 0.16902 | 0.18483 | 0.18068
0.038 | 0.11405 | 0.10989 | 0.12453 | 0.12124 | 0.1348 | 0.12946 | 0.14494 | 0.13841 | 0.15499 | 0.14977 | 0.16499 | 0.16002 | 0.17495 | 0.16904 | 0.18486 | 0.18072
0.0385 | 0.11391 | 0.10984 | 0.12442 | 0.12125 | 0.13474 | 0.12949 | 0.14491 | 0.13837 | 0.15498 | 0.14979 | 0.165 | 0.15997 | 0.17497 | 0.16901 | 0.18489 | 0.18069
0.039 | 0.11384 | 0.10982 | 0.12437 | 0.1212 | 0.13471 | 0.12946 | 0.14489 | 0.13835 | 0.15497 | 0.14978 | 0.165 | 0.15999 | 0.17498 | 0.169 | 0.1849 | 0.18066
0.0395 | 0.11381 | 0.10981 | 0.12435 | 0.1212 | 0.1347 | 0.12946 | 0.14488 | 0.13835 | 0.15497 | 0.14979 | 0.165 | 0.16 | 0.17499 | 0.16901 | 0.18491 | 0.18069
0.04 | 0.11369 | 0.10983 | 0.12426 | 0.12117 | 0.13464 | 0.12945 | 0.14485 | 0.13833 | 0.15495 | 0.14976 | 0.165 | 0.15998 | 0.17499 | 0.16902 | 0.18493 | 0.18069
0.0405 | 0.11352 | 0.10981 | 0.12415 | 0.12124 | 0.13456 | 0.12946 | 0.1448 | 0.13836 | 0.15493 | 0.14977 | 0.16499 | 0.15995 | 0.175 | 0.16908 | 0.18495 | 0.1807
0.041 | 0.11345 | 0.10978 | 0.1241 | 0.12125 | 0.13452 | 0.12947 | 0.14478 | 0.13836 | 0.15492 | 0.1498 | 0.16499 | 0.15991 | 0.17501 | 0.16905 | 0.18495 | 0.18068
0.0415 | 0.11342 | 0.10982 | 0.12408 | 0.1213 | 0.1345 | 0.12946 | 0.14477 | 0.13838 | 0.15491 | 0.14977 | 0.16499 | 0.15996 | 0.17501 | 0.16908 | 0.18496 | 0.18071
0.042 | 0.11329 | 0.10986 | 0.12398 | 0.12128 | 0.13444 | 0.12947 | 0.14472 | 0.1384 | 0.15489 | 0.14987 | 0.16498 | 0.15996 | 0.17501 | 0.1691 | 0.18497 | 0.1807
0.0425 | 0.1131 | 0.10986 | 0.12384 | 0.12125 | 0.13434 | 0.12947 | 0.14466 | 0.13838 | 0.15485 | 0.14981 | 0.16496 | 0.15998 | 0.17501 | 0.16907 | 0.18498 | 0.18071
0.043 | 0.11302 | 0.10986 | 0.12377 | 0.12118 | 0.13429 | 0.12947 | 0.14463 | 0.13836 | 0.15483 | 0.14983 | 0.16495 | 0.16001 | 0.17501 | 0.16903 | 0.18498 | 0.1807
0.0435 | 0.11298 | 0.1098 | 0.12375 | 0.12119 | 0.13428 | 0.12947 | 0.14461 | 0.13834 | 0.15482 | 0.14974 | 0.16495 | 0.16004 | 0.175 | 0.16904 | 0.18498 | 0.18072
0.044 | 0.11283 | 0.10984 | 0.12364 | 0.12122 | 0.13419 | 0.12946 | 0.14455 | 0.13836 | 0.15478 | 0.14976 | 0.16492 | 0.15997 | 0.17499 | 0.16903 | 0.18498 | 0.18071
0.0445 | 0.11263 | 0.10982 | 0.12349 | 0.12123 | 0.13408 | 0.12946 | 0.14447 | 0.13835 | 0.15473 | 0.14974 | 0.16489 | 0.15999 | 0.17498 | 0.16903 | 0.18499 | 0.18074
0.045 | 0.11254 | 0.10985 | 0.12342 | 0.12126 | 0.13403 | 0.12947 | 0.14444 | 0.13835 | 0.1547 | 0.14973 | 0.16487 | 0.15995 | 0.17497 | 0.16901 | 0.18499 | 0.1807
0.0455 | 0.1125 | 0.10986 | 0.12338 | 0.12122 | 0.134 | 0.12947 | 0.14442 | 0.13835 | 0.15469 | 0.14973 | 0.16487 | 0.15995 | 0.17497 | 0.1691 | 0.18499 | 0.1807
0.046 | 0.11235 | 0.10992 | 0.12326 | 0.12122 | 0.13391 | 0.1295 | 0.14435 | 0.13845 | 0.15465 | 0.14977 | 0.16484 | 0.16001 | 0.17496 | 0.16911 | 0.18498 | 0.18071
0.0465 | 0.11214 | 0.10991 | 0.12309 | 0.12119 | 0.13378 | 0.1295 | 0.14426 | 0.13836 | 0.15458 | 0.14979 | 0.1648 | 0.15997 | 0.17493 | 0.16908 | 0.18497 | 0.18072
0.047 | 0.11204 | 0.10987 | 0.12301 | 0.12118 | 0.13372 | 0.12951 | 0.14421 | 0.13836 | 0.15455 | 0.14979 | 0.16478 | 0.15998 | 0.17492 | 0.16903 | 0.18496 | 0.18069
0.0475 | 0.11199 | 0.10983 | 0.12298 | 0.12124 | 0.13369 | 0.12949 | 0.14419 | 0.13835 | 0.15453 | 0.1498 | 0.16477 | 0.16004 | 0.17491 | 0.16908 | 0.18496 | 0.1807
0.048 | 0.11183 | 0.10982 | 0.12285 | 0.12122 | 0.13359 | 0.12946 | 0.14411 | 0.13834 | 0.15448 | 0.14979 | 0.16473 | 0.16 | 0.17489 | 0.16905 | 0.18495 | 0.18071
0.0485 | 0.1116 | 0.1098 | 0.12267 | 0.1213 | 0.13345 | 0.12947 | 0.144 | 0.13836 | 0.15439 | 0.1498 | 0.16467 | 0.16 | 0.17485 | 0.16908 | 0.18493 | 0.18072
0.049 | 0.1115 | 0.1098 | 0.12258 | 0.12127 | 0.13338 | 0.12946 | 0.14396 | 0.13835 | 0.15436 | 0.1498 | 0.16464 | 0.15996 | 0.17483 | 0.16905 | 0.18492 | 0.18069
0.0495 | 0.11145 | 0.10986 | 0.12254 | 0.12124 | 0.13335 | 0.12946 | 0.14393 | 0.13844 | 0.15434 | 0.14979 | 0.16463 | 0.15998 | 0.17483 | 0.16907 | 0.18492 | 0.18076
0.05 | 0.11129 | 0.10983 | 0.12239 | 0.12123 | 0.13324 | 0.12949 | 0.14384 | 0.13838 | 0.15428 | 0.14986 | 0.16458 | 0.15994 | 0.1748 | 0.16911 | 0.1849 | 0.18075
0.0505 | 0.11106 | 0.10985 | 0.1222 | 0.12122 | 0.13308 | 0.12949 | 0.14372 | 0.13842 | 0.15418 | 0.14984 | 0.16452 | 0.15997 | 0.17475 | 0.16908 | 0.18487 | 0.18072
0.051 | 0.11095 | 0.10983 | 0.12212 | 0.12125 | 0.13301 | 0.12951 | 0.14366 | 0.13841 | 0.15414 | 0.14985 | 0.16448 | 0.16002 | 0.17473 | 0.16911 | 0.18485 | 0.18072
0.0515 | 0.1109 | 0.10985 | 0.12208 | 0.12127 | 0.13298 | 0.12949 | 0.14364 | 0.13841 | 0.15412 | 0.14975 | 0.16447 | 0.16002 | 0.17472 | 0.16911 | 0.18484 | 0.18069
0.052 | 0.11073 | 0.10983 | 0.12194 | 0.1213 | 0.13285 | 0.12947 | 0.14354 | 0.13839 | 0.15404 | 0.14976 | 0.16441 | 0.15995 | 0.17467 | 0.1691 | 0.18482 | 0.18069
0.0525 | 0.11049 | 0.10987 | 0.12173 | 0.12131 | 0.13269 | 0.12951 | 0.14341 | 0.1384 | 0.15394 | 0.14977 | 0.16433 | 0.16 | 0.17462 | 0.16908 | 0.18478 | 0.1807
0.053 | 0.11038 | 0.10984 | 0.12163 | 0.12124 | 0.13261 | 0.12951 | 0.14335 | 0.13841 | 0.15389 | 0.14974 | 0.1643 | 0.15997 | 0.17459 | 0.16906 | 0.18476 | 0.1807
0.0535 | 0.11033 | 0.10987 | 0.12158 | 0.12122 | 0.13258 | 0.12948 | 0.14332 | 0.13841 | 0.15387 | 0.14976 | 0.16428 | 0.15995 | 0.17458 | 0.16907 | 0.18475 | 0.18071
0.054 | 0.11016 | 0.10992 | 0.12144 | 0.12121 | 0.13245 | 0.12951 | 0.14321 | 0.13842 | 0.15379 | 0.14978 | 0.16421 | 0.16001 | 0.17453 | 0.16912 | 0.18472 | 0.18077
0.0545 | 0.10992 | 0.10988 | 0.12123 | 0.12123 | 0.13227 | 0.12952 | 0.14307 | 0.1384 | 0.15367 | 0.14979 | 0.16412 | 0.15997 | 0.17446 | 0.16911 | 0.18467 | 0.1807
0.055 | 0.10981 | 0.10985 | 0.12114 | 0.12124 | 0.13219 | 0.12954 | 0.143 | 0.13837 | 0.15362 | 0.14983 | 0.16408 | 0.15998 | 0.17443 | 0.16909 | 0.18464 | 0.18072
0.0555 | 0.10976 | 0.10986 | 0.12109 | 0.12128 | 0.13215 | 0.12949 | 0.14297 | 0.13846 | 0.15359 | 0.1498 | 0.16407 | 0.15999 | 0.17442 | 0.16914 | 0.18463 | 0.18069
0.056 | 0.10959 | 0.10979 | 0.12093 | 0.12125 | 0.13201 | 0.1295 | 0.14285 | 0.13836 | 0.15349 | 0.14977 | 0.16399 | 0.16003 | 0.17436 | 0.16905 | 0.18459 | 0.18067
0.0565 | 0.10935 | 0.1098 | 0.12071 | 0.12122 | 0.13183 | 0.12948 | 0.1427 | 0.13839 | 0.15337 | 0.14982 | 0.16389 | 0.16002 | 0.17428 | 0.16915 | 0.18453 | 0.1807
0.057 | 0.10924 | 0.10984 | 0.12061 | 0.12122 | 0.13174 | 0.1295 | 0.14263 | 0.13838 | 0.15331 | 0.1498 | 0.16384 | 0.15998 | 0.17424 | 0.16907 | 0.18451 | 0.1807
0.0575 | 0.10919 | 0.10987 | 0.12057 | 0.12123 | 0.1317 | 0.12948 | 0.14259 | 0.13836 | 0.15329 | 0.14982 | 0.16382 | 0.16001 | 0.17423 | 0.16914 | 0.1845 | 0.18072
0.058 | 0.10903 | 0.10986 | 0.12041 | 0.12128 | 0.13156 | 0.12956 | 0.14248 | 0.13838 | 0.15319 | 0.14987 | 0.16374 | 0.15997 | 0.17417 | 0.16914 | 0.18445 | 0.18074
0.0585 | 0.1088 | 0.1099 | 0.1202 | 0.12131 | 0.13137 | 0.12953 | 0.14231 | 0.1384 | 0.15305 | 0.14984 | 0.16363 | 0.16002 | 0.17408 | 0.16914 | 0.18438 | 0.18069
0.059 | 0.10869 | 0.10989 | 0.1201 | 0.12135 | 0.13128 | 0.12952 | 0.14224 | 0.13845 | 0.15299 | 0.14981 | 0.16358 | 0.15999 | 0.17404 | 0.16911 | 0.18435 | 0.18069
0.0595 | 0.10864 | 0.1099 | 0.12005 | 0.12133 | 0.13124 | 0.1295 | 0.1422 | 0.13842 | 0.15296 | 0.14972 | 0.16356 | 0.16005 | 0.17402 | 0.16914 | 0.18433 | 0.18066
0.06 | 0.10847 | 0.10985 | 0.11989 | 0.12128 | 0.1311 | 0.12951 | 0.14208 | 0.13843 | 0.15285 | 0.14977 | 0.16347 | 0.15998 | 0.17395 | 0.16911 | 0.18427 | 0.18068
0.0605 | 0.10825 | 0.10986 | 0.11967 | 0.12127 | 0.1309 | 0.12954 | 0.1419 | 0.13839 | 0.15271 | 0.1498 | 0.16335 | 0.16002 | 0.17385 | 0.16906 | 0.1842 | 0.18066
0.061 | 0.10814 | 0.10984 | 0.11957 | 0.12125 | 0.13081 | 0.12951 | 0.14182 | 0.13842 | 0.15265 | 0.14977 | 0.1633 | 0.15998 | 0.17381 | 0.16908 | 0.18416 | 0.18067
0.0615 | 0.10809 | 0.10988 | 0.11952 | 0.12127 | 0.13077 | 0.12954 | 0.14179 | 0.1384 | 0.15262 | 0.1498 | 0.16327 | 0.15999 | 0.17379 | 0.16908 | 0.18415 | 0.18067
0.062 | 0.10794 | 0.10992 | 0.11937 | 0.12131 | 0.13062 | 0.12957 | 0.14166 | 0.13847 | 0.1525 | 0.14975 | 0.16318 | 0.16006 | 0.17371 | 0.16916 | 0.18409 | 0.18074
0.0625 | 0.10773 | 0.1099 | 0.11916 | 0.1213 | 0.13042 | 0.12951 | 0.14149 | 0.13843 | 0.15235 | 0.14979 | 0.16305 | 0.16001 | 0.17361 | 0.16912 | 0.184 | 0.18072
0.063 | 0.10763 | 0.10989 | 0.11906 | 0.12133 | 0.13033 | 0.12954 | 0.1414 | 0.13844 | 0.15228 | 0.14978 | 0.16299 | 0.16 | 0.17356 | 0.16914 | 0.18396 | 0.1807
0.0635 | 0.10758 | 0.10989 | 0.11901 | 0.12131 | 0.13029 | 0.12951 | 0.14137 | 0.13847 | 0.15224 | 0.14979 | 0.16296 | 0.15999 | 0.17353 | 0.16914 | 0.18394 | 0.18065
0.064 | 0.10744 | 0.10986 | 0.11885 | 0.12127 | 0.13014 | 0.12952 | 0.14123 | 0.13844 | 0.15213 | 0.14976 | 0.16286 | 0.15999 | 0.17345 | 0.1691 | 0.18387 | 0.18066
0.0645 | 0.10723 | 0.10989 | 0.11864 | 0.12123 | 0.12994 | 0.12952 | 0.14105 | 0.13843 | 0.15198 | 0.14982 | 0.16273 | 0.16003 | 0.17334 | 0.16917 | 0.18378 | 0.18068
0.065 | 0.10714 | 0.10986 | 0.11854 | 0.12128 | 0.12985 | 0.12956 | 0.14096 | 0.1384 | 0.1519 | 0.14978 | 0.16267 | 0.16002 | 0.17329 | 0.16914 | 0.18374 | 0.18066
0.0655 | 0.10709 | 0.10989 | 0.1185 | 0.12129 | 0.1298 | 0.12952 | 0.14092 | 0.13842 | 0.15187 | 0.14982 | 0.16264 | 0.16005 | 0.17327 | 0.16914 | 0.18372 | 0.18067
0.066 | 0.10697 | 0.10987 | 0.11836 | 0.12135 | 0.12966 | 0.12955 | 0.1408 | 0.13845 | 0.15175 | 0.14988 | 0.16254 | 0.16004 | 0.17318 | 0.16915 | 0.18365 | 0.18074
0.0665 | 0.10678 | 0.10992 | 0.11816 | 0.12138 | 0.12946 | 0.12955 | 0.14061 | 0.13845 | 0.15158 | 0.14979 | 0.1624 | 0.16005 | 0.17305 | 0.16914 | 0.18355 | 0.18068
0.067 | 0.10669 | 0.1099 | 0.11806 | 0.12135 | 0.12936 | 0.12955 | 0.14052 | 0.13845 | 0.1515 | 0.14981 | 0.16233 | 0.16004 | 0.173 | 0.1691 | 0.1835 | 0.18068
0.0675 | 0.10665 | 0.10992 | 0.11802 | 0.12138 | 0.12932 | 0.12953 | 0.14048 | 0.13845 | 0.15147 | 0.14977 | 0.1623 | 0.16002 | 0.17297 | 0.16914 | 0.18348 | 0.18067
0.068 | 0.10654 | 0.10991 | 0.11787 | 0.12132 | 0.12918 | 0.12956 | 0.14034 | 0.13847 | 0.15135 | 0.1498 | 0.16219 | 0.15998 | 0.17288 | 0.16911 | 0.1834 | 0.18069
0.0685 | 0.10636 | 0.10991 | 0.11767 | 0.1213 | 0.12898 | 0.12957 | 0.14015 | 0.13844 | 0.15118 | 0.14981 | 0.16204 | 0.16001 | 0.17276 | 0.16914 | 0.1833 | 0.1807
0.069 | 0.10628 | 0.10989 | 0.11758 | 0.12128 | 0.12889 | 0.12957 | 0.14007 | 0.13846 | 0.1511 | 0.14981 | 0.16198 | 0.16 | 0.1727 | 0.1691 | 0.18325 | 0.18064
0.0695 | 0.10625 | 0.10989 | 0.11754 | 0.12129 | 0.12885 | 0.12954 | 0.14003 | 0.13848 | 0.15107 | 0.14982 | 0.16195 | 0.16001 | 0.17267 | 0.16919 | 0.18322 | 0.18068
0.07 | 0.10615 | 0.10996 | 0.11741 | 0.12132 | 0.12871 | 0.12958 | 0.1399 | 0.13855 | 0.15094 | 0.1498 | 0.16183 | 0.16006 | 0.17257 | 0.16913 | 0.18314 | 0.1807
0.0705 | 0.106 | 0.10992 | 0.11723 | 0.12136 | 0.12851 | 0.12956 | 0.13971 | 0.13852 | 0.15077 | 0.14984 | 0.16168 | 0.16004 | 0.17244 | 0.16914 | 0.18302 | 0.18066
0.071 | 0.10593 | 0.10993 | 0.11715 | 0.12135 | 0.12842 | 0.12954 | 0.13963 | 0.1385 | 0.15069 | 0.14983 | 0.16161 | 0.15999 | 0.17238 | 0.16914 | 0.18297 | 0.18067
0.0715 | 0.1059 | 0.10991 | 0.11711 | 0.12138 | 0.12838 | 0.12954 | 0.13958 | 0.13849 | 0.15066 | 0.14984 | 0.16157 | 0.16001 | 0.17235 | 0.16915 | 0.18295 | 0.18069
0.072 | 0.1058 | 0.10992 | 0.11699 | 0.12136 | 0.12825 | 0.12955 | 0.13945 | 0.13848 | 0.15053 | 0.14984 | 0.16146 | 0.16001 | 0.17225 | 0.16914 | 0.18286 | 0.18066
0.0725 | 0.10568 | 0.10991 | 0.11681 | 0.12132 | 0.12806 | 0.12958 | 0.13926 | 0.13846 | 0.15036 | 0.14983 | 0.16131 | 0.16001 | 0.17211 | 0.16917 | 0.18274 | 0.18073
0.073 | 0.10562 | 0.1099 | 0.11672 | 0.12127 | 0.12798 | 0.12959 | 0.13918 | 0.1385 | 0.15027 | 0.14984 | 0.16123 | 0.16003 | 0.17204 | 0.16912 | 0.18268 | 0.18067
0.0735 | 0.1056 | 0.10992 | 0.11668 | 0.12126 | 0.12794 | 0.12958 | 0.13914 | 0.13852 | 0.15024 | 0.14982 | 0.1612 | 0.16007 | 0.17201 | 0.16915 | 0.18266 | 0.18069
0.074 | 0.10553 | 0.10994 | 0.11658 | 0.12132 | 0.12781 | 0.12962 | 0.13901 | 0.13853 | 0.15011 | 0.1499 | 0.16109 | 0.16006 | 0.17191 | 0.16921 | 0.18257 | 0.18067
0.0745 | 0.10542 | 0.10996 | 0.11643 | 0.12133 | 0.12763 | 0.12959 | 0.13883 | 0.13854 | 0.14993 | 0.14982 | 0.16092 | 0.16005 | 0.17177 | 0.16911 | 0.18245 | 0.18074
0.075 | 0.10538 | 0.10994 | 0.11636 | 0.12134 | 0.12754 | 0.12959 | 0.13874 | 0.13855 | 0.14986 | 0.14986 | 0.16085 | 0.16007 | 0.1717 | 0.16917 | 0.18239 | 0.18072
0.0755 | 0.10535 | 0.10993 | 0.11632 | 0.12138 | 0.1275 | 0.12959 | 0.1387 | 0.13855 | 0.14982 | 0.14985 | 0.16081 | 0.16005 | 0.17167 | 0.16912 | 0.18236 | 0.18073
0.076 | 0.1053 | 0.10993 | 0.11622 | 0.12139 | 0.12738 | 0.12959 | 0.13857 | 0.13851 | 0.14969 | 0.14985 | 0.1607 | 0.16001 | 0.17156 | 0.1692 | 0.18226 | 0.1807
0.0765 | 0.10522 | 0.10993 | 0.11608 | 0.12135 | 0.12721 | 0.12962 | 0.13839 | 0.13855 | 0.14952 | 0.14984 | 0.16054 | 0.16007 | 0.17142 | 0.16918 | 0.18213 | 0.18068
0.077 | 0.10519 | 0.10991 | 0.11601 | 0.12129 | 0.12714 | 0.12962 | 0.13831 | 0.13855 | 0.14944 | 0.14984 | 0.16046 | 0.16004 | 0.17135 | 0.16915 | 0.18207 | 0.18068
0.0775 | 0.10517 | 0.1099 | 0.11598 | 0.12131 | 0.1271 | 0.12962 | 0.13827 | 0.13857 | 0.1494 | 0.14986 | 0.16043 | 0.16007 | 0.17132 | 0.16919 | 0.18205 | 0.18072
0.078 | 0.10514 | 0.10999 | 0.1159 | 0.12136 | 0.12699 | 0.12963 | 0.13815 | 0.13856 | 0.14927 | 0.14984 | 0.1603 | 0.16009 | 0.17121 | 0.16922 | 0.18195 | 0.18071
0.0785 | 0.10509 | 0.10994 | 0.11578 | 0.12137 | 0.12683 | 0.12962 | 0.13798 | 0.13858 | 0.1491 | 0.14985 | 0.16014 | 0.16007 | 0.17106 | 0.16919 | 0.18182 | 0.18072
0.079 | 0.10506 | 0.10991 | 0.11573 | 0.12135 | 0.12675 | 0.12959 | 0.1379 | 0.13859 | 0.14903 | 0.14991 | 0.16007 | 0.16003 | 0.17099 | 0.16918 | 0.18175 | 0.18072
0.0795 | 0.10505 | 0.10992 | 0.1157 | 0.1214 | 0.12672 | 0.12956 | 0.13786 | 0.13858 | 0.14899 | 0.14988 | 0.16003 | 0.16006 | 0.17096 | 0.16919 | 0.18172 | 0.18072
0.08 | 0.10503 | 0.10992 | 0.11563 | 0.12139 | 0.12661 | 0.12956 | 0.13774 | 0.13855 | 0.14886 | 0.14985 | 0.15991 | 0.16005 | 0.17085 | 0.16916 | 0.18162 | 0.18068
0.0805 | 0.10501 | 0.10989 | 0.11552 | 0.12135 | 0.12647 | 0.12961 | 0.13757 | 0.13857 | 0.1487 | 0.14987 | 0.15975 | 0.16007 | 0.1707 | 0.16921 | 0.18148 | 0.18072
0.081 | 0.105 | 0.10989 | 0.11547 | 0.12128 | 0.1264 | 0.12961 | 0.1375 | 0.13856 | 0.14862 | 0.14984 | 0.15968 | 0.16007 | 0.17063 | 0.16918 | 0.18142 | 0.1807
0.0815 | 0.105 | 0.10992 | 0.11545 | 0.12136 | 0.12637 | 0.12961 | 0.13746 | 0.13859 | 0.14858 | 0.14986 | 0.15964 | 0.16009 | 0.17059 | 0.1692 | 0.18139 | 0.1807
0.082 | 0.105 | 0.10991 | 0.1154 | 0.12134 | 0.12628 | 0.12964 | 0.13735 | 0.13859 | 0.14846 | 0.14994 | 0.15952 | 0.16008 | 0.17049 | 0.16924 | 0.18129 | 0.18075
0.0825 | 0.105 | 0.10992 | 0.11532 | 0.12139 | 0.12615 | 0.12964 | 0.13719 | 0.13858 | 0.1483 | 0.14986 | 0.15936 | 0.1601 | 0.17033 | 0.16921 | 0.18115 | 0.18074
0.083 | 0.10501 | 0.10992 | 0.11528 | 0.12136 | 0.12608 | 0.12962 | 0.13712 | 0.13858 | 0.14822 | 0.14984 | 0.15928 | 0.16008 | 0.17026 | 0.16917 | 0.18108 | 0.18072
0.0835 | 0.10501 | 0.10992 | 0.11526 | 0.12139 | 0.12605 | 0.12962 | 0.13709 | 0.13863 | 0.14818 | 0.14985 | 0.15925 | 0.16009 | 0.17022 | 0.16918 | 0.18105 | 0.18071
0.084 | 0.10503 | 0.1099 | 0.11522 | 0.12137 | 0.12597 | 0.12961 | 0.13698 | 0.13857 | 0.14807 | 0.14987 | 0.15913 | 0.16003 | 0.17011 | 0.1692 | 0.18095 | 0.18071
0.0845 | 0.10506 | 0.1099 | 0.11516 | 0.12137 | 0.12586 | 0.12961 | 0.13683 | 0.13859 | 0.14791 | 0.14988 | 0.15897 | 0.16009 | 0.16996 | 0.16921 | 0.18081 | 0.18071
0.085 | 0.10508 | 0.10987 | 0.11513 | 0.12134 | 0.1258 | 0.12961 | 0.13676 | 0.1386 | 0.14784 | 0.14987 | 0.1589 | 0.16004 | 0.16989 | 0.16919 | 0.18074 | 0.18071
0.0855 | 0.10508 | 0.10992 | 0.11512 | 0.12135 | 0.12578 | 0.12963 | 0.13673 | 0.13857 | 0.1478 | 0.1499 | 0.15886 | 0.16005 | 0.16986 | 0.16923 | 0.18071 | 0.18075
0.086 | 0.10513 | 0.10997 | 0.1151 | 0.12136 | 0.12571 | 0.12964 | 0.13663 | 0.13864 | 0.14769 | 0.14988 | 0.15875 | 0.16013 | 0.16975 | 0.16922 | 0.18061 | 0.18074
0.0865 | 0.10518 | 0.10991 | 0.11506 | 0.12137 | 0.12561 | 0.12961 | 0.1365 | 0.13861 | 0.14754 | 0.14991 | 0.15859 | 0.1601 | 0.16959 | 0.16922 | 0.18046 | 0.18074
0.087 | 0.10521 | 0.10988 | 0.11504 | 0.12134 | 0.12556 | 0.12962 | 0.13644 | 0.13862 | 0.14746 | 0.14988 | 0.15852 | 0.16009 | 0.16952 | 0.1692 | 0.18039 | 0.18071
0.0875 | 0.10522 | 0.10989 | 0.11503 | 0.12134 | 0.12554 | 0.12965 | 0.13641 | 0.13862 | 0.14743 | 0.1499 | 0.15849 | 0.16014 | 0.16949 | 0.1692 | 0.18036 | 0.1807
0.088 | 0.10528 | 0.10988 | 0.11502 | 0.12133 | 0.12548 | 0.12961 | 0.13632 | 0.13861 | 0.14732 | 0.14986 | 0.15838 | 0.16011 | 0.16937 | 0.16917 | 0.18025 | 0.18069
0.0885 | 0.10537 | 0.10987 | 0.11501 | 0.12138 | 0.1254 | 0.12964 | 0.13619 | 0.13861 | 0.14718 | 0.1499 | 0.15822 | 0.1601 | 0.16922 | 0.16927 | 0.18011 | 0.18075
0.089 | 0.1054 | 0.10988 | 0.115 | 0.12133 | 0.12536 | 0.1296 | 0.13613 | 0.1386 | 0.14711 | 0.14986 | 0.15815 | 0.16007 | 0.16915 | 0.16924 | 0.18005 | 0.18075
0.0895 | 0.10542 | 0.10986 | 0.115 | 0.12138 | 0.12534 | 0.12962 | 0.1361 | 0.13861 | 0.14708 | 0.14989 | 0.15812 | 0.1601 | 0.16912 | 0.16925 | 0.18001 | 0.1807
0.09 | 0.1055 | 0.10986 | 0.11501 | 0.12135 | 0.1253 | 0.12964 | 0.13603 | 0.13865 | 0.14699 | 0.14996 | 0.15801 | 0.16009 | 0.16902 | 0.16928 | 0.17991 | 0.18074
0.0905 | 0.10562 | 0.10989 | 0.11502 | 0.12139 | 0.12523 | 0.12964 | 0.13592 | 0.13863 | 0.14685 | 0.14988 | 0.15786 | 0.16012 | 0.16886 | 0.16926 | 0.17976 | 0.18074
0.091 | 0.10567 | 0.10989 | 0.11502 | 0.12137 | 0.1252 | 0.12963 | 0.13587 | 0.13864 | 0.14678 | 0.14987 | 0.15779 | 0.16013 | 0.16879 | 0.16924 | 0.17969 | 0.18073
0.0915 | 0.10569 | 0.10984 | 0.11502 | 0.12138 | 0.12519 | 0.12964 | 0.13584 | 0.13863 | 0.14675 | 0.14986 | 0.15776 | 0.16017 | 0.16876 | 0.16924 | 0.17966 | 0.18073
0.092 | 0.10577 | 0.10984 | 0.11505 | 0.12134 | 0.12516 | 0.12963 | 0.13577 | 0.13864 | 0.14666 | 0.14986 | 0.15766 | 0.16008 | 0.16865 | 0.16923 | 0.17956 | 0.1807
0.0925 | 0.10591 | 0.1098 | 0.11508 | 0.12137 | 0.12511 | 0.12965 | 0.13567 | 0.13865 | 0.14653 | 0.1499 | 0.15751 | 0.16011 | 0.16851 | 0.16925 | 0.17942 | 0.18076
0.093 | 0.10598 | 0.10987 | 0.1151 | 0.12133 | 0.12509 | 0.12963 | 0.13563 | 0.13861 | 0.14647 | 0.14985 | 0.15745 | 0.16007 | 0.16844 | 0.16924 | 0.17935 | 0.18072
0.0935 | 0.10601 | 0.10987 | 0.1151 | 0.12135 | 0.12508 | 0.12963 | 0.13561 | 0.13864 | 0.14644 | 0.14991 | 0.15742 | 0.16012 | 0.1684 | 0.16928 | 0.17932 | 0.18074
0.094 | 0.10612 | 0.10995 | 0.11514 | 0.12136 | 0.12506 | 0.12964 | 0.13555 | 0.13869 | 0.14636 | 0.14991 | 0.15732 | 0.16014 | 0.1683 | 0.16931 | 0.17921 | 0.18074
0.0945 | 0.10627 | 0.1099 | 0.11519 | 0.12133 | 0.12504 | 0.12963 | 0.13547 | 0.13864 | 0.14624 | 0.14996 | 0.15718 | 0.16016 | 0.16816 | 0.1693 | 0.17907 | 0.18072
0.095 | 0.10634 | 0.10986 | 0.11522 | 0.12135 | 0.12502 | 0.12962 | 0.13543 | 0.13865 | 0.14619 | 0.14991 | 0.15711 | 0.16014 | 0.16809 | 0.16928 | 0.179 | 0.18073
0.0955 | 0.10637 | 0.10982 | 0.11523 | 0.12137 | 0.12502 | 0.12966 | 0.13541 | 0.13865 | 0.14616 | 0.14991 | 0.15709 | 0.16017 | 0.16806 | 0.16926 | 0.17897 | 0.18076
0.096 | 0.10649 | 0.10979 | 0.11528 | 0.12135 | 0.12501 | 0.12965 | 0.13536 | 0.13864 | 0.14608 | 0.14991 | 0.15699 | 0.16016 | 0.16796 | 0.1693 | 0.17887 | 0.18075
0.0965 | 0.10667 | 0.10987 | 0.11536 | 0.12131 | 0.12501 | 0.12965 | 0.13529 | 0.13864 | 0.14598 | 0.14987 | 0.15687 | 0.16015 | 0.16782 | 0.1693 | 0.17873 | 0.1808
0.097 | 0.10676 | 0.10982 | 0.1154 | 0.12135 | 0.125 | 0.12963 | 0.13526 | 0.13865 | 0.14593 | 0.14993 | 0.1568 | 0.1601 | 0.16775 | 0.16923 | 0.17867 | 0.18076
0.0975 | 0.1068 | 0.10986 | 0.11542 | 0.12136 | 0.125 | 0.12964 | 0.13525 | 0.13866 | 0.14591 | 0.14991 | 0.15678 | 0.16014 | 0.16772 | 0.16927 | 0.17863 | 0.18075
0.098 | 0.10693 | 0.10984 | 0.11548 | 0.12135 | 0.12501 | 0.12964 | 0.13521 | 0.1387 | 0.14584 | 0.15 | 0.15669 | 0.16012 | 0.16763 | 0.16933 | 0.17853 | 0.18079
0.0985 | 0.10712 | 0.10984 | 0.11558 | 0.12132 | 0.12502 | 0.12966 | 0.13516 | 0.13871 | 0.14574 | 0.14993 | 0.15657 | 0.16016 | 0.1675 | 0.16929 | 0.17839 | 0.18076
0.099 | 0.1072 | 0.1098 | 0.11562 | 0.12131 | 0.12503 | 0.12964 | 0.13514 | 0.13865 | 0.1457 | 0.14988 | 0.15651 | 0.16014 | 0.16743 | 0.16926 | 0.17833 | 0.18072
0.0995 | 0.10724 | 0.10977 | 0.11565 | 0.12134 | 0.12503 | 0.12964 | 0.13513 | 0.13866 | 0.14567 | 0.14989 | 0.15648 | 0.16014 | 0.1674 | 0.16929 | 0.1783 | 0.18074
0.1 | 0.10739 | 0.10971 | 0.11574 | 0.12132 | 0.12505 | 0.12962 | 0.1351 | 0.13862 | 0.14562 | 0.14987 | 0.1564 | 0.16012 | 0.16731 | 0.16925 | 0.17821 | 0.18077
0.1005 | 0.1076 | 0.10979 | 0.11585 | 0.12134 | 0.12509 | 0.12962 | 0.13507 | 0.13866 | 0.14554 | 0.14988 | 0.15629 | 0.16013 | 0.16718 | 0.16927 | 0.17807 | 0.18074
0.101 | 0.10771 | 0.10979 | 0.11591 | 0.12131 | 0.1251 | 0.12959 | 0.13505 | 0.13863 | 0.1455 | 0.14988 | 0.15624 | 0.16012 | 0.16712 | 0.16922 | 0.17801 | 0.18075
0.1015 | 0.10776 | 0.1098 | 0.11593 | 0.12126 | 0.12511 | 0.12959 | 0.13504 | 0.13865 | 0.14548 | 0.14991 | 0.15622 | 0.16012 | 0.16709 | 0.16927 | 0.17798 | 0.18077
0.102 | 0.10791 | 0.10983 | 0.11602 | 0.12126 | 0.12515 | 0.12959 | 0.13503 | 0.13867 | 0.14543 | 0.1499 | 0.15615 | 0.16018 | 0.16701 | 0.16927 | 0.17788 | 0.18076
0.1025 | 0.10812 | 0.10983 | 0.11616 | 0.12129 | 0.1252 | 0.12958 | 0.13501 | 0.13868 | 0.14536 | 0.14989 | 0.15604 | 0.16012 | 0.16689 | 0.16928 | 0.17775 | 0.18071
0.103 | 0.10822 | 0.10975 | 0.11623 | 0.12128 | 0.12522 | 0.12958 | 0.135 | 0.13865 | 0.14533 | 0.14988 | 0.15599 | 0.16009 | 0.16683 | 0.16929 | 0.17769 | 0.18072
0.1035 | 0.10827 | 0.10972 | 0.11626 | 0.12135 | 0.12523 | 0.12961 | 0.135 | 0.13867 | 0.14531 | 0.14992 | 0.15597 | 0.16011 | 0.1668 | 0.16931 | 0.17766 | 0.18075
0.104 | 0.10843 | 0.10973 | 0.11637 | 0.12132 | 0.12528 | 0.12962 | 0.13499 | 0.13865 | 0.14528 | 0.1499 | 0.1559 | 0.16012 | 0.16672 | 0.16931 | 0.17757 | 0.18074
0.1045 | 0.10865 | 0.10974 | 0.11652 | 0.1213 | 0.12535 | 0.12961 | 0.13499 | 0.13869 | 0.14522 | 0.14995 | 0.15581 | 0.16012 | 0.16661 | 0.16935 | 0.17745 | 0.18074
0.105 | 0.10877 | 0.10974 | 0.11659 | 0.12126 | 0.12538 | 0.12958 | 0.13499 | 0.13865 | 0.1452 | 0.14992 | 0.15577 | 0.16012 | 0.16655 | 0.16929 | 0.17739 | 0.18077
0.1055 | 0.10882 | 0.10979 | 0.11662 | 0.12126 | 0.1254 | 0.12961 | 0.13499 | 0.13869 | 0.14518 | 0.14994 | 0.15575 | 0.16015 | 0.16652 | 0.16928 | 0.17736 | 0.18074
0.106 | 0.109 | 0.10981 | 0.11673 | 0.12126 | 0.12547 | 0.12964 | 0.135 | 0.13869 | 0.14516 | 0.15002 | 0.1557 | 0.16014 | 0.16645 | 0.16933 | 0.17727 | 0.18078
0.1065 | 0.10922 | 0.10981 | 0.11691 | 0.12129 | 0.12555 | 0.12962 | 0.13502 | 0.1387 | 0.14511 | 0.14996 | 0.15561 | 0.16015 | 0.16634 | 0.1693 | 0.17715 | 0.18077
0.107 | 0.10933 | 0.1098 | 0.117 | 0.12129 | 0.12559 | 0.12959 | 0.13503 | 0.13867 | 0.14509 | 0.14991 | 0.15557 | 0.16015 | 0.1663 | 0.16929 | 0.17709 | 0.18075
0.1075 | 0.10938 | 0.10973 | 0.11704 | 0.12135 | 0.12561 | 0.12956 | 0.13503 | 0.13872 | 0.14508 | 0.14993 | 0.15556 | 0.16017 | 0.16628 | 0.16933 | 0.17707 | 0.18078
0.108 | 0.10954 | 0.1097 | 0.11716 | 0.12131 | 0.12568 | 0.1296 | 0.13505 | 0.13869 | 0.14506 | 0.14991 | 0.15551 | 0.16014 | 0.16621 | 0.1693 | 0.17699 | 0.1808
0.1085 | 0.10978 | 0.1097 | 0.11734 | 0.12133 | 0.1258 | 0.12962 | 0.13509 | 0.13871 | 0.14504 | 0.14991 | 0.15544 | 0.1602 | 0.16611 | 0.1693 | 0.17687 | 0.1808
0.109 | 0.1099 | 0.10969 | 0.11742 | 0.12127 | 0.12585 | 0.12963 | 0.1351 | 0.13869 | 0.14503 | 0.14989 | 0.15541 | 0.16018 | 0.16606 | 0.16925 | 0.17682 | 0.18079
0.1095 | 0.10995 | 0.10975 | 0.11746 | 0.12124 | 0.12586 | 0.12959 | 0.13511 | 0.13871 | 0.14502 | 0.14996 | 0.15539 | 0.16018 | 0.16603 | 0.16927 | 0.17679 | 0.18081
0.11 | 0.10998 | 0.10987 | 0.11759 | 0.12123 | 0.12594 | 0.12962 | 0.13514 | 0.13872 | 0.14501 | 0.14993 | 0.15535 | 0.1602 | 0.16597 | 0.1693 | 0.17671 | 0.1808
0.1105 | 0.10999 | 0.10984 | 0.11779 | 0.12125 | 0.12606 | 0.12956 | 0.13519 | 0.1387 | 0.145 | 0.14993 | 0.15529 | 0.16014 | 0.16588 | 0.16928 | 0.1766 | 0.18079
0.111 | 0.11 | 0.1098 | 0.11789 | 0.12127 | 0.12613 | 0.12956 | 0.13521 | 0.13868 | 0.14499 | 0.14992 | 0.15526 | 0.16014 | 0.16584 | 0.16932 | 0.17655 | 0.18078
0.1115 | 0.11 | 0.10974 | 0.11794 | 0.12129 | 0.12616 | 0.12958 | 0.13522 | 0.1387 | 0.14499 | 0.14997 | 0.15525 | 0.16016 | 0.16583 | 0.16934 | 0.17653 | 0.18077
0.112 | 0.10999 | 0.10972 | 0.11808 | 0.12133 | 0.12626 | 0.12959 | 0.13527 | 0.13869 | 0.14499 | 0.14994 | 0.15522 | 0.16016 | 0.16577 | 0.16933 | 0.17646 | 0.18077
0.1125 | 0.10999 | 0.10968 | 0.11828 | 0.1213 | 0.12639 | 0.12962 | 0.13533 | 0.13867 | 0.14499 | 0.14994 | 0.15518 | 0.16018 | 0.16569 | 0.16936 | 0.17636 | 0.18077
0.113 | 0.10999 | 0.10967 | 0.11837 | 0.12126 | 0.12645 | 0.12956 | 0.13536 | 0.13861 | 0.145 | 0.14992 | 0.15515 | 0.16016 | 0.16565 | 0.16932 | 0.17631 | 0.18076
0.1135 | 0.11 | 0.10974 | 0.11841 | 0.12123 | 0.12648 | 0.12954 | 0.13538 | 0.13871 | 0.145 | 0.14994 | 0.15514 | 0.16018 | 0.16563 | 0.16931 | 0.17629 | 0.18078
0.114 | 0.11 | 0.10978 | 0.11856 | 0.12121 | 0.12658 | 0.12956 | 0.13544 | 0.13871 | 0.14501 | 0.15004 | 0.15512 | 0.16016 | 0.16558 | 0.16936 | 0.17622 | 0.18084
0.1145 | 0.11001 | 0.10982 | 0.11877 | 0.12121 | 0.12673 | 0.12953 | 0.13552 | 0.1387 | 0.14502 | 0.14998 | 0.15509 | 0.16017 | 0.16551 | 0.16933 | 0.17613 | 0.18083
0.115 | 0.11001 | 0.10979 | 0.11887 | 0.12122 | 0.12681 | 0.12958 | 0.13556 | 0.13869 | 0.14503 | 0.14994 | 0.15507 | 0.16016 | 0.16548 | 0.16934 | 0.17608 | 0.18079
0.1155 | 0.11 | 0.10978 | 0.11892 | 0.12129 | 0.12685 | 0.12959 | 0.13557 | 0.13869 | 0.14504 | 0.14995 | 0.15506 | 0.16019 | 0.16547 | 0.16936 | 0.17606 | 0.18078
0.116 | 0.11 | 0.10974 | 0.11908 | 0.12128 | 0.12697 | 0.12963 | 0.13563 | 0.13862 | 0.14506 | 0.14993 | 0.15505 | 0.16016 | 0.16542 | 0.16933 | 0.17599 | 0.18082
0.1165 | 0.10999 | 0.1097 | 0.1193 | 0.12132 | 0.12712 | 0.12963 | 0.13573 | 0.13866 | 0.14509 | 0.14993 | 0.15503 | 0.16021 | 0.16536 | 0.16932 | 0.17591 | 0.18079
0.117 | 0.10999 | 0.10967 | 0.11939 | 0.12126 | 0.12719 | 0.12956 | 0.13578 | 0.13864 | 0.14511 | 0.14989 | 0.15502 | 0.16017 | 0.16533 | 0.16932 | 0.17587 | 0.18077
0.1175 | 0.10999 | 0.10969 | 0.11944 | 0.12125 | 0.12723 | 0.12954 | 0.1358 | 0.13872 | 0.14511 | 0.14991 | 0.15502 | 0.1602 | 0.16532 | 0.16934 | 0.17586 | 0.1808
0.118 | 0.11 | 0.10979 | 0.11959 | 0.12122 | 0.12735 | 0.12953 | 0.13588 | 0.13874 | 0.14514 | 0.14991 | 0.15501 | 0.16021 | 0.16529 | 0.16934 | 0.1758 | 0.18082
0.1185 | 0.11 | 0.10973 | 0.11981 | 0.12121 | 0.12752 | 0.12952 | 0.13598 | 0.13872 | 0.14519 | 0.14993 | 0.155 | 0.16016 | 0.16524 | 0.16933 | 0.17572 | 0.1808
0.119 | 0.11001 | 0.10974 | 0.11991 | 0.12119 | 0.1276 | 0.1295 | 0.13603 | 0.1386 | 0.14521 | 0.14987 | 0.155 | 0.16014 | 0.16522 | 0.16932 | 0.17568 | 0.18078
0.1195 | 0.11 | 0.10975 | 0.11996 | 0.12119 | 0.12764 | 0.12951 | 0.13605 | 0.13861 | 0.14522 | 0.14994 | 0.155 | 0.16016 | 0.16521 | 0.16933 | 0.17566 | 0.18077
0.12 | 0.11 | 0.1097 | 0.11997 | 0.12119 | 0.12778 | 0.12957 | 0.13614 | 0.13862 | 0.14526 | 0.14994 | 0.155 | 0.16015 | 0.16518 | 0.16929 | 0.17561 | 0.18074
0.1205 | 0.10999 | 0.1097 | 0.11999 | 0.12123 | 0.12796 | 0.1296 | 0.13627 | 0.13865 | 0.14532 | 0.1499 | 0.15501 | 0.16015 | 0.16514 | 0.16935 | 0.17555 | 0.18075
0.121 | 0.10999 | 0.10964 | 0.12 | 0.12126 | 0.12805 | 0.12958 | 0.13633 | 0.13862 | 0.14535 | 0.14987 | 0.15501 | 0.16015 | 0.16513 | 0.16933 | 0.17552 | 0.18077
0.1215 | 0.10999 | 0.10963 | 0.12001 | 0.12127 | 0.12808 | 0.12955 | 0.13636 | 0.13867 | 0.14537 | 0.14989 | 0.15501 | 0.16016 | 0.16512 | 0.16934 | 0.1755 | 0.18075
0.122 | 0.11 | 0.1097 | 0.12001 | 0.12124 | 0.12821 | 0.12954 | 0.13645 | 0.13867 | 0.14542 | 0.14996 | 0.15502 | 0.16017 | 0.1651 | 0.16938 | 0.17546 | 0.18077
0.1225 | 0.11 | 0.10973 | 0.12 | 0.12123 | 0.1284 | 0.12948 | 0.13658 | 0.13862 | 0.14549 | 0.14992 | 0.15504 | 0.16016 | 0.16507 | 0.16933 | 0.1754 | 0.18078
0.123 | 0.11001 | 0.10976 | 0.12 | 0.1212 | 0.12849 | 0.12947 | 0.13664 | 0.13857 | 0.14553 | 0.1499 | 0.15505 | 0.16015 | 0.16506 | 0.16933 | 0.17537 | 0.18077
0.1235 | 0.11 | 0.10969 | 0.12 | 0.12117 | 0.12853 | 0.12947 | 0.13667 | 0.13859 | 0.14554 | 0.14986 | 0.15505 | 0.16013 | 0.16505 | 0.16935 | 0.17536 | 0.18074
0.124 | 0.11 | 0.10969 | 0.12 | 0.12115 | 0.12867 | 0.12949 | 0.13677 | 0.13864 | 0.14559 | 0.14984 | 0.15507 | 0.16008 | 0.16504 | 0.16936 | 0.17532 | 0.18073
0.1245 | 0.11 | 0.10969 | 0.12 | 0.12118 | 0.12887 | 0.12952 | 0.13693 | 0.13862 | 0.14568 | 0.14985 | 0.15511 | 0.16017 | 0.16503 | 0.16932 | 0.17527 | 0.18078
0.125 | 0.10999 | 0.10971 | 0.12001 | 0.12117 | 0.12897 | 0.12955 | 0.137 | 0.13866 | 0.14573 | 0.14987 | 0.15512 | 0.16014 | 0.16502 | 0.1693 | 0.17525 | 0.18075
0.1255 | 0.10999 | 0.10966 | 0.12001 | 0.12121 | 0.12901 | 0.12958 | 0.13703 | 0.13869 | 0.14575 | 0.14989 | 0.15513 | 0.16016 | 0.16502 | 0.16935 | 0.17524 | 0.18078
0.126 | 0.10999 | 0.10974 | 0.12001 | 0.12123 | 0.12915 | 0.12956 | 0.13713 | 0.13869 | 0.14582 | 0.1499 | 0.15516 | 0.16019 | 0.16501 | 0.16934 | 0.17521 | 0.18078
0.1265 | 0.11 | 0.10972 | 0.12001 | 0.12123 | 0.12934 | 0.12956 | 0.13728 | 0.13861 | 0.14591 | 0.14988 | 0.1552 | 0.16018 | 0.16501 | 0.16936 | 0.17516 | 0.1808
0.127 | 0.11001 | 0.10977 | 0.12 | 0.1212 | 0.12943 | 0.12951 | 0.13736 | 0.13859 | 0.14596 | 0.14982 | 0.15522 | 0.16014 | 0.16501 | 0.16934 | 0.17515 | 0.1808
0.1275 | 0.11001 | 0.10977 | 0.12 | 0.12119 | 0.12948 | 0.12951 | 0.13739 | 0.13858 | 0.14598 | 0.14985 | 0.15523 | 0.16018 | 0.16501 | 0.16937 | 0.17514 | 0.18081
0.128 | 0.11 | 0.10975 | 0.12 | 0.12118 | 0.12962 | 0.12947 | 0.13751 | 0.13861 | 0.14606 | 0.14988 | 0.15527 | 0.16014 | 0.16501 | 0.16935 | 0.17511 | 0.1808
0.1285 | 0.11 | 0.1097 | 0.12 | 0.12118 | 0.12982 | 0.12951 | 0.13768 | 0.13865 | 0.14618 | 0.14989 | 0.15532 | 0.16016 | 0.16502 | 0.16938 | 0.17508 | 0.18079
0.129 | 0.10999 | 0.10966 | 0.12001 | 0.12123 | 0.12992 | 0.12953 | 0.13776 | 0.13864 | 0.14623 | 0.14986 | 0.15535 | 0.16014 | 0.16502 | 0.16936 | 0.17507 | 0.18079
0.1295 | 0.10999 | 0.10965 | 0.12001 | 0.12122 | 0.12997 | 0.12955 | 0.1378 | 0.1387 | 0.14625 | 0.14985 | 0.15536 | 0.16019 | 0.16503 | 0.16937 | 0.17506 | 0.18078
0.13 | 0.10999 | 0.10967 | 0.12001 | 0.12123 | 0.12999 | 0.12956 | 0.13791 | 0.13864 | 0.14633 | 0.14993 | 0.15541 | 0.16015 | 0.16504 | 0.16942 | 0.17505 | 0.18081
0.1305 | 0.11 | 0.10968 | 0.12001 | 0.12122 | 0.13 | 0.12952 | 0.13808 | 0.13861 | 0.14645 | 0.14978 | 0.15548 | 0.16019 | 0.16506 | 0.16932 | 0.17503 | 0.18079
0.131 | 0.11001 | 0.10971 | 0.12 | 0.12116 | 0.13 | 0.1295 | 0.13816 | 0.13858 | 0.14651 | 0.1498 | 0.15552 | 0.16017 | 0.16507 | 0.16932 | 0.17502 | 0.18077
0.1315 | 0.11001 | 0.10969 | 0.12 | 0.1211 | 0.13 | 0.12949 | 0.1382 | 0.13857 | 0.14654 | 0.14976 | 0.15553 | 0.16009 | 0.16507 | 0.16933 | 0.17501 | 0.18074
0.132 | 0.11 | 0.10968 | 0.12 | 0.12108 | 0.12999 | 0.12944 | 0.13832 | 0.13852 | 0.14663 | 0.14982 | 0.15558 | 0.16006 | 0.16509 | 0.16931 | 0.175 | 0.18073
0.1325 | 0.11 | 0.10966 | 0.12 | 0.12109 | 0.13 | 0.12943 | 0.13851 | 0.1386 | 0.14677 | 0.14984 | 0.15565 | 0.16004 | 0.16512 | 0.1693 | 0.17499 | 0.18075
0.133 | 0.10999 | 0.10963 | 0.12 | 0.1211 | 0.13 | 0.12949 | 0.1386 | 0.1386 | 0.14684 | 0.14985 | 0.1557 | 0.16009 | 0.16514 | 0.16929 | 0.17499 | 0.18072
0.1335 | 0.10999 | 0.10959 | 0.12001 | 0.12113 | 0.13001 | 0.12949 | 0.13864 | 0.13861 | 0.14686 | 0.14981 | 0.15572 | 0.16012 | 0.16514 | 0.16932 | 0.17499 | 0.18072
0.134 | 0.11 | 0.10967 | 0.12001 | 0.12118 | 0.13002 | 0.12952 | 0.13877 | 0.13865 | 0.14695 | 0.1498 | 0.15579 | 0.16019 | 0.16517 | 0.16931 | 0.17498 | 0.1807
0.1345 | 0.11 | 0.10967 | 0.12001 | 0.12116 | 0.13001 | 0.12952 | 0.13894 | 0.13858 | 0.14709 | 0.14973 | 0.15587 | 0.16015 | 0.16521 | 0.16931 | 0.17498 | 0.18073
0.135 | 0.11001 | 0.10968 | 0.12001 | 0.12112 | 0.13001 | 0.12943 | 0.13902 | 0.13852 | 0.14715 | 0.1497 | 0.15591 | 0.16008 | 0.16523 | 0.16927 | 0.17498 | 0.18068
0.1355 | 0.11001 | 0.10966 | 0.12 | 0.12107 | 0.13 | 0.1294 | 0.13906 | 0.13852 | 0.14719 | 0.14974 | 0.15592 | 0.16007 | 0.16524 | 0.16929 | 0.17498 | 0.18069
0.136 | 0.11 | 0.10962 | 0.12 | 0.12103 | 0.13 | 0.12938 | 0.13919 | 0.13849 | 0.14729 | 0.14979 | 0.156 | 0.16001 | 0.16528 | 0.16926 | 0.17499 | 0.1807
0.1365 | 0.11 | 0.10957 | 0.12 | 0.12106 | 0.13 | 0.12938 | 0.13938 | 0.13855 | 0.14745 | 0.14977 | 0.15611 | 0.16009 | 0.16533 | 0.1693 | 0.175 | 0.18071
0.137 | 0.10999 | 0.10958 | 0.12 | 0.12108 | 0.13 | 0.12937 | 0.13948 | 0.13859 | 0.14753 | 0.14982 | 0.15616 | 0.16007 | 0.16535 | 0.16926 | 0.175 | 0.1807
0.1375 | 0.10999 | 0.10961 | 0.12001 | 0.1211 | 0.13001 | 0.12946 | 0.13952 | 0.13866 | 0.14756 | 0.14985 | 0.15618 | 0.16015 | 0.16536 | 0.16931 | 0.17501 | 0.18071
0.138 | 0.10999 | 0.10964 | 0.12001 | 0.12117 | 0.13001 | 0.12952 | 0.13965 | 0.1387 | 0.14766 | 0.14989 | 0.15625 | 0.16007 | 0.16541 | 0.16936 | 0.17502 | 0.18077
0.1385 | 0.11 | 0.10969 | 0.12001 | 0.12118 | 0.13001 | 0.12955 | 0.13984 | 0.13866 | 0.14781 | 0.14978 | 0.15636 | 0.16014 | 0.16548 | 0.16931 | 0.17504 | 0.18077
0.139 | 0.11 | 0.10971 | 0.12001 | 0.12117 | 0.13001 | 0.1295 | 0.13992 | 0.13862 | 0.14788 | 0.1498 | 0.15641 | 0.16006 | 0.16551 | 0.16934 | 0.17505 | 0.18075
0.1395 | 0.11 | 0.10979 | 0.12 | 0.12119 | 0.13 | 0.12953 | 0.13996 | 0.13862 | 0.14792 | 0.14979 | 0.15643 | 0.16007 | 0.16552 | 0.16933 | 0.17505 | 0.18075
0.14 | 0.11 | 0.10972 | 0.12 | 0.12116 | 0.13 | 0.12944 | 0.13997 | 0.1386 | 0.14803 | 0.14981 | 0.15652 | 0.16011 | 0.16556 | 0.1693 | 0.17507 | 0.18077
0.1405 | 0.11 | 0.10972 | 0.12 | 0.12121 | 0.13 | 0.12946 | 0.13998 | 0.13862 | 0.1482 | 0.14983 | 0.15665 | 0.16016 | 0.16563 | 0.16928 | 0.1751 | 0.18078
0.141 | 0.10999 | 0.10966 | 0.12 | 0.12119 | 0.13 | 0.12943 | 0.13999 | 0.13861 | 0.14829 | 0.14988 | 0.15671 | 0.16016 | 0.16568 | 0.16934 | 0.17511 | 0.18075
0.1415 | 0.10999 | 0.10969 | 0.12001 | 0.12124 | 0.13 | 0.12951 | 0.14 | 0.13868 | 0.14832 | 0.14993 | 0.15673 | 0.16024 | 0.1657 | 0.16939 | 0.17512 | 0.18077
0.142 | 0.11 | 0.10978 | 0.12001 | 0.12129 | 0.13001 | 0.12954 | 0.14 | 0.13875 | 0.14844 | 0.1499 | 0.15682 | 0.1602 | 0.16576 | 0.16943 | 0.17515 | 0.18079
0.1425 | 0.11 | 0.10973 | 0.12001 | 0.12129 | 0.13001 | 0.12958 | 0.14001 | 0.13876 | 0.1486 | 0.14989 | 0.15694 | 0.16015 | 0.16583 | 0.16935 | 0.17519 | 0.1808
0.143 | 0.11001 | 0.10975 | 0.12001 | 0.12124 | 0.13001 | 0.12959 | 0.14 | 0.13874 | 0.14867 | 0.14981 | 0.157 | 0.16012 | 0.16587 | 0.16935 | 0.17521 | 0.18074
0.1435 | 0.11001 | 0.10979 | 0.12 | 0.12124 | 0.13001 | 0.12957 | 0.14 | 0.1387 | 0.14871 | 0.14985 | 0.15702 | 0.16012 | 0.16588 | 0.16932 | 0.17522 | 0.18077
0.144 | 0.11 | 0.10972 | 0.12 | 0.12121 | 0.13 | 0.12955 | 0.13999 | 0.13866 | 0.14883 | 0.14981 | 0.15712 | 0.16013 | 0.16595 | 0.1693 | 0.17525 | 0.18076
0.1445 | 0.11 | 0.10974 | 0.12 | 0.12123 | 0.13 | 0.12951 | 0.13999 | 0.13861 | 0.149 | 0.14981 | 0.15727 | 0.16014 | 0.16605 | 0.16934 | 0.1753 | 0.18074
0.145 | 0.10999 | 0.10968 | 0.12 | 0.12118 | 0.13 | 0.12947 | 0.13999 | 0.13859 | 0.14909 | 0.14984 | 0.15734 | 0.16014 | 0.1661 | 0.16938 | 0.17532 | 0.18072
0.1455 | 0.10999 | 0.1097 | 0.12001 | 0.12122 | 0.13 | 0.1295 | 0.13999 | 0.13864 | 0.14913 | 0.14987 | 0.15737 | 0.16018 | 0.16612 | 0.16939 | 0.17533 | 0.18078
0.146 | 0.11 | 0.1097 | 0.12001 | 0.12126 | 0.13001 | 0.12957 | 0.14 | 0.13868 | 0.14926 | 0.14998 | 0.15746 | 0.16015 | 0.16618 | 0.16939 | 0.17538 | 0.18077
0.1465 | 0.11 | 0.10975 | 0.12001 | 0.12125 | 0.13001 | 0.12956 | 0.14 | 0.13874 | 0.14942 | 0.14986 | 0.1576 | 0.16013 | 0.16628 | 0.16931 | 0.17544 | 0.18078
0.147 | 0.11 | 0.10974 | 0.12001 | 0.12122 | 0.13001 | 0.12953 | 0.14001 | 0.13872 | 0.1495 | 0.14987 | 0.15766 | 0.16007 | 0.16632 | 0.16925 | 0.17546 | 0.18075
0.1475 | 0.11 | 0.10977 | 0.12 | 0.12122 | 0.13001 | 0.12953 | 0.14 | 0.13869 | 0.14953 | 0.14977 | 0.15769 | 0.16006 | 0.16635 | 0.16928 | 0.17547 | 0.18072
0.148 | 0.11 | 0.10972 | 0.12 | 0.12118 | 0.13 | 0.1295 | 0.14 | 0.13866 | 0.14965 | 0.1498 | 0.1578 | 0.16003 | 0.16643 | 0.16927 | 0.17551 | 0.18068
0.1485 | 0.11 | 0.10968 | 0.12 | 0.12118 | 0.13 | 0.12945 | 0.13999 | 0.13865 | 0.14983 | 0.14978 | 0.15795 | 0.16012 | 0.16655 | 0.16931 | 0.17558 | 0.18064
0.149 | 0.10999 | 0.10969 | 0.12 | 0.12116 | 0.13 | 0.12945 | 0.13999 | 0.13858 | 0.14992 | 0.14979 | 0.15803 | 0.16012 | 0.1666 | 0.16931 | 0.17562 | 0.18068
0.1495 | 0.10999 | 0.10965 | 0.12001 | 0.12119 | 0.13 | 0.12946 | 0.13999 | 0.13858 | 0.14996 | 0.14984 | 0.15806 | 0.16016 | 0.16662 | 0.16937 | 0.17564 | 0.18072
0.15 | 0.11 | 0.10975 | 0.12001 | 0.12126 | 0.13 | 0.12956 | 0.13999 | 0.13869 | 0.14998 | 0.1499 | 0.15817 | 0.16019 | 0.1667 | 0.16933 | 0.1757 | 0.18075
0.1505 | 0.11 | 0.10975 | 0.12001 | 0.12129 | 0.13001 | 0.12957 | 0.14 | 0.1387 | 0.14999 | 0.14993 | 0.15832 | 0.16013 | 0.16681 | 0.16931 | 0.17577 | 0.18073
0.151 | 0.11001 | 0.10978 | 0.12001 | 0.12127 | 0.13001 | 0.12962 | 0.14001 | 0.1387 | 0.14999 | 0.14987 | 0.15838 | 0.1601 | 0.16686 | 0.16925 | 0.1758 | 0.18069
0.1515 | 0.11 | 0.10978 | 0.12 | 0.12126 | 0.13001 | 0.12961 | 0.14001 | 0.13878 | 0.14999 | 0.14987 | 0.15842 | 0.16008 | 0.16689 | 0.16929 | 0.17581 | 0.18069
0.152 | 0.11 | 0.10978 | 0.12 | 0.12122 | 0.13001 | 0.12956 | 0.14 | 0.13869 | 0.14998 | 0.14982 | 0.15853 | 0.16006 | 0.16698 | 0.16934 | 0.17587 | 0.18074
0.1525 | 0.10999 | 0.10975 | 0.12 | 0.12127 | 0.13 | 0.12951 | 0.13999 | 0.1387 | 0.14998 | 0.14981 | 0.15869 | 0.16009 | 0.16711 | 0.16936 | 0.17597 | 0.18075
0.153 | 0.10999 | 0.10972 | 0.12 | 0.12122 | 0.13 | 0.12948 | 0.13999 | 0.13865 | 0.14999 | 0.14981 | 0.15877 | 0.16009 | 0.16718 | 0.16938 | 0.17601 | 0.18076
0.1535 | 0.10999 | 0.1097 | 0.12001 | 0.12123 | 0.13 | 0.12949 | 0.13999 | 0.13865 | 0.14999 | 0.14985 | 0.15881 | 0.16012 | 0.1672 | 0.16941 | 0.17603 | 0.18081
0.154 | 0.11 | 0.10973 | 0.12001 | 0.12126 | 0.13 | 0.12955 | 0.13999 | 0.13866 | 0.15 | 0.14997 | 0.15893 | 0.16017 | 0.16729 | 0.1694 | 0.17609 | 0.18077
0.1545 | 0.11 | 0.10977 | 0.12001 | 0.1213 | 0.13001 | 0.12957 | 0.14 | 0.13869 | 0.15 | 0.14992 | 0.15908 | 0.16016 | 0.16742 | 0.16931 | 0.17618 | 0.18073
0.155 | 0.11001 | 0.10978 | 0.12001 | 0.12128 | 0.13001 | 0.12957 | 0.14 | 0.13876 | 0.15 | 0.14989 | 0.15915 | 0.16011 | 0.16747 | 0.16927 | 0.17622 | 0.18066
0.1555 | 0.11 | 0.10976 | 0.12 | 0.12122 | 0.13001 | 0.12956 | 0.14001 | 0.13876 | 0.14999 | 0.14981 | 0.15918 | 0.16008 | 0.1675 | 0.16923 | 0.17624 | 0.18068
0.156 | 0.11 | 0.10969 | 0.12 | 0.12119 | 0.13001 | 0.12953 | 0.14001 | 0.13877 | 0.14998 | 0.14979 | 0.15929 | 0.16004 | 0.16759 | 0.16922 | 0.17632 | 0.18068
0.1565 | 0.10999 | 0.10968 | 0.12 | 0.12117 | 0.13 | 0.12949 | 0.14 | 0.1387 | 0.14998 | 0.14977 | 0.15946 | 0.16003 | 0.16774 | 0.16928 | 0.17643 | 0.18072
0.157 | 0.10999 | 0.10961 | 0.12 | 0.12114 | 0.13 | 0.12945 | 0.13999 | 0.13864 | 0.14998 | 0.14971 | 0.15954 | 0.16 | 0.16781 | 0.16926 | 0.17647 | 0.18069
0.1575 | 0.10999 | 0.10959 | 0.12001 | 0.12114 | 0.13 | 0.12947 | 0.13999 | 0.13857 | 0.14999 | 0.14979 | 0.15958 | 0.16007 | 0.16784 | 0.16932 | 0.17649 | 0.18066
0.158 | 0.11 | 0.10968 | 0.12001 | 0.12119 | 0.13 | 0.1295 | 0.13999 | 0.1386 | 0.15 | 0.14976 | 0.1597 | 0.16013 | 0.16794 | 0.1693 | 0.17656 | 0.18064
0.1585 | 0.11 | 0.10968 | 0.12001 | 0.12118 | 0.13001 | 0.12951 | 0.13999 | 0.1386 | 0.15 | 0.14983 | 0.15986 | 0.16011 | 0.16808 | 0.1693 | 0.17666 | 0.18059
0.159 | 0.11001 | 0.10964 | 0.12001 | 0.12116 | 0.13001 | 0.12953 | 0.14 | 0.13864 | 0.15 | 0.14984 | 0.15994 | 0.16006 | 0.16814 | 0.1692 | 0.17671 | 0.18053
0.1595 | 0.11 | 0.10965 | 0.12 | 0.12116 | 0.13001 | 0.12952 | 0.14 | 0.13868 | 0.14999 | 0.14978 | 0.15997 | 0.16004 | 0.16817 | 0.1692 | 0.17674 | 0.18053
0.16 | 0.11 | 0.10965 | 0.12 | 0.12111 | 0.13001 | 0.12947 | 0.14001 | 0.13868 | 0.14999 | 0.14976 | 0.15997 | 0.16 | 0.16827 | 0.16915 | 0.17682 | 0.1806
0.1605 | 0.10999 | 0.1096 | 0.12 | 0.12116 | 0.13 | 0.12944 | 0.14 | 0.1387 | 0.14999 | 0.14972 | 0.15998 | 0.16 | 0.16841 | 0.16916 | 0.17695 | 0.18064
0.161 | 0.10999 | 0.10957 | 0.12 | 0.12113 | 0.13 | 0.12941 | 0.14 | 0.13862 | 0.14998 | 0.14972 | 0.15999 | 0.15997 | 0.16849 | 0.16923 | 0.177 | 0.18064
0.1615 | 0.10999 | 0.10959 | 0.12001 | 0.12115 | 0.13 | 0.12943 | 0.13999 | 0.1386 | 0.14999 | 0.14973 | 0.15999 | 0.15999 | 0.16853 | 0.16929 | 0.17703 | 0.1807
0.162 | 0.11 | 0.10962 | 0.12001 | 0.12119 | 0.13 | 0.12945 | 0.13999 | 0.13861 | 0.14999 | 0.14984 | 0.16 | 0.16004 | 0.16864 | 0.16936 | 0.1771 | 0.18066
0.1625 | 0.11 | 0.10966 | 0.12001 | 0.12119 | 0.13001 | 0.12949 | 0.13999 | 0.1386 | 0.15 | 0.1498 | 0.16001 | 0.16011 | 0.16878 | 0.16932 | 0.17722 | 0.18062
0.163 | 0.11001 | 0.10967 | 0.12001 | 0.12118 | 0.13001 | 0.1295 | 0.14 | 0.13863 | 0.15 | 0.14982 | 0.16001 | 0.16011 | 0.16885 | 0.16925 | 0.17727 | 0.18058
0.1635 | 0.11 | 0.10968 | 0.12 | 0.12116 | 0.13001 | 0.12954 | 0.14 | 0.13867 | 0.15 | 0.14978 | 0.16001 | 0.16013 | 0.16887 | 0.16926 | 0.1773 | 0.18055
0.164 | 0.11 | 0.10963 | 0.12 | 0.12112 | 0.13001 | 0.12951 | 0.14001 | 0.13868 | 0.14999 | 0.14973 | 0.16 | 0.16002 | 0.16898 | 0.16923 | 0.17739 | 0.18062
0.1645 | 0.10999 | 0.10959 | 0.12 | 0.12113 | 0.13 | 0.12946 | 0.14 | 0.1387 | 0.14999 | 0.14973 | 0.15999 | 0.16004 | 0.16913 | 0.16921 | 0.17753 | 0.18061
0.165 | 0.10999 | 0.10954 | 0.12 | 0.12113 | 0.13 | 0.12945 | 0.14 | 0.13865 | 0.14999 | 0.14968 | 0.15999 | 0.15997 | 0.1692 | 0.16921 | 0.17759 | 0.18066
0.1655 | 0.10999 | 0.10957 | 0.12001 | 0.12116 | 0.13 | 0.12946 | 0.13999 | 0.13863 | 0.14998 | 0.14971 | 0.15999 | 0.15999 | 0.16925 | 0.1693 | 0.17762 | 0.18069
0.166 | 0.11 | 0.10968 | 0.12001 | 0.12121 | 0.13 | 0.12947 | 0.13999 | 0.13867 | 0.14999 | 0.1497 | 0.15999 | 0.16007 | 0.16936 | 0.16933 | 0.17771 | 0.18066
0.1665 | 0.11 | 0.10966 | 0.12001 | 0.12119 | 0.13 | 0.12953 | 0.13999 | 0.13864 | 0.14999 | 0.14976 | 0.16 | 0.16005 | 0.16951 | 0.16937 | 0.17783 | 0.18062
0.167 | 0.11001 | 0.10968 | 0.12001 | 0.12116 | 0.13001 | 0.12954 | 0.13999 | 0.13865 | 0.15 | 0.14985 | 0.16001 | 0.16007 | 0.16958 | 0.16931 | 0.17789 | 0.18059
0.1675 | 0.11 | 0.10966 | 0.12 | 0.12116 | 0.13001 | 0.12954 | 0.14 | 0.13872 | 0.15 | 0.14985 | 0.16001 | 0.16013 | 0.16961 | 0.16931 | 0.17791 | 0.1806
0.168 | 0.11 | 0.10963 | 0.12 | 0.12112 | 0.13001 | 0.12949 | 0.14 | 0.13872 | 0.15 | 0.14981 | 0.16001 | 0.16 | 0.16971 | 0.16921 | 0.17801 | 0.18056
0.1685 | 0.10999 | 0.10961 | 0.12 | 0.1211 | 0.13001 | 0.1295 | 0.14001 | 0.13874 | 0.14999 | 0.14976 | 0.16 | 0.16005 | 0.16987 | 0.16921 | 0.17815 | 0.18062
0.169 | 0.10999 | 0.10957 | 0.12 | 0.12111 | 0.13 | 0.12943 | 0.14 | 0.1387 | 0.14999 | 0.14973 | 0.15999 | 0.15999 | 0.16994 | 0.16917 | 0.17822 | 0.18063
0.1695 | 0.10999 | 0.10959 | 0.12001 | 0.12112 | 0.13 | 0.12944 | 0.13999 | 0.13868 | 0.14998 | 0.14971 | 0.15999 | 0.15999 | 0.16997 | 0.16918 | 0.17826 | 0.18066
0.17 | 0.11 | 0.1096 | 0.12001 | 0.12117 | 0.13 | 0.12946 | 0.13999 | 0.13866 | 0.14998 | 0.14977 | 0.15999 | 0.15997 | 0.16999 | 0.1693 | 0.17835 | 0.1806
0.1705 | 0.11 | 0.10966 | 0.12001 | 0.12116 | 0.13 | 0.12947 | 0.13999 | 0.13864 | 0.14999 | 0.14977 | 0.16 | 0.16005 | 0.17001 | 0.16925 | 0.17848 | 0.18061
0.171 | 0.11001 | 0.10967 | 0.12001 | 0.12115 | 0.13001 | 0.12949 | 0.13999 | 0.13864 | 0.15 | 0.14979 | 0.16 | 0.16005 | 0.17001 | 0.16928 | 0.17854 | 0.18054
0.1715 | 0.11 | 0.10971 | 0.12 | 0.12119 | 0.13001 | 0.12955 | 0.14 | 0.13867 | 0.15 | 0.1498 | 0.16001 | 0.16008 | 0.17002 | 0.16931 | 0.17857 | 0.18052
0.172 | 0.11 | 0.10964 | 0.12 | 0.12114 | 0.13001 | 0.12953 | 0.14 | 0.13872 | 0.15 | 0.14983 | 0.16001 | 0.16011 | 0.17001 | 0.16926 | 0.17867 | 0.18051
0.1725 | 0.10999 | 0.10963 | 0.12 | 0.12115 | 0.13001 | 0.12953 | 0.14001 | 0.13878 | 0.15 | 0.14982 | 0.16 | 0.16008 | 0.17001 | 0.16925 | 0.17881 | 0.18056
0.173 | 0.10999 | 0.10961 | 0.12 | 0.12115 | 0.13 | 0.12948 | 0.14 | 0.13874 | 0.14999 | 0.14977 | 0.16 | 0.16006 | 0.17 | 0.16922 | 0.17889 | 0.18057
0.1735 | 0.10999 | 0.10966 | 0.12 | 0.12119 | 0.13 | 0.12948 | 0.14 | 0.1387 | 0.14999 | 0.14976 | 0.15999 | 0.16005 | 0.17 | 0.16923 | 0.17892 | 0.1806
0.174 | 0.11 | 0.10972 | 0.12001 | 0.12122 | 0.13 | 0.12949 | 0.13999 | 0.13875 | 0.14998 | 0.14974 | 0.15999 | 0.16007 | 0.17 | 0.16924 | 0.17903 | 0.18068
0.1745 | 0.11 | 0.10973 | 0.12001 | 0.12128 | 0.13 | 0.12953 | 0.13999 | 0.13873 | 0.14998 | 0.14975 | 0.15999 | 0.16001 | 0.17001 | 0.16931 | 0.17917 | 0.18065
0.175 | 0.11001 | 0.10971 | 0.12001 | 0.12123 | 0.13001 | 0.12954 | 0.13999 | 0.13872 | 0.14999 | 0.14984 | 0.16 | 0.16008 | 0.17002 | 0.16933 | 0.17923 | 0.1806
0.1755 | 0.11 | 0.1097 | 0.12 | 0.12123 | 0.13001 | 0.12958 | 0.14 | 0.13876 | 0.15 | 0.14986 | 0.16001 | 0.16011 | 0.17002 | 0.16938 | 0.17925 | 0.18056
0.176 | 0.11 | 0.10968 | 0.12 | 0.12123 | 0.13001 | 0.12958 | 0.14 | 0.13879 | 0.15 | 0.14986 | 0.16001 | 0.16015 | 0.17002 | 0.16938 | 0.17936 | 0.18054
0.1765 | 0.10999 | 0.10967 | 0.12 | 0.12121 | 0.13001 | 0.12957 | 0.14001 | 0.13885 | 0.15 | 0.1499 | 0.16001 | 0.16018 | 0.17001 | 0.16932 | 0.1795 | 0.18054
0.177 | 0.10999 | 0.10964 | 0.12 | 0.1212 | 0.13 | 0.12954 | 0.14 | 0.13882 | 0.14999 | 0.14983 | 0.16 | 0.16009 | 0.17001 | 0.16928 | 0.17957 | 0.18058
0.1775 | 0.10999 | 0.10966 | 0.12 | 0.12122 | 0.13 | 0.12952 | 0.14 | 0.13884 | 0.14999 | 0.14983 | 0.16 | 0.16011 | 0.17 | 0.16927 | 0.17961 | 0.18063
0.178 | 0.11 | 0.10971 | 0.12001 | 0.12127 | 0.13 | 0.12955 | 0.13999 | 0.13881 | 0.14999 | 0.14987 | 0.15999 | 0.16009 | 0.17 | 0.16931 | 0.17972 | 0.18067
0.1785 | 0.11001 | 0.10976 | 0.12001 | 0.12129 | 0.13 | 0.12955 | 0.13999 | 0.1388 | 0.14998 | 0.14979 | 0.15999 | 0.1601 | 0.17001 | 0.1693 | 0.17986 | 0.1807
0.179 | 0.11001 | 0.10978 | 0.12001 | 0.12124 | 0.13 | 0.1296 | 0.13999 | 0.13873 | 0.14999 | 0.14979 | 0.15999 | 0.16001 | 0.17001 | 0.16931 | 0.17993 | 0.18064
0.1795 | 0.11 | 0.10976 | 0.12 | 0.12125 | 0.13001 | 0.12964 | 0.13999 | 0.13881 | 0.14999 | 0.14983 | 0.16 | 0.16013 | 0.17002 | 0.16938 | 0.17995 | 0.18062
0.18 | 0.11 | 0.1097 | 0.12 | 0.12126 | 0.13001 | 0.1296 | 0.14 | 0.13884 | 0.15 | 0.14985 | 0.16001 | 0.16014 | 0.17002 | 0.16941 | 0.17996 | 0.18057
0.1805 | 0.10999 | 0.1097 | 0.12 | 0.12124 | 0.13001 | 0.12965 | 0.14 | 0.13885 | 0.15 | 0.14991 | 0.16001 | 0.16018 | 0.17002 | 0.16936 | 0.17997 | 0.18053
0.181 | 0.10999 | 0.10968 | 0.12 | 0.12124 | 0.13001 | 0.1296 | 0.14 | 0.13883 | 0.15 | 0.14987 | 0.16001 | 0.16016 | 0.17001 | 0.16932 | 0.17997 | 0.18053
0.1815 | 0.11 | 0.10968 | 0.12 | 0.12123 | 0.13 | 0.12955 | 0.14 | 0.13886 | 0.14999 | 0.14987 | 0.16 | 0.16014 | 0.17 | 0.16933 | 0.17998 | 0.18058
0.182 | 0.11 | 0.10974 | 0.12001 | 0.1213 | 0.13 | 0.12956 | 0.14 | 0.13888 | 0.14999 | 0.14981 | 0.15999 | 0.16015 | 0.17 | 0.16928 | 0.17999 | 0.18063
0.1825 | 0.11001 | 0.10978 | 0.12001 | 0.1213 | 0.13 | 0.12953 | 0.13999 | 0.13883 | 0.14998 | 0.14984 | 0.15999 | 0.16009 | 0.17 | 0.16926 | 0.17999 | 0.18064
0.183 | 0.11001 | 0.10974 | 0.12001 | 0.1213 | 0.13 | 0.12954 | 0.13999 | 0.13879 | 0.14998 | 0.14984 | 0.15999 | 0.16007 | 0.17001 | 0.16933 | 0.17999 | 0.18068
0.1835 | 0.11 | 0.10973 | 0.12001 | 0.12128 | 0.13001 | 0.12965 | 0.13999 | 0.13882 | 0.14999 | 0.14987 | 0.16 | 0.16013 | 0.17001 | 0.16937 | 0.17999 | 0.18062
0.184 | 0.10999 | 0.10973 | 0.12 | 0.12126 | 0.13001 | 0.12962 | 0.13999 | 0.13883 | 0.15 | 0.14986 | 0.16 | 0.16016 | 0.17002 | 0.16939 | 0.17998 | 0.18059
0.1845 | 0.10999 | 0.1097 | 0.12 | 0.12129 | 0.13001 | 0.12967 | 0.14 | 0.13888 | 0.15 | 0.1499 | 0.16001 | 0.1602 | 0.17002 | 0.16943 | 0.17998 | 0.18057
0.185 | 0.10999 | 0.10967 | 0.12 | 0.12128 | 0.13001 | 0.1296 | 0.14 | 0.13888 | 0.15 | 0.14993 | 0.16001 | 0.16022 | 0.17001 | 0.16938 | 0.17998 | 0.18054
0.1855 | 0.11 | 0.10972 | 0.12 | 0.12126 | 0.13 | 0.12959 | 0.14 | 0.13893 | 0.15 | 0.14987 | 0.16 | 0.1602 | 0.17001 | 0.1694 | 0.17998 | 0.18054
0.186 | 0.11 | 0.10973 | 0.12001 | 0.12131 | 0.13 | 0.1296 | 0.14 | 0.13893 | 0.14999 | 0.14995 | 0.16 | 0.16019 | 0.17 | 0.1694 | 0.17998 | 0.18061
0.1865 | 0.11 | 0.10978 | 0.12001 | 0.12135 | 0.13 | 0.12958 | 0.13999 | 0.1389 | 0.14999 | 0.14991 | 0.15999 | 0.16022 | 0.17 | 0.16933 | 0.17999 | 0.18064
0.187 | 0.11 | 0.10978 | 0.12001 | 0.12135 | 0.13 | 0.12959 | 0.13999 | 0.13885 | 0.14998 | 0.14985 | 0.15999 | 0.16012 | 0.17 | 0.16932 | 0.17999 | 0.18066
0.1875 | 0.11 | 0.10975 | 0.12001 | 0.12134 | 0.13001 | 0.12963 | 0.13999 | 0.13886 | 0.14999 | 0.14986 | 0.15999 | 0.16011 | 0.17001 | 0.16941 | 0.17999 | 0.18069
0.188 | 0.10999 | 0.10969 | 0.12 | 0.12131 | 0.13001 | 0.12964 | 0.13999 | 0.13884 | 0.14999 | 0.1499 | 0.16 | 0.16015 | 0.17002 | 0.1694 | 0.17999 | 0.18064
0.1885 | 0.10999 | 0.1097 | 0.12 | 0.12126 | 0.13001 | 0.12966 | 0.14 | 0.13887 | 0.15 | 0.1499 | 0.16 | 0.16022 | 0.17002 | 0.16948 | 0.17998 | 0.18058
0.189 | 0.10999 | 0.10967 | 0.12 | 0.12122 | 0.13001 | 0.12961 | 0.14 | 0.13886 | 0.15 | 0.1499 | 0.16001 | 0.16022 | 0.17002 | 0.16944 | 0.17998 | 0.18055
0.1895 | 0.11 | 0.10969 | 0.12 | 0.12125 | 0.13 | 0.12959 | 0.14 | 0.13889 | 0.15 | 0.1499 | 0.16001 | 0.16023 | 0.17001 | 0.16943 | 0.17998 | 0.18056
0.19 | 0.11 | 0.10978 | 0.12001 | 0.12127 | 0.13 | 0.12959 | 0.14 | 0.13895 | 0.15 | 0.14988 | 0.16 | 0.16023 | 0.17001 | 0.16937 | 0.17998 | 0.1806
0.1905 | 0.11 | 0.10975 | 0.12001 | 0.12124 | 0.13 | 0.12954 | 0.14 | 0.1389 | 0.14999 | 0.14984 | 0.16 | 0.16016 | 0.17 | 0.16934 | 0.17999 | 0.1806
0.191 | 0.11001 | 0.10972 | 0.12001 | 0.12125 | 0.13 | 0.12952 | 0.13999 | 0.13882 | 0.14999 | 0.14981 | 0.15999 | 0.1601 | 0.17 | 0.1693 | 0.17999 | 0.18059
0.1915 | 0.11 | 0.1097 | 0.12001 | 0.12121 | 0.13001 | 0.12957 | 0.13999 | 0.1388 | 0.14998 | 0.14979 | 0.15999 | 0.1601 | 0.17001 | 0.16934 | 0.17999 | 0.18065
0.192 | 0.10999 | 0.10965 | 0.12 | 0.12115 | 0.13001 | 0.1296 | 0.13999 | 0.13881 | 0.14999 | 0.14978 | 0.15999 | 0.16002 | 0.17001 | 0.16934 | 0.17999 | 0.1806
0.1925 | 0.10999 | 0.10959 | 0.12 | 0.12112 | 0.13001 | 0.1296 | 0.13999 | 0.13879 | 0.14999 | 0.14981 | 0.16 | 0.16011 | 0.17002 | 0.16934 | 0.17999 | 0.18055
0.193 | 0.10999 | 0.10957 | 0.12 | 0.12109 | 0.13001 | 0.12959 | 0.14 | 0.13882 | 0.15 | 0.14985 | 0.16001 | 0.16012 | 0.17002 | 0.16941 | 0.17998 | 0.18049
0.1935 | 0.11 | 0.10964 | 0.12 | 0.1211 | 0.13001 | 0.12956 | 0.14 | 0.13885 | 0.15 | 0.14987 | 0.16001 | 0.16015 | 0.17002 | 0.16936 | 0.17998 | 0.18048
0.194 | 0.11 | 0.10962 | 0.12001 | 0.12114 | 0.13 | 0.12959 | 0.14 | 0.13888 | 0.15 | 0.14993 | 0.16001 | 0.16018 | 0.17001 | 0.16938 | 0.17998 | 0.18048
0.1945 | 0.11 | 0.10967 | 0.12001 | 0.12119 | 0.13 | 0.12954 | 0.14 | 0.13889 | 0.14999 | 0.14983 | 0.16 | 0.16018 | 0.17 | 0.16929 | 0.17998 | 0.18055
0.195 | 0.11 | 0.10967 | 0.12001 | 0.1212 | 0.13 | 0.12952 | 0.13999 | 0.13885 | 0.14999 | 0.1498 | 0.15999 | 0.1601 | 0.17 | 0.16925 | 0.17999 | 0.18052
0.1955 | 0.11 | 0.10967 | 0.12001 | 0.1212 | 0.13 | 0.12951 | 0.13999 | 0.13885 | 0.14998 | 0.14978 | 0.15999 | 0.1601 | 0.17 | 0.16929 | 0.17999 | 0.1806
0.196 | 0.10999 | 0.10965 | 0.12 | 0.12116 | 0.13001 | 0.12958 | 0.13999 | 0.13883 | 0.14998 | 0.14978 | 0.15999 | 0.16008 | 0.17 | 0.16934 | 0.17999 | 0.18063
0.1965 | 0.10999 | 0.10963 | 0.12 | 0.12115 | 0.13001 | 0.12958 | 0.13999 | 0.13884 | 0.14999 | 0.14986 | 0.16 | 0.16011 | 0.17001 | 0.16939 | 0.17999 | 0.1806
0.197 | 0.10999 | 0.10964 | 0.12 | 0.12114 | 0.13001 | 0.12961 | 0.14 | 0.13887 | 0.15 | 0.14986 | 0.16 | 0.16012 | 0.17002 | 0.16942 | 0.17998 | 0.1806
0.1975 | 0.11 | 0.10969 | 0.12 | 0.12117 | 0.13001 | 0.12955 | 0.14 | 0.13893 | 0.15 | 0.14991 | 0.16001 | 0.16019 | 0.17002 | 0.16947 | 0.17998 | 0.18056
0.198 | 0.11 | 0.10977 | 0.12001 | 0.1212 | 0.13 | 0.12957 | 0.14 | 0.13896 | 0.15 | 0.14992 | 0.16001 | 0.16028 | 0.17001 | 0.16941 | 0.17998 | 0.18056
0.1985 | 0.11 | 0.10972 | 0.12001 | 0.12121 | 0.13 | 0.12953 | 0.14 | 0.13893 | 0.15 | 0.14992 | 0.16001 | 0.16023 | 0.17001 | 0.16941 | 0.17998 | 0.18053
0.199 | 0.11 | 0.10971 | 0.12001 | 0.12126 | 0.13 | 0.12951 | 0.14 | 0.1389 | 0.14999 | 0.14989 | 0.16 | 0.16018 | 0.17 | 0.16933 | 0.17998 | 0.18059
0.1995 | 0.11 | 0.10969 | 0.12001 | 0.12126 | 0.13 | 0.12953 | 0.13999 | 0.13887 | 0.14999 | 0.14985 | 0.15999 | 0.16015 | 0.17 | 0.16934 | 0.17999 | 0.18061
0.2 | 0.10999 | 0.10966 | 0.12 | 0.12122 | 0.13001 | 0.1296 | 0.13999 | 0.13884 | 0.14998 | 0.14981 | 0.15999 | 0.16012 | 0.17 | 0.16929 | 0.17999 | 0.18062
0.2005 | 0.10999 | 0.10964 | 0.12 | 0.12118 | 0.13001 | 0.1296 | 0.13999 | 0.1388 | 0.14998 | 0.14978 | 0.15999 | 0.1601 | 0.17001 | 0.16938 | 0.17999 | 0.18064
0.201 | 0.10999 | 0.10961 | 0.12 | 0.12115 | 0.13001 | 0.12961 | 0.14 | 0.13885 | 0.14999 | 0.14984 | 0.16 | 0.16012 | 0.17002 | 0.16936 | 0.17999 | 0.1806
0.2015 | 0.11 | 0.10967 | 0.12 | 0.12117 | 0.13001 | 0.1296 | 0.14 | 0.1389 | 0.15 | 0.14984 | 0.16 | 0.16015 | 0.17002 | 0.16946 | 0.17998 | 0.18057
0.202 | 0.11 | 0.10964 | 0.12 | 0.12117 | 0.13 | 0.12958 | 0.14 | 0.13891 | 0.15 | 0.14996 | 0.16001 | 0.16019 | 0.17002 | 0.16948 | 0.17998 | 0.18053
0.2025 | 0.11 | 0.10966 | 0.12001 | 0.12116 | 0.13 | 0.12957 | 0.14 | 0.13893 | 0.15 | 0.14987 | 0.16001 | 0.1602 | 0.17001 | 0.16939 | 0.17998 | 0.1805
0.203 | 0.11 | 0.10965 | 0.12001 | 0.12116 | 0.13 | 0.12951 | 0.14 | 0.13887 | 0.14999 | 0.1498 | 0.16 | 0.16015 | 0.17001 | 0.16935 | 0.17998 | 0.18048
0.2035 | 0.11 | 0.10965 | 0.12001 | 0.12116 | 0.13 | 0.12951 | 0.13999 | 0.13886 | 0.14999 | 0.14979 | 0.16 | 0.1601 | 0.17 | 0.16931 | 0.17999 | 0.18054
0.204 | 0.11 | 0.10959 | 0.12 | 0.1211 | 0.13 | 0.12953 | 0.13999 | 0.1388 | 0.14998 | 0.14977 | 0.15999 | 0.16008 | 0.17 | 0.16929 | 0.17999 | 0.18054
0.2045 | 0.10999 | 0.10959 | 0.12 | 0.12109 | 0.13001 | 0.12958 | 0.13999 | 0.13882 | 0.14998 | 0.14976 | 0.15999 | 0.16006 | 0.17001 | 0.16931 | 0.17999 | 0.18059
0.205 | 0.10999 | 0.10961 | 0.12 | 0.12104 | 0.13001 | 0.12958 | 0.13999 | 0.13885 | 0.14999 | 0.14976 | 0.15999 | 0.16009 | 0.17001 | 0.16933 | 0.17999 | 0.18058
0.2055 | 0.11 | 0.10962 | 0.12 | 0.12106 | 0.13001 | 0.12959 | 0.14 | 0.13885 | 0.14999 | 0.14981 | 0.16 | 0.16011 | 0.17002 | 0.16941 | 0.17999 | 0.18056
0.206 | 0.11 | 0.10971 | 0.12 | 0.1211 | 0.13001 | 0.12959 | 0.14 | 0.13894 | 0.15 | 0.14985 | 0.16001 | 0.16019 | 0.17002 | 0.16943 | 0.17998 | 0.18057
0.2065 | 0.11 | 0.10968 | 0.12001 | 0.12118 | 0.13 | 0.12954 | 0.14 | 0.13894 | 0.15 | 0.14988 | 0.16001 | 0.1602 | 0.17001 | 0.16944 | 0.17998 | 0.18051
0.207 | 0.11 | 0.10968 | 0.12001 | 0.12115 | 0.13 | 0.12954 | 0.14 | 0.13893 | 0.15 | 0.1499 | 0.16001 | 0.1602 | 0.17001 | 0.16938 | 0.17998 | 0.1805
0.2075 | 0.11 | 0.10967 | 0.12001 | 0.1212 | 0.13 | 0.12955 | 0.14 | 0.1389 | 0.14999 | 0.14986 | 0.16 | 0.1602 | 0.17 | 0.16936 | 0.17998 | 0.18059
0.208 | 0.11 | 0.10969 | 0.12 | 0.12115 | 0.13 | 0.12957 | 0.13999 | 0.1389 | 0.14998 | 0.14983 | 0.15999 | 0.16016 | 0.17 | 0.16933 | 0.17999 | 0.18058
0.2085 | 0.10999 | 0.1097 | 0.12 | 0.12116 | 0.13001 | 0.12962 | 0.13999 | 0.1389 | 0.14998 | 0.14981 | 0.15999 | 0.16013 | 0.17 | 0.16934 | 0.17999 | 0.18064
0.209 | 0.10999 | 0.10969 | 0.12 | 0.12116 | 0.13001 | 0.12965 | 0.13999 | 0.13888 | 0.14999 | 0.14984 | 0.15999 | 0.1601 | 0.17001 | 0.16941 | 0.17999 | 0.18066
0.2095 | 0.11 | 0.10972 | 0.12 | 0.12118 | 0.13001 | 0.1297 | 0.14 | 0.13895 | 0.14999 | 0.14987 | 0.16 | 0.16018 | 0.17002 | 0.16946 | 0.17999 | 0.18057
0.21 | 0.11 | 0.10976 | 0.12 | 0.12123 | 0.13001 | 0.12969 | 0.14 | 0.13901 | 0.15 | 0.15 | 0.16 | 0.16018 | 0.17002 | 0.16954 | 0.17999 | 0.18065
0.2105 | 0.11 | 0.10978 | 0.12001 | 0.12127 | 0.13 | 0.12964 | 0.14 | 0.13903 | 0.15 | 0.14996 | 0.16001 | 0.16026 | 0.17002 | 0.16952 | 0.17998 | 0.1806
0.211 | 0.11 | 0.10978 | 0.12001 | 0.12129 | 0.13 | 0.12958 | 0.14 | 0.13904 | 0.15 | 0.14996 | 0.16001 | 0.16025 | 0.17001 | 0.16945 | 0.17998 | 0.18055
0.2115 | 0.11 | 0.10976 | 0.12001 | 0.12129 | 0.13 | 0.12959 | 0.14 | 0.13901 | 0.15 | 0.14995 | 0.16 | 0.16028 | 0.17001 | 0.16943 | 0.17998 | 0.18057
0.212 | 0.10999 | 0.10971 | 0.12001 | 0.12125 | 0.13 | 0.1296 | 0.13999 | 0.13893 | 0.14999 | 0.1499 | 0.16 | 0.16023 | 0.17 | 0.1694 | 0.17998 | 0.18064
0.2125 | 0.10999 | 0.1097 | 0.12 | 0.12124 | 0.13001 | 0.12961 | 0.13999 | 0.13896 | 0.14999 | 0.14985 | 0.15999 | 0.16019 | 0.17 | 0.1694 | 0.17999 | 0.18063
0.213 | 0.10999 | 0.10972 | 0.12 | 0.12118 | 0.13001 | 0.12961 | 0.13999 | 0.13892 | 0.14998 | 0.14982 | 0.15999 | 0.16014 | 0.17 | 0.16936 | 0.17999 | 0.18065
0.2135 | 0.11 | 0.10968 | 0.12 | 0.12115 | 0.13001 | 0.12963 | 0.14 | 0.13894 | 0.14999 | 0.14985 | 0.15999 | 0.16014 | 0.17001 | 0.16944 | 0.17999 | 0.18068
0.214 | 0.11 | 0.10977 | 0.12 | 0.12118 | 0.13001 | 0.12962 | 0.14 | 0.13898 | 0.14999 | 0.14988 | 0.16 | 0.16024 | 0.17002 | 0.16948 | 0.17999 | 0.18064
0.2145 | 0.11 | 0.10971 | 0.12001 | 0.1212 | 0.13 | 0.12962 | 0.14 | 0.13898 | 0.15 | 0.14993 | 0.16 | 0.16022 | 0.17002 | 0.16956 | 0.17998 | 0.1806
0.215 | 0.11 | 0.1097 | 0.12001 | 0.12122 | 0.13 | 0.12956 | 0.14 | 0.139 | 0.15 | 0.14993 | 0.16001 | 0.16023 | 0.17002 | 0.1695 | 0.17998 | 0.18055
0.2155 | 0.11 | 0.10968 | 0.12001 | 0.12121 | 0.13 | 0.12955 | 0.14 | 0.13897 | 0.15 | 0.14995 | 0.16001 | 0.16028 | 0.17001 | 0.16945 | 0.17998 | 0.18052
0.216 | 0.11 | 0.10966 | 0.12001 | 0.12116 | 0.13 | 0.12954 | 0.14 | 0.13894 | 0.14999 | 0.14988 | 0.16 | 0.16022 | 0.17 | 0.16942 | 0.17998 | 0.1805
0.2165 | 0.10999 | 0.1096 | 0.12 | 0.12117 | 0.13 | 0.12957 | 0.13999 | 0.13888 | 0.14999 | 0.14987 | 0.16 | 0.16021 | 0.17 | 0.16937 | 0.17999 | 0.1806
0.217 | 0.10999 | 0.1096 | 0.12 | 0.12111 | 0.13001 | 0.12958 | 0.13999 | 0.13887 | 0.14999 | 0.14985 | 0.15999 | 0.16016 | 0.17 | 0.16938 | 0.17999 | 0.18061
0.2175 | 0.11 | 0.10965 | 0.12 | 0.12111 | 0.13001 | 0.12962 | 0.13999 | 0.13888 | 0.14999 | 0.14985 | 0.15999 | 0.16014 | 0.17001 | 0.1694 | 0.17999 | 0.18064
0.218 | 0.11 | 0.10965 | 0.12 | 0.12112 | 0.13001 | 0.12963 | 0.14 | 0.13892 | 0.14999 | 0.14993 | 0.15999 | 0.16016 | 0.17001 | 0.16951 | 0.17999 | 0.18071
0.2185 | 0.11 | 0.10969 | 0.12001 | 0.12114 | 0.13 | 0.12963 | 0.14 | 0.13894 | 0.14999 | 0.14994 | 0.16 | 0.16022 | 0.17002 | 0.1695 | 0.17999 | 0.18061
0.219 | 0.11 | 0.10965 | 0.12001 | 0.12117 | 0.13 | 0.12957 | 0.14 | 0.13893 | 0.15 | 0.1499 | 0.16001 | 0.16019 | 0.17002 | 0.16949 | 0.17998 | 0.18058
0.2195 | 0.11 | 0.10967 | 0.12001 | 0.1212 | 0.13 | 0.12956 | 0.14 | 0.13893 | 0.15 | 0.14995 | 0.16001 | 0.16023 | 0.17001 | 0.16948 | 0.17998 | 0.18056
0.22 | 0.11 | 0.10963 | 0.12001 | 0.12116 | 0.13 | 0.12957 | 0.14 | 0.1389 | 0.15 | 0.14993 | 0.16001 | 0.16021 | 0.17001 | 0.16941 | 0.17997 | 0.18056
0.2205 | 0.10999 | 0.10965 | 0.12 | 0.12113 | 0.13 | 0.12959 | 0.13999 | 0.13888 | 0.14999 | 0.14988 | 0.16 | 0.1602 | 0.17 | 0.16941 | 0.17998 | 0.18057
0.221 | 0.10999 | 0.10959 | 0.12 | 0.12112 | 0.13001 | 0.12958 | 0.13999 | 0.13887 | 0.14999 | 0.14986 | 0.16 | 0.16015 | 0.17 | 0.16938 | 0.17999 | 0.1806
0.2215 | 0.11 | 0.10961 | 0.12 | 0.1211 | 0.13001 | 0.12961 | 0.13999 | 0.13888 | 0.14998 | 0.14984 | 0.15999 | 0.16011 | 0.17 | 0.1694 | 0.17999 | 0.18069
0.222 | 0.11 | 0.10969 | 0.12 | 0.12112 | 0.13001 | 0.12958 | 0.14 | 0.13895 | 0.14998 | 0.14985 | 0.15999 | 0.16015 | 0.17001 | 0.16942 | 0.18 | 0.18069
0.2225 | 0.11 | 0.10966 | 0.12 | 0.12113 | 0.13001 | 0.12958 | 0.14 | 0.1389 | 0.14999 | 0.14986 | 0.16 | 0.1602 | 0.17001 | 0.16949 | 0.17999 | 0.18064
0.223 | 0.11 | 0.10963 | 0.12001 | 0.12117 | 0.13 | 0.12953 | 0.14 | 0.13896 | 0.15 | 0.14987 | 0.16 | 0.1602 | 0.17002 | 0.1695 | 0.17998 | 0.18064
0.2235 | 0.11 | 0.10964 | 0.12001 | 0.12118 | 0.13 | 0.12955 | 0.14 | 0.13897 | 0.15 | 0.14994 | 0.16001 | 0.16025 | 0.17002 | 0.16951 | 0.17998 | 0.18061
0.224 | 0.11 | 0.10959 | 0.12001 | 0.12115 | 0.13 | 0.12953 | 0.14 | 0.13895 | 0.15 | 0.14991 | 0.16001 | 0.16021 | 0.17001 | 0.16948 | 0.17998 | 0.18058
0.2245 | 0.10999 | 0.1096 | 0.12 | 0.12115 | 0.13 | 0.12955 | 0.14 | 0.13895 | 0.15 | 0.14988 | 0.16 | 0.16019 | 0.17001 | 0.16942 | 0.17998 | 0.18058
0.225 | 0.10999 | 0.10953 | 0.12 | 0.12109 | 0.13001 | 0.12955 | 0.13999 | 0.13888 | 0.14999 | 0.14984 | 0.16 | 0.16015 | 0.17 | 0.16939 | 0.17998 | 0.18063
0.2255 | 0.11 | 0.10959 | 0.12 | 0.12107 | 0.13001 | 0.12959 | 0.13999 | 0.1389 | 0.14999 | 0.14983 | 0.15999 | 0.16014 | 0.17 | 0.1694 | 0.17999 | 0.18063
0.226 | 0.11 | 0.10961 | 0.12 | 0.12106 | 0.13001 | 0.12958 | 0.13999 | 0.13888 | 0.14998 | 0.14987 | 0.15999 | 0.16012 | 0.17 | 0.16942 | 0.17999 | 0.18071
0.2265 | 0.11 | 0.10964 | 0.12 | 0.12105 | 0.13001 | 0.12954 | 0.14 | 0.1389 | 0.14999 | 0.14985 | 0.15999 | 0.16014 | 0.17001 | 0.16944 | 0.17999 | 0.18068
0.227 | 0.11 | 0.1096 | 0.12001 | 0.12106 | 0.13 | 0.1295 | 0.14 | 0.13891 | 0.14999 | 0.14986 | 0.16 | 0.16015 | 0.17002 | 0.16946 | 0.17999 | 0.18057
0.2275 | 0.11 | 0.10961 | 0.12001 | 0.12111 | 0.13 | 0.12948 | 0.14 | 0.13893 | 0.15 | 0.1499 | 0.16 | 0.16016 | 0.17002 | 0.16948 | 0.17998 | 0.18057
0.228 | 0.11 | 0.10957 | 0.12001 | 0.12106 | 0.13 | 0.12943 | 0.14 | 0.13887 | 0.15 | 0.14988 | 0.16001 | 0.16016 | 0.17002 | 0.16945 | 0.17998 | 0.18052
0.2285 | 0.10999 | 0.10951 | 0.12 | 0.12107 | 0.13 | 0.12947 | 0.14 | 0.13892 | 0.15 | 0.14985 | 0.16001 | 0.16017 | 0.17001 | 0.1694 | 0.17998 | 0.18048
0.229 | 0.10999 | 0.10952 | 0.12 | 0.12101 | 0.13 | 0.12946 | 0.14 | 0.13887 | 0.14999 | 0.14982 | 0.16 | 0.16013 | 0.17001 | 0.16937 | 0.17998 | 0.18044
0.2295 | 0.10999 | 0.10951 | 0.12 | 0.121 | 0.13001 | 0.12948 | 0.13999 | 0.13885 | 0.14999 | 0.1498 | 0.16 | 0.16013 | 0.17 | 0.16935 | 0.17999 | 0.18054
0.23 | 0.11 | 0.10961 | 0.12 | 0.12097 | 0.13001 | 0.12951 | 0.13999 | 0.13886 | 0.14998 | 0.14977 | 0.15999 | 0.16014 | 0.17 | 0.16934 | 0.17999 | 0.18058
0.2305 | 0.11 | 0.10958 | 0.12 | 0.12101 | 0.13001 | 0.12951 | 0.13999 | 0.13888 | 0.14998 | 0.14975 | 0.15999 | 0.1601 | 0.17001 | 0.16937 | 0.17999 | 0.1806
0.231 | 0.11 | 0.10958 | 0.12001 | 0.121 | 0.13 | 0.12948 | 0.14 | 0.13885 | 0.14999 | 0.14979 | 0.16 | 0.16008 | 0.17001 | 0.16938 | 0.17999 | 0.18058
0.2315 | 0.11 | 0.10955 | 0.12001 | 0.12102 | 0.13 | 0.12948 | 0.14 | 0.13893 | 0.15 | 0.14984 | 0.16 | 0.16013 | 0.17002 | 0.16944 | 0.17999 | 0.18051
0.232 | 0.11 | 0.1095 | 0.12001 | 0.12103 | 0.13 | 0.12945 | 0.14 | 0.13888 | 0.15 | 0.14983 | 0.16001 | 0.16014 | 0.17002 | 0.16941 | 0.17998 | 0.1805
0.2325 | 0.10999 | 0.10954 | 0.12001 | 0.12101 | 0.13 | 0.1295 | 0.14 | 0.13892 | 0.15 | 0.14984 | 0.16001 | 0.16019 | 0.17001 | 0.1694 | 0.17998 | 0.18047
0.233 | 0.10999 | 0.10951 | 0.12 | 0.121 | 0.13 | 0.1295 | 0.14 | 0.13884 | 0.14999 | 0.14983 | 0.16001 | 0.16016 | 0.17001 | 0.16939 | 0.17998 | 0.18047
0.2335 | 0.10999 | 0.10955 | 0.12 | 0.12097 | 0.13001 | 0.12953 | 0.13999 | 0.13883 | 0.14999 | 0.14979 | 0.16 | 0.16014 | 0.17 | 0.16938 | 0.17998 | 0.18047
0.234 | 0.11 | 0.10956 | 0.12 | 0.12099 | 0.13001 | 0.12956 | 0.13999 | 0.13884 | 0.14999 | 0.14984 | 0.15999 | 0.16012 | 0.17 | 0.1694 | 0.17999 | 0.18061
0.2345 | 0.11 | 0.1096 | 0.12 | 0.12098 | 0.13001 | 0.12955 | 0.13999 | 0.13883 | 0.14998 | 0.14978 | 0.15999 | 0.16014 | 0.17 | 0.16939 | 0.17999 | 0.18062
0.235 | 0.11001 | 0.1096 | 0.12001 | 0.12103 | 0.13001 | 0.12953 | 0.14 | 0.13882 | 0.14999 | 0.14978 | 0.15999 | 0.16011 | 0.17001 | 0.16942 | 0.17999 | 0.18063
0.2355 | 0.11 | 0.10963 | 0.12001 | 0.12106 | 0.13 | 0.12948 | 0.14 | 0.1389 | 0.14999 | 0.14983 | 0.16 | 0.16014 | 0.17001 | 0.16944 | 0.17999 | 0.18061
0.236 | 0.11 | 0.10956 | 0.12001 | 0.12107 | 0.13 | 0.12946 | 0.14 | 0.13889 | 0.15 | 0.14987 | 0.16 | 0.16013 | 0.17002 | 0.16947 | 0.17998 | 0.18059
0.2365 | 0.10999 | 0.10955 | 0.12001 | 0.12108 | 0.13 | 0.12949 | 0.14 | 0.13894 | 0.15 | 0.14986 | 0.16001 | 0.16017 | 0.17002 | 0.16951 | 0.17998 | 0.18054
0.237 | 0.10999 | 0.10951 | 0.12 | 0.12102 | 0.13 | 0.1295 | 0.14 | 0.13892 | 0.15 | 0.14984 | 0.16001 | 0.16014 | 0.17001 | 0.16945 | 0.17998 | 0.1805
0.2375 | 0.10999 | 0.10953 | 0.12 | 0.12098 | 0.13001 | 0.12947 | 0.13999 | 0.13888 | 0.14999 | 0.1498 | 0.16 | 0.16014 | 0.17001 | 0.16941 | 0.17998 | 0.18048
0.238 | 0.11 | 0.10954 | 0.12 | 0.12097 | 0.13001 | 0.1295 | 0.13999 | 0.13891 | 0.14999 | 0.14977 | 0.16 | 0.16018 | 0.17 | 0.16936 | 0.17998 | 0.18053
0.2385 | 0.11 | 0.10954 | 0.12 | 0.12096 | 0.13001 | 0.12947 | 0.13999 | 0.13884 | 0.14998 | 0.14975 | 0.15999 | 0.16014 | 0.17 | 0.16937 | 0.17999 | 0.18054
0.239 | 0.11001 | 0.10954 | 0.12001 | 0.121 | 0.13001 | 0.12943 | 0.14 | 0.13884 | 0.14998 | 0.14971 | 0.15999 | 0.16008 | 0.17 | 0.1693 | 0.17999 | 0.18054
0.2395 | 0.11 | 0.1095 | 0.12001 | 0.12099 | 0.13 | 0.12942 | 0.14 | 0.13888 | 0.14999 | 0.14977 | 0.15999 | 0.16009 | 0.17001 | 0.16933 | 0.17999 | 0.18057
0.24 | 0.11 | 0.10951 | 0.12001 | 0.12103 | 0.13 | 0.12942 | 0.14 | 0.13889 | 0.15 | 0.14978 | 0.16 | 0.16013 | 0.17002 | 0.16936 | 0.17999 | 0.18046
0.2405 | 0.11 | 0.10949 | 0.12001 | 0.12099 | 0.13 | 0.12939 | 0.14 | 0.1389 | 0.15 | 0.14975 | 0.16 | 0.16012 | 0.17002 | 0.16934 | 0.17998 | 0.18044
0.241 | 0.10999 | 0.10947 | 0.12 | 0.12092 | 0.13 | 0.12938 | 0.14 | 0.13887 | 0.15 | 0.14974 | 0.16001 | 0.16014 | 0.17002 | 0.1694 | 0.17998 | 0.18044
0.2415 | 0.10999 | 0.10947 | 0.12 | 0.12093 | 0.13 | 0.12941 | 0.14 | 0.13888 | 0.14999 | 0.14972 | 0.16001 | 0.16014 | 0.17001 | 0.16935 | 0.17998 | 0.18038
0.242 | 0.11 | 0.10951 | 0.12 | 0.12097 | 0.13001 | 0.12948 | 0.13999 | 0.13885 | 0.14999 | 0.14977 | 0.16 | 0.16012 | 0.17001 | 0.16938 | 0.17998 | 0.18044
0.2425 | 0.11 | 0.10958 | 0.12 | 0.121 | 0.13001 | 0.12948 | 0.13999 | 0.13887 | 0.14999 | 0.14968 | 0.16 | 0.16013 | 0.17 | 0.16933 | 0.17998 | 0.18046
0.243 | 0.11 | 0.1096 | 0.12001 | 0.12101 | 0.13001 | 0.12947 | 0.13999 | 0.13884 | 0.14998 | 0.14963 | 0.15999 | 0.16009 | 0.17 | 0.1693 | 0.17999 | 0.18049
0.2435 | 0.11 | 0.10962 | 0.12001 | 0.12106 | 0.13 | 0.12946 | 0.14 | 0.13888 | 0.14999 | 0.14974 | 0.15999 | 0.16008 | 0.17001 | 0.16933 | 0.17999 | 0.18053
0.244 | 0.11 | 0.10959 | 0.12001 | 0.12108 | 0.13 | 0.12947 | 0.14 | 0.13886 | 0.14999 | 0.14977 | 0.15999 | 0.16009 | 0.17001 | 0.16937 | 0.17999 | 0.18053
0.2445 | 0.11 | 0.10959 | 0.12001 | 0.12105 | 0.13 | 0.12946 | 0.14 | 0.13889 | 0.15 | 0.1498 | 0.16 | 0.16015 | 0.17002 | 0.16942 | 0.17999 | 0.18048
0.245 | 0.10999 | 0.10955 | 0.12 | 0.12098 | 0.13 | 0.12945 | 0.14 | 0.13888 | 0.15 | 0.14983 | 0.16001 | 0.16016 | 0.17002 | 0.16945 | 0.17998 | 0.18048
0.2455 | 0.10999 | 0.10956 | 0.12 | 0.12099 | 0.13 | 0.12949 | 0.14 | 0.13888 | 0.15 | 0.1498 | 0.16001 | 0.1602 | 0.17001 | 0.16945 | 0.17998 | 0.18046
0.246 | 0.11 | 0.10965 | 0.12 | 0.12101 | 0.13001 | 0.12952 | 0.14 | 0.1389 | 0.14999 | 0.14978 | 0.16001 | 0.16026 | 0.17001 | 0.16944 | 0.17998 | 0.18049
0.2465 | 0.11 | 0.10963 | 0.12 | 0.12102 | 0.13001 | 0.12951 | 0.13999 | 0.13887 | 0.14999 | 0.14978 | 0.16 | 0.16017 | 0.17 | 0.16946 | 0.17998 | 0.18046
0.247 | 0.11 | 0.10962 | 0.12001 | 0.12104 | 0.13001 | 0.12951 | 0.13999 | 0.13887 | 0.14999 | 0.14974 | 0.15999 | 0.16014 | 0.17 | 0.16942 | 0.17999 | 0.18055
0.2475 | 0.11 | 0.10964 | 0.12001 | 0.12107 | 0.13001 | 0.12951 | 0.13999 | 0.13889 | 0.14998 | 0.14972 | 0.15999 | 0.16011 | 0.17 | 0.16943 | 0.17999 | 0.18059
0.248 | 0.11 | 0.10963 | 0.12001 | 0.12102 | 0.13 | 0.12953 | 0.14 | 0.13888 | 0.14999 | 0.14978 | 0.15999 | 0.16009 | 0.17001 | 0.16946 | 0.17999 | 0.18058
0.2485 | 0.11 | 0.10954 | 0.12001 | 0.12103 | 0.13 | 0.1295 | 0.14 | 0.13895 | 0.14999 | 0.14975 | 0.15999 | 0.16007 | 0.17001 | 0.16942 | 0.17999 | 0.18057
0.249 | 0.10999 | 0.10948 | 0.12 | 0.12094 | 0.13 | 0.12948 | 0.14 | 0.13892 | 0.15 | 0.14979 | 0.16 | 0.16015 | 0.17002 | 0.16948 | 0.17999 | 0.1805
0.2495 | 0.10999 | 0.10948 | 0.12 | 0.12096 | 0.13 | 0.12947 | 0.14 | 0.13892 | 0.15 | 0.14977 | 0.16001 | 0.16016 | 0.17002 | 0.16949 | 0.17998 | 0.18046
0.25 | 0.11 | 0.10945 | 0.12 | 0.12096 | 0.13001 | 0.1295 | 0.14 | 0.13892 | 0.15 | 0.14983 | 0.16001 | 0.16016 | 0.17002 | 0.16945 | 0.17998 | 0.18047
0.2505 | 0.11 | 0.10947 | 0.12 | 0.12098 | 0.13001 | 0.12947 | 0.13999 | 0.13888 | 0.14999 | 0.14971 | 0.16 | 0.16017 | 0.17001 | 0.16939 | 0.17998 | 0.18041
0.251 | 0.11 | 0.10945 | 0.12001 | 0.121 | 0.13001 | 0.12945 | 0.13999 | 0.13885 | 0.14999 | 0.14967 | 0.16 | 0.16009 | 0.17 | 0.16933 | 0.17998 | 0.1804
0.2515 | 0.11 | 0.10949 | 0.12001 | 0.12103 | 0.13001 | 0.12944 | 0.13999 | 0.13887 | 0.14999 | 0.14966 | 0.15999 | 0.16006 | 0.17 | 0.1693 | 0.17999 | 0.18041
0.252 | 0.11 | 0.10945 | 0.12001 | 0.12101 | 0.13 | 0.12943 | 0.13999 | 0.13886 | 0.14999 | 0.14966 | 0.15999 | 0.16005 | 0.17 | 0.16928 | 0.17999 | 0.18048
0.2525 | 0.11 | 0.10938 | 0.12001 | 0.12099 | 0.13 | 0.12944 | 0.14 | 0.13886 | 0.14999 | 0.1497 | 0.15999 | 0.16004 | 0.17001 | 0.16936 | 0.17999 | 0.18045
0.253 | 0.10999 | 0.10935 | 0.12 | 0.12094 | 0.13 | 0.12937 | 0.14 | 0.13889 | 0.15 | 0.1497 | 0.16 | 0.16005 | 0.17002 | 0.16935 | 0.17999 | 0.18045
0.2535 | 0.10999 | 0.10935 | 0.12 | 0.12094 | 0.13 | 0.12945 | 0.14 | 0.13891 | 0.15 | 0.14973 | 0.16001 | 0.16008 | 0.17002 | 0.16937 | 0.17998 | 0.18039
0.254 | 0.11 | 0.10945 | 0.12 | 0.12098 | 0.13001 | 0.12946 | 0.14 | 0.13894 | 0.15 | 0.14973 | 0.16001 | 0.16018 | 0.17002 | 0.16937 | 0.17998 | 0.18042
0.2545 | 0.11 | 0.10941 | 0.12 | 0.12098 | 0.13001 | 0.12945 | 0.14 | 0.13888 | 0.14999 | 0.1497 | 0.16001 | 0.16015 | 0.17001 | 0.16935 | 0.17998 | 0.18037
0.255 | 0.11 | 0.10945 | 0.12 | 0.12102 | 0.13001 | 0.12948 | 0.13999 | 0.13883 | 0.14999 | 0.14967 | 0.16 | 0.16006 | 0.17001 | 0.16929 | 0.17998 | 0.18034
0.2555 | 0.11 | 0.10943 | 0.12001 | 0.12104 | 0.13001 | 0.12941 | 0.13999 | 0.13881 | 0.14999 | 0.14964 | 0.16 | 0.16003 | 0.17 | 0.16927 | 0.17998 | 0.18041
0.256 | 0.11 | 0.10943 | 0.12001 | 0.12101 | 0.13 | 0.12944 | 0.13999 | 0.1388 | 0.14998 | 0.14964 | 0.15999 | 0.16003 | 0.17 | 0.16925 | 0.17999 | 0.18045
0.2565 | 0.11 | 0.10944 | 0.12001 | 0.12104 | 0.13 | 0.1294 | 0.14 | 0.13881 | 0.14999 | 0.14964 | 0.15999 | 0.16001 | 0.17 | 0.16922 | 0.17999 | 0.18048
0.257 | 0.10999 | 0.10939 | 0.12 | 0.12097 | 0.13 | 0.12941 | 0.14 | 0.13884 | 0.15 | 0.14968 | 0.15999 | 0.16001 | 0.17001 | 0.16932 | 0.17999 | 0.18046
0.2575 | 0.10999 | 0.10941 | 0.12 | 0.12095 | 0.13 | 0.12945 | 0.14 | 0.13887 | 0.15 | 0.14967 | 0.16 | 0.16008 | 0.17002 | 0.16936 | 0.17999 | 0.18043
0.258 | 0.10999 | 0.10941 | 0.12 | 0.12096 | 0.13001 | 0.12947 | 0.14 | 0.13891 | 0.15 | 0.1498 | 0.16001 | 0.16011 | 0.17002 | 0.16941 | 0.17998 | 0.18044
0.2585 | 0.11 | 0.10945 | 0.12 | 0.12097 | 0.13001 | 0.12946 | 0.14 | 0.1389 | 0.15 | 0.1497 | 0.16001 | 0.16013 | 0.17002 | 0.16937 | 0.17998 | 0.18039
0.259 | 0.11 | 0.10945 | 0.12 | 0.12096 | 0.13001 | 0.12944 | 0.13999 | 0.13884 | 0.14999 | 0.14967 | 0.16001 | 0.16009 | 0.17001 | 0.16934 | 0.17998 | 0.18037
0.2595 | 0.11 | 0.1095 | 0.12001 | 0.12097 | 0.13001 | 0.12948 | 0.13999 | 0.1389 | 0.14999 | 0.14966 | 0.16 | 0.16005 | 0.17 | 0.16931 | 0.17998 | 0.18039
0.26 | 0.11 | 0.10945 | 0.12001 | 0.12094 | 0.13 | 0.12947 | 0.13999 | 0.13888 | 0.14998 | 0.14969 | 0.15999 | 0.16005 | 0.17 | 0.1693 | 0.17998 | 0.18045
0.2605 | 0.11 | 0.1094 | 0.12001 | 0.12095 | 0.13 | 0.12945 | 0.14 | 0.13884 | 0.14999 | 0.14966 | 0.15999 | 0.16002 | 0.17 | 0.16932 | 0.17999 | 0.18047
0.261 | 0.10999 | 0.1094 | 0.12 | 0.12087 | 0.13 | 0.12944 | 0.14 | 0.13893 | 0.14999 | 0.14972 | 0.15999 | 0.16001 | 0.17001 | 0.16936 | 0.17999 | 0.18048
0.2615 | 0.10999 | 0.10942 | 0.12 | 0.12089 | 0.13 | 0.12946 | 0.14 | 0.13897 | 0.15 | 0.14975 | 0.16 | 0.16005 | 0.17001 | 0.1694 | 0.17999 | 0.1805
0.262 | 0.10999 | 0.10945 | 0.12 | 0.12092 | 0.13 | 0.12951 | 0.14 | 0.13903 | 0.15 | 0.14976 | 0.16 | 0.16017 | 0.17002 | 0.16942 | 0.17999 | 0.18046
0.2625 | 0.11 | 0.10944 | 0.12 | 0.12088 | 0.13001 | 0.12952 | 0.14 | 0.13896 | 0.15 | 0.14975 | 0.16001 | 0.16016 | 0.17002 | 0.16945 | 0.17998 | 0.18042
0.263 | 0.11 | 0.10945 | 0.12 | 0.1209 | 0.13001 | 0.12953 | 0.14 | 0.13894 | 0.14999 | 0.1497 | 0.16001 | 0.16014 | 0.17001 | 0.16937 | 0.17998 | 0.18038
0.2635 | 0.11001 | 0.10946 | 0.12001 | 0.12088 | 0.13001 | 0.12953 | 0.13999 | 0.13891 | 0.14999 | 0.14967 | 0.16 | 0.16017 | 0.17001 | 0.16937 | 0.17998 | 0.18037
0.264 | 0.11 | 0.10947 | 0.12001 | 0.12091 | 0.13001 | 0.12949 | 0.13999 | 0.1389 | 0.14998 | 0.14962 | 0.16 | 0.16009 | 0.17 | 0.16933 | 0.17998 | 0.18041
0.2645 | 0.11 | 0.10947 | 0.12001 | 0.12089 | 0.13 | 0.12949 | 0.13999 | 0.13888 | 0.14998 | 0.14962 | 0.15999 | 0.16006 | 0.17 | 0.16926 | 0.17999 | 0.18039
0.265 | 0.10999 | 0.10942 | 0.12001 | 0.12085 | 0.13 | 0.12945 | 0.14 | 0.13892 | 0.14999 | 0.14961 | 0.15999 | 0.16003 | 0.17 | 0.16928 | 0.17999 | 0.18043
0.2655 | 0.10999 | 0.10943 | 0.12 | 0.12085 | 0.13 | 0.12949 | 0.14 | 0.13897 | 0.14999 | 0.14971 | 0.15999 | 0.16005 | 0.17001 | 0.16936 | 0.17999 | 0.18044
0.266 | 0.10999 | 0.10944 | 0.12 | 0.1209 | 0.13 | 0.12951 | 0.14 | 0.13901 | 0.15 | 0.14977 | 0.16 | 0.16007 | 0.17002 | 0.1694 | 0.17999 | 0.18045
0.2665 | 0.11 | 0.10948 | 0.12 | 0.12089 | 0.13001 | 0.12951 | 0.14 | 0.13897 | 0.15 | 0.14971 | 0.16 | 0.16008 | 0.17002 | 0.16937 | 0.17998 | 0.18039
0.267 | 0.11 | 0.10951 | 0.12 | 0.12087 | 0.13001 | 0.1295 | 0.14 | 0.13895 | 0.15 | 0.14971 | 0.16001 | 0.16011 | 0.17002 | 0.16936 | 0.17998 | 0.18034
0.2675 | 0.11001 | 0.10955 | 0.12001 | 0.12091 | 0.13001 | 0.12951 | 0.13999 | 0.13893 | 0.14999 | 0.14965 | 0.16001 | 0.16015 | 0.17001 | 0.16931 | 0.17998 | 0.18032
0.268 | 0.11 | 0.10954 | 0.12001 | 0.12091 | 0.13001 | 0.12949 | 0.13999 | 0.13888 | 0.14999 | 0.14965 | 0.16 | 0.16011 | 0.17001 | 0.16929 | 0.17997 | 0.18032
0.2685 | 0.11 | 0.10955 | 0.12001 | 0.12093 | 0.13 | 0.12945 | 0.13999 | 0.13884 | 0.14998 | 0.14965 | 0.16 | 0.16009 | 0.17 | 0.16927 | 0.17998 | 0.18039
0.269 | 0.11 | 0.10954 | 0.12001 | 0.12089 | 0.13 | 0.12943 | 0.14 | 0.13887 | 0.14999 | 0.14961 | 0.15999 | 0.16004 | 0.17 | 0.16926 | 0.17999 | 0.18042
0.2695 | 0.10999 | 0.10955 | 0.12 | 0.12091 | 0.13 | 0.12943 | 0.14 | 0.13898 | 0.14999 | 0.14973 | 0.15999 | 0.16006 | 0.17001 | 0.16929 | 0.17999 | 0.18046
0.27 | 0.10999 | 0.10959 | 0.12 | 0.12091 | 0.13 | 0.12944 | 0.14 | 0.13901 | 0.15 | 0.14973 | 0.15999 | 0.16011 | 0.17001 | 0.16937 | 0.18 | 0.18052
0.2705 | 0.11 | 0.10958 | 0.12 | 0.12095 | 0.13 | 0.12947 | 0.14 | 0.13901 | 0.15 | 0.1498 | 0.16 | 0.16014 | 0.17002 | 0.16944 | 0.17999 | 0.18048
0.271 | 0.11 | 0.10958 | 0.12 | 0.12095 | 0.13001 | 0.12944 | 0.14 | 0.13902 | 0.15 | 0.1498 | 0.16001 | 0.16014 | 0.17002 | 0.16943 | 0.17998 | 0.18042
0.2715 | 0.11001 | 0.10962 | 0.12001 | 0.12097 | 0.13001 | 0.1295 | 0.14 | 0.13903 | 0.14999 | 0.14979 | 0.16001 | 0.16017 | 0.17002 | 0.16948 | 0.17998 | 0.18038
0.272 | 0.11 | 0.10963 | 0.12001 | 0.12096 | 0.13001 | 0.12949 | 0.13999 | 0.13898 | 0.14999 | 0.1497 | 0.16001 | 0.16015 | 0.17001 | 0.16938 | 0.17997 | 0.18039
0.2725 | 0.11 | 0.10962 | 0.12001 | 0.12101 | 0.13001 | 0.12947 | 0.13999 | 0.13896 | 0.14999 | 0.1497 | 0.16 | 0.16012 | 0.17 | 0.16937 | 0.17998 | 0.1804
0.273 | 0.11 | 0.10958 | 0.12001 | 0.12097 | 0.13 | 0.12943 | 0.13999 | 0.13901 | 0.14999 | 0.14969 | 0.16 | 0.16008 | 0.17 | 0.16935 | 0.17999 | 0.18043
0.2735 | 0.10999 | 0.10962 | 0.12 | 0.12097 | 0.13 | 0.12943 | 0.14 | 0.13908 | 0.14999 | 0.14976 | 0.15999 | 0.16006 | 0.17 | 0.16942 | 0.17999 | 0.18043
0.274 | 0.10999 | 0.10959 | 0.12 | 0.12096 | 0.13 | 0.12948 | 0.14 | 0.1391 | 0.14999 | 0.14984 | 0.15999 | 0.16005 | 0.17001 | 0.16947 | 0.18 | 0.18052
0.2745 | 0.11 | 0.10963 | 0.12 | 0.12095 | 0.13 | 0.12947 | 0.14 | 0.1391 | 0.15 | 0.14983 | 0.15999 | 0.1601 | 0.17001 | 0.16948 | 0.17999 | 0.18051
0.275 | 0.11 | 0.10965 | 0.12 | 0.12095 | 0.13001 | 0.1295 | 0.14 | 0.13914 | 0.15 | 0.14983 | 0.16 | 0.16011 | 0.17002 | 0.16952 | 0.17999 | 0.18045
0.2755 | 0.11001 | 0.1097 | 0.12001 | 0.12099 | 0.13001 | 0.12954 | 0.14 | 0.13914 | 0.15 | 0.14982 | 0.16001 | 0.16013 | 0.17002 | 0.16949 | 0.17998 | 0.1804
0.276 | 0.11001 | 0.10969 | 0.12001 | 0.12102 | 0.13001 | 0.12951 | 0.13999 | 0.13907 | 0.14999 | 0.14979 | 0.16001 | 0.16018 | 0.17001 | 0.16945 | 0.17998 | 0.18038
0.2765 | 0.11 | 0.10972 | 0.12001 | 0.12107 | 0.13001 | 0.12954 | 0.13999 | 0.13905 | 0.14999 | 0.1497 | 0.16 | 0.16012 | 0.17001 | 0.1694 | 0.17998 | 0.18039
0.277 | 0.11 | 0.10967 | 0.12001 | 0.12108 | 0.13 | 0.12949 | 0.13999 | 0.13905 | 0.14999 | 0.14967 | 0.16 | 0.16012 | 0.17 | 0.16938 | 0.17998 | 0.1804
0.2775 | 0.10999 | 0.10967 | 0.12 | 0.12109 | 0.13 | 0.12949 | 0.14 | 0.1391 | 0.14999 | 0.14972 | 0.15999 | 0.1601 | 0.17 | 0.16932 | 0.17999 | 0.1804
0.278 | 0.10999 | 0.10971 | 0.12 | 0.12105 | 0.13 | 0.12951 | 0.14 | 0.13909 | 0.14999 | 0.14973 | 0.15999 | 0.16014 | 0.17 | 0.16932 | 0.17999 | 0.18047
0.2785 | 0.10999 | 0.10968 | 0.12 | 0.12106 | 0.13 | 0.12953 | 0.14 | 0.13908 | 0.14999 | 0.14978 | 0.15999 | 0.16012 | 0.17001 | 0.1694 | 0.17999 | 0.18049
0.279 | 0.11 | 0.10968 | 0.12 | 0.12106 | 0.13001 | 0.12953 | 0.14 | 0.13908 | 0.15 | 0.14981 | 0.16 | 0.16015 | 0.17002 | 0.1694 | 0.17999 | 0.1804
0.2795 | 0.11001 | 0.10974 | 0.12 | 0.1211 | 0.13001 | 0.12957 | 0.14 | 0.13908 | 0.15 | 0.14982 | 0.16 | 0.16019 | 0.17002 | 0.16944 | 0.17998 | 0.18044
0.28 | 0.11001 | 0.1097 | 0.12001 | 0.12113 | 0.13001 | 0.12954 | 0.14 | 0.13903 | 0.15 | 0.14978 | 0.16001 | 0.16019 | 0.17002 | 0.16943 | 0.17998 | 0.18038
0.2805 | 0.11 | 0.1097 | 0.12001 | 0.12115 | 0.13001 | 0.12954 | 0.13999 | 0.13897 | 0.14999 | 0.14977 | 0.16001 | 0.16019 | 0.17001 | 0.16935 | 0.17998 | 0.18038
0.281 | 0.11 | 0.10969 | 0.12001 | 0.12117 | 0.13001 | 0.12948 | 0.13999 | 0.13897 | 0.14999 | 0.14971 | 0.16 | 0.16013 | 0.17001 | 0.16934 | 0.17998 | 0.18036
0.2815 | 0.10999 | 0.10967 | 0.12001 | 0.12119 | 0.13 | 0.12946 | 0.13999 | 0.13897 | 0.14999 | 0.14975 | 0.16 | 0.16016 | 0.17 | 0.16938 | 0.17998 | 0.18045
0.282 | 0.10999 | 0.10964 | 0.12 | 0.12116 | 0.13 | 0.12949 | 0.14 | 0.13901 | 0.14999 | 0.14981 | 0.15999 | 0.1601 | 0.17 | 0.16939 | 0.17999 | 0.18048
0.2825 | 0.10999 | 0.10963 | 0.12 | 0.1211 | 0.13 | 0.12948 | 0.14 | 0.13901 | 0.14999 | 0.14983 | 0.15999 | 0.16011 | 0.17 | 0.16938 | 0.17999 | 0.18049
0.283 | 0.11 | 0.10966 | 0.12 | 0.12109 | 0.13 | 0.12948 | 0.14 | 0.13902 | 0.15 | 0.14984 | 0.15999 | 0.16011 | 0.17001 | 0.16941 | 0.17999 | 0.18047
0.2835 | 0.11 | 0.10961 | 0.12 | 0.12112 | 0.13001 | 0.12952 | 0.14 | 0.13904 | 0.15 | 0.14986 | 0.16 | 0.16017 | 0.17002 | 0.16945 | 0.17999 | 0.18042
0.284 | 0.11001 | 0.10965 | 0.12001 | 0.12112 | 0.13001 | 0.12948 | 0.14 | 0.13901 | 0.15 | 0.14984 | 0.16001 | 0.16016 | 0.17002 | 0.16943 | 0.17998 | 0.1804
0.2845 | 0.11 | 0.10958 | 0.12001 | 0.12113 | 0.13001 | 0.12952 | 0.14 | 0.139 | 0.14999 | 0.1498 | 0.16001 | 0.16018 | 0.17002 | 0.16944 | 0.17998 | 0.18037
0.285 | 0.11 | 0.1096 | 0.12001 | 0.12112 | 0.13001 | 0.12946 | 0.13999 | 0.13896 | 0.14999 | 0.14972 | 0.16001 | 0.16015 | 0.17001 | 0.16933 | 0.17998 | 0.18032
0.2855 | 0.10999 | 0.10955 | 0.12001 | 0.12107 | 0.13 | 0.12946 | 0.13999 | 0.13898 | 0.14999 | 0.14973 | 0.16 | 0.16013 | 0.17001 | 0.16934 | 0.17998 | 0.18031
0.286 | 0.10999 | 0.10958 | 0.12 | 0.12106 | 0.13 | 0.12946 | 0.13999 | 0.13902 | 0.14998 | 0.14973 | 0.16 | 0.16015 | 0.17 | 0.16928 | 0.17999 | 0.1804
0.2865 | 0.10999 | 0.10953 | 0.12 | 0.12096 | 0.13 | 0.12949 | 0.14 | 0.13898 | 0.14999 | 0.14972 | 0.15999 | 0.16008 | 0.17 | 0.16932 | 0.17999 | 0.18041
0.287 | 0.11 | 0.10952 | 0.12 | 0.12097 | 0.13 | 0.12947 | 0.14 | 0.13899 | 0.14999 | 0.14981 | 0.15999 | 0.16004 | 0.17001 | 0.16927 | 0.17999 | 0.18038
0.2875 | 0.11 | 0.10952 | 0.12 | 0.12102 | 0.13001 | 0.12953 | 0.14 | 0.13903 | 0.15 | 0.14977 | 0.16 | 0.16006 | 0.17001 | 0.16938 | 0.17999 | 0.1804
0.288 | 0.11001 | 0.10954 | 0.12 | 0.12101 | 0.13001 | 0.12956 | 0.14 | 0.13902 | 0.15 | 0.14973 | 0.16 | 0.16009 | 0.17002 | 0.16937 | 0.17999 | 0.18033
0.2885 | 0.11 | 0.10955 | 0.12001 | 0.12103 | 0.13001 | 0.12956 | 0.14 | 0.13901 | 0.15 | 0.14973 | 0.16001 | 0.1601 | 0.17002 | 0.16935 | 0.17998 | 0.18029
0.289 | 0.11 | 0.10952 | 0.12001 | 0.12105 | 0.13001 | 0.12953 | 0.13999 | 0.13896 | 0.14999 | 0.14965 | 0.16001 | 0.1601 | 0.17001 | 0.16934 | 0.17998 | 0.18024
0.2895 | 0.10999 | 0.1095 | 0.12001 | 0.12102 | 0.13 | 0.12946 | 0.13999 | 0.13897 | 0.14999 | 0.14961 | 0.16 | 0.1601 | 0.17001 | 0.16934 | 0.17998 | 0.18022
0.29 | 0.10999 | 0.10948 | 0.12 | 0.12101 | 0.13 | 0.12951 | 0.13999 | 0.13897 | 0.14999 | 0.14965 | 0.16 | 0.16004 | 0.17 | 0.16933 | 0.17998 | 0.18028
0.2905 | 0.10999 | 0.10948 | 0.12 | 0.12098 | 0.13 | 0.12948 | 0.14 | 0.13896 | 0.14999 | 0.14959 | 0.15999 | 0.16005 | 0.17 | 0.16931 | 0.17999 | 0.18028
0.291 | 0.11 | 0.1095 | 0.12 | 0.12098 | 0.13 | 0.12946 | 0.14 | 0.13897 | 0.14999 | 0.14961 | 0.15999 | 0.16002 | 0.17 | 0.16931 | 0.17999 | 0.18033
0.2915 | 0.11 | 0.1095 | 0.12 | 0.121 | 0.13 | 0.12951 | 0.14 | 0.13897 | 0.15 | 0.14966 | 0.15999 | 0.16005 | 0.17001 | 0.16933 | 0.17999 | 0.18032
0.292 | 0.11001 | 0.1095 | 0.12 | 0.12099 | 0.13001 | 0.12946 | 0.14 | 0.13897 | 0.15 | 0.14966 | 0.16 | 0.16006 | 0.17001 | 0.16934 | 0.17999 | 0.18027
0.2925 | 0.11 | 0.10949 | 0.12001 | 0.121 | 0.13001 | 0.1295 | 0.14 | 0.13895 | 0.15 | 0.14968 | 0.16 | 0.16011 | 0.17002 | 0.16937 | 0.17998 | 0.18029
0.293 | 0.11 | 0.1095 | 0.12001 | 0.12097 | 0.13001 | 0.12946 | 0.14 | 0.13893 | 0.14999 | 0.14961 | 0.16001 | 0.16012 | 0.17002 | 0.16934 | 0.17998 | 0.18023
0.2935 | 0.10999 | 0.10944 | 0.12001 | 0.12096 | 0.13001 | 0.12945 | 0.13999 | 0.13888 | 0.14999 | 0.14963 | 0.16001 | 0.16011 | 0.17001 | 0.16929 | 0.17998 | 0.18019
0.294 | 0.10999 | 0.10945 | 0.12 | 0.12095 | 0.13 | 0.12945 | 0.13999 | 0.13896 | 0.14999 | 0.14959 | 0.16 | 0.16012 | 0.17001 | 0.16926 | 0.17998 | 0.18022
0.2945 | 0.10999 | 0.1094 | 0.12 | 0.12092 | 0.13 | 0.12946 | 0.13999 | 0.13888 | 0.14998 | 0.14961 | 0.16 | 0.16009 | 0.17 | 0.1693 | 0.17998 | 0.18029
0.295 | 0.11 | 0.10944 | 0.12 | 0.1209 | 0.13 | 0.12945 | 0.14 | 0.1389 | 0.14999 | 0.14961 | 0.15999 | 0.16005 | 0.17 | 0.16925 | 0.17999 | 0.18026
0.2955 | 0.11 | 0.10943 | 0.12 | 0.12093 | 0.13 | 0.12946 | 0.14 | 0.13895 | 0.14999 | 0.14964 | 0.15999 | 0.16006 | 0.17 | 0.16925 | 0.17999 | 0.18028
0.296 | 0.11001 | 0.10946 | 0.12 | 0.12093 | 0.13001 | 0.12947 | 0.14 | 0.13899 | 0.15 | 0.14965 | 0.15999 | 0.16005 | 0.17001 | 0.16928 | 0.17999 | 0.1803
0.2965 | 0.11 | 0.10945 | 0.12001 | 0.12093 | 0.13001 | 0.12947 | 0.14 | 0.13906 | 0.15 | 0.14968 | 0.16 | 0.16012 | 0.17002 | 0.16928 | 0.17999 | 0.18022
0.297 | 0.11 | 0.10937 | 0.12001 | 0.12089 | 0.13001 | 0.12943 | 0.14 | 0.13902 | 0.15 | 0.14969 | 0.16001 | 0.16012 | 0.17002 | 0.16931 | 0.17998 | 0.1802
0.2975 | 0.10999 | 0.10942 | 0.12001 | 0.12086 | 0.13001 | 0.12943 | 0.13999 | 0.13904 | 0.14999 | 0.14963 | 0.16001 | 0.16016 | 0.17002 | 0.16936 | 0.17998 | 0.18019
0.298 | 0.10999 | 0.10934 | 0.12 | 0.12088 | 0.13 | 0.12946 | 0.13999 | 0.13901 | 0.14999 | 0.14967 | 0.16001 | 0.16012 | 0.17001 | 0.16936 | 0.17998 | 0.18019
0.2985 | 0.10999 | 0.10939 | 0.12 | 0.12088 | 0.13 | 0.12945 | 0.13999 | 0.13901 | 0.14999 | 0.14958 | 0.16 | 0.16008 | 0.17001 | 0.16935 | 0.17998 | 0.18017
0.299 | 0.11 | 0.1094 | 0.12 | 0.12085 | 0.13 | 0.12945 | 0.14 | 0.13902 | 0.14999 | 0.1496 | 0.16 | 0.16004 | 0.17 | 0.16933 | 0.17999 | 0.18025
0.2995 | 0.11 | 0.1095 | 0.12 | 0.12089 | 0.13 | 0.12951 | 0.14 | 0.13907 | 0.14999 | 0.14962 | 0.15999 | 0.16005 | 0.17 | 0.16935 | 0.17999 | 0.18027
0.3 | 0.11001 | 0.10951 | 0.12 | 0.12089 | 0.13 | 0.12952 | 0.14 | 0.13905 | 0.14999 | 0.14965 | 0.15999 | 0.16 | 0.17 | 0.16932 | 0.17999 | 0.1803
0.3005 | 0.11 | 0.10956 | 0.12001 | 0.12096 | 0.13001 | 0.12957 | 0.14 | 0.13909 | 0.15 | 0.14968 | 0.15999 | 0.16003 | 0.17001 | 0.1694 | 0.17999 | 0.18032
0.301 | 0.11 | 0.10954 | 0.12001 | 0.12094 | 0.13001 | 0.12953 | 0.14 | 0.13908 | 0.15 | 0.14967 | 0.16 | 0.16009 | 0.17002 | 0.16938 | 0.17999 | 0.18022
0.3015 | 0.10999 | 0.10951 | 0.12001 | 0.12096 | 0.13001 | 0.12953 | 0.14 | 0.13906 | 0.15 | 0.1497 | 0.16001 | 0.16012 | 0.17002 | 0.1694 | 0.17998 | 0.18022
0.302 | 0.10999 | 0.10955 | 0.12 | 0.12089 | 0.13001 | 0.12951 | 0.13999 | 0.13909 | 0.14999 | 0.14965 | 0.16001 | 0.16016 | 0.17002 | 0.16938 | 0.17998 | 0.18022
0.3025 | 0.10999 | 0.10953 | 0.12 | 0.12098 | 0.13 | 0.12952 | 0.13999 | 0.13901 | 0.14999 | 0.14961 | 0.16001 | 0.16013 | 0.17001 | 0.16938 | 0.17998 | 0.18024
0.303 | 0.11 | 0.10955 | 0.12 | 0.12091 | 0.13 | 0.12951 | 0.13999 | 0.13903 | 0.14999 | 0.14963 | 0.16 | 0.16004 | 0.17 | 0.16934 | 0.17998 | 0.18023
0.3035 | 0.11 | 0.1096 | 0.12 | 0.12091 | 0.13 | 0.12953 | 0.14 | 0.13905 | 0.14999 | 0.14963 | 0.15999 | 0.16003 | 0.17 | 0.16935 | 0.17999 | 0.18031
0.304 | 0.11001 | 0.10959 | 0.12 | 0.12095 | 0.13 | 0.12953 | 0.14 | 0.1391 | 0.14999 | 0.14966 | 0.15999 | 0.16002 | 0.17 | 0.16935 | 0.17999 | 0.18034
0.3045 | 0.11 | 0.1096 | 0.12001 | 0.12099 | 0.13001 | 0.12952 | 0.14 | 0.13919 | 0.15 | 0.14973 | 0.15999 | 0.16004 | 0.17001 | 0.16939 | 0.17999 | 0.18035
0.305 | 0.11 | 0.10957 | 0.12001 | 0.12097 | 0.13001 | 0.12953 | 0.14 | 0.13916 | 0.15 | 0.14974 | 0.16 | 0.16005 | 0.17001 | 0.16944 | 0.17999 | 0.18032
0.3055 | 0.11 | 0.10958 | 0.12001 | 0.12098 | 0.13001 | 0.12952 | 0.14 | 0.1392 | 0.15 | 0.14979 | 0.16 | 0.16012 | 0.17002 | 0.16952 | 0.17998 | 0.18029
0.306 | 0.10999 | 0.10955 | 0.12001 | 0.12095 | 0.13001 | 0.12955 | 0.14 | 0.13916 | 0.15 | 0.14984 | 0.16001 | 0.16017 | 0.17002 | 0.16959 | 0.17998 | 0.18033
0.3065 | 0.10999 | 0.10956 | 0.12 | 0.12099 | 0.13 | 0.1295 | 0.13999 | 0.13912 | 0.14999 | 0.14979 | 0.16001 | 0.16017 | 0.17001 | 0.16957 | 0.17998 | 0.18029
0.307 | 0.11 | 0.10958 | 0.12 | 0.12093 | 0.13 | 0.12946 | 0.13999 | 0.1391 | 0.14999 | 0.1497 | 0.16 | 0.16017 | 0.17001 | 0.1695 | 0.17998 | 0.18028
0.3075 | 0.11 | 0.10962 | 0.12 | 0.12094 | 0.13 | 0.12953 | 0.14 | 0.13914 | 0.14999 | 0.14978 | 0.16 | 0.16014 | 0.17 | 0.16948 | 0.17998 | 0.18032
0.308 | 0.11 | 0.10963 | 0.12 | 0.12095 | 0.13 | 0.12951 | 0.14 | 0.13915 | 0.14999 | 0.14976 | 0.15999 | 0.16014 | 0.17 | 0.16946 | 0.17999 | 0.18036
0.3085 | 0.11 | 0.10966 | 0.12001 | 0.12102 | 0.13001 | 0.12958 | 0.14 | 0.13922 | 0.14999 | 0.14985 | 0.15999 | 0.16015 | 0.17 | 0.16948 | 0.17999 | 0.18038
0.309 | 0.11 | 0.10963 | 0.12001 | 0.12105 | 0.13001 | 0.12954 | 0.14 | 0.13925 | 0.15 | 0.14982 | 0.15999 | 0.16018 | 0.17001 | 0.1695 | 0.17999 | 0.18037
0.3095 | 0.11 | 0.1096 | 0.12001 | 0.12108 | 0.13001 | 0.12962 | 0.14 | 0.13927 | 0.15 | 0.14987 | 0.16 | 0.16021 | 0.17002 | 0.16952 | 0.17999 | 0.18031
0.31 | 0.10999 | 0.10964 | 0.12001 | 0.12111 | 0.13001 | 0.12964 | 0.14 | 0.13931 | 0.15 | 0.14987 | 0.16001 | 0.16031 | 0.17002 | 0.16954 | 0.17998 | 0.18037
0.3105 | 0.10999 | 0.10961 | 0.12 | 0.12111 | 0.13 | 0.12965 | 0.13999 | 0.13924 | 0.14999 | 0.14987 | 0.16001 | 0.1603 | 0.17002 | 0.16959 | 0.17998 | 0.18035
0.311 | 0.11 | 0.10964 | 0.12 | 0.1211 | 0.13 | 0.1296 | 0.13999 | 0.13922 | 0.14999 | 0.14979 | 0.16001 | 0.16024 | 0.17001 | 0.16949 | 0.17998 | 0.18031
0.3115 | 0.11 | 0.1097 | 0.12 | 0.1211 | 0.13 | 0.12963 | 0.13999 | 0.13925 | 0.14999 | 0.14981 | 0.16 | 0.16022 | 0.17001 | 0.16949 | 0.17998 | 0.1803
0.312 | 0.11 | 0.10967 | 0.12 | 0.12108 | 0.13 | 0.12961 | 0.14 | 0.13924 | 0.14999 | 0.14981 | 0.15999 | 0.16019 | 0.17 | 0.1694 | 0.17998 | 0.18037
0.3125 | 0.11 | 0.10973 | 0.12001 | 0.12114 | 0.13 | 0.12965 | 0.14 | 0.13933 | 0.14999 | 0.14988 | 0.15999 | 0.1602 | 0.17 | 0.16943 | 0.17999 | 0.18043
0.313 | 0.11 | 0.1097 | 0.12001 | 0.12117 | 0.13001 | 0.12964 | 0.14 | 0.13934 | 0.14999 | 0.14992 | 0.15999 | 0.16018 | 0.17001 | 0.16943 | 0.17999 | 0.18043
0.3135 | 0.11 | 0.10972 | 0.12001 | 0.12118 | 0.13001 | 0.12969 | 0.14 | 0.13931 | 0.15 | 0.14992 | 0.16 | 0.16021 | 0.17001 | 0.16953 | 0.17999 | 0.18044
0.314 | 0.10999 | 0.10967 | 0.12001 | 0.12118 | 0.13001 | 0.1297 | 0.14 | 0.1393 | 0.15 | 0.15 | 0.16 | 0.16025 | 0.17002 | 0.16957 | 0.17999 | 0.18041
0.3145 | 0.10999 | 0.10972 | 0.12 | 0.12113 | 0.13001 | 0.12965 | 0.13999 | 0.13927 | 0.15 | 0.14993 | 0.16001 | 0.16027 | 0.17002 | 0.1696 | 0.17998 | 0.18043
0.315 | 0.11 | 0.10973 | 0.12 | 0.12112 | 0.13 | 0.12961 | 0.13999 | 0.13923 | 0.14999 | 0.14985 | 0.16001 | 0.16027 | 0.17001 | 0.16955 | 0.17998 | 0.18042
0.3155 | 0.11 | 0.10974 | 0.12 | 0.1211 | 0.13 | 0.12964 | 0.13999 | 0.13924 | 0.14999 | 0.14986 | 0.16001 | 0.16027 | 0.17001 | 0.16955 | 0.17998 | 0.18042
0.316 | 0.11 | 0.10972 | 0.12 | 0.1211 | 0.13 | 0.12959 | 0.14 | 0.13925 | 0.14999 | 0.14986 | 0.16 | 0.16023 | 0.17 | 0.16948 | 0.17998 | 0.18041
0.3165 | 0.11 | 0.10971 | 0.12001 | 0.12115 | 0.13 | 0.12962 | 0.14 | 0.13928 | 0.14999 | 0.14986 | 0.15999 | 0.16022 | 0.17 | 0.16952 | 0.17999 | 0.18052
0.317 | 0.11 | 0.10967 | 0.12001 | 0.12116 | 0.13001 | 0.12962 | 0.14 | 0.13929 | 0.14999 | 0.14993 | 0.15999 | 0.16021 | 0.17 | 0.16954 | 0.17999 | 0.18051
0.3175 | 0.11 | 0.10963 | 0.12001 | 0.12118 | 0.13001 | 0.12967 | 0.14 | 0.13928 | 0.15 | 0.14997 | 0.15999 | 0.16023 | 0.17001 | 0.16959 | 0.17999 | 0.18052
0.318 | 0.10999 | 0.10964 | 0.12001 | 0.1212 | 0.13001 | 0.12966 | 0.14 | 0.13936 | 0.15 | 0.14995 | 0.16 | 0.16032 | 0.17001 | 0.1696 | 0.17999 | 0.18055
0.3185 | 0.10999 | 0.1096 | 0.12 | 0.12112 | 0.13001 | 0.12967 | 0.14 | 0.13928 | 0.15 | 0.14995 | 0.16 | 0.16033 | 0.17002 | 0.16966 | 0.17998 | 0.18047
0.319 | 0.11 | 0.10961 | 0.12 | 0.12112 | 0.13 | 0.12961 | 0.13999 | 0.13925 | 0.14999 | 0.14991 | 0.16001 | 0.16036 | 0.17002 | 0.16962 | 0.17998 | 0.18042
0.3195 | 0.11 | 0.10957 | 0.12 | 0.12108 | 0.13 | 0.12964 | 0.13999 | 0.13923 | 0.14999 | 0.1499 | 0.16001 | 0.16035 | 0.17001 | 0.16959 | 0.17998 | 0.18038
0.32 | 0.11 | 0.10959 | 0.12 | 0.12105 | 0.13 | 0.1296 | 0.13999 | 0.13926 | 0.14999 | 0.14989 | 0.16 | 0.16036 | 0.17001 | 0.16953 | 0.17998 | 0.18036
0.3205 | 0.11 | 0.1096 | 0.12 | 0.12109 | 0.13 | 0.12961 | 0.14 | 0.13929 | 0.14999 | 0.1499 | 0.16 | 0.16034 | 0.17 | 0.1695 | 0.17998 | 0.18039
0.321 | 0.11 | 0.10956 | 0.12001 | 0.12114 | 0.13 | 0.12962 | 0.14 | 0.13929 | 0.14999 | 0.14993 | 0.15999 | 0.16028 | 0.17 | 0.1695 | 0.17999 | 0.18035
0.3215 | 0.11 | 0.10954 | 0.12001 | 0.12116 | 0.13001 | 0.12966 | 0.14 | 0.1393 | 0.14999 | 0.14991 | 0.15999 | 0.16029 | 0.17 | 0.16951 | 0.17999 | 0.18041
0.322 | 0.10999 | 0.10949 | 0.12001 | 0.12115 | 0.13001 | 0.12968 | 0.14 | 0.13931 | 0.15 | 0.14999 | 0.15999 | 0.1603 | 0.17001 | 0.16961 | 0.17999 | 0.18044
0.3225 | 0.10999 | 0.10951 | 0.12 | 0.12113 | 0.13001 | 0.12967 | 0.14 | 0.13925 | 0.15 | 0.14991 | 0.16 | 0.16029 | 0.17002 | 0.1696 | 0.17999 | 0.18039
0.323 | 0.11 | 0.10949 | 0.12 | 0.12108 | 0.13001 | 0.12965 | 0.13999 | 0.13922 | 0.15 | 0.14987 | 0.16001 | 0.16029 | 0.17002 | 0.16956 | 0.17998 | 0.18033
0.3235 | 0.11 | 0.10953 | 0.12 | 0.12104 | 0.13 | 0.12964 | 0.13999 | 0.1392 | 0.14999 | 0.14984 | 0.16001 | 0.16033 | 0.17002 | 0.16955 | 0.17998 | 0.18032
0.324 | 0.11 | 0.10948 | 0.12 | 0.12101 | 0.13 | 0.12959 | 0.13999 | 0.13919 | 0.14999 | 0.14976 | 0.16001 | 0.16031 | 0.17001 | 0.16949 | 0.17998 | 0.18028
0.3245 | 0.11 | 0.10952 | 0.12 | 0.12101 | 0.13 | 0.1296 | 0.14 | 0.13916 | 0.14999 | 0.14978 | 0.16 | 0.16029 | 0.17001 | 0.1695 | 0.17998 | 0.18032
0.325 | 0.11 | 0.1095 | 0.12001 | 0.12104 | 0.13 | 0.12958 | 0.14 | 0.13917 | 0.14999 | 0.14976 | 0.16 | 0.16025 | 0.17 | 0.16946 | 0.17998 | 0.18034
0.3255 | 0.11 | 0.10946 | 0.12001 | 0.12102 | 0.13001 | 0.12966 | 0.14 | 0.13921 | 0.14999 | 0.14977 | 0.15999 | 0.16022 | 0.17 | 0.16944 | 0.17999 | 0.18038
0.326 | 0.11 | 0.10951 | 0.12001 | 0.12104 | 0.13001 | 0.12961 | 0.14 | 0.13922 | 0.15 | 0.14979 | 0.15999 | 0.16027 | 0.17 | 0.16948 | 0.17999 | 0.18039
0.3265 | 0.10999 | 0.10947 | 0.12 | 0.12098 | 0.13001 | 0.12964 | 0.14 | 0.13918 | 0.15 | 0.14979 | 0.15999 | 0.16024 | 0.17001 | 0.16952 | 0.17999 | 0.1804
0.327 | 0.11 | 0.10945 | 0.12 | 0.12092 | 0.13001 | 0.12956 | 0.14 | 0.13915 | 0.15 | 0.14976 | 0.16 | 0.16021 | 0.17002 | 0.16954 | 0.17999 | 0.18034
0.3275 | 0.11 | 0.10946 | 0.12 | 0.12088 | 0.13 | 0.12954 | 0.13999 | 0.13912 | 0.14999 | 0.14977 | 0.16001 | 0.16024 | 0.17002 | 0.16951 | 0.17998 | 0.18031
0.328 | 0.11 | 0.10947 | 0.12 | 0.12085 | 0.13 | 0.12953 | 0.13999 | 0.13908 | 0.14999 | 0.1497 | 0.16001 | 0.16024 | 0.17002 | 0.16953 | 0.17998 | 0.1803
0.3285 | 0.11 | 0.10947 | 0.12 | 0.12087 | 0.13 | 0.12952 | 0.13999 | 0.13909 | 0.14999 | 0.14972 | 0.16 | 0.16025 | 0.17001 | 0.16951 | 0.17998 | 0.18029
0.329 | 0.11 | 0.10944 | 0.12001 | 0.12086 | 0.13 | 0.12952 | 0.14 | 0.13906 | 0.14999 | 0.14974 | 0.16 | 0.16019 | 0.17 | 0.16948 | 0.17998 | 0.18027
0.3295 | 0.11 | 0.10943 | 0.12001 | 0.12088 | 0.13001 | 0.1295 | 0.14 | 0.1391 | 0.14999 | 0.14972 | 0.15999 | 0.16019 | 0.17 | 0.16948 | 0.17999 | 0.18032
0.33 | 0.10999 | 0.10941 | 0.12001 | 0.12089 | 0.13001 | 0.12956 | 0.14 | 0.13913 | 0.14999 | 0.1498 | 0.15999 | 0.16017 | 0.17 | 0.16956 | 0.17999 | 0.18032
0.3305 | 0.10999 | 0.10944 | 0.12001 | 0.12084 | 0.13001 | 0.12955 | 0.14 | 0.13916 | 0.14999 | 0.14978 | 0.15999 | 0.16016 | 0.17001 | 0.16957 | 0.17999 | 0.18031
0.331 | 0.11 | 0.10941 | 0.12 | 0.12076 | 0.13001 | 0.1295 | 0.14 | 0.13916 | 0.15 | 0.14976 | 0.16 | 0.16015 | 0.17001 | 0.16955 | 0.17999 | 0.1803
0.3315 | 0.11 | 0.10943 | 0.12 | 0.12072 | 0.13 | 0.1295 | 0.14 | 0.13918 | 0.15 | 0.14975 | 0.16 | 0.16018 | 0.17002 | 0.16954 | 0.17998 | 0.18023
0.332 | 0.11 | 0.10941 | 0.12 | 0.12071 | 0.13 | 0.12944 | 0.13999 | 0.13916 | 0.14999 | 0.14972 | 0.16001 | 0.16017 | 0.17002 | 0.16955 | 0.17998 | 0.18019
0.3325 | 0.11 | 0.10942 | 0.12 | 0.12074 | 0.13 | 0.12943 | 0.13999 | 0.13915 | 0.14999 | 0.14963 | 0.16001 | 0.16019 | 0.17001 | 0.16952 | 0.17998 | 0.18018
0.333 | 0.11 | 0.10933 | 0.12001 | 0.12076 | 0.13 | 0.1294 | 0.14 | 0.13912 | 0.14999 | 0.14966 | 0.16 | 0.16017 | 0.17001 | 0.16951 | 0.17998 | 0.18014
0.3335 | 0.11 | 0.10932 | 0.12001 | 0.12076 | 0.13 | 0.12946 | 0.14 | 0.13913 | 0.14999 | 0.14962 | 0.16 | 0.16014 | 0.17 | 0.16947 | 0.17998 | 0.1802
0.334 | 0.11 | 0.10939 | 0.12001 | 0.12078 | 0.13001 | 0.12947 | 0.14 | 0.1392 | 0.14999 | 0.14962 | 0.15999 | 0.16015 | 0.17 | 0.16943 | 0.17999 | 0.18018
0.3345 | 0.10999 | 0.10932 | 0.12001 | 0.12078 | 0.13001 | 0.12947 | 0.14 | 0.13918 | 0.14999 | 0.14962 | 0.15999 | 0.16011 | 0.17 | 0.16942 | 0.17999 | 0.18023
0.335 | 0.11 | 0.10929 | 0.12 | 0.12071 | 0.13001 | 0.12948 | 0.14 | 0.13917 | 0.15 | 0.14963 | 0.15999 | 0.16009 | 0.17001 | 0.16943 | 0.17999 | 0.18021
0.3355 | 0.11 | 0.10931 | 0.12 | 0.12068 | 0.13001 | 0.12943 | 0.14 | 0.13914 | 0.15 | 0.14963 | 0.16 | 0.16012 | 0.17002 | 0.16944 | 0.17999 | 0.18024
0.336 | 0.11 | 0.10927 | 0.12 | 0.12069 | 0.13 | 0.12941 | 0.13999 | 0.1391 | 0.15 | 0.14958 | 0.16 | 0.16012 | 0.17002 | 0.16946 | 0.17998 | 0.18017
0.3365 | 0.11 | 0.10928 | 0.12 | 0.12071 | 0.13 | 0.1294 | 0.13999 | 0.13907 | 0.14999 | 0.14957 | 0.16001 | 0.16012 | 0.17002 | 0.16946 | 0.17998 | 0.18019
0.337 | 0.11 | 0.10928 | 0.12001 | 0.12071 | 0.13 | 0.12937 | 0.13999 | 0.13904 | 0.14999 | 0.14954 | 0.16001 | 0.16008 | 0.17001 | 0.16942 | 0.17998 | 0.18016
0.3375 | 0.11 | 0.10932 | 0.12001 | 0.12074 | 0.13 | 0.12936 | 0.14 | 0.13904 | 0.14999 | 0.14956 | 0.16 | 0.1601 | 0.17001 | 0.16942 | 0.17998 | 0.18022
0.338 | 0.11 | 0.10933 | 0.12001 | 0.12072 | 0.13001 | 0.12941 | 0.14 | 0.13904 | 0.14999 | 0.14961 | 0.16 | 0.16003 | 0.17 | 0.16946 | 0.17998 | 0.18025
0.3385 | 0.11 | 0.10937 | 0.12001 | 0.12074 | 0.13001 | 0.12941 | 0.14 | 0.13908 | 0.14999 | 0.1496 | 0.15999 | 0.15999 | 0.17 | 0.16941 | 0.17999 | 0.18026
0.339 | 0.11 | 0.10935 | 0.12 | 0.12065 | 0.13001 | 0.12936 | 0.14 | 0.13909 | 0.14999 | 0.14959 | 0.15999 | 0.15999 | 0.17001 | 0.16937 | 0.17999 | 0.18027
0.3395 | 0.11 | 0.10937 | 0.12 | 0.12063 | 0.13001 | 0.12938 | 0.14 | 0.1391 | 0.15 | 0.1496 | 0.16 | 0.16005 | 0.17001 | 0.16945 | 0.17999 | 0.18029
0.34 | 0.11 | 0.10933 | 0.12 | 0.12064 | 0.13 | 0.12936 | 0.13999 | 0.13907 | 0.15 | 0.14963 | 0.16 | 0.16006 | 0.17002 | 0.16948 | 0.17999 | 0.18028
0.3405 | 0.11 | 0.10933 | 0.12 | 0.12066 | 0.13 | 0.12933 | 0.13999 | 0.13904 | 0.15 | 0.14961 | 0.16001 | 0.1601 | 0.17002 | 0.1695 | 0.17998 | 0.18026
0.341 | 0.11 | 0.10934 | 0.12001 | 0.1207 | 0.13 | 0.12931 | 0.13999 | 0.139 | 0.14999 | 0.14962 | 0.16001 | 0.16009 | 0.17002 | 0.16951 | 0.17998 | 0.18024
0.3415 | 0.11 | 0.10934 | 0.12001 | 0.12072 | 0.13 | 0.12933 | 0.14 | 0.13906 | 0.14999 | 0.1496 | 0.16001 | 0.1601 | 0.17001 | 0.16944 | 0.17998 | 0.18024
0.342 | 0.11 | 0.10937 | 0.12001 | 0.12075 | 0.13001 | 0.12935 | 0.14 | 0.13911 | 0.14999 | 0.14962 | 0.16 | 0.16011 | 0.17 | 0.16942 | 0.17998 | 0.18025
0.3425 | 0.10999 | 0.10933 | 0.12001 | 0.12074 | 0.13001 | 0.12937 | 0.14 | 0.13915 | 0.14999 | 0.14967 | 0.16 | 0.16006 | 0.17 | 0.1694 | 0.17999 | 0.18025
0.343 | 0.11 | 0.10932 | 0.12 | 0.12066 | 0.13001 | 0.12937 | 0.14 | 0.13916 | 0.14999 | 0.14964 | 0.15999 | 0.16002 | 0.17 | 0.16937 | 0.17999 | 0.18024
0.3435 | 0.11 | 0.10933 | 0.12 | 0.12064 | 0.13001 | 0.12937 | 0.14 | 0.13919 | 0.14999 | 0.14972 | 0.15999 | 0.16004 | 0.17001 | 0.16942 | 0.17999 | 0.18029
0.344 | 0.11 | 0.10931 | 0.12 | 0.12066 | 0.13 | 0.12932 | 0.14 | 0.13916 | 0.15 | 0.14969 | 0.16 | 0.16006 | 0.17001 | 0.16945 | 0.17999 | 0.1803
0.3445 | 0.11 | 0.10934 | 0.12 | 0.12068 | 0.13 | 0.12934 | 0.13999 | 0.13913 | 0.15 | 0.14971 | 0.16 | 0.16009 | 0.17002 | 0.16951 | 0.17999 | 0.18027
0.345 | 0.11 | 0.10935 | 0.12001 | 0.12073 | 0.13 | 0.12932 | 0.13999 | 0.13913 | 0.14999 | 0.14968 | 0.16001 | 0.16006 | 0.17002 | 0.16951 | 0.17998 | 0.18024
0.3455 | 0.11 | 0.10934 | 0.12001 | 0.1208 | 0.13 | 0.12933 | 0.14 | 0.13914 | 0.14999 | 0.14966 | 0.16001 | 0.1601 | 0.17001 | 0.16948 | 0.17998 | 0.18024
0.346 | 0.11 | 0.10933 | 0.12001 | 0.12082 | 0.13 | 0.1294 | 0.14 | 0.13919 | 0.14999 | 0.14972 | 0.16 | 0.16007 | 0.17001 | 0.16951 | 0.17998 | 0.18021
0.3465 | 0.10999 | 0.10935 | 0.12001 | 0.1208 | 0.13001 | 0.12941 | 0.14 | 0.13922 | 0.14999 | 0.14966 | 0.16 | 0.16005 | 0.17 | 0.16946 | 0.17998 | 0.18025
0.347 | 0.11 | 0.10937 | 0.12 | 0.12075 | 0.13001 | 0.12942 | 0.14 | 0.13923 | 0.14999 | 0.14965 | 0.15999 | 0.16004 | 0.17 | 0.1694 | 0.17999 | 0.1802
0.3475 | 0.11 | 0.10939 | 0.12 | 0.12073 | 0.13001 | 0.12942 | 0.14 | 0.13924 | 0.14999 | 0.14968 | 0.15999 | 0.16007 | 0.17 | 0.16944 | 0.17999 | 0.18028
0.348 | 0.11 | 0.10938 | 0.12 | 0.12073 | 0.13 | 0.12941 | 0.14 | 0.13921 | 0.14999 | 0.14966 | 0.15999 | 0.16005 | 0.17001 | 0.16948 | 0.17999 | 0.1803
0.3485 | 0.11 | 0.10936 | 0.12 | 0.12077 | 0.13 | 0.12943 | 0.13999 | 0.13921 | 0.15 | 0.14965 | 0.16 | 0.16013 | 0.17001 | 0.16951 | 0.17999 | 0.18027
0.349 | 0.11 | 0.10943 | 0.12 | 0.12083 | 0.13 | 0.12942 | 0.13999 | 0.13912 | 0.15 | 0.14966 | 0.16 | 0.16013 | 0.17002 | 0.16951 | 0.17998 | 0.18027
0.3495 | 0.11 | 0.10941 | 0.12001 | 0.12089 | 0.13 | 0.12942 | 0.13999 | 0.13912 | 0.14999 | 0.14964 | 0.16001 | 0.16014 | 0.17002 | 0.16954 | 0.17998 | 0.18024
0.35 | 0.11 | 0.10949 | 0.12001 | 0.12095 | 0.13 | 0.12943 | 0.14 | 0.13914 | 0.14999 | 0.14961 | 0.16001 | 0.16021 | 0.17001 | 0.16947 | 0.17998 | 0.18023
0.3505 | 0.10999 | 0.10945 | 0.12001 | 0.12091 | 0.13001 | 0.12946 | 0.14 | 0.13914 | 0.14999 | 0.14965 | 0.16 | 0.16013 | 0.17001 | 0.16949 | 0.17998 | 0.18023
0.351 | 0.11 | 0.10945 | 0.12001 | 0.12088 | 0.13001 | 0.12944 | 0.14 | 0.13913 | 0.14999 | 0.14965 | 0.16 | 0.16015 | 0.17 | 0.16945 | 0.17998 | 0.18029
0.3515 | 0.11 | 0.10943 | 0.12 | 0.12083 | 0.13001 | 0.12946 | 0.14 | 0.13918 | 0.14999 | 0.14974 | 0.15999 | 0.16017 | 0.17 | 0.16946 | 0.17999 | 0.18031
0.352 | 0.11 | 0.10945 | 0.12 | 0.12081 | 0.13001 | 0.12941 | 0.14 | 0.13917 | 0.14999 | 0.14971 | 0.15999 | 0.16016 | 0.17 | 0.16943 | 0.17999 | 0.18037
0.3525 | 0.11 | 0.10947 | 0.12 | 0.12084 | 0.13 | 0.12944 | 0.14 | 0.13918 | 0.15 | 0.14976 | 0.15999 | 0.16019 | 0.17001 | 0.16953 | 0.17999 | 0.1804
0.353 | 0.11 | 0.10945 | 0.12 | 0.12087 | 0.13 | 0.12944 | 0.13999 | 0.13915 | 0.15 | 0.14975 | 0.16 | 0.16021 | 0.17002 | 0.16951 | 0.17999 | 0.18034
0.3535 | 0.11 | 0.10946 | 0.12001 | 0.12092 | 0.13 | 0.12945 | 0.13999 | 0.13917 | 0.14999 | 0.14975 | 0.16001 | 0.16022 | 0.17002 | 0.16955 | 0.17998 | 0.18034
0.354 | 0.11 | 0.10944 | 0.12001 | 0.12093 | 0.13 | 0.12947 | 0.13999 | 0.13919 | 0.14999 | 0.14982 | 0.16001 | 0.16023 | 0.17002 | 0.16958 | 0.17998 | 0.1803
0.3545 | 0.11 | 0.10946 | 0.12001 | 0.12092 | 0.13 | 0.12947 | 0.14 | 0.1392 | 0.14999 | 0.14975 | 0.16001 | 0.16022 | 0.17001 | 0.16952 | 0.17998 | 0.18028
0.355 | 0.11 | 0.10941 | 0.12001 | 0.12087 | 0.13001 | 0.12945 | 0.14 | 0.13921 | 0.14999 | 0.14978 | 0.16 | 0.1602 | 0.17001 | 0.16949 | 0.17998 | 0.18028
0.3555 | 0.11 | 0.10942 | 0.12 | 0.12084 | 0.13001 | 0.12948 | 0.14 | 0.13923 | 0.14999 | 0.14975 | 0.15999 | 0.16023 | 0.17 | 0.16949 | 0.17999 | 0.18037
0.356 | 0.11 | 0.1094 | 0.12 | 0.12084 | 0.13001 | 0.12948 | 0.14 | 0.13924 | 0.14999 | 0.14979 | 0.15999 | 0.16021 | 0.17 | 0.16946 | 0.17999 | 0.18033
0.3565 | 0.11 | 0.10943 | 0.12 | 0.12083 | 0.13 | 0.12947 | 0.14 | 0.13927 | 0.14999 | 0.1498 | 0.15999 | 0.16021 | 0.17001 | 0.16951 | 0.17999 | 0.18039
0.357 | 0.11 | 0.10942 | 0.12 | 0.12086 | 0.13 | 0.12946 | 0.14 | 0.13923 | 0.15 | 0.14979 | 0.16 | 0.16019 | 0.17001 | 0.16955 | 0.17999 | 0.18034
0.3575 | 0.11 | 0.10943 | 0.12001 | 0.12092 | 0.13 | 0.12947 | 0.13999 | 0.13924 | 0.15 | 0.14977 | 0.16 | 0.16022 | 0.17002 | 0.16958 | 0.17999 | 0.18032
0.358 | 0.11 | 0.10949 | 0.12001 | 0.121 | 0.13 | 0.12951 | 0.13999 | 0.13926 | 0.15 | 0.14971 | 0.16001 | 0.16028 | 0.17002 | 0.16958 | 0.17998 | 0.18025
0.3585 | 0.11 | 0.10946 | 0.12001 | 0.12096 | 0.13 | 0.12954 | 0.13999 | 0.13924 | 0.14999 | 0.14971 | 0.16001 | 0.16026 | 0.17001 | 0.16954 | 0.17998 | 0.18024
0.359 | 0.11 | 0.10944 | 0.12001 | 0.12091 | 0.13001 | 0.12952 | 0.14 | 0.13926 | 0.14999 | 0.14969 | 0.16 | 0.16023 | 0.17001 | 0.16954 | 0.17998 | 0.18024
0.3595 | 0.11 | 0.10945 | 0.12 | 0.1209 | 0.13001 | 0.12953 | 0.14 | 0.13926 | 0.14999 | 0.14968 | 0.16 | 0.16022 | 0.17 | 0.16954 | 0.17998 | 0.18029
0.36 | 0.11 | 0.10944 | 0.12 | 0.12087 | 0.13001 | 0.12955 | 0.14 | 0.13926 | 0.14999 | 0.14967 | 0.15999 | 0.16019 | 0.17 | 0.1695 | 0.17999 | 0.18029
0.3605 | 0.11 | 0.10943 | 0.12 | 0.12089 | 0.13001 | 0.12953 | 0.14 | 0.13927 | 0.14999 | 0.1497 | 0.15999 | 0.16021 | 0.17 | 0.16952 | 0.17999 | 0.18033
0.361 | 0.11 | 0.10945 | 0.12 | 0.12088 | 0.13 | 0.12952 | 0.14 | 0.13927 | 0.14999 | 0.1497 | 0.15999 | 0.16018 | 0.17001 | 0.16955 | 0.17999 | 0.18035
0.3615 | 0.11 | 0.10949 | 0.12001 | 0.12093 | 0.13 | 0.12953 | 0.14 | 0.13926 | 0.15 | 0.14968 | 0.16 | 0.16023 | 0.17002 | 0.16957 | 0.17999 | 0.18026
0.362 | 0.11 | 0.1095 | 0.12001 | 0.12097 | 0.13 | 0.12954 | 0.13999 | 0.13925 | 0.15 | 0.14974 | 0.16 | 0.16025 | 0.17002 | 0.16965 | 0.17998 | 0.18033
0.3625 | 0.11 | 0.10951 | 0.12001 | 0.12094 | 0.13 | 0.12953 | 0.13999 | 0.13924 | 0.14999 | 0.14966 | 0.16001 | 0.16027 | 0.17002 | 0.16961 | 0.17998 | 0.18025
0.363 | 0.11 | 0.10946 | 0.12001 | 0.1209 | 0.13001 | 0.12955 | 0.14 | 0.13924 | 0.14999 | 0.14967 | 0.16001 | 0.16026 | 0.17001 | 0.16956 | 0.17998 | 0.18027
0.3635 | 0.11 | 0.10945 | 0.12 | 0.12085 | 0.13001 | 0.12956 | 0.14 | 0.13924 | 0.14999 | 0.1496 | 0.16 | 0.16026 | 0.17001 | 0.16958 | 0.17998 | 0.18026
0.364 | 0.11 | 0.10947 | 0.12 | 0.12078 | 0.13001 | 0.1295 | 0.14 | 0.13921 | 0.14999 | 0.14964 | 0.16 | 0.16023 | 0.17 | 0.16953 | 0.17998 | 0.18034
0.3645 | 0.11 | 0.10946 | 0.12 | 0.12077 | 0.13001 | 0.1295 | 0.14 | 0.13923 | 0.14999 | 0.14962 | 0.15999 | 0.16023 | 0.17 | 0.16952 | 0.17999 | 0.18031
0.365 | 0.11 | 0.10946 | 0.12 | 0.12075 | 0.13 | 0.12944 | 0.14 | 0.13925 | 0.14999 | 0.14966 | 0.15999 | 0.16018 | 0.17 | 0.16947 | 0.17999 | 0.18029
0.3655 | 0.11 | 0.10949 | 0.12 | 0.1208 | 0.13 | 0.12946 | 0.14 | 0.13923 | 0.14999 | 0.14964 | 0.16 | 0.16015 | 0.17001 | 0.16952 | 0.17999 | 0.1803
0.366 | 0.11 | 0.10953 | 0.12001 | 0.12081 | 0.13 | 0.12944 | 0.13999 | 0.1392 | 0.15 | 0.14961 | 0.16 | 0.16024 | 0.17002 | 0.16955 | 0.17999 | 0.18022
0.3665 | 0.11 | 0.10947 | 0.12001 | 0.12083 | 0.13 | 0.12943 | 0.13999 | 0.13919 | 0.15 | 0.14963 | 0.16001 | 0.1602 | 0.17002 | 0.16957 | 0.17998 | 0.18023
0.367 | 0.11 | 0.10941 | 0.12001 | 0.12077 | 0.13 | 0.1294 | 0.14 | 0.13918 | 0.14999 | 0.14963 | 0.16001 | 0.16017 | 0.17002 | 0.16954 | 0.17998 | 0.18018
0.3675 | 0.11 | 0.1094 | 0.12 | 0.12073 | 0.13001 | 0.12939 | 0.14 | 0.13915 | 0.14999 | 0.14958 | 0.16001 | 0.16016 | 0.17001 | 0.1695 | 0.17998 | 0.18018
0.368 | 0.11 | 0.10938 | 0.12 | 0.12068 | 0.13001 | 0.12939 | 0.14 | 0.13919 | 0.14999 | 0.14958 | 0.16 | 0.16011 | 0.17 | 0.16948 | 0.17998 | 0.18013
0.3685 | 0.11 | 0.10936 | 0.12 | 0.1207 | 0.13001 | 0.12939 | 0.14 | 0.1392 | 0.14999 | 0.14959 | 0.16 | 0.16011 | 0.17 | 0.16946 | 0.17999 | 0.1802
0.369 | 0.11 | 0.10939 | 0.12 | 0.12066 | 0.13001 | 0.12936 | 0.14 | 0.1392 | 0.14999 | 0.14961 | 0.15999 | 0.16005 | 0.17 | 0.1694 | 0.17999 | 0.18017
0.3695 | 0.11 | 0.1094 | 0.12 | 0.12068 | 0.13 | 0.12936 | 0.14 | 0.13918 | 0.14999 | 0.14958 | 0.15999 | 0.16003 | 0.17001 | 0.16941 | 0.17999 | 0.18019
0.37 | 0.11 | 0.10937 | 0.12001 | 0.12072 | 0.13 | 0.1294 | 0.14 | 0.13922 | 0.15 | 0.14965 | 0.16 | 0.16001 | 0.17001 | 0.16948 | 0.17999 | 0.18021
0.3705 | 0.11 | 0.10933 | 0.12001 | 0.12073 | 0.13 | 0.12937 | 0.13999 | 0.13917 | 0.14999 | 0.14955 | 0.16 | 0.16002 | 0.17002 | 0.16948 | 0.17999 | 0.18011
0.371 | 0.11 | 0.10931 | 0.12001 | 0.12068 | 0.13 | 0.12935 | 0.13999 | 0.13915 | 0.14999 | 0.14954 | 0.16001 | 0.16002 | 0.17002 | 0.16946 | 0.17998 | 0.18012
0.3715 | 0.11 | 0.10927 | 0.12001 | 0.12065 | 0.13 | 0.12936 | 0.14 | 0.13912 | 0.14999 | 0.14945 | 0.16001 | 0.16003 | 0.17001 | 0.16946 | 0.17998 | 0.18011
0.372 | 0.11 | 0.10922 | 0.12 | 0.12059 | 0.13001 | 0.12931 | 0.14 | 0.1391 | 0.14999 | 0.14947 | 0.16 | 0.15998 | 0.17001 | 0.16941 | 0.17998 | 0.18007
0.3725 | 0.11 | 0.10922 | 0.12 | 0.12059 | 0.13001 | 0.12931 | 0.14 | 0.13911 | 0.14999 | 0.14946 | 0.16 | 0.15997 | 0.17 | 0.16936 | 0.17998 | 0.1801
0.373 | 0.11 | 0.10926 | 0.12 | 0.12058 | 0.13001 | 0.12929 | 0.14 | 0.13905 | 0.14999 | 0.14948 | 0.15999 | 0.15993 | 0.17 | 0.16934 | 0.17999 | 0.18011
0.3735 | 0.11 | 0.10926 | 0.12 | 0.12063 | 0.13001 | 0.12926 | 0.14 | 0.13904 | 0.14999 | 0.14946 | 0.15999 | 0.15995 | 0.17 | 0.16934 | 0.17999 | 0.18015
0.374 | 0.11 | 0.10928 | 0.12001 | 0.12063 | 0.13001 | 0.12926 | 0.14 | 0.13907 | 0.14999 | 0.14945 | 0.15999 | 0.15993 | 0.17001 | 0.16941 | 0.18 | 0.18014
0.3745 | 0.11 | 0.10922 | 0.12001 | 0.12066 | 0.13 | 0.12922 | 0.13999 | 0.139 | 0.15 | 0.1494 | 0.16 | 0.1599 | 0.17001 | 0.16939 | 0.17999 | 0.18012
0.375 | 0.11 | 0.1092 | 0.12001 | 0.12063 | 0.13 | 0.12919 | 0.13999 | 0.13898 | 0.14999 | 0.14942 | 0.16 | 0.15993 | 0.17002 | 0.16939 | 0.17998 | 0.1801
0.3755 | 0.11 | 0.10914 | 0.12001 | 0.12061 | 0.13 | 0.1292 | 0.14 | 0.139 | 0.14999 | 0.14939 | 0.16001 | 0.15995 | 0.17002 | 0.16938 | 0.17998 | 0.18008
0.376 | 0.11 | 0.10914 | 0.12 | 0.12053 | 0.13 | 0.12918 | 0.14 | 0.13897 | 0.14999 | 0.14937 | 0.16001 | 0.1599 | 0.17001 | 0.16936 | 0.17998 | 0.18002
0.3765 | 0.11 | 0.10917 | 0.12 | 0.12052 | 0.13001 | 0.12915 | 0.14 | 0.13898 | 0.14999 | 0.1494 | 0.16 | 0.1599 | 0.17001 | 0.16929 | 0.17998 | 0.18
0.377 | 0.11 | 0.10917 | 0.12 | 0.12046 | 0.13001 | 0.12919 | 0.14 | 0.13897 | 0.14999 | 0.14939 | 0.16 | 0.15988 | 0.17 | 0.16923 | 0.17998 | 0.18002
0.3775 | 0.11 | 0.1092 | 0.12 | 0.12052 | 0.13001 | 0.12914 | 0.14 | 0.13895 | 0.14999 | 0.14939 | 0.15999 | 0.15986 | 0.17 | 0.16921 | 0.17999 | 0.18001
0.378 | 0.11 | 0.10917 | 0.12001 | 0.12052 | 0.13001 | 0.12918 | 0.14 | 0.13896 | 0.14999 | 0.14948 | 0.15999 | 0.15984 | 0.17 | 0.16924 | 0.17999 | 0.18001
0.3785 | 0.11 | 0.10914 | 0.12001 | 0.12055 | 0.13 | 0.12914 | 0.13999 | 0.13893 | 0.14999 | 0.14941 | 0.15999 | 0.15984 | 0.17001 | 0.16924 | 0.17999 | 0.17998
0.379 | 0.11 | 0.1091 | 0.12001 | 0.12049 | 0.13 | 0.12916 | 0.13999 | 0.13892 | 0.15 | 0.14939 | 0.16 | 0.15984 | 0.17002 | 0.16924 | 0.17999 | 0.17992
0.3795 | 0.11 | 0.1091 | 0.12001 | 0.12046 | 0.13 | 0.12916 | 0.13999 | 0.13893 | 0.14999 | 0.14935 | 0.16001 | 0.15986 | 0.17002 | 0.16924 | 0.17998 | 0.17993
0.38 | 0.11 | 0.10904 | 0.12 | 0.12041 | 0.13 | 0.12913 | 0.14 | 0.13891 | 0.14999 | 0.14934 | 0.16001 | 0.15983 | 0.17002 | 0.1692 | 0.17998 | 0.17989
0.3805 | 0.11 | 0.10908 | 0.12 | 0.12038 | 0.13001 | 0.12914 | 0.14 | 0.13892 | 0.14999 | 0.14931 | 0.16001 | 0.15984 | 0.17001 | 0.1692 | 0.17998 | 0.17987
0.381 | 0.11 | 0.10909 | 0.12 | 0.12035 | 0.13001 | 0.12912 | 0.14 | 0.13894 | 0.14999 | 0.14931 | 0.16 | 0.1598 | 0.17001 | 0.16914 | 0.17998 | 0.17982
0.3815 | 0.11 | 0.10911 | 0.12 | 0.12039 | 0.13001 | 0.12912 | 0.14 | 0.13895 | 0.14999 | 0.14933 | 0.16 | 0.15979 | 0.17 | 0.16915 | 0.17999 | 0.17989
0.382 | 0.11 | 0.10915 | 0.12001 | 0.12045 | 0.13001 | 0.12911 | 0.14 | 0.139 | 0.14999 | 0.14932 | 0.15999 | 0.15981 | 0.17 | 0.16915 | 0.17999 | 0.17991
0.3825 | 0.11 | 0.10907 | 0.12001 | 0.12045 | 0.13 | 0.1291 | 0.13999 | 0.13894 | 0.14999 | 0.14932 | 0.15999 | 0.15977 | 0.17001 | 0.16913 | 0.17999 | 0.17994
0.383 | 0.11 | 0.10904 | 0.12001 | 0.12044 | 0.13 | 0.1291 | 0.13999 | 0.13894 | 0.15 | 0.14936 | 0.16 | 0.15977 | 0.17001 | 0.16917 | 0.17999 | 0.17995
0.3835 | 0.11 | 0.10901 | 0.12001 | 0.12046 | 0.13 | 0.12913 | 0.13999 | 0.13889 | 0.14999 | 0.14933 | 0.16 | 0.15977 | 0.17002 | 0.16913 | 0.17999 | 0.1799
0.384 | 0.11 | 0.10899 | 0.12 | 0.12041 | 0.13 | 0.12912 | 0.13999 | 0.13893 | 0.14999 | 0.14928 | 0.16001 | 0.15977 | 0.17002 | 0.16915 | 0.17998 | 0.17987
0.3845 | 0.11 | 0.10901 | 0.12 | 0.12037 | 0.13001 | 0.12914 | 0.14 | 0.13891 | 0.14999 | 0.14928 | 0.16001 | 0.15976 | 0.17001 | 0.16915 | 0.17998 | 0.17987
0.385 | 0.11 | 0.10902 | 0.12 | 0.12035 | 0.13001 | 0.12912 | 0.14 | 0.1389 | 0.14999 | 0.14928 | 0.16 | 0.15978 | 0.17001 | 0.16911 | 0.17998 | 0.17985
0.3855 | 0.11 | 0.10906 | 0.12 | 0.1204 | 0.13001 | 0.12916 | 0.14 | 0.13892 | 0.14999 | 0.14929 | 0.16 | 0.15976 | 0.17 | 0.16911 | 0.17998 | 0.17982
0.386 | 0.11 | 0.10906 | 0.12 | 0.12043 | 0.13001 | 0.12918 | 0.14 | 0.13893 | 0.14999 | 0.14937 | 0.15999 | 0.15977 | 0.17 | 0.16913 | 0.17999 | 0.17992
0.3865 | 0.11 | 0.10903 | 0.12001 | 0.12044 | 0.13 | 0.12918 | 0.14 | 0.13891 | 0.14999 | 0.14933 | 0.15999 | 0.15979 | 0.17 | 0.16912 | 0.17999 | 0.17991
0.387 | 0.11 | 0.109 | 0.12001 | 0.12049 | 0.13 | 0.12917 | 0.13999 | 0.13888 | 0.14999 | 0.14934 | 0.15999 | 0.15978 | 0.17001 | 0.16914 | 0.17999 | 0.17989
0.3875 | 0.11 | 0.109 | 0.12001 | 0.12048 | 0.13 | 0.12919 | 0.13999 | 0.1389 | 0.15 | 0.14929 | 0.16 | 0.15981 | 0.17002 | 0.16913 | 0.17999 | 0.1799
0.388 | 0.10999 | 0.10902 | 0.12001 | 0.12043 | 0.13 | 0.12919 | 0.13999 | 0.13887 | 0.14999 | 0.14931 | 0.16 | 0.15981 | 0.17002 | 0.16915 | 0.17998 | 0.17985
0.3885 | 0.11 | 0.10905 | 0.12 | 0.12043 | 0.13001 | 0.12921 | 0.14 | 0.1389 | 0.14999 | 0.14928 | 0.16001 | 0.15986 | 0.17002 | 0.16917 | 0.17998 | 0.17985
0.389 | 0.11 | 0.10912 | 0.12 | 0.12041 | 0.13001 | 0.12919 | 0.14 | 0.13892 | 0.14999 | 0.14932 | 0.16001 | 0.15985 | 0.17001 | 0.16913 | 0.17998 | 0.1798
0.3895 | 0.11 | 0.10912 | 0.12 | 0.12045 | 0.13001 | 0.12919 | 0.14 | 0.13896 | 0.14999 | 0.14938 | 0.16 | 0.15986 | 0.17001 | 0.16914 | 0.17998 | 0.17981
0.39 | 0.11 | 0.1092 | 0.12 | 0.12046 | 0.13001 | 0.12921 | 0.14 | 0.13899 | 0.14999 | 0.14936 | 0.16 | 0.15989 | 0.17 | 0.16915 | 0.17998 | 0.17985
0.3905 | 0.11 | 0.10914 | 0.12001 | 0.12051 | 0.13 | 0.12916 | 0.14 | 0.13901 | 0.14999 | 0.14941 | 0.15999 | 0.15985 | 0.17 | 0.16913 | 0.17999 | 0.17987
0.391 | 0.11 | 0.1091 | 0.12001 | 0.12053 | 0.13 | 0.12919 | 0.13999 | 0.13899 | 0.14999 | 0.14944 | 0.15999 | 0.15983 | 0.17 | 0.16912 | 0.17999 | 0.17987
0.3915 | 0.11 | 0.1091 | 0.12001 | 0.12051 | 0.13 | 0.12924 | 0.13999 | 0.13901 | 0.14999 | 0.14945 | 0.16 | 0.15985 | 0.17001 | 0.16917 | 0.17999 | 0.17987
0.392 | 0.10999 | 0.10909 | 0.12001 | 0.12049 | 0.13 | 0.12921 | 0.13999 | 0.13901 | 0.14999 | 0.14944 | 0.16 | 0.15988 | 0.17002 | 0.16916 | 0.17999 | 0.17985
0.3925 | 0.11 | 0.10912 | 0.12 | 0.12046 | 0.13 | 0.12922 | 0.14 | 0.13904 | 0.14999 | 0.14942 | 0.16 | 0.15987 | 0.17002 | 0.16922 | 0.17998 | 0.1798
0.393 | 0.11 | 0.10915 | 0.12 | 0.12043 | 0.13001 | 0.12921 | 0.14 | 0.13904 | 0.14999 | 0.14938 | 0.16001 | 0.15989 | 0.17002 | 0.16916 | 0.17998 | 0.17979
0.3935 | 0.11 | 0.10921 | 0.12 | 0.12044 | 0.13001 | 0.12922 | 0.14 | 0.13907 | 0.14999 | 0.14939 | 0.16001 | 0.15989 | 0.17001 | 0.16919 | 0.17998 | 0.17977
0.394 | 0.11 | 0.10922 | 0.12 | 0.12048 | 0.13001 | 0.12925 | 0.14 | 0.13913 | 0.14999 | 0.14946 | 0.16 | 0.15991 | 0.17001 | 0.16922 | 0.17998 | 0.17978
0.3945 | 0.11 | 0.10927 | 0.12001 | 0.12051 | 0.13001 | 0.12925 | 0.14 | 0.13909 | 0.14999 | 0.14944 | 0.16 | 0.15988 | 0.17 | 0.16919 | 0.17998 | 0.17983
0.395 | 0.11 | 0.10924 | 0.12001 | 0.12056 | 0.13 | 0.12926 | 0.14 | 0.13911 | 0.14999 | 0.14945 | 0.15999 | 0.15988 | 0.17 | 0.16916 | 0.17999 | 0.17983
0.3955 | 0.11 | 0.10927 | 0.12001 | 0.12056 | 0.13 | 0.12925 | 0.13999 | 0.13911 | 0.14999 | 0.14942 | 0.15999 | 0.15991 | 0.17001 | 0.1692 | 0.17999 | 0.17987
0.396 | 0.10999 | 0.10922 | 0.12001 | 0.12053 | 0.13 | 0.12927 | 0.13999 | 0.13911 | 0.14999 | 0.14942 | 0.15999 | 0.15988 | 0.17001 | 0.16921 | 0.17999 | 0.17984
0.3965 | 0.11 | 0.10928 | 0.12 | 0.12052 | 0.13 | 0.12926 | 0.13999 | 0.13912 | 0.14999 | 0.1494 | 0.16 | 0.15995 | 0.17002 | 0.16925 | 0.17999 | 0.17982
0.397 | 0.11 | 0.10934 | 0.12 | 0.1205 | 0.13001 | 0.12931 | 0.14 | 0.13912 | 0.14999 | 0.14935 | 0.16001 | 0.15991 | 0.17002 | 0.16924 | 0.17998 | 0.17981
0.3975 | 0.11 | 0.10937 | 0.12 | 0.12052 | 0.13001 | 0.12933 | 0.14 | 0.13914 | 0.14999 | 0.14939 | 0.16001 | 0.15995 | 0.17001 | 0.16926 | 0.17998 | 0.17979
0.398 | 0.11 | 0.10946 | 0.12 | 0.12053 | 0.13001 | 0.12933 | 0.14 | 0.13921 | 0.14999 | 0.1494 | 0.16001 | 0.15997 | 0.17001 | 0.16928 | 0.17998 | 0.17985
0.3985 | 0.11 | 0.10941 | 0.12 | 0.1206 | 0.13001 | 0.12934 | 0.14 | 0.1392 | 0.14999 | 0.14943 | 0.16 | 0.15994 | 0.17 | 0.16925 | 0.17998 | 0.17985
0.399 | 0.11 | 0.1094 | 0.12001 | 0.12065 | 0.13 | 0.12935 | 0.14 | 0.13915 | 0.14999 | 0.14949 | 0.15999 | 0.15996 | 0.17 | 0.16923 | 0.17999 | 0.17988
0.3995 | 0.11 | 0.10939 | 0.12001 | 0.12066 | 0.13 | 0.12934 | 0.13999 | 0.13917 | 0.14999 | 0.1495 | 0.15999 | 0.15996 | 0.17 | 0.16925 | 0.17999 | 0.17993
0.4 | 0.10999 | 0.10938 | 0.12001 | 0.12065 | 0.13 | 0.12935 | 0.13999 | 0.13917 | 0.14999 | 0.1495 | 0.15999 | 0.15997 | 0.17001 | 0.16929 | 0.17999 | 0.17994
0.4005 | 0.11 | 0.10943 | 0.12001 | 0.1206 | 0.13 | 0.12935 | 0.13999 | 0.13918 | 0.14999 | 0.14949 | 0.16 | 0.16 | 0.17001 | 0.16935 | 0.17999 | 0.17997
0.401 | 0.11 | 0.10946 | 0.12 | 0.12057 | 0.13001 | 0.12937 | 0.14 | 0.13916 | 0.14999 | 0.14948 | 0.16 | 0.16003 | 0.17002 | 0.16934 | 0.17998 | 0.17992
0.4015 | 0.11 | 0.10949 | 0.12 | 0.12056 | 0.13001 | 0.12936 | 0.14 | 0.13917 | 0.14999 | 0.14947 | 0.16001 | 0.16004 | 0.17002 | 0.16938 | 0.17998 | 0.1799
0.402 | 0.11 | 0.10954 | 0.12 | 0.12063 | 0.13001 | 0.12938 | 0.14 | 0.13924 | 0.14999 | 0.14955 | 0.16001 | 0.16008 | 0.17001 | 0.1694 | 0.17998 | 0.17991
0.4025 | 0.11 | 0.10949 | 0.12 | 0.12067 | 0.13001 | 0.12935 | 0.14 | 0.13921 | 0.14999 | 0.14951 | 0.16 | 0.16004 | 0.17001 | 0.16939 | 0.17998 | 0.17989
0.403 | 0.11 | 0.10951 | 0.12001 | 0.12072 | 0.13 | 0.12933 | 0.14 | 0.13922 | 0.14999 | 0.14955 | 0.16 | 0.16002 | 0.17 | 0.1693 | 0.17998 | 0.17991
0.4035 | 0.11 | 0.1095 | 0.12001 | 0.12076 | 0.13 | 0.12934 | 0.14 | 0.13923 | 0.14999 | 0.14956 | 0.15999 | 0.16003 | 0.17 | 0.1693 | 0.17999 | 0.17991
0.404 | 0.11 | 0.10949 | 0.12001 | 0.12073 | 0.13 | 0.12932 | 0.13999 | 0.13921 | 0.14999 | 0.14959 | 0.15999 | 0.15999 | 0.17 | 0.16929 | 0.17999 | 0.17991
0.4045 | 0.11 | 0.1095 | 0.12001 | 0.12072 | 0.13 | 0.12932 | 0.13999 | 0.1392 | 0.14999 | 0.14958 | 0.15999 | 0.16002 | 0.17001 | 0.16935 | 0.17999 | 0.17993
0.405 | 0.11 | 0.10953 | 0.12 | 0.12069 | 0.13 | 0.12933 | 0.13999 | 0.13921 | 0.14999 | 0.14952 | 0.16 | 0.16003 | 0.17002 | 0.16931 | 0.17999 | 0.17993
0.4055 | 0.11 | 0.10955 | 0.12 | 0.12071 | 0.13001 | 0.12935 | 0.14 | 0.13922 | 0.14999 | 0.14955 | 0.16001 | 0.16004 | 0.17002 | 0.16934 | 0.17998 | 0.17987
0.406 | 0.11 | 0.10961 | 0.12 | 0.1207 | 0.13001 | 0.12938 | 0.14 | 0.13928 | 0.14999 | 0.14954 | 0.16001 | 0.16007 | 0.17002 | 0.16934 | 0.17998 | 0.17989
0.4065 | 0.11 | 0.10955 | 0.12 | 0.12077 | 0.13001 | 0.12936 | 0.14 | 0.13924 | 0.14999 | 0.1495 | 0.16001 | 0.15999 | 0.17001 | 0.1693 | 0.17998 | 0.17988
0.407 | 0.11 | 0.1095 | 0.12001 | 0.12076 | 0.13001 | 0.12935 | 0.14 | 0.13925 | 0.14999 | 0.14953 | 0.16 | 0.16 | 0.17001 | 0.16927 | 0.17998 | 0.17987
0.4075 | 0.11 | 0.10947 | 0.12001 | 0.1208 | 0.13 | 0.12933 | 0.14 | 0.13923 | 0.14999 | 0.14958 | 0.16 | 0.15998 | 0.17 | 0.1693 | 0.17999 | 0.17989
0.408 | 0.11 | 0.10949 | 0.12001 | 0.12075 | 0.13 | 0.1293 | 0.13999 | 0.13922 | 0.14999 | 0.14953 | 0.15999 | 0.15995 | 0.17 | 0.16927 | 0.17999 | 0.17988
0.4085 | 0.11 | 0.10947 | 0.12001 | 0.12075 | 0.13 | 0.1293 | 0.13999 | 0.13919 | 0.14999 | 0.14955 | 0.15999 | 0.15996 | 0.17001 | 0.16933 | 0.17999 | 0.17993
0.409 | 0.11 | 0.10949 | 0.12 | 0.12071 | 0.13 | 0.1293 | 0.13999 | 0.13917 | 0.14999 | 0.14952 | 0.16 | 0.15996 | 0.17001 | 0.16931 | 0.17999 | 0.17991
0.4095 | 0.11 | 0.10953 | 0.12 | 0.12071 | 0.13001 | 0.12931 | 0.14 | 0.13916 | 0.14999 | 0.14948 | 0.16 | 0.16 | 0.17002 | 0.16936 | 0.17999 | 0.1799
0.41 | 0.11 | 0.10952 | 0.12 | 0.12073 | 0.13001 | 0.12933 | 0.14 | 0.1392 | 0.14999 | 0.14954 | 0.16001 | 0.16 | 0.17002 | 0.16939 | 0.17998 | 0.17987
0.4105 | 0.11 | 0.10952 | 0.12 | 0.12075 | 0.13001 | 0.12931 | 0.14 | 0.13918 | 0.14999 | 0.14946 | 0.16001 | 0.15998 | 0.17002 | 0.16938 | 0.17998 | 0.17988
0.411 | 0.11 | 0.10947 | 0.12 | 0.12075 | 0.13001 | 0.12931 | 0.14 | 0.13918 | 0.14999 | 0.14944 | 0.16 | 0.15996 | 0.17001 | 0.1693 | 0.17998 | 0.17983
0.4115 | 0.11 | 0.10946 | 0.12001 | 0.12078 | 0.13 | 0.12928 | 0.14 | 0.13914 | 0.14999 | 0.14947 | 0.16 | 0.15998 | 0.17 | 0.1693 | 0.17998 | 0.17986
0.412 | 0.11 | 0.10941 | 0.12001 | 0.1208 | 0.13 | 0.12927 | 0.14 | 0.13914 | 0.14999 | 0.14947 | 0.15999 | 0.15996 | 0.17 | 0.16925 | 0.17999 | 0.17984
0.4125 | 0.11 | 0.10942 | 0.12001 | 0.1208 | 0.13 | 0.12929 | 0.13999 | 0.13914 | 0.14999 | 0.14948 | 0.15999 | 0.15996 | 0.17 | 0.16924 | 0.17999 | 0.17987
0.413 | 0.11 | 0.1094 | 0.12001 | 0.12074 | 0.13 | 0.12931 | 0.13999 | 0.13911 | 0.14999 | 0.14944 | 0.15999 | 0.15995 | 0.17001 | 0.16925 | 0.17999 | 0.17988
0.4135 | 0.11 | 0.10942 | 0.12 | 0.12071 | 0.13001 | 0.1293 | 0.13999 | 0.13911 | 0.14999 | 0.14945 | 0.16 | 0.15994 | 0.17001 | 0.16929 | 0.17999 | 0.17985
0.414 | 0.11 | 0.10945 | 0.12 | 0.12073 | 0.13001 | 0.12931 | 0.14 | 0.13914 | 0.14999 | 0.14944 | 0.16 | 0.16002 | 0.17002 | 0.1693 | 0.17999 | 0.17982
0.4145 | 0.11 | 0.1094 | 0.12 | 0.12069 | 0.13001 | 0.12932 | 0.14 | 0.1391 | 0.14999 | 0.14936 | 0.16001 | 0.15994 | 0.17002 | 0.16925 | 0.17998 | 0.17981
0.415 | 0.11 | 0.10931 | 0.12 | 0.12071 | 0.13001 | 0.12929 | 0.14 | 0.13908 | 0.14999 | 0.14936 | 0.16001 | 0.15995 | 0.17001 | 0.16919 | 0.17998 | 0.17973
0.4155 | 0.11 | 0.10929 | 0.12001 | 0.12073 | 0.13 | 0.12927 | 0.14 | 0.13909 | 0.14999 | 0.14942 | 0.16 | 0.15993 | 0.17001 | 0.1692 | 0.17998 | 0.17972
0.416 | 0.11 | 0.10927 | 0.12001 | 0.12069 | 0.13 | 0.12925 | 0.14 | 0.13902 | 0.14999 | 0.1494 | 0.16 | 0.1599 | 0.17 | 0.16913 | 0.17998 | 0.17974
0.4165 | 0.11 | 0.10926 | 0.12001 | 0.12072 | 0.13 | 0.12927 | 0.13999 | 0.13905 | 0.14999 | 0.14941 | 0.15999 | 0.15988 | 0.17 | 0.1691 | 0.17999 | 0.17975
0.417 | 0.11 | 0.10923 | 0.12001 | 0.12065 | 0.13001 | 0.12925 | 0.13999 | 0.13901 | 0.14999 | 0.14942 | 0.15999 | 0.15987 | 0.17 | 0.16907 | 0.17999 | 0.17973
0.4175 | 0.11 | 0.10924 | 0.12 | 0.12065 | 0.13001 | 0.12926 | 0.13999 | 0.13903 | 0.14999 | 0.1494 | 0.16 | 0.15987 | 0.17001 | 0.16914 | 0.17999 | 0.17974
0.418 | 0.11 | 0.10925 | 0.12 | 0.12063 | 0.13001 | 0.12929 | 0.14 | 0.13904 | 0.15 | 0.14942 | 0.16 | 0.15988 | 0.17002 | 0.16917 | 0.17999 | 0.17973
0.4185 | 0.11 | 0.10923 | 0.12 | 0.1206 | 0.13001 | 0.12926 | 0.14 | 0.13908 | 0.14999 | 0.14932 | 0.16 | 0.15989 | 0.17002 | 0.16915 | 0.17998 | 0.17971
0.419 | 0.11 | 0.1092 | 0.12 | 0.1206 | 0.13001 | 0.12925 | 0.14 | 0.13904 | 0.14999 | 0.14932 | 0.16001 | 0.15983 | 0.17002 | 0.16911 | 0.17998 | 0.17966
0.4195 | 0.11 | 0.10918 | 0.12001 | 0.12064 | 0.13 | 0.12926 | 0.14 | 0.13909 | 0.14999 | 0.14929 | 0.16 | 0.15987 | 0.17001 | 0.1691 | 0.17998 | 0.17963
0.42 | 0.11 | 0.10913 | 0.12001 | 0.12062 | 0.13 | 0.12924 | 0.14 | 0.13902 | 0.14999 | 0.14929 | 0.16 | 0.15983 | 0.17 | 0.16906 | 0.17998 | 0.17963
0.4205 | 0.11 | 0.10912 | 0.12001 | 0.1206 | 0.13 | 0.12927 | 0.14 | 0.13904 | 0.14999 | 0.14929 | 0.16 | 0.15982 | 0.17 | 0.16908 | 0.17998 | 0.17969
0.421 | 0.11 | 0.10912 | 0.12001 | 0.12057 | 0.13001 | 0.12929 | 0.13999 | 0.13899 | 0.14999 | 0.14929 | 0.15999 | 0.15981 | 0.17 | 0.16903 | 0.17999 | 0.17967
0.4215 | 0.11 | 0.10912 | 0.12 | 0.12054 | 0.13001 | 0.12928 | 0.13999 | 0.13902 | 0.15 | 0.14928 | 0.15999 | 0.1598 | 0.17001 | 0.16909 | 0.17999 | 0.17967
0.422 | 0.11 | 0.10916 | 0.12 | 0.12054 | 0.13001 | 0.12933 | 0.13999 | 0.13903 | 0.15 | 0.14932 | 0.16 | 0.15986 | 0.17001 | 0.16914 | 0.17999 | 0.17971
0.4225 | 0.11 | 0.1091 | 0.12 | 0.12052 | 0.13001 | 0.12932 | 0.14 | 0.13901 | 0.14999 | 0.14924 | 0.16 | 0.1598 | 0.17002 | 0.16915 | 0.17999 | 0.17968
0.423 | 0.11 | 0.10912 | 0.12 | 0.1205 | 0.13 | 0.12931 | 0.14 | 0.139 | 0.14999 | 0.14922 | 0.16001 | 0.15983 | 0.17002 | 0.16915 | 0.17998 | 0.17964
0.4235 | 0.11 | 0.10908 | 0.12001 | 0.12056 | 0.13 | 0.12931 | 0.14 | 0.13904 | 0.14999 | 0.14925 | 0.16001 | 0.15982 | 0.17002 | 0.16919 | 0.17998 | 0.17961
0.424 | 0.10999 | 0.10905 | 0.12001 | 0.12054 | 0.13 | 0.12932 | 0.14 | 0.13901 | 0.14999 | 0.14926 | 0.16 | 0.15982 | 0.17001 | 0.16912 | 0.17998 | 0.17958
0.4245 | 0.11 | 0.10907 | 0.12001 | 0.12059 | 0.13 | 0.12933 | 0.14 | 0.13904 | 0.14999 | 0.14927 | 0.16 | 0.1598 | 0.17 | 0.16914 | 0.17998 | 0.17962
0.425 | 0.11 | 0.10906 | 0.12001 | 0.12052 | 0.13 | 0.12935 | 0.14 | 0.13901 | 0.14999 | 0.14926 | 0.15999 | 0.1598 | 0.17 | 0.16909 | 0.17999 | 0.1796
0.4255 | 0.11 | 0.10909 | 0.12 | 0.1205 | 0.13001 | 0.12934 | 0.13999 | 0.13905 | 0.14999 | 0.14927 | 0.15999 | 0.1598 | 0.17 | 0.16912 | 0.17999 | 0.1796
0.426 | 0.11 | 0.10911 | 0.12 | 0.12048 | 0.13001 | 0.12937 | 0.13999 | 0.13904 | 0.15 | 0.14936 | 0.15999 | 0.15982 | 0.17001 | 0.16916 | 0.18 | 0.17963
0.4265 | 0.11 | 0.10912 | 0.12 | 0.12046 | 0.13001 | 0.12934 | 0.14 | 0.13911 | 0.14999 | 0.14927 | 0.16 | 0.15983 | 0.17001 | 0.16917 | 0.17999 | 0.17963
0.427 | 0.11 | 0.1091 | 0.12 | 0.12043 | 0.13001 | 0.12934 | 0.14 | 0.13908 | 0.14999 | 0.14926 | 0.16 | 0.15982 | 0.17002 | 0.16915 | 0.17999 | 0.17956
0.4275 | 0.11 | 0.10909 | 0.12001 | 0.12047 | 0.13 | 0.12932 | 0.14 | 0.13913 | 0.14999 | 0.14922 | 0.16001 | 0.15987 | 0.17002 | 0.16918 | 0.17998 | 0.17957
0.428 | 0.11 | 0.10908 | 0.12001 | 0.12049 | 0.13 | 0.12931 | 0.14 | 0.13912 | 0.14999 | 0.14924 | 0.16001 | 0.15985 | 0.17001 | 0.16914 | 0.17998 | 0.17951
0.4285 | 0.11 | 0.10906 | 0.12001 | 0.12047 | 0.13 | 0.12931 | 0.14 | 0.13916 | 0.14999 | 0.14924 | 0.16 | 0.15984 | 0.17001 | 0.16916 | 0.17998 | 0.17952
0.429 | 0.11 | 0.10908 | 0.12001 | 0.12047 | 0.13 | 0.12934 | 0.14 | 0.13915 | 0.14999 | 0.14928 | 0.16 | 0.15981 | 0.17 | 0.1691 | 0.17998 | 0.17959
0.4295 | 0.11 | 0.1091 | 0.12 | 0.12042 | 0.13001 | 0.12934 | 0.13999 | 0.13916 | 0.14999 | 0.14929 | 0.15999 | 0.15981 | 0.17 | 0.16914 | 0.17999 | 0.17955
0.43 | 0.11 | 0.10918 | 0.12 | 0.12039 | 0.13001 | 0.12937 | 0.13999 | 0.13922 | 0.15 | 0.14932 | 0.15999 | 0.15986 | 0.17 | 0.16912 | 0.17999 | 0.17962
0.4305 | 0.11 | 0.10915 | 0.12 | 0.12042 | 0.13001 | 0.12936 | 0.13999 | 0.1392 | 0.14999 | 0.14929 | 0.15999 | 0.15981 | 0.17001 | 0.16917 | 0.17999 | 0.17961
0.431 | 0.11 | 0.10915 | 0.12 | 0.1204 | 0.13001 | 0.12935 | 0.14 | 0.1392 | 0.14999 | 0.14926 | 0.16 | 0.1598 | 0.17002 | 0.16914 | 0.17999 | 0.17957
0.4315 | 0.11 | 0.10912 | 0.12 | 0.12041 | 0.13 | 0.12933 | 0.14 | 0.13925 | 0.14999 | 0.14928 | 0.16 | 0.15982 | 0.17002 | 0.16918 | 0.17998 | 0.17959
0.432 | 0.10999 | 0.10912 | 0.12001 | 0.12044 | 0.13 | 0.12932 | 0.14 | 0.13924 | 0.14999 | 0.14924 | 0.16001 | 0.15982 | 0.17002 | 0.16921 | 0.17998 | 0.17956
0.4325 | 0.11 | 0.10912 | 0.12001 | 0.12044 | 0.13 | 0.12932 | 0.14 | 0.13926 | 0.14999 | 0.14927 | 0.16 | 0.15983 | 0.17001 | 0.16915 | 0.17998 | 0.17957
0.433 | 0.11 | 0.10914 | 0.12001 | 0.12045 | 0.13 | 0.1293 | 0.14 | 0.13925 | 0.14999 | 0.14929 | 0.16 | 0.15981 | 0.17001 | 0.16913 | 0.17998 | 0.17955
0.4335 | 0.11 | 0.10918 | 0.12001 | 0.12042 | 0.13001 | 0.12936 | 0.14 | 0.13925 | 0.14999 | 0.14931 | 0.16 | 0.15982 | 0.17 | 0.16913 | 0.17998 | 0.17961
0.434 | 0.11 | 0.10922 | 0.12 | 0.12041 | 0.13001 | 0.12934 | 0.13999 | 0.13928 | 0.14999 | 0.1494 | 0.15999 | 0.15982 | 0.17 | 0.16916 | 0.17999 | 0.17965
0.4345 | 0.11 | 0.10923 | 0.12 | 0.12041 | 0.13001 | 0.12935 | 0.14 | 0.13927 | 0.14999 | 0.14936 | 0.15999 | 0.15984 | 0.17 | 0.16914 | 0.17999 | 0.17966
0.435 | 0.11 | 0.10925 | 0.12 | 0.12037 | 0.13001 | 0.12933 | 0.14 | 0.13928 | 0.14999 | 0.14935 | 0.16 | 0.15983 | 0.17001 | 0.16918 | 0.17999 | 0.17967
0.4355 | 0.11 | 0.10925 | 0.12 | 0.12038 | 0.13 | 0.12932 | 0.14 | 0.13927 | 0.14999 | 0.14938 | 0.16 | 0.15988 | 0.17002 | 0.16921 | 0.17999 | 0.17961
0.436 | 0.11 | 0.10922 | 0.12001 | 0.1204 | 0.13 | 0.12933 | 0.14 | 0.13927 | 0.14999 | 0.14934 | 0.16001 | 0.15986 | 0.17002 | 0.16924 | 0.17998 | 0.17962
0.4365 | 0.11 | 0.10923 | 0.12001 | 0.12043 | 0.13 | 0.12931 | 0.14 | 0.1393 | 0.14999 | 0.14937 | 0.16001 | 0.15989 | 0.17002 | 0.16925 | 0.17998 | 0.17962
0.437 | 0.11 | 0.10926 | 0.12001 | 0.12044 | 0.13 | 0.12936 | 0.14 | 0.13935 | 0.14999 | 0.14936 | 0.16 | 0.15984 | 0.17001 | 0.16921 | 0.17998 | 0.17962
0.4375 | 0.11 | 0.10928 | 0.12001 | 0.12041 | 0.13001 | 0.12935 | 0.14 | 0.1393 | 0.14999 | 0.14943 | 0.16 | 0.15987 | 0.17 | 0.16923 | 0.17998 | 0.1796
0.438 | 0.11 | 0.10937 | 0.12 | 0.12041 | 0.13001 | 0.12938 | 0.13999 | 0.13938 | 0.14999 | 0.14946 | 0.15999 | 0.15987 | 0.17 | 0.16924 | 0.17999 | 0.1797
0.4385 | 0.11 | 0.10935 | 0.12 | 0.12043 | 0.13001 | 0.12936 | 0.13999 | 0.13934 | 0.14999 | 0.14949 | 0.15999 | 0.15985 | 0.17 | 0.16924 | 0.17999 | 0.17969
0.439 | 0.11 | 0.10933 | 0.12 | 0.12042 | 0.13001 | 0.12935 | 0.14 | 0.13932 | 0.14999 | 0.14945 | 0.16 | 0.15987 | 0.17001 | 0.16924 | 0.17999 | 0.17972
0.4395 | 0.11 | 0.10934 | 0.12 | 0.12045 | 0.13001 | 0.12933 | 0.14 | 0.13938 | 0.14999 | 0.14949 | 0.16 | 0.15992 | 0.17001 | 0.16928 | 0.17999 | 0.1797
0.44 | 0.11 | 0.10932 | 0.12001 | 0.12047 | 0.13 | 0.12927 | 0.14 | 0.13932 | 0.14999 | 0.14948 | 0.16 | 0.15992 | 0.17002 | 0.16925 | 0.17998 | 0.17966
0.4405 | 0.11 | 0.10934 | 0.12001 | 0.12051 | 0.13 | 0.12927 | 0.14 | 0.13938 | 0.14999 | 0.14947 | 0.16001 | 0.15993 | 0.17002 | 0.16932 | 0.17998 | 0.17966
0.441 | 0.11 | 0.10933 | 0.12001 | 0.12053 | 0.13 | 0.12926 | 0.14 | 0.13933 | 0.14999 | 0.14949 | 0.16 | 0.15992 | 0.17001 | 0.16926 | 0.17998 | 0.17962
0.4415 | 0.11 | 0.10938 | 0.12001 | 0.1205 | 0.13 | 0.12928 | 0.14 | 0.13936 | 0.14999 | 0.14948 | 0.16 | 0.15992 | 0.17001 | 0.16924 | 0.17998 | 0.1796
0.442 | 0.11 | 0.10939 | 0.12 | 0.12051 | 0.13001 | 0.12931 | 0.13999 | 0.13933 | 0.14999 | 0.14959 | 0.16 | 0.1599 | 0.17 | 0.16927 | 0.17998 | 0.17965
0.4425 | 0.11 | 0.10942 | 0.12 | 0.12053 | 0.13001 | 0.12929 | 0.13999 | 0.13933 | 0.14999 | 0.14954 | 0.15999 | 0.15989 | 0.17 | 0.16924 | 0.17999 | 0.17966
0.443 | 0.11 | 0.10939 | 0.12 | 0.1205 | 0.13001 | 0.12929 | 0.14 | 0.13933 | 0.14999 | 0.14953 | 0.15999 | 0.15991 | 0.17 | 0.16922 | 0.17999 | 0.17967
0.4435 | 0.11 | 0.10938 | 0.12 | 0.12051 | 0.13001 | 0.12927 | 0.14 | 0.13931 | 0.15 | 0.14954 | 0.16 | 0.15996 | 0.17001 | 0.16922 | 0.17999 | 0.17967
0.444 | 0.11 | 0.1093 | 0.12 | 0.1205 | 0.13 | 0.12922 | 0.14 | 0.1393 | 0.14999 | 0.14949 | 0.16 | 0.15991 | 0.17002 | 0.16922 | 0.17999 | 0.17961
0.4445 | 0.11 | 0.10935 | 0.12001 | 0.12053 | 0.13 | 0.1292 | 0.14 | 0.13929 | 0.14999 | 0.14947 | 0.16 | 0.15994 | 0.17002 | 0.16927 | 0.17998 | 0.17963
0.445 | 0.11 | 0.10934 | 0.12001 | 0.12051 | 0.13 | 0.12925 | 0.14 | 0.1393 | 0.14999 | 0.14948 | 0.16001 | 0.15992 | 0.17002 | 0.16922 | 0.17998 | 0.17962
0.4455 | 0.11 | 0.10936 | 0.12001 | 0.1205 | 0.13 | 0.12922 | 0.14 | 0.13923 | 0.14999 | 0.14946 | 0.16 | 0.15991 | 0.17001 | 0.16923 | 0.17998 | 0.17957
0.446 | 0.11 | 0.10943 | 0.12 | 0.12051 | 0.13001 | 0.12925 | 0.14 | 0.1393 | 0.14999 | 0.14948 | 0.16 | 0.15994 | 0.17001 | 0.16921 | 0.17998 | 0.1796
0.4465 | 0.11 | 0.1094 | 0.12 | 0.12048 | 0.13001 | 0.12925 | 0.13999 | 0.13926 | 0.14999 | 0.14952 | 0.16 | 0.1599 | 0.17 | 0.16921 | 0.17998 | 0.17963
0.447 | 0.11 | 0.10938 | 0.12 | 0.12045 | 0.13001 | 0.12926 | 0.13999 | 0.13922 | 0.14999 | 0.1495 | 0.15999 | 0.15989 | 0.17 | 0.16918 | 0.17999 | 0.17964
0.4475 | 0.11 | 0.10937 | 0.12 | 0.12046 | 0.13001 | 0.12919 | 0.14 | 0.13918 | 0.14999 | 0.1495 | 0.15999 | 0.15987 | 0.17001 | 0.16917 | 0.17999 | 0.17961
0.448 | 0.11 | 0.10933 | 0.12 | 0.12046 | 0.13 | 0.12914 | 0.14 | 0.1392 | 0.14999 | 0.14947 | 0.16 | 0.15989 | 0.17001 | 0.16918 | 0.17999 | 0.17963
0.4485 | 0.11 | 0.10931 | 0.12001 | 0.1205 | 0.13 | 0.12913 | 0.14 | 0.1392 | 0.14999 | 0.14945 | 0.16 | 0.15991 | 0.17002 | 0.16923 | 0.17999 | 0.17957
0.449 | 0.11 | 0.10926 | 0.12001 | 0.12049 | 0.13 | 0.12913 | 0.14 | 0.13916 | 0.14999 | 0.14943 | 0.16001 | 0.15992 | 0.17002 | 0.16919 | 0.17998 | 0.17956
0.4495 | 0.11 | 0.10929 | 0.12001 | 0.12054 | 0.13001 | 0.12914 | 0.14 | 0.13913 | 0.14999 | 0.14942 | 0.16001 | 0.15992 | 0.17002 | 0.16918 | 0.17998 | 0.17953
0.45 | 0.11 | 0.10929 | 0.12001 | 0.12048 | 0.13001 | 0.12919 | 0.14 | 0.13915 | 0.14999 | 0.14948 | 0.16 | 0.1599 | 0.17001 | 0.16918 | 0.17998 | 0.17955
0.4505 | 0.11 | 0.10932 | 0.12 | 0.12047 | 0.13001 | 0.12918 | 0.13999 | 0.13908 | 0.14999 | 0.14943 | 0.16 | 0.1599 | 0.17001 | 0.16914 | 0.17998 | 0.17951
0.451 | 0.11 | 0.10929 | 0.12 | 0.12043 | 0.13001 | 0.12916 | 0.13999 | 0.13905 | 0.14999 | 0.14941 | 0.15999 | 0.15988 | 0.17 | 0.16908 | 0.17999 | 0.17955
0.4515 | 0.11 | 0.10923 | 0.12 | 0.12045 | 0.13001 | 0.12912 | 0.14 | 0.13904 | 0.14999 | 0.14941 | 0.15999 | 0.15987 | 0.17 | 0.16907 | 0.17999 | 0.17951
0.452 | 0.11 | 0.10919 | 0.12 | 0.12039 | 0.13 | 0.12908 | 0.14 | 0.13902 | 0.14999 | 0.14938 | 0.15999 | 0.15984 | 0.17001 | 0.16909 | 0.17999 | 0.1795
0.4525 | 0.10999 | 0.1091 | 0.12001 | 0.12042 | 0.13 | 0.12905 | 0.14 | 0.13903 | 0.14999 | 0.14935 | 0.16 | 0.15988 | 0.17001 | 0.1691 | 0.17999 | 0.17951
0.453 | 0.11 | 0.10911 | 0.12001 | 0.1204 | 0.13 | 0.12905 | 0.14 | 0.13898 | 0.14999 | 0.14932 | 0.16 | 0.15985 | 0.17002 | 0.16908 | 0.17999 | 0.17943
0.4535 | 0.11 | 0.10909 | 0.12001 | 0.1204 | 0.13 | 0.12907 | 0.14 | 0.13899 | 0.14999 | 0.14929 | 0.16001 | 0.15982 | 0.17002 | 0.16911 | 0.17998 | 0.17941
0.454 | 0.11 | 0.10913 | 0.12001 | 0.12036 | 0.13001 | 0.1291 | 0.14 | 0.13902 | 0.14999 | 0.14926 | 0.16001 | 0.15987 | 0.17002 | 0.16915 | 0.17998 | 0.1794
0.4545 | 0.11 | 0.10908 | 0.12 | 0.12034 | 0.13001 | 0.12911 | 0.13999 | 0.13899 | 0.14999 | 0.14929 | 0.16 | 0.15981 | 0.17001 | 0.16909 | 0.17998 | 0.17937
0.455 | 0.11 | 0.10905 | 0.12 | 0.12028 | 0.13001 | 0.12908 | 0.13999 | 0.13893 | 0.14999 | 0.14925 | 0.16 | 0.15978 | 0.17 | 0.16904 | 0.17998 | 0.17933
0.4555 | 0.11 | 0.10899 | 0.12 | 0.12028 | 0.13001 | 0.12906 | 0.14 | 0.13892 | 0.14999 | 0.14922 | 0.15999 | 0.15974 | 0.17 | 0.169 | 0.17999 | 0.17935
0.456 | 0.11 | 0.10894 | 0.12 | 0.12025 | 0.13 | 0.12899 | 0.14 | 0.13889 | 0.14999 | 0.14919 | 0.15999 | 0.15974 | 0.17 | 0.16899 | 0.17999 | 0.17938
0.4565 | 0.11 | 0.10888 | 0.12001 | 0.1203 | 0.13 | 0.12898 | 0.14 | 0.13889 | 0.14999 | 0.14915 | 0.16 | 0.15976 | 0.17001 | 0.169 | 0.17999 | 0.17936
0.457 | 0.11 | 0.10886 | 0.12001 | 0.12026 | 0.13 | 0.12897 | 0.14 | 0.13886 | 0.14999 | 0.14912 | 0.16 | 0.15975 | 0.17002 | 0.16899 | 0.17999 | 0.17935
0.4575 | 0.11 | 0.1089 | 0.12001 | 0.12025 | 0.13 | 0.12899 | 0.14 | 0.13884 | 0.14999 | 0.14907 | 0.16001 | 0.15974 | 0.17002 | 0.169 | 0.17998 | 0.17929
0.458 | 0.11 | 0.10886 | 0.12001 | 0.12025 | 0.13001 | 0.12903 | 0.14 | 0.13883 | 0.14999 | 0.14912 | 0.16001 | 0.15974 | 0.17002 | 0.16906 | 0.17998 | 0.17932
0.4585 | 0.11 | 0.10887 | 0.12 | 0.12019 | 0.13001 | 0.129 | 0.14 | 0.13876 | 0.14999 | 0.14906 | 0.16 | 0.15971 | 0.17001 | 0.16901 | 0.17998 | 0.17927
0.459 | 0.11 | 0.10885 | 0.12 | 0.12017 | 0.13001 | 0.12903 | 0.13999 | 0.13876 | 0.14999 | 0.14905 | 0.16 | 0.15966 | 0.17001 | 0.16896 | 0.17998 | 0.17922
0.4595 | 0.11 | 0.10882 | 0.12 | 0.12015 | 0.13001 | 0.12899 | 0.13999 | 0.13878 | 0.14999 | 0.14901 | 0.15999 | 0.15966 | 0.17 | 0.16892 | 0.17998 | 0.17923
0.46 | 0.11 | 0.10874 | 0.12 | 0.12012 | 0.13 | 0.12892 | 0.13999 | 0.13878 | 0.14999 | 0.14901 | 0.15999 | 0.15962 | 0.17 | 0.16891 | 0.17999 | 0.17923
0.4605 | 0.11 | 0.10869 | 0.12 | 0.12016 | 0.13 | 0.12894 | 0.14 | 0.13877 | 0.14999 | 0.14895 | 0.15999 | 0.15961 | 0.17 | 0.16894 | 0.17999 | 0.17923
0.461 | 0.11 | 0.10869 | 0.12001 | 0.12012 | 0.13 | 0.12893 | 0.14 | 0.13874 | 0.14999 | 0.14897 | 0.16 | 0.15959 | 0.17001 | 0.16892 | 0.17999 | 0.17921
0.4615 | 0.11 | 0.10868 | 0.12001 | 0.12014 | 0.13 | 0.12894 | 0.14 | 0.13875 | 0.14999 | 0.1489 | 0.16 | 0.15962 | 0.17002 | 0.16895 | 0.17999 | 0.17917
0.462 | 0.11 | 0.10871 | 0.12001 | 0.1201 | 0.13 | 0.12895 | 0.14 | 0.13877 | 0.14999 | 0.14886 | 0.16001 | 0.15964 | 0.17002 | 0.16899 | 0.17998 | 0.17917
0.4625 | 0.11 | 0.10866 | 0.12 | 0.12007 | 0.13001 | 0.12898 | 0.14 | 0.13875 | 0.14999 | 0.14891 | 0.16001 | 0.15957 | 0.17002 | 0.16895 | 0.17998 | 0.17914
0.463 | 0.11 | 0.10865 | 0.12 | 0.11999 | 0.13001 | 0.12898 | 0.14 | 0.13869 | 0.14999 | 0.14888 | 0.16 | 0.15955 | 0.17001 | 0.16892 | 0.17998 | 0.17911
0.4635 | 0.11 | 0.10861 | 0.12 | 0.11997 | 0.13001 | 0.12893 | 0.13999 | 0.1387 | 0.14999 | 0.1489 | 0.16 | 0.15951 | 0.17001 | 0.1689 | 0.17998 | 0.17911
0.464 | 0.11 | 0.10858 | 0.12 | 0.11996 | 0.13 | 0.1289 | 0.13999 | 0.13869 | 0.14999 | 0.14887 | 0.15999 | 0.15948 | 0.17 | 0.16884 | 0.17998 | 0.17911
0.4645 | 0.11 | 0.10853 | 0.12 | 0.11995 | 0.13 | 0.12888 | 0.13999 | 0.1387 | 0.14999 | 0.14884 | 0.15999 | 0.15947 | 0.17 | 0.16888 | 0.17999 | 0.17914
0.465 | 0.11 | 0.10851 | 0.12001 | 0.11991 | 0.13 | 0.12887 | 0.14 | 0.13872 | 0.14999 | 0.14882 | 0.15999 | 0.15942 | 0.17001 | 0.16885 | 0.17999 | 0.17915
0.4655 | 0.11 | 0.1085 | 0.12001 | 0.11993 | 0.13 | 0.12884 | 0.14 | 0.13874 | 0.14999 | 0.14879 | 0.16 | 0.15946 | 0.17001 | 0.1689 | 0.17999 | 0.17916
0.466 | 0.11 | 0.10851 | 0.12001 | 0.11992 | 0.13 | 0.12892 | 0.14 | 0.13876 | 0.14999 | 0.14887 | 0.16001 | 0.15946 | 0.17002 | 0.16896 | 0.17999 | 0.17915
0.4665 | 0.11 | 0.10852 | 0.12001 | 0.1199 | 0.13 | 0.12888 | 0.14 | 0.13875 | 0.14999 | 0.14878 | 0.16001 | 0.15948 | 0.17002 | 0.16889 | 0.17998 | 0.17912
0.467 | 0.11 | 0.1085 | 0.12 | 0.11984 | 0.13001 | 0.12894 | 0.14 | 0.13875 | 0.14999 | 0.14879 | 0.16001 | 0.15944 | 0.17001 | 0.16889 | 0.17998 | 0.17907
0.4675 | 0.11 | 0.1085 | 0.12 | 0.11983 | 0.13001 | 0.12891 | 0.14 | 0.13875 | 0.14999 | 0.14875 | 0.16 | 0.15945 | 0.17001 | 0.16883 | 0.17998 | 0.17906
0.468 | 0.11 | 0.10844 | 0.12 | 0.1198 | 0.13001 | 0.12889 | 0.13999 | 0.13874 | 0.14999 | 0.14876 | 0.16 | 0.15937 | 0.17 | 0.16883 | 0.17998 | 0.17905
0.4685 | 0.11 | 0.10845 | 0.12 | 0.11982 | 0.13 | 0.12889 | 0.13999 | 0.13873 | 0.14999 | 0.14878 | 0.15999 | 0.15938 | 0.17 | 0.16878 | 0.17999 | 0.1791
0.469 | 0.11 | 0.10846 | 0.12001 | 0.11984 | 0.13 | 0.12887 | 0.14 | 0.13874 | 0.14999 | 0.14877 | 0.15999 | 0.15933 | 0.17 | 0.16877 | 0.17999 | 0.17913
0.4695 | 0.11 | 0.10843 | 0.12001 | 0.11983 | 0.13 | 0.1289 | 0.14 | 0.13876 | 0.14999 | 0.14874 | 0.16 | 0.15935 | 0.17001 | 0.16882 | 0.17999 | 0.17914
0.47 | 0.11 | 0.10852 | 0.12001 | 0.11983 | 0.13 | 0.12891 | 0.14 | 0.1388 | 0.14999 | 0.14873 | 0.16 | 0.15941 | 0.17002 | 0.16886 | 0.17999 | 0.17917
0.4705 | 0.11 | 0.10848 | 0.12001 | 0.11983 | 0.13 | 0.12891 | 0.14 | 0.1388 | 0.14999 | 0.1488 | 0.16001 | 0.15938 | 0.17002 | 0.16886 | 0.17998 | 0.17911
0.471 | 0.11 | 0.10854 | 0.12 | 0.11979 | 0.13001 | 0.1289 | 0.14 | 0.1388 | 0.14999 | 0.14879 | 0.16001 | 0.15939 | 0.17002 | 0.16884 | 0.17998 | 0.1791
0.4715 | 0.11 | 0.10852 | 0.12 | 0.11976 | 0.13001 | 0.12889 | 0.14 | 0.13881 | 0.14999 | 0.14881 | 0.16 | 0.15936 | 0.17001 | 0.16883 | 0.17998 | 0.17907
0.472 | 0.11 | 0.1085 | 0.12 | 0.11978 | 0.13001 | 0.12892 | 0.13999 | 0.1388 | 0.14999 | 0.14881 | 0.16 | 0.15935 | 0.17001 | 0.16878 | 0.17998 | 0.17907
0.4725 | 0.11 | 0.1085 | 0.12 | 0.11977 | 0.13001 | 0.12889 | 0.13999 | 0.13881 | 0.14999 | 0.14884 | 0.15999 | 0.15933 | 0.17 | 0.16878 | 0.17998 | 0.17909
0.473 | 0.11 | 0.10847 | 0.12001 | 0.11979 | 0.13 | 0.12888 | 0.13999 | 0.13883 | 0.14999 | 0.14882 | 0.15999 | 0.15932 | 0.17 | 0.16873 | 0.17999 | 0.17911
0.4735 | 0.11 | 0.10851 | 0.12001 | 0.11981 | 0.13 | 0.12885 | 0.14 | 0.13884 | 0.14999 | 0.1488 | 0.15999 | 0.15934 | 0.17001 | 0.16876 | 0.17999 | 0.17915
0.474 | 0.11 | 0.10852 | 0.12001 | 0.11983 | 0.13 | 0.12891 | 0.14 | 0.13887 | 0.14999 | 0.1489 | 0.16 | 0.15936 | 0.17001 | 0.16883 | 0.17999 | 0.17918
0.4745 | 0.11 | 0.10857 | 0.12001 | 0.11982 | 0.13 | 0.12891 | 0.14 | 0.13885 | 0.14999 | 0.14886 | 0.16 | 0.15941 | 0.17002 | 0.16884 | 0.17999 | 0.17917
0.475 | 0.11 | 0.10861 | 0.12 | 0.11974 | 0.13001 | 0.12888 | 0.14 | 0.13884 | 0.14999 | 0.14886 | 0.16001 | 0.15934 | 0.17002 | 0.1688 | 0.17998 | 0.17909
0.4755 | 0.11 | 0.10863 | 0.12 | 0.11976 | 0.13001 | 0.12889 | 0.14 | 0.13889 | 0.14999 | 0.14886 | 0.16001 | 0.1594 | 0.17002 | 0.16881 | 0.17998 | 0.17908
0.476 | 0.11 | 0.10863 | 0.12 | 0.11972 | 0.13001 | 0.12888 | 0.13999 | 0.13887 | 0.14999 | 0.14891 | 0.16 | 0.15937 | 0.17001 | 0.16878 | 0.17998 | 0.17908
0.4765 | 0.11 | 0.10862 | 0.12 | 0.11976 | 0.13001 | 0.12888 | 0.13999 | 0.13891 | 0.14999 | 0.14892 | 0.16 | 0.15935 | 0.17001 | 0.16877 | 0.17998 | 0.17909
0.477 | 0.10999 | 0.10861 | 0.12001 | 0.11975 | 0.13 | 0.12887 | 0.13999 | 0.13887 | 0.14999 | 0.14893 | 0.15999 | 0.15935 | 0.17 | 0.16871 | 0.17999 | 0.17912
0.4775 | 0.11 | 0.10862 | 0.12001 | 0.11977 | 0.13 | 0.12885 | 0.14 | 0.13893 | 0.14999 | 0.14886 | 0.15999 | 0.15934 | 0.17 | 0.16875 | 0.17999 | 0.17916
0.478 | 0.11 | 0.10871 | 0.12001 | 0.11984 | 0.13 | 0.1289 | 0.14 | 0.13898 | 0.14999 | 0.14888 | 0.15999 | 0.15941 | 0.17001 | 0.16877 | 0.18 | 0.17919
0.4785 | 0.11 | 0.1087 | 0.12001 | 0.11984 | 0.13 | 0.12887 | 0.14 | 0.13895 | 0.14999 | 0.1489 | 0.16 | 0.15938 | 0.17001 | 0.16881 | 0.17999 | 0.17919
0.479 | 0.11 | 0.10877 | 0.12 | 0.1198 | 0.13001 | 0.12891 | 0.14 | 0.13896 | 0.14999 | 0.14895 | 0.16 | 0.15943 | 0.17002 | 0.16879 | 0.17999 | 0.1792
0.4795 | 0.11 | 0.10876 | 0.12 | 0.11981 | 0.13001 | 0.12889 | 0.14 | 0.13895 | 0.14999 | 0.14896 | 0.16001 | 0.15942 | 0.17002 | 0.16882 | 0.17998 | 0.17913
0.48 | 0.11 | 0.10876 | 0.12 | 0.11982 | 0.13001 | 0.12889 | 0.14 | 0.13894 | 0.14999 | 0.14898 | 0.16001 | 0.15943 | 0.17001 | 0.16879 | 0.17998 | 0.17912
0.4805 | 0.11 | 0.10877 | 0.12 | 0.11984 | 0.13001 | 0.12892 | 0.13999 | 0.13892 | 0.14999 | 0.14901 | 0.16 | 0.15943 | 0.17001 | 0.16878 | 0.17998 | 0.1791
0.481 | 0.10999 | 0.10878 | 0.12 | 0.11982 | 0.13001 | 0.12888 | 0.13999 | 0.13895 | 0.14999 | 0.14901 | 0.16 | 0.1594 | 0.17 | 0.16875 | 0.17998 | 0.17913
0.4815 | 0.11 | 0.10884 | 0.12001 | 0.11991 | 0.13 | 0.12891 | 0.13999 | 0.13891 | 0.14999 | 0.14899 | 0.15999 | 0.15941 | 0.17 | 0.16873 | 0.17999 | 0.17915
0.482 | 0.11 | 0.10885 | 0.12001 | 0.11992 | 0.13 | 0.12888 | 0.14 | 0.13897 | 0.14999 | 0.14907 | 0.15999 | 0.15942 | 0.17 | 0.16878 | 0.17999 | 0.17921
0.4825 | 0.11 | 0.1089 | 0.12001 | 0.11993 | 0.13 | 0.12895 | 0.14 | 0.13898 | 0.14999 | 0.149 | 0.16 | 0.1595 | 0.17001 | 0.16881 | 0.17999 | 0.17921
0.483 | 0.11 | 0.10898 | 0.12 | 0.11991 | 0.13 | 0.12891 | 0.14 | 0.13896 | 0.14999 | 0.14902 | 0.16 | 0.15944 | 0.17002 | 0.16878 | 0.17999 | 0.17919
0.4835 | 0.11 | 0.10902 | 0.12 | 0.11993 | 0.13001 | 0.12894 | 0.14 | 0.13899 | 0.14999 | 0.14899 | 0.16001 | 0.15953 | 0.17002 | 0.16882 | 0.17998 | 0.17915
0.484 | 0.11 | 0.10903 | 0.12 | 0.11994 | 0.13001 | 0.12896 | 0.14 | 0.139 | 0.14999 | 0.14908 | 0.16001 | 0.1595 | 0.17002 | 0.1688 | 0.17998 | 0.17914
0.4845 | 0.11 | 0.10905 | 0.12 | 0.11997 | 0.13001 | 0.12898 | 0.14 | 0.13901 | 0.14999 | 0.14909 | 0.16 | 0.15954 | 0.17001 | 0.16882 | 0.17998 | 0.17913
0.485 | 0.11 | 0.10905 | 0.12 | 0.11998 | 0.13001 | 0.12895 | 0.14 | 0.13902 | 0.14999 | 0.14909 | 0.16 | 0.15953 | 0.17001 | 0.16874 | 0.17998 | 0.1791
0.4855 | 0.11 | 0.10906 | 0.12001 | 0.12003 | 0.13 | 0.12894 | 0.14 | 0.13901 | 0.14999 | 0.14911 | 0.16 | 0.1595 | 0.17 | 0.16878 | 0.17998 | 0.17917
0.486 | 0.11 | 0.10915 | 0.12001 | 0.12009 | 0.13 | 0.12895 | 0.14 | 0.13905 | 0.14999 | 0.14912 | 0.15999 | 0.15958 | 0.17 | 0.16876 | 0.17999 | 0.17916
0.4865 | 0.11 | 0.10915 | 0.12001 | 0.12012 | 0.13 | 0.12893 | 0.14 | 0.13902 | 0.14999 | 0.14913 | 0.15999 | 0.15955 | 0.17 | 0.16879 | 0.17999 | 0.1792
0.487 | 0.11 | 0.10921 | 0.12001 | 0.12009 | 0.13 | 0.12895 | 0.14 | 0.13902 | 0.14999 | 0.14913 | 0.16 | 0.15963 | 0.17001 | 0.1688 | 0.17999 | 0.17919
0.4875 | 0.11 | 0.1092 | 0.12 | 0.12009 | 0.13001 | 0.12894 | 0.14 | 0.13903 | 0.14999 | 0.14916 | 0.16 | 0.15957 | 0.17002 | 0.16884 | 0.17999 | 0.17918
0.488 | 0.11 | 0.10922 | 0.12 | 0.12009 | 0.13001 | 0.12895 | 0.14 | 0.13904 | 0.14999 | 0.14917 | 0.16001 | 0.15962 | 0.17002 | 0.16885 | 0.17998 | 0.17913
0.4885 | 0.11 | 0.10924 | 0.12 | 0.12014 | 0.13001 | 0.12895 | 0.14 | 0.13902 | 0.14999 | 0.14917 | 0.16001 | 0.15961 | 0.17002 | 0.16884 | 0.17998 | 0.1791
0.489 | 0.11 | 0.10924 | 0.12 | 0.12012 | 0.13001 | 0.1289 | 0.13999 | 0.13902 | 0.14999 | 0.14918 | 0.16 | 0.15961 | 0.17001 | 0.16881 | 0.17998 | 0.17908
0.4895 | 0.11 | 0.1093 | 0.12001 | 0.12018 | 0.13001 | 0.12895 | 0.13999 | 0.13903 | 0.14999 | 0.14918 | 0.16 | 0.15959 | 0.17001 | 0.16883 | 0.17998 | 0.17907
0.49 | 0.11 | 0.10931 | 0.12001 | 0.12023 | 0.13 | 0.12895 | 0.14 | 0.13905 | 0.14999 | 0.14926 | 0.15999 | 0.15961 | 0.17 | 0.16886 | 0.17998 | 0.17915
0.4905 | 0.11 | 0.10936 | 0.12001 | 0.12023 | 0.13 | 0.12894 | 0.14 | 0.13906 | 0.14999 | 0.14916 | 0.15999 | 0.15963 | 0.17 | 0.1688 | 0.17999 | 0.17911
0.491 | 0.11 | 0.10938 | 0.12001 | 0.12023 | 0.13 | 0.12893 | 0.14 | 0.13902 | 0.14999 | 0.14914 | 0.16 | 0.15962 | 0.17001 | 0.16882 | 0.17999 | 0.17913
0.4915 | 0.11 | 0.10943 | 0.12 | 0.12024 | 0.13 | 0.12898 | 0.14 | 0.13903 | 0.14999 | 0.14911 | 0.16 | 0.15966 | 0.17001 | 0.16885 | 0.17999 | 0.17912
0.492 | 0.11 | 0.10941 | 0.12 | 0.12026 | 0.13001 | 0.129 | 0.14 | 0.13903 | 0.14999 | 0.14918 | 0.16 | 0.15966 | 0.17002 | 0.16887 | 0.17999 | 0.1791
0.4925 | 0.11 | 0.10942 | 0.12 | 0.12028 | 0.13001 | 0.12903 | 0.14 | 0.13904 | 0.14999 | 0.14915 | 0.16001 | 0.15968 | 0.17002 | 0.16889 | 0.17998 | 0.17907
0.493 | 0.11 | 0.1094 | 0.12 | 0.12029 | 0.13001 | 0.12901 | 0.14 | 0.139 | 0.14999 | 0.14915 | 0.16 | 0.15969 | 0.17001 | 0.16888 | 0.17998 | 0.17903
0.4935 | 0.11 | 0.10938 | 0.12001 | 0.12035 | 0.13001 | 0.12901 | 0.13999 | 0.13901 | 0.14999 | 0.14919 | 0.16 | 0.15968 | 0.17001 | 0.16887 | 0.17998 | 0.17907
0.494 | 0.11 | 0.10945 | 0.12001 | 0.12035 | 0.13 | 0.12901 | 0.13999 | 0.13904 | 0.14999 | 0.14916 | 0.16 | 0.15973 | 0.17 | 0.16891 | 0.17998 | 0.1791
0.4945 | 0.11 | 0.10942 | 0.12001 | 0.12041 | 0.13 | 0.129 | 0.14 | 0.13901 | 0.14999 | 0.14913 | 0.15999 | 0.15966 | 0.17 | 0.16888 | 0.17999 | 0.17911
0.495 | 0.11 | 0.10942 | 0.12001 | 0.1204 | 0.13 | 0.12899 | 0.14 | 0.13902 | 0.14999 | 0.14915 | 0.15999 | 0.1597 | 0.17 | 0.16886 | 0.17999 | 0.17909
0.4955 | 0.11 | 0.10943 | 0.12 | 0.12042 | 0.13 | 0.12905 | 0.14 | 0.13902 | 0.14999 | 0.14913 | 0.16 | 0.15971 | 0.17001 | 0.1689 | 0.17999 | 0.17914
0.496 | 0.11 | 0.10944 | 0.12 | 0.12044 | 0.13 | 0.12903 | 0.14 | 0.13899 | 0.14999 | 0.14912 | 0.16 | 0.1597 | 0.17001 | 0.16891 | 0.17999 | 0.17908
0.4965 | 0.11 | 0.10945 | 0.12 | 0.12046 | 0.13001 | 0.12906 | 0.14 | 0.139 | 0.14999 | 0.14912 | 0.16 | 0.15971 | 0.17002 | 0.16896 | 0.17999 | 0.17908
0.497 | 0.11 | 0.1094 | 0.12 | 0.12044 | 0.13001 | 0.12904 | 0.14 | 0.13898 | 0.14999 | 0.14914 | 0.16001 | 0.15972 | 0.17002 | 0.16895 | 0.17998 | 0.17902
0.4975 | 0.10999 | 0.10942 | 0.12001 | 0.12052 | 0.13001 | 0.12908 | 0.13999 | 0.13896 | 0.14999 | 0.14914 | 0.16 | 0.15971 | 0.17001 | 0.16896 | 0.17998 | 0.17903
0.498 | 0.11 | 0.1094 | 0.12001 | 0.12053 | 0.13 | 0.12909 | 0.13999 | 0.139 | 0.14999 | 0.14922 | 0.16 | 0.1597 | 0.17001 | 0.16898 | 0.17998 | 0.17903
0.4985 | 0.11 | 0.10948 | 0.12001 | 0.12057 | 0.13 | 0.12905 | 0.13999 | 0.13901 | 0.14999 | 0.14911 | 0.16 | 0.15969 | 0.17 | 0.16892 | 0.17998 | 0.17905
0.499 | 0.11 | 0.10948 | 0.12001 | 0.12055 | 0.13 | 0.12907 | 0.14 | 0.13899 | 0.14999 | 0.1491 | 0.15999 | 0.15967 | 0.17 | 0.1689 | 0.17999 | 0.17904
0.4995 | 0.11 | 0.10948 | 0.12 | 0.12055 | 0.13 | 0.12915 | 0.14 | 0.13901 | 0.14999 | 0.14908 | 0.15999 | 0.15971 | 0.17 | 0.1689 | 0.17999 | 0.17907
0.5 | 0.11 | 0.10948 | 0.12 | 0.12056 | 0.13 | 0.12915 | 0.14 | 0.13901 | 0.14999 | 0.14907 | 0.16 | 0.1597 | 0.17001 | 0.16896 | 0.17999 | 0.17911
0.5005 | 0.11 | 0.10944 | 0.12 | 0.12059 | 0.13001 | 0.12919 | 0.14 | 0.13902 | 0.14999 | 0.14907 | 0.16 | 0.15973 | 0.17002 | 0.16898 | 0.17999 | 0.17907
0.501 | 0.11 | 0.1094 | 0.12 | 0.12057 | 0.13001 | 0.12921 | 0.14 | 0.13901 | 0.14999 | 0.14909 | 0.16001 | 0.15972 | 0.17002 | 0.16897 | 0.17998 | 0.17907
0.5015 | 0.11 | 0.10938 | 0.12001 | 0.12065 | 0.13001 | 0.12922 | 0.14 | 0.13901 | 0.14999 | 0.14909 | 0.16001 | 0.15971 | 0.17002 | 0.16901 | 0.17998 | 0.17906
0.502 | 0.11 | 0.10944 | 0.12001 | 0.12062 | 0.13001 | 0.12924 | 0.13999 | 0.13904 | 0.14999 | 0.14907 | 0.16 | 0.15977 | 0.17001 | 0.16903 | 0.17998 | 0.17908
0.5025 | 0.11 | 0.10942 | 0.12001 | 0.12067 | 0.13 | 0.12923 | 0.13999 | 0.13903 | 0.14999 | 0.14907 | 0.16 | 0.15971 | 0.17001 | 0.16899 | 0.17998 | 0.17906
0.503 | 0.11 | 0.10937 | 0.12001 | 0.12068 | 0.13 | 0.12923 | 0.14 | 0.13904 | 0.14999 | 0.14907 | 0.16 | 0.1597 | 0.17 | 0.169 | 0.17998 | 0.1791
0.5035 | 0.11 | 0.10945 | 0.12 | 0.12067 | 0.13 | 0.12926 | 0.14 | 0.13905 | 0.14999 | 0.14908 | 0.15999 | 0.1597 | 0.17 | 0.16898 | 0.17999 | 0.17913
0.504 | 0.11 | 0.10944 | 0.12 | 0.12068 | 0.13 | 0.12927 | 0.14 | 0.13904 | 0.14999 | 0.14904 | 0.15999 | 0.15967 | 0.17 | 0.16899 | 0.17999 | 0.1791
0.5045 | 0.11 | 0.10946 | 0.12 | 0.12067 | 0.13 | 0.12934 | 0.14 | 0.13906 | 0.14999 | 0.14903 | 0.16 | 0.15973 | 0.17001 | 0.16902 | 0.17999 | 0.17916
0.505 | 0.11 | 0.1094 | 0.12 | 0.12063 | 0.13001 | 0.12935 | 0.14 | 0.13906 | 0.14999 | 0.14904 | 0.16 | 0.15968 | 0.17002 | 0.16904 | 0.17999 | 0.17911
0.5055 | 0.10999 | 0.10942 | 0.12001 | 0.12068 | 0.13001 | 0.12937 | 0.14 | 0.13908 | 0.14999 | 0.14906 | 0.16001 | 0.1597 | 0.17002 | 0.16908 | 0.17998 | 0.17912
0.506 | 0.10999 | 0.10939 | 0.12001 | 0.12073 | 0.13001 | 0.12941 | 0.13999 | 0.13911 | 0.14999 | 0.14913 | 0.16001 | 0.1597 | 0.17002 | 0.16913 | 0.17998 | 0.17912
0.5065 | 0.11 | 0.10946 | 0.12001 | 0.12074 | 0.13 | 0.12939 | 0.13999 | 0.13915 | 0.14999 | 0.14908 | 0.16 | 0.15968 | 0.17001 | 0.16907 | 0.17998 | 0.17913
0.507 | 0.11 | 0.10946 | 0.12001 | 0.12071 | 0.13 | 0.12942 | 0.14 | 0.13915 | 0.14999 | 0.14909 | 0.16 | 0.15967 | 0.17 | 0.16905 | 0.17998 | 0.1791
0.5075 | 0.11 | 0.10948 | 0.12 | 0.12075 | 0.13 | 0.12944 | 0.14 | 0.13921 | 0.14999 | 0.14907 | 0.15999 | 0.15968 | 0.17 | 0.16903 | 0.17999 | 0.17917
0.508 | 0.11 | 0.10949 | 0.12 | 0.12074 | 0.13 | 0.12947 | 0.14 | 0.13921 | 0.14999 | 0.14908 | 0.15999 | 0.15966 | 0.17 | 0.16907 | 0.17999 | 0.17915
0.5085 | 0.11 | 0.10948 | 0.12 | 0.12073 | 0.13 | 0.1295 | 0.14 | 0.13924 | 0.14999 | 0.14907 | 0.16 | 0.15973 | 0.17001 | 0.1691 | 0.17999 | 0.1792
0.509 | 0.11 | 0.1094 | 0.12 | 0.12074 | 0.13001 | 0.12952 | 0.14 | 0.13927 | 0.14999 | 0.14907 | 0.16 | 0.15971 | 0.17001 | 0.16913 | 0.17999 | 0.17921
0.5095 | 0.10999 | 0.10942 | 0.12 | 0.12076 | 0.13001 | 0.12956 | 0.14 | 0.13927 | 0.14999 | 0.14907 | 0.16 | 0.15973 | 0.17002 | 0.16918 | 0.17998 | 0.17919
0.51 | 0.10999 | 0.10948 | 0.12001 | 0.12082 | 0.13001 | 0.12959 | 0.13999 | 0.13935 | 0.14999 | 0.14911 | 0.16001 | 0.15979 | 0.17002 | 0.16923 | 0.17998 | 0.17921
0.5105 | 0.11 | 0.10946 | 0.12001 | 0.12083 | 0.13001 | 0.12957 | 0.13999 | 0.13939 | 0.14999 | 0.14917 | 0.16 | 0.15975 | 0.17001 | 0.1692 | 0.17998 | 0.1792
0.511 | 0.11 | 0.10949 | 0.12001 | 0.12081 | 0.13 | 0.12956 | 0.14 | 0.13936 | 0.14999 | 0.14915 | 0.16 | 0.15975 | 0.17001 | 0.16918 | 0.17998 | 0.1792
0.5115 | 0.11 | 0.1095 | 0.12001 | 0.12081 | 0.13 | 0.12959 | 0.14 | 0.13941 | 0.14999 | 0.14918 | 0.16 | 0.15973 | 0.17 | 0.16914 | 0.17998 | 0.17925
0.512 | 0.11 | 0.10953 | 0.12 | 0.1208 | 0.13 | 0.1296 | 0.14 | 0.13943 | 0.14999 | 0.14915 | 0.15999 | 0.15974 | 0.17 | 0.16917 | 0.17999 | 0.17927
0.5125 | 0.11 | 0.1095 | 0.12 | 0.1208 | 0.13 | 0.12965 | 0.14 | 0.13948 | 0.14999 | 0.14919 | 0.15999 | 0.15976 | 0.17 | 0.16912 | 0.17999 | 0.17932
0.513 | 0.11 | 0.10948 | 0.12 | 0.12078 | 0.13001 | 0.1297 | 0.14 | 0.1395 | 0.14999 | 0.1492 | 0.16 | 0.15976 | 0.17001 | 0.1692 | 0.17999 | 0.17934
0.5135 | 0.10999 | 0.10948 | 0.12 | 0.12084 | 0.13001 | 0.12973 | 0.14 | 0.13953 | 0.14999 | 0.14921 | 0.16 | 0.15982 | 0.17002 | 0.16921 | 0.17999 | 0.17929
0.514 | 0.10999 | 0.10951 | 0.12001 | 0.12092 | 0.13001 | 0.12977 | 0.14 | 0.13959 | 0.15 | 0.14932 | 0.16001 | 0.15985 | 0.17002 | 0.16931 | 0.17998 | 0.17937
0.5145 | 0.11 | 0.10957 | 0.12001 | 0.1209 | 0.13001 | 0.12979 | 0.13999 | 0.13964 | 0.14999 | 0.14932 | 0.16001 | 0.15988 | 0.17002 | 0.16927 | 0.17998 | 0.17935
0.515 | 0.11 | 0.1096 | 0.12001 | 0.1209 | 0.13 | 0.12977 | 0.14 | 0.13969 | 0.14999 | 0.14935 | 0.16 | 0.15985 | 0.17001 | 0.16926 | 0.17998 | 0.17934
0.5155 | 0.11 | 0.10965 | 0.12001 | 0.12096 | 0.13 | 0.12982 | 0.14 | 0.13974 | 0.14999 | 0.14936 | 0.16 | 0.15988 | 0.17001 | 0.16927 | 0.17998 | 0.17936
0.516 | 0.11 | 0.10968 | 0.12 | 0.12096 | 0.13 | 0.12982 | 0.14 | 0.13974 | 0.14999 | 0.14936 | 0.15999 | 0.15991 | 0.17 | 0.1693 | 0.17998 | 0.17941
0.5165 | 0.11 | 0.10969 | 0.12 | 0.12097 | 0.13 | 0.12987 | 0.14 | 0.13979 | 0.14999 | 0.14939 | 0.15999 | 0.15994 | 0.17 | 0.1693 | 0.17999 | 0.17947
0.517 | 0.11 | 0.10966 | 0.12 | 0.12101 | 0.13 | 0.12988 | 0.14 | 0.13983 | 0.14999 | 0.14934 | 0.15999 | 0.15991 | 0.17001 | 0.16929 | 0.17999 | 0.17948
0.5175 | 0.10999 | 0.10968 | 0.12 | 0.12106 | 0.13001 | 0.12993 | 0.14 | 0.13985 | 0.14999 | 0.14945 | 0.16 | 0.15995 | 0.17001 | 0.16938 | 0.17999 | 0.17953
0.518 | 0.10999 | 0.10977 | 0.12001 | 0.12114 | 0.13001 | 0.12999 | 0.14 | 0.13993 | 0.14999 | 0.1495 | 0.16 | 0.16008 | 0.17002 | 0.16946 | 0.17999 | 0.17956
0.5185 | 0.11 | 0.1098 | 0.12001 | 0.12115 | 0.13001 | 0.12999 | 0.14 | 0.13996 | 0.14999 | 0.14957 | 0.16001 | 0.16005 | 0.17002 | 0.16948 | 0.17998 | 0.1796
0.519 | 0.11 | 0.10984 | 0.12001 | 0.12114 | 0.13001 | 0.12999 | 0.14 | 0.14001 | 0.14999 | 0.14961 | 0.16001 | 0.16006 | 0.17002 | 0.1695 | 0.17998 | 0.17959
0.5195 | 0.11 | 0.10988 | 0.12001 | 0.12116 | 0.13 | 0.13002 | 0.14 | 0.14003 | 0.14999 | 0.14969 | 0.16 | 0.16007 | 0.17001 | 0.16948 | 0.17998 | 0.17962
0.52 | 0.11 | 0.10992 | 0.12 | 0.12111 | 0.13 | 0.13003 | 0.14 | 0.14008 | 0.14999 | 0.14971 | 0.16 | 0.16011 | 0.17 | 0.16953 | 0.17998 | 0.17958
0.5205 | 0.11 | 0.10995 | 0.12 | 0.12118 | 0.13 | 0.13006 | 0.14 | 0.14013 | 0.14999 | 0.14978 | 0.15999 | 0.16013 | 0.17 | 0.1695 | 0.17999 | 0.1797
0.521 | 0.11 | 0.10992 | 0.12 | 0.12117 | 0.13 | 0.13009 | 0.14 | 0.14018 | 0.14999 | 0.14977 | 0.15999 | 0.16015 | 0.17 | 0.16954 | 0.17999 | 0.17971
0.5215 | 0.10999 | 0.10996 | 0.12 | 0.12125 | 0.13001 | 0.13015 | 0.14 | 0.14021 | 0.14999 | 0.14981 | 0.16 | 0.1602 | 0.17001 | 0.16959 | 0.17999 | 0.17977
0.522 | 0.10999 | 0.10999 | 0.12001 | 0.12132 | 0.13001 | 0.13021 | 0.14 | 0.14028 | 0.14999 | 0.14993 | 0.16 | 0.16027 | 0.17001 | 0.16974 | 0.17999 | 0.17983
0.5225 | 0.11 | 0.11009 | 0.12001 | 0.12133 | 0.13001 | 0.13023 | 0.14 | 0.14031 | 0.14999 | 0.14993 | 0.16 | 0.16032 | 0.17002 | 0.1697 | 0.17999 | 0.17977
0.523 | 0.11 | 0.11011 | 0.12001 | 0.12135 | 0.13001 | 0.13022 | 0.14 | 0.14037 | 0.14999 | 0.14995 | 0.16001 | 0.16034 | 0.17002 | 0.16972 | 0.17998 | 0.17981
0.5235 | 0.11 | 0.11019 | 0.12001 | 0.12139 | 0.13 | 0.13024 | 0.14 | 0.14043 | 0.14999 | 0.14999 | 0.16 | 0.16039 | 0.17001 | 0.16975 | 0.17998 | 0.17979
0.524 | 0.11 | 0.11021 | 0.12 | 0.12139 | 0.13 | 0.13024 | 0.14 | 0.14043 | 0.14999 | 0.15004 | 0.16 | 0.16041 | 0.17001 | 0.16976 | 0.17998 | 0.17981
0.5245 | 0.11 | 0.11025 | 0.12 | 0.1214 | 0.13 | 0.13026 | 0.14 | 0.14049 | 0.14999 | 0.1501 | 0.16 | 0.16041 | 0.17 | 0.16975 | 0.17998 | 0.17983
0.525 | 0.11 | 0.11023 | 0.12 | 0.1214 | 0.13 | 0.13028 | 0.14 | 0.14051 | 0.14999 | 0.15007 | 0.15999 | 0.16046 | 0.17 | 0.16977 | 0.17999 | 0.1799
0.5255 | 0.10999 | 0.11025 | 0.12 | 0.12151 | 0.13 | 0.13031 | 0.14 | 0.14052 | 0.14999 | 0.15014 | 0.15999 | 0.16049 | 0.17 | 0.16983 | 0.17999 | 0.17998
0.526 | 0.10999 | 0.11037 | 0.12001 | 0.12154 | 0.13001 | 0.13037 | 0.14 | 0.1406 | 0.14999 | 0.1502 | 0.16 | 0.1606 | 0.17001 | 0.16992 | 0.18 | 0.18004
0.5265 | 0.11 | 0.11036 | 0.12001 | 0.12158 | 0.13001 | 0.13039 | 0.14 | 0.14064 | 0.14999 | 0.15025 | 0.16 | 0.16059 | 0.17002 | 0.16996 | 0.17999 | 0.18005
0.527 | 0.11 | 0.11041 | 0.12001 | 0.12157 | 0.13001 | 0.13043 | 0.14 | 0.14065 | 0.14999 | 0.15029 | 0.16001 | 0.16065 | 0.17002 | 0.16998 | 0.17998 | 0.18003
0.5275 | 0.11 | 0.11048 | 0.12001 | 0.12163 | 0.13001 | 0.13045 | 0.14 | 0.14068 | 0.14999 | 0.15041 | 0.16001 | 0.16067 | 0.17002 | 0.17004 | 0.17998 | 0.18007
0.528 | 0.11 | 0.11055 | 0.12 | 0.12166 | 0.13 | 0.13047 | 0.14 | 0.14072 | 0.14999 | 0.15041 | 0.16 | 0.16071 | 0.17001 | 0.17003 | 0.17998 | 0.18007
0.5285 | 0.11 | 0.11055 | 0.12 | 0.12169 | 0.13 | 0.13049 | 0.14 | 0.14073 | 0.14999 | 0.15048 | 0.16 | 0.16074 | 0.17001 | 0.17005 | 0.17998 | 0.1801
0.529 | 0.11 | 0.11055 | 0.12 | 0.12174 | 0.13 | 0.13048 | 0.14 | 0.14074 | 0.14999 | 0.15045 | 0.15999 | 0.16079 | 0.17 | 0.17008 | 0.17998 | 0.18015
0.5295 | 0.10999 | 0.11056 | 0.12 | 0.12179 | 0.13 | 0.13055 | 0.14 | 0.1408 | 0.14999 | 0.15053 | 0.15999 | 0.16084 | 0.17 | 0.17012 | 0.17999 | 0.18023
0.53 | 0.10999 | 0.11059 | 0.12 | 0.12184 | 0.13001 | 0.13059 | 0.14 | 0.14085 | 0.14999 | 0.1506 | 0.16 | 0.1609 | 0.17001 | 0.1702 | 0.17999 | 0.18028
0.5305 | 0.11 | 0.11067 | 0.12001 | 0.12188 | 0.13001 | 0.13065 | 0.14 | 0.14087 | 0.14999 | 0.15062 | 0.16 | 0.16095 | 0.17001 | 0.17025 | 0.17999 | 0.18033
0.531 | 0.11 | 0.11068 | 0.12001 | 0.12194 | 0.13001 | 0.13062 | 0.14 | 0.14093 | 0.14999 | 0.15064 | 0.16 | 0.161 | 0.17002 | 0.17028 | 0.17999 | 0.18034
0.5315 | 0.11 | 0.11074 | 0.12001 | 0.12198 | 0.13001 | 0.13066 | 0.14 | 0.14095 | 0.14999 | 0.1507 | 0.16001 | 0.16105 | 0.17002 | 0.17033 | 0.17998 | 0.18033
0.532 | 0.11 | 0.11077 | 0.12 | 0.12199 | 0.13 | 0.13064 | 0.14 | 0.141 | 0.14999 | 0.15069 | 0.16 | 0.1611 | 0.17002 | 0.17037 | 0.17998 | 0.18035
0.5325 | 0.11 | 0.11076 | 0.12 | 0.12205 | 0.13 | 0.13066 | 0.14 | 0.14102 | 0.14999 | 0.15083 | 0.16 | 0.16112 | 0.17001 | 0.17039 | 0.17998 | 0.18037
0.533 | 0.11 | 0.11077 | 0.12 | 0.12205 | 0.13 | 0.13069 | 0.14 | 0.14104 | 0.14999 | 0.15078 | 0.16 | 0.16113 | 0.17001 | 0.17039 | 0.17998 | 0.18037
0.5335 | 0.10999 | 0.11077 | 0.12001 | 0.12213 | 0.13 | 0.13074 | 0.14 | 0.14105 | 0.14999 | 0.15085 | 0.15999 | 0.16119 | 0.17 | 0.17045 | 0.17999 | 0.18047
0.534 | 0.10999 | 0.11085 | 0.12001 | 0.12218 | 0.13001 | 0.13078 | 0.14 | 0.14113 | 0.14999 | 0.15091 | 0.15999 | 0.1613 | 0.17 | 0.17053 | 0.17999 | 0.18056
0.5345 | 0.10999 | 0.11082 | 0.12001 | 0.12222 | 0.13001 | 0.13081 | 0.14 | 0.14114 | 0.14999 | 0.15093 | 0.16 | 0.16129 | 0.17001 | 0.17056 | 0.17999 | 0.1806
0.535 | 0.11 | 0.11087 | 0.12 | 0.12221 | 0.13001 | 0.13087 | 0.14 | 0.14119 | 0.14999 | 0.15095 | 0.16 | 0.16136 | 0.17001 | 0.17063 | 0.17999 | 0.1806
0.5355 | 0.11 | 0.1109 | 0.12 | 0.12226 | 0.13001 | 0.1309 | 0.14 | 0.1412 | 0.14999 | 0.15104 | 0.16 | 0.16141 | 0.17002 | 0.17074 | 0.17999 | 0.18062
0.536 | 0.11 | 0.11094 | 0.12 | 0.12231 | 0.13 | 0.1309 | 0.14 | 0.14125 | 0.14999 | 0.15106 | 0.16001 | 0.16144 | 0.17002 | 0.17076 | 0.17998 | 0.18062
0.5365 | 0.11 | 0.11094 | 0.12 | 0.12236 | 0.13 | 0.13091 | 0.14 | 0.14129 | 0.14999 | 0.1511 | 0.16 | 0.1615 | 0.17001 | 0.1708 | 0.17998 | 0.18065
0.537 | 0.11 | 0.11092 | 0.12 | 0.1224 | 0.13 | 0.13091 | 0.14 | 0.14133 | 0.14999 | 0.15113 | 0.16 | 0.16152 | 0.17001 | 0.17081 | 0.17998 | 0.18066
0.5375 | 0.11 | 0.111 | 0.12 | 0.12247 | 0.13 | 0.13099 | 0.14 | 0.14133 | 0.14999 | 0.15115 | 0.16 | 0.16157 | 0.17 | 0.17087 | 0.17998 | 0.18073
0.538 | 0.10999 | 0.11097 | 0.12 | 0.12251 | 0.13 | 0.13103 | 0.13999 | 0.14134 | 0.14999 | 0.15124 | 0.15999 | 0.16166 | 0.17 | 0.17095 | 0.17999 | 0.1808
0.5385 | 0.11 | 0.11099 | 0.12 | 0.12259 | 0.13001 | 0.13111 | 0.14 | 0.14139 | 0.14999 | 0.15123 | 0.15999 | 0.1617 | 0.17 | 0.17098 | 0.17999 | 0.18089
0.539 | 0.11 | 0.11101 | 0.12 | 0.12258 | 0.13001 | 0.13113 | 0.14 | 0.14141 | 0.14999 | 0.15119 | 0.16 | 0.16175 | 0.17001 | 0.17102 | 0.17999 | 0.18093
0.5395 | 0.11 | 0.11106 | 0.12 | 0.12264 | 0.13001 | 0.13118 | 0.14 | 0.14146 | 0.14999 | 0.15126 | 0.16 | 0.16179 | 0.17002 | 0.17111 | 0.17999 | 0.18097
0.54 | 0.11 | 0.11105 | 0.12 | 0.12266 | 0.13001 | 0.13116 | 0.14 | 0.14148 | 0.14999 | 0.15129 | 0.16001 | 0.16187 | 0.17002 | 0.17116 | 0.17998 | 0.18095
0.5405 | 0.11 | 0.11108 | 0.12 | 0.12272 | 0.13 | 0.13124 | 0.14 | 0.14154 | 0.14999 | 0.15132 | 0.16 | 0.16191 | 0.17002 | 0.17126 | 0.17998 | 0.18099
0.541 | 0.11 | 0.11105 | 0.12 | 0.12274 | 0.13 | 0.13123 | 0.14 | 0.14157 | 0.14999 | 0.15132 | 0.16 | 0.16193 | 0.17001 | 0.17121 | 0.17998 | 0.18101
0.5415 | 0.11 | 0.1111 | 0.12001 | 0.12276 | 0.13 | 0.13129 | 0.14 | 0.14159 | 0.14999 | 0.15138 | 0.16 | 0.16195 | 0.17001 | 0.17132 | 0.17998 | 0.18106
0.542 | 0.11 | 0.11116 | 0.12001 | 0.12286 | 0.13 | 0.13132 | 0.14 | 0.14162 | 0.14999 | 0.15143 | 0.15999 | 0.16206 | 0.17 | 0.17137 | 0.17998 | 0.18115
0.5425 | 0.11 | 0.11111 | 0.12001 | 0.12287 | 0.13001 | 0.13145 | 0.13999 | 0.14167 | 0.14999 | 0.15146 | 0.15999 | 0.16208 | 0.17 | 0.17142 | 0.17999 | 0.1812
0.543 | 0.11 | 0.11118 | 0.12 | 0.12289 | 0.13001 | 0.13147 | 0.14 | 0.14169 | 0.14999 | 0.15145 | 0.16 | 0.16213 | 0.17001 | 0.17144 | 0.17999 | 0.18128
0.5435 | 0.11 | 0.11119 | 0.12 | 0.12289 | 0.13001 | 0.13153 | 0.14 | 0.14172 | 0.14999 | 0.15152 | 0.16 | 0.16219 | 0.17001 | 0.17156 | 0.17999 | 0.18134
0.544 | 0.11 | 0.1112 | 0.12 | 0.12291 | 0.13001 | 0.13156 | 0.14 | 0.14176 | 0.14999 | 0.15158 | 0.16 | 0.16223 | 0.17002 | 0.17162 | 0.17999 | 0.18136
0.5445 | 0.11 | 0.1112 | 0.12 | 0.12297 | 0.13 | 0.1316 | 0.14 | 0.14185 | 0.14999 | 0.1516 | 0.16001 | 0.16227 | 0.17002 | 0.17168 | 0.17998 | 0.18139
0.545 | 0.11 | 0.11121 | 0.12 | 0.12298 | 0.13 | 0.1316 | 0.14 | 0.14187 | 0.14999 | 0.15165 | 0.16 | 0.1623 | 0.17002 | 0.17172 | 0.17998 | 0.18143
0.5455 | 0.11 | 0.11124 | 0.12001 | 0.12306 | 0.13 | 0.13163 | 0.14 | 0.14191 | 0.14999 | 0.1517 | 0.16 | 0.16235 | 0.17001 | 0.17178 | 0.17998 | 0.18146
0.546 | 0.11 | 0.11122 | 0.12001 | 0.12311 | 0.13 | 0.13168 | 0.14 | 0.14197 | 0.14999 | 0.1518 | 0.16 | 0.16242 | 0.17 | 0.1719 | 0.17998 | 0.18152
0.5465 | 0.11 | 0.11126 | 0.12001 | 0.12313 | 0.13 | 0.13172 | 0.14 | 0.14199 | 0.14999 | 0.15176 | 0.15999 | 0.16242 | 0.17 | 0.17189 | 0.17998 | 0.18162
0.547 | 0.11 | 0.11126 | 0.12 | 0.12313 | 0.13001 | 0.13182 | 0.13999 | 0.14204 | 0.14999 | 0.15178 | 0.15999 | 0.16247 | 0.17 | 0.17191 | 0.17999 | 0.18172
0.5475 | 0.11 | 0.1113 | 0.12 | 0.12316 | 0.13001 | 0.13185 | 0.13999 | 0.14208 | 0.14999 | 0.15182 | 0.16 | 0.16253 | 0.17001 | 0.17197 | 0.17999 | 0.18175
0.548 | 0.11 | 0.11128 | 0.12 | 0.12317 | 0.13001 | 0.13189 | 0.13999 | 0.14214 | 0.14999 | 0.15185 | 0.16 | 0.16257 | 0.17001 | 0.17208 | 0.17999 | 0.1818
0.5485 | 0.11 | 0.11132 | 0.12 | 0.12318 | 0.13001 | 0.13193 | 0.14 | 0.14221 | 0.14999 | 0.15191 | 0.16 | 0.16262 | 0.17002 | 0.17215 | 0.17999 | 0.18184
0.549 | 0.11 | 0.11132 | 0.12 | 0.12326 | 0.13 | 0.13196 | 0.14 | 0.14227 | 0.14999 | 0.15193 | 0.16001 | 0.16265 | 0.17002 | 0.17219 | 0.17998 | 0.18188
0.5495 | 0.11 | 0.11134 | 0.12001 | 0.12329 | 0.13 | 0.13197 | 0.14 | 0.14232 | 0.14999 | 0.15201 | 0.16 | 0.16269 | 0.17001 | 0.17229 | 0.17998 | 0.18191
0.55 | 0.11 | 0.11139 | 0.12001 | 0.1234 | 0.13 | 0.13204 | 0.14 | 0.1424 | 0.14999 | 0.15203 | 0.16 | 0.16278 | 0.17001 | 0.17234 | 0.17998 | 0.18197
0.5505 | 0.11 | 0.1114 | 0.12001 | 0.1234 | 0.13 | 0.13213 | 0.14 | 0.14243 | 0.14999 | 0.1521 | 0.16 | 0.16275 | 0.17 | 0.17239 | 0.17998 | 0.18204
0.551 | 0.11 | 0.11142 | 0.12 | 0.1234 | 0.13001 | 0.13218 | 0.14 | 0.14245 | 0.14999 | 0.15208 | 0.15999 | 0.16281 | 0.17 | 0.17242 | 0.17999 | 0.18213
0.5515 | 0.11 | 0.11145 | 0.12 | 0.12342 | 0.13001 | 0.13227 | 0.13999 | 0.14249 | 0.14999 | 0.15215 | 0.16 | 0.16287 | 0.17 | 0.17251 | 0.17999 | 0.18222
0.552 | 0.11 | 0.11145 | 0.12 | 0.12342 | 0.13001 | 0.13228 | 0.13999 | 0.14253 | 0.14999 | 0.15214 | 0.16 | 0.16293 | 0.17001 | 0.17257 | 0.17999 | 0.18229
0.5525 | 0.11 | 0.11149 | 0.12 | 0.12346 | 0.13001 | 0.13233 | 0.14 | 0.14266 | 0.14999 | 0.15225 | 0.16 | 0.16298 | 0.17001 | 0.17263 | 0.17999 | 0.18239
0.553 | 0.11 | 0.11149 | 0.12 | 0.1235 | 0.13 | 0.13232 | 0.14 | 0.14269 | 0.14999 | 0.15228 | 0.16001 | 0.16304 | 0.17002 | 0.17272 | 0.17998 | 0.18241
0.5535 | 0.11 | 0.11154 | 0.12 | 0.12355 | 0.13 | 0.13234 | 0.14 | 0.14276 | 0.14999 | 0.15234 | 0.16001 | 0.16308 | 0.17002 | 0.17282 | 0.17998 | 0.18247
0.554 | 0.11 | 0.11153 | 0.12001 | 0.12362 | 0.13 | 0.13239 | 0.14 | 0.14287 | 0.14999 | 0.15245 | 0.16 | 0.16316 | 0.17001 | 0.17292 | 0.17998 | 0.18254
0.5545 | 0.11 | 0.11159 | 0.12001 | 0.12361 | 0.13 | 0.13244 | 0.14 | 0.14288 | 0.14999 | 0.15247 | 0.16 | 0.16319 | 0.17001 | 0.17289 | 0.17998 | 0.18262
0.555 | 0.11 | 0.1116 | 0.12001 | 0.12365 | 0.13001 | 0.13248 | 0.14 | 0.14294 | 0.14999 | 0.15245 | 0.15999 | 0.16321 | 0.17 | 0.17294 | 0.17998 | 0.1827
0.5555 | 0.11 | 0.11166 | 0.12001 | 0.12368 | 0.13001 | 0.13256 | 0.13999 | 0.14299 | 0.14999 | 0.15251 | 0.15999 | 0.16326 | 0.17 | 0.173 | 0.17999 | 0.18273
0.556 | 0.11 | 0.11168 | 0.12 | 0.12368 | 0.13001 | 0.13254 | 0.13999 | 0.14304 | 0.14999 | 0.15256 | 0.15999 | 0.16333 | 0.17 | 0.17307 | 0.17999 | 0.18284
0.5565 | 0.11 | 0.1117 | 0.12 | 0.1237 | 0.13001 | 0.1326 | 0.13999 | 0.14307 | 0.14999 | 0.15266 | 0.16 | 0.16341 | 0.17001 | 0.17314 | 0.17999 | 0.18292
0.557 | 0.11 | 0.11174 | 0.12 | 0.12372 | 0.13 | 0.13258 | 0.14 | 0.14316 | 0.14999 | 0.15267 | 0.16 | 0.16344 | 0.17002 | 0.1732 | 0.17999 | 0.18297
0.5575 | 0.11 | 0.11176 | 0.12 | 0.1238 | 0.13 | 0.13263 | 0.14 | 0.14323 | 0.14999 | 0.15279 | 0.16001 | 0.16349 | 0.17002 | 0.17331 | 0.17998 | 0.18301
0.558 | 0.11 | 0.11183 | 0.12 | 0.1238 | 0.13 | 0.13263 | 0.14 | 0.14333 | 0.14999 | 0.15282 | 0.16001 | 0.1636 | 0.17002 | 0.17338 | 0.17998 | 0.1831
0.5585 | 0.11 | 0.11184 | 0.12 | 0.12382 | 0.13 | 0.1327 | 0.14 | 0.14333 | 0.14999 | 0.15293 | 0.16 | 0.16359 | 0.17001 | 0.1734 | 0.17998 | 0.18313
0.559 | 0.11 | 0.11184 | 0.12001 | 0.12385 | 0.13 | 0.13276 | 0.14 | 0.14338 | 0.14999 | 0.15292 | 0.16 | 0.16363 | 0.17001 | 0.17345 | 0.17998 | 0.18319
0.5595 | 0.11 | 0.11191 | 0.12001 | 0.12386 | 0.13001 | 0.13284 | 0.13999 | 0.14342 | 0.14999 | 0.15296 | 0.15999 | 0.16368 | 0.17 | 0.17349 | 0.17998 | 0.18327
0.56 | 0.11 | 0.1119 | 0.12 | 0.12385 | 0.13001 | 0.13286 | 0.13999 | 0.14347 | 0.14999 | 0.153 | 0.15999 | 0.1637 | 0.17 | 0.17353 | 0.17999 | 0.18337
0.5605 | 0.11 | 0.11194 | 0.12 | 0.12387 | 0.13001 | 0.1329 | 0.13999 | 0.14353 | 0.14999 | 0.15306 | 0.16 | 0.16375 | 0.17001 | 0.17357 | 0.17999 | 0.18345
0.561 | 0.11 | 0.11195 | 0.12 | 0.12392 | 0.13001 | 0.13291 | 0.14 | 0.14358 | 0.14999 | 0.15312 | 0.16 | 0.16381 | 0.17001 | 0.17366 | 0.17999 | 0.18351
0.5615 | 0.11 | 0.11198 | 0.12 | 0.12395 | 0.13 | 0.13289 | 0.14 | 0.14366 | 0.14999 | 0.15318 | 0.16 | 0.16385 | 0.17002 | 0.17373 | 0.17999 | 0.18357
0.562 | 0.11 | 0.11198 | 0.12 | 0.12397 | 0.13 | 0.13291 | 0.14 | 0.14371 | 0.15 | 0.15329 | 0.16001 | 0.16393 | 0.17002 | 0.17386 | 0.17998 | 0.18363
0.5625 | 0.11 | 0.11202 | 0.12 | 0.12398 | 0.13 | 0.13293 | 0.14 | 0.14372 | 0.14999 | 0.1533 | 0.16 | 0.16398 | 0.17001 | 0.17386 | 0.17998 | 0.18367
0.563 | 0.11 | 0.11206 | 0.12001 | 0.12404 | 0.13 | 0.13295 | 0.14 | 0.14375 | 0.14999 | 0.15329 | 0.16 | 0.16399 | 0.17001 | 0.17388 | 0.17998 | 0.1837
0.5635 | 0.11 | 0.11211 | 0.12001 | 0.12402 | 0.13001 | 0.133 | 0.13999 | 0.14377 | 0.14999 | 0.15335 | 0.16 | 0.16406 | 0.17 | 0.17393 | 0.17998 | 0.18377
0.564 | 0.11 | 0.11209 | 0.12 | 0.124 | 0.13001 | 0.13299 | 0.13999 | 0.14378 | 0.14999 | 0.15337 | 0.15999 | 0.16409 | 0.17 | 0.17395 | 0.17999 | 0.18384
0.5645 | 0.11 | 0.11214 | 0.12 | 0.12403 | 0.13001 | 0.13301 | 0.13999 | 0.1438 | 0.14999 | 0.15346 | 0.15999 | 0.16415 | 0.17 | 0.17402 | 0.17999 | 0.18391
0.565 | 0.11 | 0.11215 | 0.12 | 0.12403 | 0.13001 | 0.13304 | 0.14 | 0.14386 | 0.14999 | 0.15345 | 0.16 | 0.16418 | 0.17001 | 0.17408 | 0.17999 | 0.184
0.5655 | 0.11 | 0.11214 | 0.12 | 0.12408 | 0.13 | 0.13303 | 0.14 | 0.14393 | 0.14999 | 0.15357 | 0.16 | 0.16426 | 0.17001 | 0.17416 | 0.17999 | 0.18406
0.566 | 0.11 | 0.1122 | 0.12 | 0.1241 | 0.13 | 0.13302 | 0.14 | 0.14399 | 0.15 | 0.15359 | 0.16001 | 0.16434 | 0.17002 | 0.17422 | 0.17999 | 0.18412
0.5665 | 0.11 | 0.11217 | 0.12 | 0.12415 | 0.13 | 0.13303 | 0.14 | 0.14397 | 0.14999 | 0.15368 | 0.16001 | 0.16434 | 0.17002 | 0.17428 | 0.17998 | 0.18413
0.567 | 0.11 | 0.1122 | 0.12001 | 0.12413 | 0.13 | 0.13304 | 0.14 | 0.144 | 0.14999 | 0.15369 | 0.16 | 0.16434 | 0.17001 | 0.17432 | 0.17998 | 0.18417
0.5675 | 0.11 | 0.1122 | 0.12001 | 0.12415 | 0.13001 | 0.13308 | 0.14 | 0.14401 | 0.14999 | 0.15371 | 0.16 | 0.1644 | 0.17001 | 0.17434 | 0.17998 | 0.18419
0.568 | 0.11 | 0.11221 | 0.12001 | 0.12418 | 0.13001 | 0.13306 | 0.13999 | 0.144 | 0.14999 | 0.15371 | 0.15999 | 0.16441 | 0.17 | 0.17435 | 0.17998 | 0.1843
0.5685 | 0.11 | 0.11221 | 0.12 | 0.12416 | 0.13001 | 0.13315 | 0.13999 | 0.14404 | 0.14999 | 0.15375 | 0.15999 | 0.16446 | 0.17 | 0.17437 | 0.17999 | 0.18434
0.569 | 0.11 | 0.11222 | 0.12 | 0.12413 | 0.13001 | 0.1331 | 0.14 | 0.14405 | 0.14999 | 0.15376 | 0.16 | 0.16448 | 0.17 | 0.1744 | 0.17999 | 0.18439
0.5695 | 0.11 | 0.11221 | 0.12 | 0.12415 | 0.13001 | 0.1331 | 0.14 | 0.14407 | 0.14999 | 0.15382 | 0.16 | 0.16455 | 0.17001 | 0.17449 | 0.17999 | 0.18446
0.57 | 0.11 | 0.11223 | 0.12 | 0.12415 | 0.13 | 0.13307 | 0.14 | 0.14409 | 0.15 | 0.15392 | 0.16 | 0.16461 | 0.17002 | 0.17457 | 0.17999 | 0.18449
0.5705 | 0.11 | 0.11221 | 0.12 | 0.12416 | 0.13 | 0.13307 | 0.14 | 0.14411 | 0.14999 | 0.1539 | 0.16001 | 0.16464 | 0.17002 | 0.17458 | 0.17998 | 0.18452
0.571 | 0.11 | 0.11223 | 0.12001 | 0.12415 | 0.13 | 0.13302 | 0.14 | 0.14412 | 0.14999 | 0.15388 | 0.16 | 0.16465 | 0.17002 | 0.17462 | 0.17998 | 0.18451
0.5715 | 0.11 | 0.11224 | 0.12001 | 0.12415 | 0.13 | 0.13302 | 0.14 | 0.1441 | 0.14999 | 0.15392 | 0.16 | 0.16466 | 0.17001 | 0.17462 | 0.17998 | 0.18453
0.572 | 0.11 | 0.11221 | 0.12001 | 0.12415 | 0.13001 | 0.13302 | 0.13999 | 0.14407 | 0.14999 | 0.15391 | 0.16 | 0.1647 | 0.17 | 0.17463 | 0.17998 | 0.18455
0.5725 | 0.11 | 0.11219 | 0.12001 | 0.12415 | 0.13001 | 0.13305 | 0.13999 | 0.14407 | 0.14999 | 0.15393 | 0.15999 | 0.16476 | 0.17 | 0.17465 | 0.17998 | 0.18464
0.573 | 0.11 | 0.11217 | 0.12 | 0.12414 | 0.13001 | 0.13303 | 0.13999 | 0.14406 | 0.14999 | 0.15391 | 0.15999 | 0.16476 | 0.17 | 0.17468 | 0.17999 | 0.18464
0.5735 | 0.11 | 0.11214 | 0.12 | 0.12414 | 0.13001 | 0.13302 | 0.14 | 0.14407 | 0.14999 | 0.15394 | 0.16 | 0.16475 | 0.17001 | 0.17471 | 0.17999 | 0.18473
0.574 | 0.11 | 0.11217 | 0.12 | 0.12417 | 0.13 | 0.13297 | 0.14 | 0.14413 | 0.14999 | 0.15395 | 0.16 | 0.16488 | 0.17001 | 0.17478 | 0.17999 | 0.18476
0.5745 | 0.11 | 0.11211 | 0.12 | 0.12415 | 0.13 | 0.13296 | 0.14 | 0.14409 | 0.14999 | 0.154 | 0.16 | 0.16487 | 0.17002 | 0.17482 | 0.17999 | 0.18477
0.575 | 0.11 | 0.11207 | 0.12001 | 0.12414 | 0.13 | 0.13293 | 0.14 | 0.14409 | 0.14999 | 0.15396 | 0.16001 | 0.16486 | 0.17002 | 0.17485 | 0.17998 | 0.18477
0.5755 | 0.11 | 0.11202 | 0.12001 | 0.12414 | 0.13 | 0.13294 | 0.14 | 0.14406 | 0.14999 | 0.15397 | 0.16 | 0.16487 | 0.17001 | 0.17488 | 0.17998 | 0.18477
0.576 | 0.11 | 0.11201 | 0.12001 | 0.12407 | 0.13 | 0.13292 | 0.14 | 0.14402 | 0.14999 | 0.15394 | 0.16 | 0.16487 | 0.17001 | 0.17485 | 0.17998 | 0.18477
0.5765 | 0.11 | 0.11198 | 0.12 | 0.12405 | 0.13001 | 0.13298 | 0.14 | 0.14401 | 0.14999 | 0.15394 | 0.16 | 0.1649 | 0.17 | 0.17487 | 0.17998 | 0.1848
0.577 | 0.11 | 0.11193 | 0.12 | 0.124 | 0.13001 | 0.13295 | 0.14 | 0.14397 | 0.14999 | 0.15391 | 0.15999 | 0.1649 | 0.17 | 0.17486 | 0.17999 | 0.18486
0.5775 | 0.11 | 0.1119 | 0.12 | 0.12402 | 0.13001 | 0.13296 | 0.13999 | 0.14392 | 0.14999 | 0.15395 | 0.16 | 0.16489 | 0.17 | 0.17487 | 0.17999 | 0.1849
0.578 | 0.11 | 0.11185 | 0.12 | 0.12396 | 0.13001 | 0.13288 | 0.14 | 0.14394 | 0.14999 | 0.15397 | 0.16 | 0.16495 | 0.17001 | 0.17496 | 0.18 | 0.18497
0.5785 | 0.11 | 0.11181 | 0.12 | 0.12396 | 0.13 | 0.13287 | 0.14 | 0.14389 | 0.14999 | 0.15393 | 0.16 | 0.16497 | 0.17001 | 0.17494 | 0.17999 | 0.18499
0.579 | 0.11 | 0.11175 | 0.12001 | 0.1239 | 0.13 | 0.13278 | 0.14 | 0.14386 | 0.14999 | 0.15389 | 0.16001 | 0.165 | 0.17002 | 0.17495 | 0.17998 | 0.18494
0.5795 | 0.11 | 0.11172 | 0.12001 | 0.12389 | 0.13 | 0.13273 | 0.14 | 0.14383 | 0.14999 | 0.15388 | 0.16 | 0.16497 | 0.17002 | 0.17497 | 0.17998 | 0.18494
0.58 | 0.11 | 0.11164 | 0.12001 | 0.12383 | 0.13 | 0.13275 | 0.14 | 0.14374 | 0.14999 | 0.15382 | 0.16 | 0.16497 | 0.17001 | 0.17497 | 0.17998 | 0.18489
0.5805 | 0.11 | 0.1116 | 0.12001 | 0.12378 | 0.13001 | 0.13273 | 0.14 | 0.14373 | 0.14999 | 0.15384 | 0.16 | 0.16496 | 0.17001 | 0.17495 | 0.17998 | 0.18489
0.581 | 0.11 | 0.11152 | 0.12 | 0.12374 | 0.13001 | 0.13275 | 0.14 | 0.14367 | 0.14999 | 0.15378 | 0.15999 | 0.16494 | 0.17 | 0.17496 | 0.17998 | 0.18491
0.5815 | 0.11 | 0.11146 | 0.12 | 0.1237 | 0.13001 | 0.13266 | 0.13999 | 0.14365 | 0.14999 | 0.15379 | 0.15999 | 0.16492 | 0.17 | 0.17496 | 0.17999 | 0.18494
0.582 | 0.11 | 0.11145 | 0.12 | 0.12366 | 0.13001 | 0.13265 | 0.14 | 0.14368 | 0.14999 | 0.15374 | 0.16 | 0.16495 | 0.17 | 0.17495 | 0.17999 | 0.18496
0.5825 | 0.11 | 0.11131 | 0.12 | 0.12363 | 0.13 | 0.13258 | 0.14 | 0.14362 | 0.14999 | 0.15376 | 0.16 | 0.16492 | 0.17001 | 0.175 | 0.17999 | 0.18497
0.583 | 0.11 | 0.11121 | 0.12001 | 0.12356 | 0.13 | 0.13252 | 0.14 | 0.14356 | 0.15 | 0.15372 | 0.16 | 0.1649 | 0.17002 | 0.175 | 0.17999 | 0.1849
0.5835 | 0.11 | 0.11119 | 0.12001 | 0.12355 | 0.13 | 0.13247 | 0.14 | 0.14357 | 0.14999 | 0.15369 | 0.16001 | 0.16489 | 0.17002 | 0.17501 | 0.17998 | 0.18494
0.584 | 0.11 | 0.11113 | 0.12 | 0.12343 | 0.13 | 0.13242 | 0.14 | 0.14348 | 0.14999 | 0.15364 | 0.16 | 0.16485 | 0.17002 | 0.17501 | 0.17998 | 0.18489
0.5845 | 0.11 | 0.11106 | 0.12 | 0.12337 | 0.13001 | 0.13246 | 0.14 | 0.14346 | 0.14999 | 0.15361 | 0.16 | 0.16483 | 0.17001 | 0.17495 | 0.17998 | 0.18488
0.585 | 0.11 | 0.11096 | 0.12 | 0.12328 | 0.13001 | 0.1324 | 0.14 | 0.14338 | 0.14999 | 0.15356 | 0.16 | 0.16477 | 0.17001 | 0.17495 | 0.17998 | 0.18488
0.5855 | 0.11 | 0.1109 | 0.12 | 0.12323 | 0.13001 | 0.1324 | 0.13999 | 0.14334 | 0.14999 | 0.15348 | 0.15999 | 0.16476 | 0.17 | 0.17493 | 0.17998 | 0.18492
0.586 | 0.11 | 0.11078 | 0.12 | 0.1232 | 0.13001 | 0.13234 | 0.14 | 0.14332 | 0.14999 | 0.15353 | 0.15999 | 0.16475 | 0.17 | 0.17497 | 0.17999 | 0.18496
0.5865 | 0.11 | 0.11072 | 0.12 | 0.12312 | 0.13 | 0.13223 | 0.14 | 0.14327 | 0.14999 | 0.15342 | 0.16 | 0.16471 | 0.17001 | 0.17489 | 0.17999 | 0.18495
0.587 | 0.11 | 0.11064 | 0.12001 | 0.12305 | 0.13 | 0.1322 | 0.14 | 0.14323 | 0.14999 | 0.15337 | 0.16 | 0.16468 | 0.17001 | 0.17494 | 0.17999 | 0.18495
0.5875 | 0.11 | 0.11057 | 0.12001 | 0.123 | 0.13 | 0.13211 | 0.14 | 0.14319 | 0.15 | 0.15336 | 0.16 | 0.16467 | 0.17002 | 0.17495 | 0.17999 | 0.18488
0.588 | 0.11 | 0.11048 | 0.12 | 0.12289 | 0.13 | 0.13208 | 0.14 | 0.14314 | 0.14999 | 0.15327 | 0.16001 | 0.16463 | 0.17002 | 0.17493 | 0.17998 | 0.18489
0.5885 | 0.11 | 0.1104 | 0.12 | 0.12279 | 0.13 | 0.13208 | 0.14 | 0.14306 | 0.14999 | 0.15325 | 0.16 | 0.16461 | 0.17002 | 0.17494 | 0.17998 | 0.18484
0.589 | 0.11 | 0.11033 | 0.12 | 0.1227 | 0.13001 | 0.13206 | 0.14 | 0.14303 | 0.14999 | 0.15314 | 0.16 | 0.16453 | 0.17001 | 0.17487 | 0.17998 | 0.1848
0.5895 | 0.11 | 0.11026 | 0.12 | 0.12265 | 0.13001 | 0.13203 | 0.14 | 0.14296 | 0.14999 | 0.15312 | 0.16 | 0.16451 | 0.17 | 0.17487 | 0.17998 | 0.18477
0.59 | 0.11 | 0.11022 | 0.12 | 0.12253 | 0.13001 | 0.13196 | 0.14 | 0.14295 | 0.14999 | 0.15303 | 0.15999 | 0.1645 | 0.17 | 0.17481 | 0.17999 | 0.18482
0.5905 | 0.11 | 0.11007 | 0.12 | 0.12248 | 0.13 | 0.13193 | 0.14 | 0.14287 | 0.14999 | 0.15303 | 0.15999 | 0.16444 | 0.17 | 0.17479 | 0.17999 | 0.1848
0.591 | 0.11 | 0.11 | 0.12001 | 0.12238 | 0.13 | 0.13181 | 0.14 | 0.14284 | 0.14999 | 0.15297 | 0.16 | 0.1644 | 0.17001 | 0.17477 | 0.17999 | 0.18482
0.5915 | 0.11 | 0.1099 | 0.12001 | 0.12232 | 0.13 | 0.13174 | 0.14 | 0.14278 | 0.15 | 0.15292 | 0.16 | 0.16435 | 0.17001 | 0.17478 | 0.17999 | 0.1848
0.592 | 0.11 | 0.10979 | 0.12 | 0.12221 | 0.13 | 0.13164 | 0.14 | 0.14272 | 0.15 | 0.15285 | 0.16 | 0.16429 | 0.17002 | 0.17474 | 0.17998 | 0.18472
0.5925 | 0.11 | 0.10971 | 0.12 | 0.12211 | 0.13 | 0.13164 | 0.14 | 0.14262 | 0.14999 | 0.15283 | 0.16001 | 0.16426 | 0.17002 | 0.17468 | 0.17998 | 0.18473
0.593 | 0.11 | 0.10961 | 0.12 | 0.12201 | 0.13001 | 0.1316 | 0.14 | 0.14256 | 0.14999 | 0.15276 | 0.16 | 0.16419 | 0.17001 | 0.17465 | 0.17998 | 0.18467
0.5935 | 0.11 | 0.10955 | 0.12 | 0.12191 | 0.13001 | 0.13156 | 0.14 | 0.1425 | 0.14999 | 0.15268 | 0.16 | 0.16413 | 0.17001 | 0.1746 | 0.17998 | 0.18465
0.594 | 0.11 | 0.10943 | 0.12 | 0.12182 | 0.13001 | 0.1315 | 0.14 | 0.14248 | 0.14999 | 0.15266 | 0.16 | 0.16407 | 0.17 | 0.17457 | 0.17998 | 0.18466
0.5945 | 0.11 | 0.10933 | 0.12 | 0.12175 | 0.13001 | 0.1314 | 0.14 | 0.14243 | 0.14999 | 0.15254 | 0.15999 | 0.16402 | 0.17 | 0.17448 | 0.17999 | 0.18467
0.595 | 0.11 | 0.10925 | 0.12001 | 0.12164 | 0.13 | 0.1313 | 0.14 | 0.14236 | 0.14999 | 0.1525 | 0.16 | 0.16395 | 0.17 | 0.17442 | 0.17999 | 0.18461
0.5955 | 0.11 | 0.10919 | 0.12001 | 0.12154 | 0.13 | 0.1312 | 0.14 | 0.14229 | 0.14999 | 0.15244 | 0.16 | 0.16391 | 0.17001 | 0.17442 | 0.17999 | 0.18462
0.596 | 0.11 | 0.10906 | 0.12 | 0.12141 | 0.13 | 0.13112 | 0.14 | 0.14222 | 0.14999 | 0.15239 | 0.16 | 0.16384 | 0.17002 | 0.17437 | 0.17999 | 0.18455
0.5965 | 0.11 | 0.10899 | 0.12 | 0.12129 | 0.13 | 0.13108 | 0.14 | 0.14213 | 0.15 | 0.15237 | 0.16 | 0.1638 | 0.17002 | 0.17436 | 0.17998 | 0.1845
0.597 | 0.11 | 0.10889 | 0.12 | 0.12114 | 0.13001 | 0.131 | 0.14 | 0.14206 | 0.14999 | 0.15227 | 0.16 | 0.16372 | 0.17002 | 0.17429 | 0.17998 | 0.18442
0.5975 | 0.11 | 0.10883 | 0.12 | 0.12103 | 0.13001 | 0.13098 | 0.13999 | 0.14197 | 0.14999 | 0.15221 | 0.16 | 0.16367 | 0.17001 | 0.17424 | 0.17998 | 0.1844
0.598 | 0.11 | 0.10877 | 0.12 | 0.12091 | 0.13001 | 0.1309 | 0.14 | 0.14195 | 0.14999 | 0.1521 | 0.16 | 0.16361 | 0.17001 | 0.17413 | 0.17998 | 0.18436
0.5985 | 0.11 | 0.10864 | 0.12 | 0.12087 | 0.13001 | 0.13082 | 0.14 | 0.14188 | 0.14999 | 0.15206 | 0.15999 | 0.16352 | 0.17 | 0.17411 | 0.17998 | 0.18433
0.599 | 0.11 | 0.10856 | 0.12 | 0.12078 | 0.13 | 0.13068 | 0.14 | 0.14183 | 0.14999 | 0.152 | 0.15999 | 0.16344 | 0.17 | 0.17399 | 0.17999 | 0.18433
0.5995 | 0.11 | 0.10845 | 0.12 | 0.12067 | 0.13 | 0.13057 | 0.14 | 0.14176 | 0.14999 | 0.15193 | 0.16 | 0.16336 | 0.17001 | 0.17397 | 0.17999 | 0.18429
0.6 | 0.11 | 0.10836 | 0.12 | 0.12057 | 0.13 | 0.13046 | 0.14 | 0.14168 | 0.14999 | 0.15186 | 0.16 | 0.16328 | 0.17001 | 0.17392 | 0.17999 | 0.18427
0.6005 | 0.11 | 0.10828 | 0.12 | 0.12045 | 0.13 | 0.13041 | 0.14 | 0.14157 | 0.15 | 0.15183 | 0.16 | 0.16322 | 0.17002 | 0.17385 | 0.17999 | 0.18416
0.601 | 0.11 | 0.10821 | 0.12 | 0.12029 | 0.13001 | 0.13036 | 0.14 | 0.14147 | 0.14999 | 0.15175 | 0.16001 | 0.16314 | 0.17002 | 0.17381 | 0.17998 | 0.18413
0.6015 | 0.11 | 0.10813 | 0.12 | 0.12019 | 0.13001 | 0.13028 | 0.13999 | 0.1414 | 0.14999 | 0.15166 | 0.16 | 0.16307 | 0.17002 | 0.17374 | 0.17998 | 0.18404
0.602 | 0.11 | 0.10805 | 0.12 | 0.12006 | 0.13001 | 0.13022 | 0.13999 | 0.14134 | 0.14999 | 0.15165 | 0.16 | 0.163 | 0.17001 | 0.1737 | 0.17998 | 0.18404
0.6025 | 0.11 | 0.10798 | 0.12 | 0.11997 | 0.13001 | 0.13009 | 0.14 | 0.14129 | 0.14999 | 0.15147 | 0.16 | 0.1629 | 0.17 | 0.17357 | 0.17998 | 0.18391
0.603 | 0.11 | 0.10787 | 0.12 | 0.11988 | 0.13 | 0.12998 | 0.14 | 0.14117 | 0.14999 | 0.15139 | 0.15999 | 0.16284 | 0.17 | 0.17343 | 0.17999 | 0.18388
0.6035 | 0.11 | 0.10781 | 0.12001 | 0.11976 | 0.13 | 0.12987 | 0.14 | 0.14113 | 0.14999 | 0.15132 | 0.15999 | 0.16275 | 0.17 | 0.17341 | 0.17999 | 0.18388
0.604 | 0.11 | 0.1077 | 0.12 | 0.11963 | 0.13 | 0.12974 | 0.14 | 0.14103 | 0.14999 | 0.15126 | 0.16 | 0.16268 | 0.17001 | 0.17329 | 0.17999 | 0.18381
0.6045 | 0.11 | 0.10762 | 0.12 | 0.11952 | 0.13 | 0.12967 | 0.14 | 0.14092 | 0.15 | 0.15121 | 0.16 | 0.16261 | 0.17001 | 0.1733 | 0.17999 | 0.18377
0.605 | 0.11 | 0.10758 | 0.12 | 0.11937 | 0.13001 | 0.12959 | 0.14 | 0.14077 | 0.15 | 0.15115 | 0.16001 | 0.16254 | 0.17002 | 0.17317 | 0.17999 | 0.18363
0.6055 | 0.11 | 0.1075 | 0.12 | 0.11925 | 0.13001 | 0.12953 | 0.13999 | 0.14068 | 0.14999 | 0.15109 | 0.16001 | 0.16248 | 0.17002 | 0.17316 | 0.17998 | 0.1836
0.606 | 0.11 | 0.10746 | 0.12 | 0.11914 | 0.13001 | 0.12946 | 0.13999 | 0.14065 | 0.14999 | 0.15097 | 0.16 | 0.16243 | 0.17001 | 0.17304 | 0.17998 | 0.18351
0.6065 | 0.11 | 0.10738 | 0.12 | 0.11909 | 0.13001 | 0.12936 | 0.13999 | 0.14056 | 0.14999 | 0.15094 | 0.16 | 0.16232 | 0.17001 | 0.17295 | 0.17998 | 0.18339
0.607 | 0.11 | 0.10728 | 0.12 | 0.11896 | 0.13 | 0.12921 | 0.14 | 0.14047 | 0.14999 | 0.15083 | 0.15999 | 0.16218 | 0.17 | 0.17283 | 0.17998 | 0.18331
0.6075 | 0.11 | 0.10724 | 0.12 | 0.11888 | 0.13 | 0.12907 | 0.14 | 0.14038 | 0.14999 | 0.15075 | 0.15999 | 0.16212 | 0.17 | 0.17273 | 0.17999 | 0.18329
0.608 | 0.11 | 0.10714 | 0.12 | 0.11873 | 0.13 | 0.12892 | 0.14 | 0.14029 | 0.14999 | 0.15065 | 0.15999 | 0.16201 | 0.17 | 0.1726 | 0.17999 | 0.18324
0.6085 | 0.11 | 0.1071 | 0.12 | 0.11865 | 0.13 | 0.12886 | 0.14 | 0.14016 | 0.14999 | 0.15062 | 0.16 | 0.16199 | 0.17001 | 0.17252 | 0.17999 | 0.18314
0.609 | 0.11 | 0.10703 | 0.12 | 0.11847 | 0.13 | 0.12879 | 0.14 | 0.14006 | 0.15 | 0.15054 | 0.16 | 0.16187 | 0.17002 | 0.17246 | 0.17999 | 0.18309
0.6095 | 0.11 | 0.10699 | 0.12 | 0.1184 | 0.13001 | 0.12872 | 0.14 | 0.13995 | 0.15 | 0.15046 | 0.16 | 0.16178 | 0.17002 | 0.17241 | 0.17998 | 0.18296
0.61 | 0.11 | 0.10688 | 0.12 | 0.1183 | 0.13001 | 0.12866 | 0.13999 | 0.13985 | 0.14999 | 0.15042 | 0.16001 | 0.16174 | 0.17002 | 0.17237 | 0.17998 | 0.18294
0.6105 | 0.11 | 0.10684 | 0.12 | 0.11824 | 0.13001 | 0.12852 | 0.13999 | 0.13976 | 0.14999 | 0.15026 | 0.16 | 0.16159 | 0.17001 | 0.1722 | 0.17998 | 0.18279
0.611 | 0.11 | 0.10679 | 0.12 | 0.11811 | 0.13001 | 0.12843 | 0.14 | 0.13965 | 0.14999 | 0.15019 | 0.16 | 0.16153 | 0.17001 | 0.1721 | 0.17998 | 0.18269
0.6115 | 0.11 | 0.10672 | 0.12 | 0.11807 | 0.13 | 0.12829 | 0.14 | 0.13958 | 0.14999 | 0.15006 | 0.15999 | 0.16142 | 0.17 | 0.17198 | 0.17998 | 0.18265
0.612 | 0.11 | 0.10665 | 0.12 | 0.11796 | 0.13 | 0.12814 | 0.14 | 0.13943 | 0.14999 | 0.14996 | 0.15999 | 0.16138 | 0.17 | 0.17187 | 0.17999 | 0.18259
0.6125 | 0.11 | 0.10662 | 0.12 | 0.11789 | 0.13 | 0.12807 | 0.14 | 0.13936 | 0.14999 | 0.14992 | 0.16 | 0.16129 | 0.17 | 0.17179 | 0.17999 | 0.18251
0.613 | 0.11 | 0.1066 | 0.12 | 0.11774 | 0.13 | 0.128 | 0.14 | 0.13921 | 0.14999 | 0.14982 | 0.16 | 0.16123 | 0.17001 | 0.17173 | 0.17999 | 0.18243
0.6135 | 0.11 | 0.10656 | 0.12 | 0.11767 | 0.13001 | 0.12793 | 0.14 | 0.13912 | 0.15 | 0.14976 | 0.16 | 0.16116 | 0.17002 | 0.17166 | 0.17999 | 0.18235
0.614 | 0.11 | 0.10655 | 0.12 | 0.1176 | 0.13001 | 0.12787 | 0.13999 | 0.13904 | 0.15 | 0.14966 | 0.16001 | 0.16108 | 0.17002 | 0.17157 | 0.17998 | 0.18225
0.6145 | 0.11 | 0.10644 | 0.12 | 0.11751 | 0.13001 | 0.12778 | 0.13999 | 0.13891 | 0.14999 | 0.1496 | 0.16 | 0.16099 | 0.17002 | 0.17149 | 0.17998 | 0.18212
0.615 | 0.11 | 0.10638 | 0.12 | 0.11744 | 0.13001 | 0.12765 | 0.14 | 0.13883 | 0.14999 | 0.14947 | 0.16 | 0.16085 | 0.17001 | 0.17136 | 0.17998 | 0.182
0.6155 | 0.11 | 0.10635 | 0.12 | 0.11737 | 0.13 | 0.12752 | 0.14 | 0.1387 | 0.14999 | 0.14937 | 0.16 | 0.16079 | 0.17 | 0.17126 | 0.17998 | 0.18192
0.616 | 0.11 | 0.10628 | 0.12 | 0.11725 | 0.13 | 0.12744 | 0.14 | 0.13864 | 0.14999 | 0.14926 | 0.15999 | 0.16068 | 0.17 | 0.17111 | 0.17998 | 0.18183
0.6165 | 0.11 | 0.10626 | 0.12 | 0.11722 | 0.13 | 0.12733 | 0.14 | 0.1385 | 0.14999 | 0.1492 | 0.15999 | 0.1606 | 0.17 | 0.171 | 0.17999 | 0.18175
0.617 | 0.11 | 0.1062 | 0.12001 | 0.11712 | 0.13 | 0.12725 | 0.14 | 0.13843 | 0.14999 | 0.1491 | 0.16 | 0.16051 | 0.17001 | 0.17091 | 0.17999 | 0.18165
0.6175 | 0.11 | 0.10619 | 0.12 | 0.11708 | 0.13001 | 0.12721 | 0.14 | 0.13832 | 0.14999 | 0.14903 | 0.16 | 0.16047 | 0.17001 | 0.17087 | 0.17999 | 0.18159
0.618 | 0.11 | 0.10611 | 0.12 | 0.11704 | 0.13001 | 0.12718 | 0.14 | 0.1382 | 0.15 | 0.14901 | 0.16001 | 0.16039 | 0.17002 | 0.17082 | 0.17999 | 0.18149
0.6185 | 0.11 | 0.10609 | 0.12 | 0.11696 | 0.13001 | 0.12712 | 0.13999 | 0.13809 | 0.14999 | 0.14888 | 0.16 | 0.16027 | 0.17002 | 0.1707 | 0.17998 | 0.18135
0.619 | 0.11 | 0.10606 | 0.12 | 0.1169 | 0.13001 | 0.12698 | 0.14 | 0.13795 | 0.14999 | 0.14876 | 0.16 | 0.16021 | 0.17001 | 0.17058 | 0.17998 | 0.18123
0.6195 | 0.11 | 0.10603 | 0.12 | 0.11687 | 0.13 | 0.1269 | 0.14 | 0.13789 | 0.14999 | 0.14866 | 0.16 | 0.16011 | 0.17001 | 0.17047 | 0.17998 | 0.18115
0.62 | 0.11 | 0.10599 | 0.12 | 0.11679 | 0.13 | 0.1268 | 0.14 | 0.13778 | 0.14999 | 0.14857 | 0.15999 | 0.16002 | 0.17 | 0.17034 | 0.17998 | 0.18103
0.6205 | 0.11 | 0.10598 | 0.12 | 0.11675 | 0.13 | 0.12671 | 0.14 | 0.1377 | 0.14999 | 0.14849 | 0.15999 | 0.15991 | 0.17 | 0.17026 | 0.17999 | 0.18096
0.621 | 0.11 | 0.10598 | 0.12001 | 0.1167 | 0.13 | 0.12667 | 0.14 | 0.13758 | 0.14999 | 0.14835 | 0.16 | 0.15982 | 0.17 | 0.17014 | 0.17999 | 0.18088
0.6215 | 0.11 | 0.10598 | 0.12001 | 0.11669 | 0.13001 | 0.1266 | 0.14 | 0.13753 | 0.14999 | 0.14832 | 0.16 | 0.15976 | 0.17001 | 0.17011 | 0.17999 | 0.18081
0.622 | 0.11 | 0.10601 | 0.12 | 0.11662 | 0.13001 | 0.12664 | 0.14 | 0.13748 | 0.15 | 0.14823 | 0.16 | 0.15971 | 0.17002 | 0.17002 | 0.17999 | 0.18074
0.6225 | 0.11 | 0.10595 | 0.12 | 0.11658 | 0.13001 | 0.12653 | 0.13999 | 0.13733 | 0.14999 | 0.14816 | 0.16001 | 0.15958 | 0.17002 | 0.17 | 0.17998 | 0.18058
0.623 | 0.11 | 0.10592 | 0.12 | 0.11654 | 0.13001 | 0.12647 | 0.13999 | 0.13724 | 0.14999 | 0.14803 | 0.16 | 0.15947 | 0.17002 | 0.16988 | 0.17998 | 0.18047
0.6235 | 0.11 | 0.10589 | 0.12 | 0.11653 | 0.13 | 0.12637 | 0.14 | 0.13717 | 0.14999 | 0.14799 | 0.16 | 0.1594 | 0.17001 | 0.16981 | 0.17998 | 0.18037
0.624 | 0.11 | 0.10588 | 0.12 | 0.11648 | 0.13 | 0.1263 | 0.14 | 0.13708 | 0.14999 | 0.14785 | 0.16 | 0.15932 | 0.17 | 0.16966 | 0.17998 | 0.18024
0.6245 | 0.11 | 0.10588 | 0.12 | 0.11646 | 0.13 | 0.12625 | 0.14 | 0.137 | 0.14999 | 0.14778 | 0.15999 | 0.15925 | 0.17 | 0.16955 | 0.17998 | 0.18016
0.625 | 0.11 | 0.10586 | 0.12001 | 0.11642 | 0.13 | 0.12619 | 0.14 | 0.13695 | 0.14999 | 0.14766 | 0.15999 | 0.15917 | 0.17 | 0.16946 | 0.17999 | 0.18009
0.6255 | 0.11 | 0.1059 | 0.12001 | 0.11639 | 0.13 | 0.12621 | 0.14 | 0.13688 | 0.14999 | 0.14762 | 0.16 | 0.15911 | 0.17001 | 0.1694 | 0.17999 | 0.18004
0.626 | 0.11 | 0.10588 | 0.12001 | 0.1164 | 0.13001 | 0.12621 | 0.14 | 0.1368 | 0.14999 | 0.14759 | 0.16 | 0.15904 | 0.17001 | 0.16938 | 0.17999 | 0.18003
0.6265 | 0.11 | 0.10589 | 0.12 | 0.11639 | 0.13001 | 0.1262 | 0.13999 | 0.1367 | 0.14999 | 0.14743 | 0.16 | 0.15895 | 0.17002 | 0.16928 | 0.17999 | 0.17989
0.627 | 0.11 | 0.10586 | 0.12 | 0.11635 | 0.13001 | 0.12613 | 0.14 | 0.13662 | 0.14999 | 0.14738 | 0.16001 | 0.15889 | 0.17002 | 0.16917 | 0.17998 | 0.17977
0.6275 | 0.11 | 0.10586 | 0.12 | 0.11634 | 0.13001 | 0.12608 | 0.14 | 0.13656 | 0.14999 | 0.14728 | 0.16 | 0.15879 | 0.17001 | 0.16911 | 0.17998 | 0.17968
0.628 | 0.11 | 0.10583 | 0.12 | 0.11632 | 0.13 | 0.12605 | 0.14 | 0.13646 | 0.14999 | 0.14718 | 0.16 | 0.15869 | 0.17001 | 0.16899 | 0.17998 | 0.17955
0.6285 | 0.11 | 0.10591 | 0.12 | 0.11634 | 0.13 | 0.12598 | 0.14 | 0.13642 | 0.14999 | 0.14713 | 0.16 | 0.1586 | 0.17 | 0.16894 | 0.17998 | 0.17947
0.629 | 0.11 | 0.1059 | 0.12001 | 0.11632 | 0.13 | 0.12597 | 0.14 | 0.13637 | 0.14999 | 0.14701 | 0.15999 | 0.15853 | 0.17 | 0.16882 | 0.17999 | 0.17941
0.6295 | 0.11 | 0.10592 | 0.12001 | 0.11633 | 0.13 | 0.12595 | 0.14 | 0.13635 | 0.14999 | 0.14698 | 0.16 | 0.15846 | 0.17 | 0.16876 | 0.17999 | 0.17937
0.63 | 0.11 | 0.10597 | 0.12001 | 0.11634 | 0.13001 | 0.12597 | 0.14 | 0.13632 | 0.14999 | 0.14694 | 0.16 | 0.15841 | 0.17001 | 0.16868 | 0.17999 | 0.17932
0.6305 | 0.11 | 0.10599 | 0.12 | 0.11636 | 0.13001 | 0.12596 | 0.14 | 0.13623 | 0.14999 | 0.14688 | 0.16 | 0.15833 | 0.17001 | 0.16867 | 0.17999 | 0.17923
0.631 | 0.11 | 0.10596 | 0.12 | 0.11633 | 0.13001 | 0.12593 | 0.13999 | 0.13617 | 0.14999 | 0.14682 | 0.16 | 0.15827 | 0.17002 | 0.16857 | 0.17999 | 0.17911
0.6315 | 0.11 | 0.10598 | 0.12 | 0.11635 | 0.13001 | 0.12589 | 0.14 | 0.13613 | 0.14999 | 0.14675 | 0.16 | 0.15818 | 0.17002 | 0.16856 | 0.17998 | 0.17904
0.632 | 0.11 | 0.10602 | 0.12 | 0.11635 | 0.13 | 0.12588 | 0.14 | 0.13605 | 0.14999 | 0.14667 | 0.16 | 0.15811 | 0.17001 | 0.16843 | 0.17998 | 0.17893
0.6325 | 0.11 | 0.10604 | 0.12 | 0.1164 | 0.13 | 0.12585 | 0.14 | 0.13604 | 0.14999 | 0.14662 | 0.16 | 0.15803 | 0.17001 | 0.16833 | 0.17998 | 0.17883
0.633 | 0.11 | 0.10612 | 0.12001 | 0.1164 | 0.13 | 0.12585 | 0.14 | 0.13606 | 0.14999 | 0.14655 | 0.16 | 0.15797 | 0.17 | 0.16824 | 0.17998 | 0.17879
0.6335 | 0.11 | 0.10613 | 0.12001 | 0.11644 | 0.13 | 0.12586 | 0.14 | 0.13604 | 0.14999 | 0.14648 | 0.15999 | 0.15789 | 0.17 | 0.16817 | 0.17999 | 0.17874
0.634 | 0.11 | 0.1062 | 0.12001 | 0.11646 | 0.13 | 0.12594 | 0.14 | 0.13604 | 0.14999 | 0.1465 | 0.16 | 0.15783 | 0.17 | 0.16814 | 0.17999 | 0.17872
0.6345 | 0.11 | 0.10623 | 0.12 | 0.11648 | 0.13001 | 0.12592 | 0.14 | 0.13601 | 0.14999 | 0.14644 | 0.16 | 0.15773 | 0.17001 | 0.16806 | 0.17999 | 0.17865
0.635 | 0.11 | 0.10628 | 0.12 | 0.11646 | 0.13001 | 0.12595 | 0.14 | 0.13597 | 0.14999 | 0.14639 | 0.16 | 0.15772 | 0.17001 | 0.16799 | 0.17999 | 0.17857
0.6355 | 0.11 | 0.1063 | 0.12 | 0.11653 | 0.13001 | 0.12594 | 0.13999 | 0.13594 | 0.14999 | 0.14633 | 0.16 | 0.15766 | 0.17002 | 0.16793 | 0.17998 | 0.17849
0.636 | 0.11 | 0.10635 | 0.12 | 0.11655 | 0.13001 | 0.12594 | 0.13999 | 0.13593 | 0.14999 | 0.14628 | 0.16 | 0.15758 | 0.17002 | 0.16788 | 0.17998 | 0.1784
0.6365 | 0.11 | 0.1064 | 0.12 | 0.1166 | 0.13 | 0.12596 | 0.14 | 0.13592 | 0.14999 | 0.14622 | 0.16 | 0.15752 | 0.17001 | 0.16781 | 0.17998 | 0.1783
0.637 | 0.11 | 0.10646 | 0.12001 | 0.11661 | 0.13 | 0.12596 | 0.14 | 0.13591 | 0.14999 | 0.14615 | 0.16 | 0.15745 | 0.17001 | 0.16773 | 0.17998 | 0.17823
0.6375 | 0.11 | 0.1065 | 0.12001 | 0.11664 | 0.13 | 0.12598 | 0.14 | 0.13594 | 0.14999 | 0.14615 | 0.16 | 0.15742 | 0.17 | 0.16768 | 0.17998 | 0.1782
0.638 | 0.11 | 0.10661 | 0.12001 | 0.11671 | 0.13 | 0.12602 | 0.14 | 0.13598 | 0.14999 | 0.14611 | 0.15999 | 0.15738 | 0.17 | 0.16755 | 0.17999 | 0.17817
0.6385 | 0.11 | 0.10664 | 0.12 | 0.11672 | 0.13001 | 0.12605 | 0.14 | 0.13594 | 0.14999 | 0.14609 | 0.16 | 0.15729 | 0.17 | 0.16755 | 0.17999 | 0.17814
0.639 | 0.11 | 0.10667 | 0.12 | 0.11674 | 0.13001 | 0.12609 | 0.14 | 0.13591 | 0.14999 | 0.14608 | 0.16 | 0.15726 | 0.17001 | 0.1675 | 0.17999 | 0.17807
0.6395 | 0.11 | 0.10676 | 0.12 | 0.11681 | 0.13001 | 0.12611 | 0.13999 | 0.13594 | 0.14999 | 0.14606 | 0.16 | 0.15722 | 0.17002 | 0.16744 | 0.17999 | 0.17801
0.64 | 0.11 | 0.10682 | 0.12 | 0.11685 | 0.13001 | 0.1261 | 0.13999 | 0.13588 | 0.14999 | 0.14602 | 0.16 | 0.15715 | 0.17002 | 0.16738 | 0.17998 | 0.17792
0.6405 | 0.11 | 0.10691 | 0.12001 | 0.11691 | 0.13 | 0.12614 | 0.14 | 0.13593 | 0.14999 | 0.14599 | 0.16 | 0.15712 | 0.17002 | 0.16734 | 0.17998 | 0.17783
0.641 | 0.11 | 0.10702 | 0.12001 | 0.11697 | 0.13 | 0.12618 | 0.14 | 0.13594 | 0.14999 | 0.146 | 0.16 | 0.15706 | 0.17001 | 0.16726 | 0.17998 | 0.17774
0.6415 | 0.11 | 0.10707 | 0.12001 | 0.11704 | 0.13 | 0.1262 | 0.14 | 0.13603 | 0.14999 | 0.14594 | 0.16 | 0.15704 | 0.17001 | 0.16721 | 0.17998 | 0.17769
0.642 | 0.11 | 0.10716 | 0.12001 | 0.11713 | 0.13 | 0.12628 | 0.14 | 0.13608 | 0.14999 | 0.14602 | 0.15999 | 0.157 | 0.17 | 0.16718 | 0.17998 | 0.17773
0.6425 | 0.11 | 0.10722 | 0.12 | 0.11716 | 0.13 | 0.12631 | 0.14 | 0.13606 | 0.14999 | 0.14594 | 0.15999 | 0.15694 | 0.17 | 0.1671 | 0.17999 | 0.17762
0.643 | 0.11 | 0.1073 | 0.12 | 0.11721 | 0.13001 | 0.12636 | 0.14 | 0.13609 | 0.14999 | 0.14594 | 0.16 | 0.15694 | 0.17001 | 0.16704 | 0.17999 | 0.17762
0.6435 | 0.11 | 0.10734 | 0.12 | 0.11729 | 0.13001 | 0.1264 | 0.13999 | 0.13609 | 0.14999 | 0.14595 | 0.16 | 0.15695 | 0.17001 | 0.16702 | 0.17999 | 0.17757
0.644 | 0.11 | 0.10747 | 0.12 | 0.11734 | 0.13001 | 0.12642 | 0.13999 | 0.13613 | 0.14999 | 0.14592 | 0.16 | 0.15688 | 0.17002 | 0.16697 | 0.17999 | 0.17751
0.6445 | 0.11 | 0.10755 | 0.12 | 0.11745 | 0.13 | 0.12646 | 0.13999 | 0.13616 | 0.14999 | 0.14595 | 0.16 | 0.15686 | 0.17002 | 0.16695 | 0.17998 | 0.17743
0.645 | 0.11 | 0.10764 | 0.12001 | 0.11752 | 0.13 | 0.1265 | 0.14 | 0.13621 | 0.14999 | 0.14595 | 0.16 | 0.15684 | 0.17001 | 0.16688 | 0.17998 | 0.17737
0.6455 | 0.11 | 0.10775 | 0.12001 | 0.11762 | 0.13 | 0.12654 | 0.14 | 0.13625 | 0.14999 | 0.14597 | 0.16 | 0.15682 | 0.17001 | 0.1668 | 0.17998 | 0.1773
0.646 | 0.11 | 0.10786 | 0.12 | 0.11768 | 0.13 | 0.12661 | 0.14 | 0.13637 | 0.14999 | 0.14598 | 0.16 | 0.15679 | 0.17 | 0.16675 | 0.17998 | 0.17733
0.6465 | 0.11 | 0.10789 | 0.12 | 0.11775 | 0.13 | 0.12666 | 0.14 | 0.13635 | 0.14999 | 0.14601 | 0.15999 | 0.15679 | 0.17 | 0.16674 | 0.17999 | 0.17729
0.647 | 0.11 | 0.108 | 0.12 | 0.11781 | 0.13001 | 0.1267 | 0.14 | 0.13636 | 0.14999 | 0.14603 | 0.16 | 0.15672 | 0.17 | 0.16666 | 0.17999 | 0.17725
0.6475 | 0.11 | 0.10809 | 0.12 | 0.11791 | 0.13001 | 0.12675 | 0.14 | 0.13641 | 0.14999 | 0.14605 | 0.16 | 0.15675 | 0.17001 | 0.1667 | 0.17999 | 0.17726
0.648 | 0.11 | 0.10818 | 0.12 | 0.11798 | 0.13001 | 0.12682 | 0.13999 | 0.13641 | 0.14999 | 0.14604 | 0.16 | 0.15672 | 0.17001 | 0.16665 | 0.17999 | 0.17719
0.6485 | 0.11 | 0.10828 | 0.12 | 0.11809 | 0.13001 | 0.12687 | 0.13999 | 0.13649 | 0.14999 | 0.1461 | 0.16 | 0.15672 | 0.17002 | 0.16664 | 0.17998 | 0.17712
0.649 | 0.11 | 0.10839 | 0.12001 | 0.11818 | 0.13 | 0.12693 | 0.14 | 0.13653 | 0.14999 | 0.14609 | 0.16001 | 0.15676 | 0.17002 | 0.16662 | 0.17998 | 0.17706
0.6495 | 0.11 | 0.10849 | 0.12001 | 0.11832 | 0.13 | 0.12695 | 0.14 | 0.1366 | 0.14999 | 0.14612 | 0.16 | 0.15675 | 0.17001 | 0.1666 | 0.17998 | 0.177
0.65 | 0.11 | 0.10858 | 0.12 | 0.11843 | 0.13 | 0.12707 | 0.14 | 0.1367 | 0.14999 | 0.14618 | 0.16 | 0.15671 | 0.17001 | 0.16662 | 0.17998 | 0.177
0.6505 | 0.11 | 0.10868 | 0.12 | 0.1185 | 0.13 | 0.12712 | 0.14 | 0.13675 | 0.14999 | 0.14621 | 0.15999 | 0.15669 | 0.17 | 0.16652 | 0.17998 | 0.17698
0.651 | 0.11 | 0.10878 | 0.12 | 0.1186 | 0.13001 | 0.12722 | 0.14 | 0.13678 | 0.14999 | 0.14617 | 0.15999 | 0.15676 | 0.17 | 0.16648 | 0.17999 | 0.17694
0.6515 | 0.11 | 0.10888 | 0.12 | 0.11871 | 0.13001 | 0.1273 | 0.14 | 0.13686 | 0.14999 | 0.14627 | 0.16 | 0.15674 | 0.17001 | 0.16647 | 0.17999 | 0.17694
0.652 | 0.11 | 0.10895 | 0.12 | 0.1188 | 0.13001 | 0.12736 | 0.13999 | 0.13691 | 0.14999 | 0.14628 | 0.16 | 0.15674 | 0.17001 | 0.16648 | 0.17999 | 0.17693
0.6525 | 0.11 | 0.10907 | 0.12001 | 0.11892 | 0.13001 | 0.12743 | 0.13999 | 0.13698 | 0.14999 | 0.14634 | 0.16 | 0.15678 | 0.17002 | 0.16648 | 0.17999 | 0.17681
0.653 | 0.11 | 0.10915 | 0.12001 | 0.11904 | 0.13 | 0.1275 | 0.14 | 0.13706 | 0.14999 | 0.1464 | 0.16001 | 0.15683 | 0.17002 | 0.16645 | 0.17998 | 0.17683
0.6535 | 0.11 | 0.10925 | 0.12 | 0.11914 | 0.13 | 0.12756 | 0.14 | 0.13711 | 0.14999 | 0.14645 | 0.16001 | 0.15686 | 0.17002 | 0.16648 | 0.17998 | 0.17677
0.654 | 0.11 | 0.1094 | 0.12 | 0.11924 | 0.13 | 0.12764 | 0.14 | 0.13721 | 0.14999 | 0.14649 | 0.16 | 0.15688 | 0.17001 | 0.16644 | 0.17998 | 0.17677
0.6545 | 0.11 | 0.10948 | 0.12 | 0.11934 | 0.13 | 0.12771 | 0.14 | 0.13728 | 0.14999 | 0.14652 | 0.16 | 0.15689 | 0.17001 | 0.16645 | 0.17998 | 0.17671
0.655 | 0.11 | 0.10957 | 0.12 | 0.11942 | 0.13001 | 0.12777 | 0.14 | 0.13734 | 0.14999 | 0.14661 | 0.15999 | 0.15689 | 0.17 | 0.16641 | 0.17998 | 0.17676
0.6555 | 0.11 | 0.10963 | 0.12 | 0.11953 | 0.13001 | 0.12786 | 0.14 | 0.13743 | 0.14999 | 0.14664 | 0.15999 | 0.15692 | 0.17 | 0.16644 | 0.17999 | 0.17675
0.656 | 0.11 | 0.10974 | 0.12 | 0.11967 | 0.13001 | 0.12795 | 0.13999 | 0.13749 | 0.14999 | 0.14669 | 0.16 | 0.15693 | 0.17 | 0.16641 | 0.17999 | 0.17672
0.6565 | 0.11 | 0.10983 | 0.12 | 0.1198 | 0.13001 | 0.12802 | 0.14 | 0.13754 | 0.14999 | 0.14675 | 0.16 | 0.15699 | 0.17001 | 0.16644 | 0.17999 | 0.17672
0.657 | 0.11 | 0.10993 | 0.12001 | 0.11994 | 0.13 | 0.12812 | 0.13999 | 0.13756 | 0.14999 | 0.14681 | 0.16001 | 0.157 | 0.17002 | 0.16647 | 0.17999 | 0.17667
0.6575 | 0.11 | 0.11004 | 0.12001 | 0.12006 | 0.13 | 0.12817 | 0.14 | 0.1377 | 0.14999 | 0.14687 | 0.16001 | 0.15709 | 0.17002 | 0.16651 | 0.17998 | 0.17668
0.658 | 0.11 | 0.11009 | 0.12 | 0.12015 | 0.13 | 0.12831 | 0.14 | 0.13778 | 0.14999 | 0.147 | 0.16001 | 0.1571 | 0.17002 | 0.16654 | 0.17998 | 0.17665
0.6585 | 0.11 | 0.11022 | 0.12 | 0.12029 | 0.13 | 0.12838 | 0.14 | 0.13784 | 0.14999 | 0.14702 | 0.16 | 0.15717 | 0.17001 | 0.16649 | 0.17998 | 0.17663
0.659 | 0.11 | 0.11031 | 0.12 | 0.12035 | 0.13001 | 0.12849 | 0.14 | 0.1379 | 0.14999 | 0.147 | 0.15999 | 0.15718 | 0.17 | 0.16649 | 0.17998 | 0.17659
0.6595 | 0.11 | 0.11037 | 0.12 | 0.12048 | 0.13001 | 0.12856 | 0.14 | 0.13802 | 0.14999 | 0.14712 | 0.15999 | 0.15725 | 0.17 | 0.16648 | 0.17999 | 0.17662
0.66 | 0.11 | 0.11042 | 0.12 | 0.12056 | 0.13001 | 0.12869 | 0.14 | 0.13809 | 0.14999 | 0.14715 | 0.15999 | 0.15727 | 0.17 | 0.1665 | 0.17999 | 0.17663
0.6605 | 0.11 | 0.11052 | 0.12 | 0.12071 | 0.13001 | 0.12876 | 0.14 | 0.13818 | 0.14999 | 0.14724 | 0.16 | 0.15733 | 0.17001 | 0.16654 | 0.17999 | 0.17663
0.661 | 0.11 | 0.11058 | 0.12 | 0.1208 | 0.13001 | 0.12884 | 0.13999 | 0.13822 | 0.14999 | 0.14728 | 0.16 | 0.15739 | 0.17001 | 0.16659 | 0.17999 | 0.17666
0.6615 | 0.11 | 0.11066 | 0.12001 | 0.12094 | 0.13 | 0.12888 | 0.14 | 0.13833 | 0.14999 | 0.14741 | 0.16001 | 0.15744 | 0.17002 | 0.16662 | 0.17998 | 0.17659
0.662 | 0.11 | 0.11076 | 0.12001 | 0.12103 | 0.13 | 0.129 | 0.14 | 0.13844 | 0.15 | 0.14743 | 0.16001 | 0.15754 | 0.17002 | 0.16668 | 0.17998 | 0.17664
0.6625 | 0.11 | 0.11079 | 0.12 | 0.12112 | 0.13 | 0.12908 | 0.14 | 0.13852 | 0.14999 | 0.14752 | 0.16 | 0.15757 | 0.17001 | 0.1667 | 0.17998 | 0.1766
0.663 | 0.11 | 0.11081 | 0.12 | 0.12121 | 0.13 | 0.12918 | 0.14 | 0.13859 | 0.14999 | 0.14758 | 0.16 | 0.15759 | 0.17001 | 0.16671 | 0.17998 | 0.17659
0.6635 | 0.11 | 0.11089 | 0.12 | 0.12128 | 0.13001 | 0.12927 | 0.14 | 0.13871 | 0.14999 | 0.14761 | 0.15999 | 0.15762 | 0.17 | 0.16672 | 0.17998 | 0.17661
0.664 | 0.11 | 0.11093 | 0.12 | 0.12141 | 0.13001 | 0.12944 | 0.14 | 0.13879 | 0.14999 | 0.14768 | 0.15999 | 0.15768 | 0.17 | 0.16673 | 0.17999 | 0.17663
0.6645 | 0.11 | 0.11101 | 0.12 | 0.12151 | 0.13001 | 0.12953 | 0.14 | 0.13883 | 0.14999 | 0.14777 | 0.16 | 0.15774 | 0.17 | 0.16675 | 0.17999 | 0.17665
0.665 | 0.11 | 0.11106 | 0.12001 | 0.12161 | 0.13001 | 0.12958 | 0.13999 | 0.13891 | 0.14999 | 0.14783 | 0.16 | 0.15784 | 0.17001 | 0.16683 | 0.17999 | 0.17668
0.6655 | 0.11 | 0.11113 | 0.12001 | 0.12173 | 0.13 | 0.12967 | 0.13999 | 0.13899 | 0.14999 | 0.14789 | 0.16 | 0.1579 | 0.17002 | 0.16689 | 0.17999 | 0.17663
0.666 | 0.11 | 0.11117 | 0.12001 | 0.1218 | 0.13 | 0.12979 | 0.14 | 0.13909 | 0.15 | 0.14805 | 0.16001 | 0.15794 | 0.17002 | 0.16697 | 0.17998 | 0.17669
0.6665 | 0.11 | 0.11123 | 0.12 | 0.12191 | 0.13 | 0.12987 | 0.14 | 0.13916 | 0.14999 | 0.14808 | 0.16 | 0.158 | 0.17002 | 0.16698 | 0.17998 | 0.17668
0.667 | 0.11 | 0.11128 | 0.12 | 0.12198 | 0.13 | 0.12994 | 0.14 | 0.13926 | 0.14999 | 0.14811 | 0.16 | 0.15809 | 0.17001 | 0.167 | 0.17998 | 0.17666
0.6675 | 0.11 | 0.11133 | 0.12 | 0.12203 | 0.13001 | 0.13003 | 0.14 | 0.13939 | 0.14999 | 0.14818 | 0.16 | 0.15812 | 0.17001 | 0.16704 | 0.17998 | 0.17666
0.668 | 0.11 | 0.11131 | 0.12 | 0.12212 | 0.13001 | 0.13013 | 0.14 | 0.13946 | 0.14999 | 0.14823 | 0.15999 | 0.15816 | 0.17 | 0.16706 | 0.17998 | 0.17669
0.6685 | 0.11 | 0.11137 | 0.12 | 0.12225 | 0.13001 | 0.13024 | 0.14 | 0.13958 | 0.14999 | 0.14828 | 0.15999 | 0.15823 | 0.17 | 0.1671 | 0.17999 | 0.17674
0.669 | 0.11 | 0.11139 | 0.12001 | 0.1223 | 0.13001 | 0.13029 | 0.14 | 0.13963 | 0.14999 | 0.1484 | 0.16 | 0.1583 | 0.17001 | 0.16718 | 0.17999 | 0.17675
0.6695 | 0.11 | 0.11143 | 0.12001 | 0.12241 | 0.13 | 0.13035 | 0.13999 | 0.13974 | 0.14999 | 0.14849 | 0.16 | 0.15839 | 0.17001 | 0.16725 | 0.17999 | 0.17678
0.67 | 0.11 | 0.11149 | 0.12001 | 0.12251 | 0.13 | 0.13046 | 0.13999 | 0.13985 | 0.14999 | 0.14853 | 0.16001 | 0.1585 | 0.17002 | 0.16732 | 0.17999 | 0.17683
0.6705 | 0.11 | 0.11146 | 0.12001 | 0.12254 | 0.13 | 0.13049 | 0.14 | 0.13993 | 0.14999 | 0.14864 | 0.16001 | 0.15853 | 0.17002 | 0.16743 | 0.17998 | 0.17683
0.671 | 0.11 | 0.11148 | 0.12 | 0.12258 | 0.13 | 0.13059 | 0.14 | 0.14 | 0.14999 | 0.1487 | 0.16 | 0.1586 | 0.17001 | 0.16742 | 0.17998 | 0.17681
0.6715 | 0.11 | 0.11151 | 0.12 | 0.12264 | 0.13 | 0.13067 | 0.14 | 0.14012 | 0.14999 | 0.14874 | 0.16 | 0.15864 | 0.17001 | 0.16747 | 0.17998 | 0.17683
0.672 | 0.11 | 0.11153 | 0.12 | 0.12267 | 0.13001 | 0.13078 | 0.14 | 0.14021 | 0.14999 | 0.14878 | 0.15999 | 0.15868 | 0.17 | 0.1675 | 0.17998 | 0.17684
0.6725 | 0.11 | 0.11154 | 0.12 | 0.12275 | 0.13001 | 0.13085 | 0.14 | 0.14029 | 0.14999 | 0.14884 | 0.15999 | 0.15874 | 0.17 | 0.16754 | 0.17999 | 0.17692
0.673 | 0.11 | 0.11154 | 0.12 | 0.12277 | 0.13001 | 0.1309 | 0.14 | 0.14035 | 0.14999 | 0.14892 | 0.16 | 0.15881 | 0.17 | 0.16761 | 0.17999 | 0.17695
0.6735 | 0.11 | 0.11153 | 0.12001 | 0.12287 | 0.13001 | 0.13099 | 0.14 | 0.14041 | 0.14999 | 0.14899 | 0.16 | 0.1589 | 0.17001 | 0.16765 | 0.17999 | 0.177
0.674 | 0.11 | 0.11157 | 0.12001 | 0.1229 | 0.13 | 0.13107 | 0.13999 | 0.14049 | 0.15 | 0.14915 | 0.16 | 0.15898 | 0.17002 | 0.16782 | 0.17999 | 0.17706
0.6745 | 0.11 | 0.11153 | 0.12001 | 0.12294 | 0.13 | 0.1311 | 0.14 | 0.1406 | 0.14999 | 0.14916 | 0.16001 | 0.15904 | 0.17002 | 0.16784 | 0.17999 | 0.17703
0.675 | 0.11 | 0.11155 | 0.12 | 0.12292 | 0.13 | 0.13114 | 0.14 | 0.14064 | 0.14999 | 0.14921 | 0.16 | 0.1591 | 0.17002 | 0.16789 | 0.17998 | 0.17706
0.6755 | 0.11 | 0.11156 | 0.12 | 0.12293 | 0.13 | 0.13124 | 0.14 | 0.14075 | 0.14999 | 0.14925 | 0.16 | 0.15918 | 0.17001 | 0.16794 | 0.17998 | 0.17708
0.676 | 0.11 | 0.1115 | 0.12 | 0.12294 | 0.13 | 0.13128 | 0.14 | 0.14082 | 0.14999 | 0.14934 | 0.16 | 0.1592 | 0.17001 | 0.16799 | 0.17998 | 0.17712
0.6765 | 0.11 | 0.11152 | 0.12 | 0.12297 | 0.13001 | 0.13134 | 0.14 | 0.14093 | 0.14999 | 0.14937 | 0.15999 | 0.15925 | 0.17 | 0.16801 | 0.17998 | 0.17711
0.677 | 0.11 | 0.11149 | 0.12 | 0.12301 | 0.13001 | 0.13139 | 0.14 | 0.14096 | 0.14999 | 0.14947 | 0.15999 | 0.1593 | 0.17 | 0.16804 | 0.17999 | 0.17722
0.6775 | 0.11 | 0.11148 | 0.12001 | 0.12302 | 0.13001 | 0.13143 | 0.14 | 0.14106 | 0.14999 | 0.1495 | 0.16 | 0.15937 | 0.17 | 0.16809 | 0.17999 | 0.17725
0.678 | 0.11 | 0.11148 | 0.12001 | 0.12308 | 0.13 | 0.13145 | 0.13999 | 0.14114 | 0.14999 | 0.14959 | 0.16 | 0.15948 | 0.17001 | 0.1682 | 0.17999 | 0.17734
0.6785 | 0.11 | 0.11143 | 0.12001 | 0.12308 | 0.13 | 0.1315 | 0.13999 | 0.14117 | 0.14999 | 0.14967 | 0.16 | 0.15951 | 0.17002 | 0.16827 | 0.17999 | 0.17737
0.679 | 0.11 | 0.11143 | 0.12001 | 0.12308 | 0.13 | 0.13154 | 0.14 | 0.14123 | 0.14999 | 0.14973 | 0.16001 | 0.15953 | 0.17002 | 0.16834 | 0.17998 | 0.17736
0.6795 | 0.11 | 0.11141 | 0.12 | 0.12306 | 0.13 | 0.13158 | 0.14 | 0.14132 | 0.14999 | 0.14979 | 0.16 | 0.15961 | 0.17002 | 0.1684 | 0.17998 | 0.17739
0.68 | 0.11 | 0.11139 | 0.12 | 0.12303 | 0.13 | 0.13163 | 0.14 | 0.14139 | 0.14999 | 0.14983 | 0.16 | 0.15963 | 0.17001 | 0.16843 | 0.17998 | 0.17742
0.6805 | 0.11 | 0.11134 | 0.12 | 0.12305 | 0.13001 | 0.13167 | 0.14 | 0.14143 | 0.14999 | 0.14988 | 0.16 | 0.15969 | 0.17001 | 0.16846 | 0.17998 | 0.17744
0.681 | 0.11 | 0.1113 | 0.12 | 0.12302 | 0.13001 | 0.1317 | 0.14 | 0.14147 | 0.14999 | 0.14995 | 0.15999 | 0.15971 | 0.17 | 0.16851 | 0.17998 | 0.1775
0.6815 | 0.11 | 0.11124 | 0.12001 | 0.123 | 0.13001 | 0.13168 | 0.14 | 0.14155 | 0.14999 | 0.15001 | 0.16 | 0.15981 | 0.17 | 0.16856 | 0.17999 | 0.17756
0.682 | 0.10999 | 0.11123 | 0.12001 | 0.12301 | 0.13001 | 0.13173 | 0.14 | 0.14158 | 0.14999 | 0.15013 | 0.16 | 0.15984 | 0.17001 | 0.16868 | 0.17999 | 0.17767
0.6825 | 0.11 | 0.1112 | 0.12001 | 0.123 | 0.13 | 0.13172 | 0.13999 | 0.14163 | 0.14999 | 0.15015 | 0.16 | 0.15994 | 0.17001 | 0.16872 | 0.17999 | 0.17771
0.683 | 0.11 | 0.11117 | 0.12001 | 0.12297 | 0.13 | 0.13173 | 0.14 | 0.14165 | 0.14999 | 0.15018 | 0.16 | 0.16 | 0.17002 | 0.16879 | 0.17999 | 0.17774
0.6835 | 0.11 | 0.11114 | 0.12 | 0.1229 | 0.13 | 0.13173 | 0.14 | 0.14175 | 0.14999 | 0.15025 | 0.16 | 0.16002 | 0.17002 | 0.16887 | 0.17998 | 0.17776
0.684 | 0.11 | 0.11111 | 0.12 | 0.12288 | 0.13 | 0.13175 | 0.14 | 0.14176 | 0.14999 | 0.15027 | 0.16 | 0.16008 | 0.17001 | 0.16891 | 0.17998 | 0.1778
0.6845 | 0.11 | 0.11104 | 0.12 | 0.12287 | 0.13001 | 0.13178 | 0.14 | 0.14185 | 0.14999 | 0.15032 | 0.16 | 0.1601 | 0.17001 | 0.16895 | 0.17998 | 0.17781
0.685 | 0.11 | 0.11099 | 0.12 | 0.12281 | 0.13001 | 0.13177 | 0.14 | 0.14188 | 0.14999 | 0.15038 | 0.16 | 0.16017 | 0.17 | 0.16899 | 0.17998 | 0.17783
0.6855 | 0.11 | 0.11093 | 0.12 | 0.12282 | 0.13001 | 0.13177 | 0.14 | 0.14195 | 0.14999 | 0.15043 | 0.16 | 0.16019 | 0.17 | 0.16904 | 0.17999 | 0.1779
0.686 | 0.11 | 0.11094 | 0.12001 | 0.1228 | 0.13001 | 0.13176 | 0.14 | 0.14201 | 0.14999 | 0.15046 | 0.16 | 0.16031 | 0.17 | 0.16906 | 0.17999 | 0.17798
0.6865 | 0.11 | 0.11086 | 0.12001 | 0.12274 | 0.13 | 0.13175 | 0.13999 | 0.14197 | 0.14999 | 0.15053 | 0.16 | 0.16032 | 0.17001 | 0.16913 | 0.17999 | 0.17802
0.687 | 0.11 | 0.11079 | 0.12001 | 0.1227 | 0.13 | 0.13175 | 0.13999 | 0.14196 | 0.14999 | 0.15057 | 0.16 | 0.16039 | 0.17001 | 0.1692 | 0.17999 | 0.17808
0.6875 | 0.11 | 0.11075 | 0.12 | 0.1226 | 0.13 | 0.13171 | 0.14 | 0.14203 | 0.14999 | 0.15062 | 0.16 | 0.16042 | 0.17002 | 0.16927 | 0.17999 | 0.17806
0.688 | 0.11 | 0.11068 | 0.12 | 0.12254 | 0.13 | 0.13168 | 0.14 | 0.14204 | 0.14999 | 0.15061 | 0.16 | 0.16045 | 0.17002 | 0.16931 | 0.17998 | 0.17812
0.6885 | 0.11 | 0.11062 | 0.12 | 0.12249 | 0.13001 | 0.13173 | 0.14 | 0.14204 | 0.14999 | 0.15066 | 0.16 | 0.16052 | 0.17001 | 0.16929 | 0.17998 | 0.17813
0.689 | 0.11 | 0.11054 | 0.12 | 0.12243 | 0.13001 | 0.13165 | 0.14 | 0.14209 | 0.14999 | 0.15071 | 0.16 | 0.16052 | 0.17001 | 0.16936 | 0.17998 | 0.17816
0.6895 | 0.11 | 0.11051 | 0.12 | 0.12239 | 0.13001 | 0.13166 | 0.14 | 0.14208 | 0.14999 | 0.15074 | 0.16 | 0.16058 | 0.17 | 0.16935 | 0.17998 | 0.17817
0.69 | 0.11 | 0.11042 | 0.12001 | 0.12239 | 0.13001 | 0.13163 | 0.14 | 0.14214 | 0.14999 | 0.15086 | 0.15999 | 0.16059 | 0.17 | 0.16944 | 0.17999 | 0.17827
0.6905 | 0.11 | 0.1104 | 0.12001 | 0.12231 | 0.13 | 0.13157 | 0.13999 | 0.14208 | 0.14999 | 0.1508 | 0.16 | 0.16068 | 0.17 | 0.16943 | 0.17999 | 0.17833
0.691 | 0.11 | 0.11033 | 0.12001 | 0.12224 | 0.13 | 0.13153 | 0.13999 | 0.14209 | 0.14999 | 0.15086 | 0.16 | 0.16069 | 0.17001 | 0.16953 | 0.17999 | 0.17837
0.6915 | 0.11 | 0.11027 | 0.12001 | 0.12216 | 0.13 | 0.13146 | 0.14 | 0.1421 | 0.14999 | 0.15087 | 0.16 | 0.16077 | 0.17002 | 0.16955 | 0.17999 | 0.17842
0.692 | 0.11 | 0.11018 | 0.12 | 0.12206 | 0.13 | 0.13145 | 0.14 | 0.14205 | 0.14999 | 0.15088 | 0.16 | 0.16078 | 0.17002 | 0.16959 | 0.17998 | 0.1784
0.6925 | 0.11 | 0.11009 | 0.12 | 0.12199 | 0.13 | 0.13142 | 0.14 | 0.14208 | 0.14999 | 0.1509 | 0.16 | 0.1608 | 0.17002 | 0.16967 | 0.17998 | 0.1784
0.693 | 0.11 | 0.11003 | 0.12 | 0.12187 | 0.13001 | 0.13139 | 0.14 | 0.14206 | 0.14999 | 0.15092 | 0.16 | 0.16082 | 0.17001 | 0.16968 | 0.17998 | 0.17843
0.6935 | 0.11 | 0.10994 | 0.12 | 0.12185 | 0.13001 | 0.13133 | 0.14 | 0.14206 | 0.14999 | 0.15093 | 0.16 | 0.16084 | 0.17001 | 0.16969 | 0.17998 | 0.17845
0.694 | 0.11 | 0.1099 | 0.12 | 0.12181 | 0.13001 | 0.13129 | 0.14 | 0.14209 | 0.14999 | 0.15094 | 0.15999 | 0.16092 | 0.17 | 0.16969 | 0.17998 | 0.1785
0.6945 | 0.11 | 0.10983 | 0.12001 | 0.12172 | 0.13 | 0.13123 | 0.14 | 0.142 | 0.14999 | 0.15098 | 0.16 | 0.16092 | 0.17 | 0.16974 | 0.17999 | 0.17851
0.695 | 0.11 | 0.10972 | 0.12001 | 0.12161 | 0.13 | 0.13119 | 0.14 | 0.14195 | 0.14999 | 0.15097 | 0.16 | 0.16093 | 0.17001 | 0.16974 | 0.17999 | 0.1786
0.6955 | 0.11 | 0.10966 | 0.12001 | 0.12154 | 0.13 | 0.13109 | 0.13999 | 0.14187 | 0.14999 | 0.15099 | 0.16 | 0.16099 | 0.17001 | 0.1698 | 0.17999 | 0.17863
0.696 | 0.11 | 0.10955 | 0.12 | 0.12143 | 0.13 | 0.13105 | 0.13999 | 0.14187 | 0.14999 | 0.15096 | 0.16 | 0.16097 | 0.17002 | 0.1698 | 0.17999 | 0.17866
0.6965 | 0.11 | 0.10945 | 0.12 | 0.12134 | 0.13 | 0.13101 | 0.14 | 0.14183 | 0.14999 | 0.15099 | 0.16 | 0.16102 | 0.17002 | 0.16986 | 0.17998 | 0.17865
0.697 | 0.11 | 0.10935 | 0.12 | 0.12124 | 0.13001 | 0.13096 | 0.14 | 0.14182 | 0.14999 | 0.15097 | 0.16 | 0.16102 | 0.17002 | 0.16987 | 0.17998 | 0.17866
0.6975 | 0.11 | 0.10928 | 0.12 | 0.12119 | 0.13001 | 0.13087 | 0.14 | 0.1418 | 0.14999 | 0.15096 | 0.16 | 0.16102 | 0.17001 | 0.16985 | 0.17998 | 0.17866
0.698 | 0.11 | 0.10917 | 0.12 | 0.12111 | 0.13001 | 0.13087 | 0.14 | 0.14176 | 0.14999 | 0.151 | 0.16 | 0.161 | 0.17 | 0.16991 | 0.17998 | 0.17867
0.6985 | 0.11 | 0.10911 | 0.12001 | 0.12102 | 0.13001 | 0.13074 | 0.14 | 0.14173 | 0.14999 | 0.15096 | 0.15999 | 0.16103 | 0.17 | 0.16989 | 0.17998 | 0.17872
0.699 | 0.11 | 0.10901 | 0.12001 | 0.12092 | 0.13 | 0.13067 | 0.14 | 0.14167 | 0.14999 | 0.15092 | 0.16 | 0.16105 | 0.17 | 0.16993 | 0.17999 | 0.17872
0.6995 | 0.11 | 0.10894 | 0.12001 | 0.1208 | 0.13 | 0.1306 | 0.13999 | 0.14156 | 0.14999 | 0.15089 | 0.16 | 0.16104 | 0.17001 | 0.1699 | 0.17999 | 0.17876
0.7 | 0.11 | 0.10882 | 0.12 | 0.12069 | 0.13 | 0.1305 | 0.13999 | 0.14148 | 0.14999 | 0.15087 | 0.16 | 0.16107 | 0.17001 | 0.16998 | 0.17999 | 0.17875
0.7005 | 0.11 | 0.1087 | 0.12 | 0.12058 | 0.13 | 0.13044 | 0.14 | 0.14143 | 0.14999 | 0.15086 | 0.16 | 0.16106 | 0.17002 | 0.16998 | 0.17999 | 0.17878
0.701 | 0.11 | 0.10862 | 0.12 | 0.12046 | 0.13001 | 0.13037 | 0.14 | 0.14137 | 0.14999 | 0.15083 | 0.16 | 0.16109 | 0.17002 | 0.17004 | 0.17998 | 0.17874
0.7015 | 0.11 | 0.1085 | 0.12 | 0.12036 | 0.13001 | 0.13028 | 0.14 | 0.14133 | 0.14999 | 0.15081 | 0.16 | 0.16106 | 0.17001 | 0.17 | 0.17998 | 0.17873
0.702 | 0.11 | 0.10846 | 0.12 | 0.12032 | 0.13001 | 0.13026 | 0.14 | 0.1413 | 0.14999 | 0.15077 | 0.16 | 0.16112 | 0.17001 | 0.17004 | 0.17998 | 0.17874
0.7025 | 0.11 | 0.10834 | 0.12001 | 0.12023 | 0.13001 | 0.13015 | 0.14 | 0.14122 | 0.14999 | 0.15074 | 0.16 | 0.16106 | 0.17 | 0.17 | 0.17998 | 0.17878
0.703 | 0.11 | 0.10825 | 0.12001 | 0.1201 | 0.13 | 0.13003 | 0.14 | 0.14115 | 0.14999 | 0.1507 | 0.16 | 0.16107 | 0.17 | 0.16999 | 0.17999 | 0.17879
0.7035 | 0.11 | 0.10818 | 0.12001 | 0.12 | 0.13 | 0.12994 | 0.14 | 0.14105 | 0.14999 | 0.15069 | 0.16 | 0.16104 | 0.17 | 0.16997 | 0.17999 | 0.17878
0.704 | 0.11 | 0.10803 | 0.12 | 0.11982 | 0.13 | 0.12985 | 0.13999 | 0.14092 | 0.14999 | 0.15062 | 0.16 | 0.16103 | 0.17001 | 0.17001 | 0.17999 | 0.17884
0.7045 | 0.11 | 0.10791 | 0.12 | 0.11975 | 0.13 | 0.12977 | 0.14 | 0.14087 | 0.14999 | 0.15058 | 0.16 | 0.16103 | 0.17002 | 0.17 | 0.17999 | 0.17885
0.705 | 0.11 | 0.10781 | 0.12 | 0.1196 | 0.13001 | 0.12972 | 0.14 | 0.14078 | 0.14999 | 0.15051 | 0.16001 | 0.16103 | 0.17002 | 0.17 | 0.17999 | 0.17879
0.7055 | 0.11 | 0.10771 | 0.12 | 0.1195 | 0.13001 | 0.12962 | 0.14 | 0.14073 | 0.14999 | 0.15046 | 0.16 | 0.16102 | 0.17002 | 0.17004 | 0.17998 | 0.17879
0.706 | 0.11 | 0.10765 | 0.12 | 0.11942 | 0.13001 | 0.12957 | 0.14 | 0.14067 | 0.14999 | 0.15047 | 0.16 | 0.16094 | 0.17001 | 0.17005 | 0.17998 | 0.17876
0.7065 | 0.11 | 0.10756 | 0.12001 | 0.11932 | 0.13001 | 0.12944 | 0.14 | 0.14057 | 0.14999 | 0.15034 | 0.16 | 0.16095 | 0.17001 | 0.17002 | 0.17998 | 0.17877
0.707 | 0.11 | 0.10745 | 0.12001 | 0.11919 | 0.13 | 0.12935 | 0.14 | 0.14047 | 0.14999 | 0.15027 | 0.15999 | 0.16089 | 0.17 | 0.16998 | 0.17998 | 0.17879
0.7075 | 0.11 | 0.10736 | 0.12001 | 0.11905 | 0.13 | 0.12924 | 0.14 | 0.14037 | 0.14999 | 0.1502 | 0.16 | 0.16091 | 0.17 | 0.16994 | 0.17999 | 0.1788
0.708 | 0.11 | 0.10724 | 0.12 | 0.11892 | 0.13 | 0.12916 | 0.13999 | 0.14023 | 0.14999 | 0.15015 | 0.16 | 0.16083 | 0.17 | 0.16995 | 0.17999 | 0.17879
0.7085 | 0.11 | 0.10712 | 0.12 | 0.1188 | 0.13 | 0.12902 | 0.14 | 0.14016 | 0.14999 | 0.15008 | 0.16 | 0.1608 | 0.17001 | 0.16995 | 0.17999 | 0.17881
0.709 | 0.11 | 0.10703 | 0.12 | 0.11868 | 0.13 | 0.12898 | 0.14 | 0.14005 | 0.14999 | 0.15 | 0.16 | 0.16076 | 0.17002 | 0.16994 | 0.17999 | 0.17879
0.7095 | 0.11 | 0.10693 | 0.12 | 0.11853 | 0.13001 | 0.12887 | 0.14 | 0.13994 | 0.14999 | 0.14995 | 0.16001 | 0.16073 | 0.17002 | 0.16994 | 0.17998 | 0.17879
0.71 | 0.11 | 0.1069 | 0.12 | 0.11847 | 0.13001 | 0.12885 | 0.14 | 0.13993 | 0.14999 | 0.14985 | 0.16 | 0.16072 | 0.17002 | 0.16995 | 0.17998 | 0.17873
0.7105 | 0.11 | 0.10679 | 0.12001 | 0.11836 | 0.13001 | 0.1287 | 0.14 | 0.13984 | 0.14999 | 0.1498 | 0.16 | 0.16066 | 0.17001 | 0.16988 | 0.17998 | 0.1787
0.711 | 0.11 | 0.10671 | 0.12001 | 0.11824 | 0.13001 | 0.12862 | 0.14 | 0.13971 | 0.14999 | 0.14968 | 0.16 | 0.16057 | 0.17 | 0.16984 | 0.17998 | 0.1787
0.7115 | 0.11 | 0.10662 | 0.12001 | 0.11812 | 0.13 | 0.12851 | 0.14 | 0.13962 | 0.14999 | 0.14962 | 0.15999 | 0.16053 | 0.17 | 0.16981 | 0.17999 | 0.17871
0.712 | 0.11 | 0.10651 | 0.12 | 0.11797 | 0.13 | 0.12839 | 0.14 | 0.13947 | 0.14999 | 0.14954 | 0.15999 | 0.16046 | 0.17 | 0.16976 | 0.17999 | 0.17869
0.7125 | 0.11 | 0.10642 | 0.12 | 0.11785 | 0.13 | 0.12827 | 0.13999 | 0.1394 | 0.14999 | 0.1495 | 0.16 | 0.16041 | 0.17001 | 0.16973 | 0.17999 | 0.17869
0.713 | 0.11 | 0.10633 | 0.12 | 0.11773 | 0.13 | 0.12819 | 0.14 | 0.13929 | 0.14999 | 0.14941 | 0.16 | 0.16034 | 0.17001 | 0.16973 | 0.17999 | 0.17869
0.7135 | 0.11 | 0.10626 | 0.12 | 0.11762 | 0.13 | 0.12811 | 0.14 | 0.1392 | 0.14999 | 0.14932 | 0.16 | 0.16033 | 0.17002 | 0.16972 | 0.17999 | 0.17867
0.714 | 0.11 | 0.10618 | 0.12 | 0.11754 | 0.13001 | 0.12805 | 0.14 | 0.13912 | 0.14999 | 0.1493 | 0.16001 | 0.16026 | 0.17002 | 0.16974 | 0.17998 | 0.17865
0.7145 | 0.11 | 0.10612 | 0.12001 | 0.11745 | 0.13001 | 0.12796 | 0.14 | 0.13902 | 0.14999 | 0.14914 | 0.16 | 0.1602 | 0.17001 | 0.16969 | 0.17998 | 0.1786
0.715 | 0.11 | 0.10605 | 0.12001 | 0.11735 | 0.13001 | 0.12783 | 0.14 | 0.13893 | 0.14999 | 0.14906 | 0.16 | 0.16013 | 0.17001 | 0.16962 | 0.17998 | 0.17855
0.7155 | 0.11 | 0.10596 | 0.12001 | 0.11724 | 0.13 | 0.12774 | 0.14 | 0.13879 | 0.14999 | 0.14895 | 0.16 | 0.16007 | 0.17 | 0.16955 | 0.17998 | 0.17857
0.716 | 0.11 | 0.10588 | 0.12 | 0.1171 | 0.13 | 0.12762 | 0.14 | 0.13869 | 0.14999 | 0.14889 | 0.15999 | 0.16 | 0.17 | 0.16949 | 0.17999 | 0.17854
0.7165 | 0.11 | 0.1058 | 0.12 | 0.11697 | 0.13 | 0.1275 | 0.14 | 0.13857 | 0.14999 | 0.14881 | 0.16 | 0.15992 | 0.17 | 0.16945 | 0.17999 | 0.17852
0.717 | 0.11 | 0.10573 | 0.12 | 0.11687 | 0.13 | 0.12742 | 0.14 | 0.13845 | 0.14999 | 0.14872 | 0.16 | 0.15983 | 0.17001 | 0.16941 | 0.17999 | 0.17855
0.7175 | 0.11 | 0.10569 | 0.12 | 0.11678 | 0.13 | 0.12732 | 0.14 | 0.13833 | 0.14999 | 0.14863 | 0.16 | 0.15975 | 0.17002 | 0.16941 | 0.17999 | 0.17852
0.718 | 0.11 | 0.10567 | 0.12001 | 0.11674 | 0.13001 | 0.12729 | 0.14 | 0.13829 | 0.14999 | 0.14852 | 0.16001 | 0.15973 | 0.17002 | 0.16942 | 0.17999 | 0.17845
0.7185 | 0.11 | 0.10557 | 0.12001 | 0.11663 | 0.13001 | 0.12716 | 0.14 | 0.13819 | 0.14999 | 0.14844 | 0.16 | 0.15963 | 0.17002 | 0.16935 | 0.17998 | 0.1784
0.719 | 0.11 | 0.10552 | 0.12001 | 0.11653 | 0.13001 | 0.12709 | 0.14 | 0.13809 | 0.14999 | 0.14835 | 0.16 | 0.15954 | 0.17001 | 0.16927 | 0.17998 | 0.17837
0.7195 | 0.11 | 0.10546 | 0.12001 | 0.11642 | 0.13001 | 0.12699 | 0.14 | 0.13798 | 0.14999 | 0.14824 | 0.16 | 0.15945 | 0.17001 | 0.16924 | 0.17998 | 0.17833
0.72 | 0.11 | 0.10539 | 0.12 | 0.1163 | 0.13 | 0.12688 | 0.14 | 0.13788 | 0.14999 | 0.14816 | 0.15999 | 0.15935 | 0.17 | 0.16915 | 0.17998 | 0.17832
0.7205 | 0.11 | 0.10533 | 0.12 | 0.11618 | 0.13 | 0.1268 | 0.14 | 0.13779 | 0.14999 | 0.14809 | 0.15999 | 0.15928 | 0.17 | 0.16908 | 0.17999 | 0.17829
0.721 | 0.11 | 0.10529 | 0.12 | 0.1161 | 0.13 | 0.12667 | 0.14 | 0.13766 | 0.14999 | 0.148 | 0.16 | 0.15918 | 0.17001 | 0.16903 | 0.17999 | 0.17829
0.7215 | 0.11 | 0.10526 | 0.12 | 0.11604 | 0.13 | 0.1266 | 0.13999 | 0.13757 | 0.14999 | 0.14792 | 0.16 | 0.15913 | 0.17001 | 0.169 | 0.17999 | 0.1783
0.722 | 0.11 | 0.1052 | 0.12 | 0.116 | 0.13 | 0.12656 | 0.14 | 0.1375 | 0.15 | 0.14791 | 0.16 | 0.15903 | 0.17002 | 0.169 | 0.17999 | 0.17822
0.7225 | 0.11 | 0.10518 | 0.12001 | 0.11592 | 0.13 | 0.12646 | 0.13999 | 0.13737 | 0.14999 | 0.14772 | 0.16 | 0.15901 | 0.17002 | 0.16891 | 0.17998 | 0.1782
0.723 | 0.11 | 0.10517 | 0.12001 | 0.11587 | 0.13001 | 0.12638 | 0.14 | 0.13734 | 0.14999 | 0.14762 | 0.16 | 0.15892 | 0.17002 | 0.16886 | 0.17998 | 0.17815
0.7235 | 0.11 | 0.10514 | 0.12001 | 0.1158 | 0.13001 | 0.12631 | 0.14 | 0.13722 | 0.14999 | 0.14753 | 0.16 | 0.15885 | 0.17001 | 0.16874 | 0.17998 | 0.1781
0.724 | 0.11 | 0.10508 | 0.12 | 0.11569 | 0.13 | 0.1262 | 0.14 | 0.13718 | 0.14999 | 0.14745 | 0.16 | 0.15874 | 0.17 | 0.16864 | 0.17998 | 0.17803
0.7245 | 0.11 | 0.10508 | 0.12 | 0.11562 | 0.13 | 0.12615 | 0.14 | 0.1371 | 0.14999 | 0.14739 | 0.15999 | 0.15863 | 0.17 | 0.16857 | 0.17998 | 0.17804
0.725 | 0.11 | 0.10503 | 0.12 | 0.11551 | 0.13 | 0.12606 | 0.14 | 0.13695 | 0.14999 | 0.14727 | 0.16 | 0.15857 | 0.17 | 0.16846 | 0.17999 | 0.17802
0.7255 | 0.11 | 0.10503 | 0.12 | 0.11548 | 0.13 | 0.12599 | 0.14 | 0.13686 | 0.14999 | 0.14724 | 0.16 | 0.15846 | 0.17001 | 0.16844 | 0.17999 | 0.178
0.726 | 0.11 | 0.10508 | 0.12 | 0.11547 | 0.13 | 0.12594 | 0.13999 | 0.13682 | 0.15 | 0.14715 | 0.16 | 0.15846 | 0.17001 | 0.16843 | 0.17999 | 0.17796
0.7265 | 0.11 | 0.10501 | 0.12001 | 0.11545 | 0.13 | 0.12586 | 0.13999 | 0.13675 | 0.14999 | 0.14707 | 0.16 | 0.15834 | 0.17002 | 0.16836 | 0.17999 | 0.17789
0.727 | 0.11 | 0.10503 | 0.12001 | 0.11539 | 0.13001 | 0.12584 | 0.14 | 0.13659 | 0.14999 | 0.14698 | 0.16 | 0.15823 | 0.17002 | 0.16832 | 0.17998 | 0.17787
0.7275 | 0.11 | 0.10502 | 0.12001 | 0.11534 | 0.13001 | 0.12575 | 0.14 | 0.13655 | 0.14999 | 0.14691 | 0.16 | 0.15816 | 0.17001 | 0.16827 | 0.17998 | 0.1778
0.728 | 0.11 | 0.10501 | 0.12 | 0.11526 | 0.13001 | 0.12567 | 0.14 | 0.13648 | 0.14999 | 0.14682 | 0.16 | 0.15807 | 0.17001 | 0.16816 | 0.17998 | 0.17772
0.7285 | 0.11 | 0.10502 | 0.12 | 0.11523 | 0.13001 | 0.12559 | 0.14 | 0.13642 | 0.14999 | 0.14674 | 0.16 | 0.15799 | 0.17 | 0.16808 | 0.17998 | 0.17767
0.729 | 0.11 | 0.105 | 0.12 | 0.11519 | 0.13 | 0.12552 | 0.14 | 0.1363 | 0.14999 | 0.14668 | 0.16 | 0.15788 | 0.17 | 0.16798 | 0.17999 | 0.17768
0.7295 | 0.11 | 0.10506 | 0.12 | 0.11521 | 0.13 | 0.12545 | 0.14 | 0.13623 | 0.14999 | 0.14661 | 0.16 | 0.15783 | 0.17 | 0.1679 | 0.17999 | 0.17765
0.73 | 0.11 | 0.10507 | 0.12 | 0.11517 | 0.13 | 0.12546 | 0.14 | 0.13618 | 0.14999 | 0.1466 | 0.16 | 0.15774 | 0.17001 | 0.1679 | 0.17999 | 0.17765
0.7305 | 0.11 | 0.10508 | 0.12001 | 0.11519 | 0.13 | 0.1254 | 0.13999 | 0.13608 | 0.14999 | 0.14645 | 0.16 | 0.15772 | 0.17001 | 0.16783 | 0.17999 | 0.17759
0.731 | 0.11 | 0.10509 | 0.12001 | 0.11516 | 0.13001 | 0.12537 | 0.13999 | 0.136 | 0.14999 | 0.14636 | 0.16 | 0.15763 | 0.17002 | 0.16774 | 0.17998 | 0.17748
0.7315 | 0.11 | 0.10512 | 0.12001 | 0.11515 | 0.13001 | 0.12533 | 0.14 | 0.13596 | 0.14999 | 0.14627 | 0.16 | 0.15758 | 0.17002 | 0.16764 | 0.17998 | 0.17747
0.732 | 0.11 | 0.10512 | 0.12 | 0.11509 | 0.13001 | 0.12528 | 0.14 | 0.13592 | 0.14999 | 0.14622 | 0.16 | 0.15749 | 0.17001 | 0.16756 | 0.17998 | 0.17735
0.7325 | 0.11 | 0.10513 | 0.12 | 0.11507 | 0.13001 | 0.12524 | 0.14 | 0.13587 | 0.14999 | 0.14615 | 0.16 | 0.1574 | 0.17001 | 0.16746 | 0.17998 | 0.17733
0.733 | 0.11 | 0.10514 | 0.12 | 0.11504 | 0.13 | 0.1252 | 0.14 | 0.13583 | 0.14999 | 0.14605 | 0.16 | 0.15733 | 0.17 | 0.16738 | 0.17998 | 0.17726
0.7335 | 0.11 | 0.10519 | 0.12 | 0.11507 | 0.13 | 0.12518 | 0.14 | 0.13573 | 0.14999 | 0.14605 | 0.16 | 0.15725 | 0.17 | 0.16731 | 0.17999 | 0.17725
0.734 | 0.11 | 0.10529 | 0.12 | 0.1151 | 0.13 | 0.12512 | 0.14 | 0.13572 | 0.14999 | 0.14597 | 0.16 | 0.15721 | 0.17 | 0.16726 | 0.17999 | 0.17721
0.7345 | 0.11 | 0.10526 | 0.12001 | 0.11514 | 0.13 | 0.12513 | 0.14 | 0.13565 | 0.14999 | 0.14593 | 0.16 | 0.15715 | 0.17001 | 0.16721 | 0.17999 | 0.17716
0.735 | 0.11 | 0.1053 | 0.12001 | 0.11512 | 0.13001 | 0.12513 | 0.14 | 0.13558 | 0.14999 | 0.14588 | 0.16 | 0.15706 | 0.17002 | 0.16716 | 0.17999 | 0.17706
0.7355 | 0.11 | 0.10535 | 0.12001 | 0.11517 | 0.13001 | 0.12512 | 0.14 | 0.13552 | 0.14999 | 0.14583 | 0.16 | 0.15698 | 0.17002 | 0.16707 | 0.17998 | 0.17702
0.736 | 0.11 | 0.10537 | 0.12 | 0.11515 | 0.13001 | 0.12507 | 0.14 | 0.1355 | 0.14999 | 0.14575 | 0.16 | 0.15692 | 0.17002 | 0.16703 | 0.17998 | 0.17692
0.7365 | 0.11 | 0.10542 | 0.12 | 0.11515 | 0.13001 | 0.12506 | 0.14 | 0.13546 | 0.14999 | 0.1457 | 0.16 | 0.15686 | 0.17001 | 0.16692 | 0.17998 | 0.17688
0.737 | 0.11 | 0.1055 | 0.12 | 0.11516 | 0.13 | 0.12503 | 0.14 | 0.13543 | 0.14999 | 0.14564 | 0.16 | 0.15678 | 0.17001 | 0.16684 | 0.17998 | 0.17677
0.7375 | 0.11 | 0.10554 | 0.12 | 0.11518 | 0.13 | 0.125 | 0.14 | 0.1354 | 0.14999 | 0.1456 | 0.15999 | 0.15671 | 0.17 | 0.16673 | 0.17998 | 0.17678
0.738 | 0.11 | 0.1056 | 0.12 | 0.11526 | 0.13 | 0.12505 | 0.14 | 0.13535 | 0.14999 | 0.14564 | 0.15999 | 0.15665 | 0.17 | 0.16671 | 0.17999 | 0.17676
0.7385 | 0.11 | 0.10564 | 0.12001 | 0.11534 | 0.13 | 0.12504 | 0.14 | 0.13529 | 0.14999 | 0.14553 | 0.16 | 0.15664 | 0.17001 | 0.16666 | 0.17999 | 0.17668
0.739 | 0.11 | 0.10572 | 0.12001 | 0.11535 | 0.13 | 0.12503 | 0.14 | 0.13528 | 0.14999 | 0.14546 | 0.16 | 0.15661 | 0.17001 | 0.1666 | 0.17999 | 0.17662
0.7395 | 0.11 | 0.1058 | 0.12001 | 0.11543 | 0.13001 | 0.12508 | 0.14 | 0.13523 | 0.14999 | 0.14544 | 0.16 | 0.15655 | 0.17002 | 0.16656 | 0.17999 | 0.17654
0.74 | 0.11 | 0.10585 | 0.12001 | 0.11542 | 0.13001 | 0.12505 | 0.14 | 0.1352 | 0.14999 | 0.14536 | 0.16 | 0.15647 | 0.17002 | 0.16645 | 0.17998 | 0.17648
0.7405 | 0.11 | 0.10593 | 0.12 | 0.11547 | 0.13001 | 0.12506 | 0.14 | 0.13521 | 0.14999 | 0.14534 | 0.16 | 0.15642 | 0.17001 | 0.16642 | 0.17998 | 0.17642
0.741 | 0.11 | 0.10598 | 0.12 | 0.11552 | 0.13 | 0.12506 | 0.14 | 0.13521 | 0.14999 | 0.14527 | 0.16 | 0.15636 | 0.17001 | 0.16632 | 0.17998 | 0.17634
0.7415 | 0.11 | 0.10606 | 0.12 | 0.11554 | 0.13 | 0.12509 | 0.14 | 0.1352 | 0.14999 | 0.14529 | 0.16 | 0.1563 | 0.17 | 0.16625 | 0.17998 | 0.17628
0.742 | 0.11 | 0.10619 | 0.12 | 0.11565 | 0.13 | 0.12511 | 0.14 | 0.13521 | 0.14999 | 0.14526 | 0.15999 | 0.1563 | 0.17 | 0.16623 | 0.17999 | 0.17628
0.7425 | 0.11 | 0.10622 | 0.12001 | 0.11574 | 0.13 | 0.12516 | 0.14 | 0.13516 | 0.14999 | 0.1452 | 0.16 | 0.15623 | 0.17 | 0.16612 | 0.17999 | 0.17625
0.743 | 0.11 | 0.10629 | 0.12001 | 0.11579 | 0.13 | 0.12519 | 0.14 | 0.13516 | 0.14999 | 0.1452 | 0.16 | 0.1562 | 0.17001 | 0.16611 | 0.17999 | 0.1762
0.7435 | 0.11 | 0.10634 | 0.12001 | 0.11589 | 0.13001 | 0.12523 | 0.13999 | 0.13516 | 0.14999 | 0.14519 | 0.16 | 0.15616 | 0.17002 | 0.16607 | 0.17999 | 0.17621
0.744 | 0.11 | 0.10643 | 0.12001 | 0.11595 | 0.13001 | 0.12526 | 0.13999 | 0.13518 | 0.14999 | 0.14513 | 0.16 | 0.15612 | 0.17002 | 0.16604 | 0.17998 | 0.17607
0.7445 | 0.11 | 0.10652 | 0.12 | 0.11604 | 0.13001 | 0.12528 | 0.14 | 0.1352 | 0.14999 | 0.14512 | 0.16 | 0.15607 | 0.17002 | 0.16599 | 0.17998 | 0.17603
0.745 | 0.11 | 0.10655 | 0.12 | 0.11606 | 0.13001 | 0.12532 | 0.14 | 0.13522 | 0.14999 | 0.14508 | 0.16 | 0.15603 | 0.17001 | 0.16592 | 0.17998 | 0.17594
0.7455 | 0.11 | 0.1067 | 0.12 | 0.11615 | 0.13 | 0.12534 | 0.14 | 0.13525 | 0.14999 | 0.14508 | 0.16 | 0.15599 | 0.17001 | 0.16587 | 0.17998 | 0.17592
0.746 | 0.11 | 0.10673 | 0.12 | 0.11627 | 0.13 | 0.12539 | 0.14 | 0.13527 | 0.14999 | 0.1451 | 0.15999 | 0.15594 | 0.17 | 0.16584 | 0.17998 | 0.17586
0.7465 | 0.11 | 0.10688 | 0.12 | 0.11633 | 0.13 | 0.12545 | 0.14 | 0.13527 | 0.14999 | 0.14508 | 0.15999 | 0.15596 | 0.17 | 0.16578 | 0.17999 | 0.17584
0.747 | 0.11 | 0.10695 | 0.12001 | 0.11646 | 0.13 | 0.1255 | 0.14 | 0.13528 | 0.14999 | 0.14505 | 0.16 | 0.15593 | 0.17001 | 0.16574 | 0.17999 | 0.17579
0.7475 | 0.11 | 0.10709 | 0.12001 | 0.11657 | 0.13001 | 0.12558 | 0.14 | 0.1353 | 0.14999 | 0.14507 | 0.16 | 0.15594 | 0.17001 | 0.16571 | 0.17999 | 0.17577
0.748 | 0.11 | 0.10712 | 0.12001 | 0.11664 | 0.13001 | 0.12564 | 0.13999 | 0.13529 | 0.14999 | 0.14506 | 0.16 | 0.15593 | 0.17002 | 0.16566 | 0.17999 | 0.17573
0.7485 | 0.11 | 0.10723 | 0.12 | 0.11669 | 0.13001 | 0.12571 | 0.14 | 0.13534 | 0.14999 | 0.14504 | 0.16 | 0.15589 | 0.17002 | 0.16568 | 0.17998 | 0.17568
0.749 | 0.11 | 0.10732 | 0.12 | 0.11677 | 0.13001 | 0.12577 | 0.14 | 0.13537 | 0.14999 | 0.14499 | 0.16 | 0.15587 | 0.17002 | 0.16565 | 0.17998 | 0.17561
0.7495 | 0.11 | 0.10743 | 0.12 | 0.11689 | 0.13 | 0.12581 | 0.14 | 0.13545 | 0.14999 | 0.14503 | 0.16 | 0.15584 | 0.17001 | 0.1656 | 0.17998 | 0.17556
0.75 | 0.11 | 0.1076 | 0.12 | 0.117 | 0.13 | 0.12593 | 0.14 | 0.13554 | 0.14999 | 0.14505 | 0.16 | 0.15588 | 0.17001 | 0.16558 | 0.17998 | 0.17556
0.7505 | 0.11 | 0.10766 | 0.12 | 0.11712 | 0.13 | 0.12597 | 0.14 | 0.13556 | 0.14999 | 0.14504 | 0.15999 | 0.15582 | 0.17 | 0.16555 | 0.17998 | 0.17554
0.751 | 0.11 | 0.10773 | 0.12001 | 0.11723 | 0.13 | 0.12604 | 0.14 | 0.13555 | 0.14999 | 0.14511 | 0.16 | 0.15582 | 0.17 | 0.16553 | 0.17999 | 0.1755
0.7515 | 0.11 | 0.10787 | 0.12001 | 0.11739 | 0.13001 | 0.12614 | 0.14 | 0.13563 | 0.14999 | 0.14515 | 0.16 | 0.15581 | 0.17001 | 0.1655 | 0.17999 | 0.17551
0.752 | 0.11 | 0.10793 | 0.12001 | 0.11752 | 0.13 | 0.12621 | 0.13999 | 0.13568 | 0.14999 | 0.14515 | 0.16 | 0.15582 | 0.17001 | 0.1655 | 0.17999 | 0.17548
0.7525 | 0.11 | 0.10807 | 0.12 | 0.11761 | 0.13001 | 0.1263 | 0.13999 | 0.13574 | 0.14999 | 0.14514 | 0.16 | 0.15583 | 0.17002 | 0.16553 | 0.17999 | 0.17543
0.753 | 0.11 | 0.10812 | 0.12 | 0.11769 | 0.13001 | 0.12638 | 0.14 | 0.13581 | 0.14999 | 0.14518 | 0.16 | 0.15582 | 0.17002 | 0.16553 | 0.17998 | 0.17538
0.7535 | 0.11 | 0.10829 | 0.12 | 0.1178 | 0.13 | 0.12644 | 0.14 | 0.13591 | 0.14999 | 0.14518 | 0.16 | 0.15584 | 0.17001 | 0.16548 | 0.17998 | 0.17535
0.754 | 0.11 | 0.10837 | 0.12 | 0.11794 | 0.13 | 0.12656 | 0.14 | 0.13601 | 0.14999 | 0.14529 | 0.16 | 0.15582 | 0.17001 | 0.16551 | 0.17998 | 0.17538
0.7545 | 0.11 | 0.10848 | 0.12 | 0.11803 | 0.13 | 0.12661 | 0.14 | 0.1361 | 0.14999 | 0.14528 | 0.15999 | 0.15585 | 0.17 | 0.1655 | 0.17998 | 0.1753
0.755 | 0.11 | 0.1086 | 0.12001 | 0.11819 | 0.13 | 0.12672 | 0.14 | 0.13612 | 0.14999 | 0.1453 | 0.15999 | 0.15587 | 0.17 | 0.16546 | 0.17999 | 0.1753
0.7555 | 0.11 | 0.10873 | 0.12001 | 0.11833 | 0.13001 | 0.12682 | 0.14 | 0.13622 | 0.14999 | 0.14536 | 0.16 | 0.15593 | 0.17 | 0.16541 | 0.17999 | 0.17531
0.756 | 0.11 | 0.10878 | 0.12001 | 0.11846 | 0.13001 | 0.12694 | 0.13999 | 0.13625 | 0.14999 | 0.14541 | 0.16 | 0.1559 | 0.17001 | 0.16541 | 0.17999 | 0.17532
0.7565 | 0.11 | 0.1089 | 0.12001 | 0.11853 | 0.13001 | 0.12703 | 0.13999 | 0.13632 | 0.14999 | 0.14546 | 0.16 | 0.15595 | 0.17001 | 0.16548 | 0.17999 | 0.17531
0.757 | 0.11 | 0.109 | 0.12 | 0.11862 | 0.13001 | 0.12713 | 0.14 | 0.13642 | 0.14999 | 0.14546 | 0.16001 | 0.15597 | 0.17002 | 0.16546 | 0.17999 | 0.17526
0.7575 | 0.11 | 0.10911 | 0.12 | 0.11876 | 0.13 | 0.12721 | 0.14 | 0.13654 | 0.14999 | 0.14554 | 0.16 | 0.15596 | 0.17002 | 0.16549 | 0.17998 | 0.17525
0.758 | 0.11 | 0.10926 | 0.12 | 0.11887 | 0.13 | 0.12735 | 0.14 | 0.13665 | 0.14999 | 0.14561 | 0.16 | 0.15605 | 0.17001 | 0.16551 | 0.17998 | 0.17525
0.7585 | 0.11 | 0.10932 | 0.12 | 0.11899 | 0.13 | 0.12742 | 0.14 | 0.13673 | 0.14999 | 0.14561 | 0.16 | 0.156 | 0.17001 | 0.16549 | 0.17998 | 0.17524
0.759 | 0.11 | 0.10941 | 0.12001 | 0.11919 | 0.13 | 0.12753 | 0.14 | 0.13682 | 0.14999 | 0.14572 | 0.15999 | 0.15604 | 0.17 | 0.1655 | 0.17998 | 0.17519
0.7595 | 0.11 | 0.10953 | 0.12001 | 0.11933 | 0.13 | 0.12765 | 0.14 | 0.13691 | 0.14999 | 0.14582 | 0.16 | 0.15606 | 0.17 | 0.16551 | 0.17999 | 0.17529
0.76 | 0.11 | 0.10962 | 0.12001 | 0.1195 | 0.13001 | 0.12779 | 0.13999 | 0.13699 | 0.14999 | 0.14587 | 0.16 | 0.15613 | 0.17 | 0.16552 | 0.17999 | 0.17528
0.7605 | 0.11 | 0.10977 | 0.12001 | 0.11958 | 0.13001 | 0.12788 | 0.13999 | 0.13713 | 0.14999 | 0.14595 | 0.16 | 0.15617 | 0.17001 | 0.16559 | 0.17999 | 0.17533
0.761 | 0.11 | 0.10985 | 0.12 | 0.11971 | 0.13001 | 0.128 | 0.14 | 0.13719 | 0.14999 | 0.14599 | 0.16 | 0.15622 | 0.17002 | 0.16559 | 0.17999 | 0.17532
0.7615 | 0.11 | 0.10996 | 0.12 | 0.11986 | 0.13001 | 0.12808 | 0.14 | 0.13736 | 0.14999 | 0.14606 | 0.16001 | 0.15629 | 0.17002 | 0.16562 | 0.17998 | 0.17531
0.762 | 0.11 | 0.11006 | 0.12 | 0.11996 | 0.13 | 0.12821 | 0.14 | 0.13748 | 0.14999 | 0.1462 | 0.16 | 0.15631 | 0.17002 | 0.16571 | 0.17998 | 0.17534
0.7625 | 0.11 | 0.11017 | 0.12 | 0.12008 | 0.13 | 0.12828 | 0.14 | 0.1376 | 0.14999 | 0.14622 | 0.16 | 0.15638 | 0.17001 | 0.16571 | 0.17998 | 0.17528
0.763 | 0.11 | 0.11026 | 0.12 | 0.12024 | 0.13 | 0.1284 | 0.14 | 0.13771 | 0.14999 | 0.14626 | 0.16 | 0.15641 | 0.17001 | 0.1657 | 0.17998 | 0.17528
0.7635 | 0.11 | 0.11037 | 0.12001 | 0.12038 | 0.13001 | 0.12852 | 0.14 | 0.13779 | 0.14999 | 0.14638 | 0.15999 | 0.15648 | 0.17 | 0.16571 | 0.17998 | 0.17531
0.764 | 0.11 | 0.11043 | 0.12001 | 0.1205 | 0.13001 | 0.12865 | 0.14 | 0.13787 | 0.14999 | 0.14647 | 0.15999 | 0.15651 | 0.17 | 0.16571 | 0.17999 | 0.17535
0.7645 | 0.11 | 0.11056 | 0.12001 | 0.12065 | 0.13001 | 0.12878 | 0.14 | 0.13797 | 0.14999 | 0.14656 | 0.16 | 0.15658 | 0.17001 | 0.16577 | 0.17999 | 0.17539
0.765 | 0.11 | 0.11067 | 0.12001 | 0.12076 | 0.13001 | 0.12888 | 0.14 | 0.13811 | 0.14999 | 0.14664 | 0.16 | 0.15665 | 0.17001 | 0.16582 | 0.17999 | 0.17543
0.7655 | 0.11 | 0.11073 | 0.12 | 0.12087 | 0.13 | 0.12901 | 0.14 | 0.13827 | 0.14999 | 0.14674 | 0.16 | 0.15671 | 0.17002 | 0.1659 | 0.17999 | 0.17547
0.766 | 0.11 | 0.11086 | 0.12 | 0.12097 | 0.13 | 0.12914 | 0.14 | 0.13844 | 0.14999 | 0.14685 | 0.16001 | 0.15684 | 0.17002 | 0.166 | 0.17998 | 0.17548
0.7665 | 0.11 | 0.11091 | 0.12 | 0.1211 | 0.13 | 0.12925 | 0.14 | 0.13852 | 0.14999 | 0.14689 | 0.16 | 0.15686 | 0.17001 | 0.16602 | 0.17998 | 0.17547
0.767 | 0.11 | 0.11101 | 0.12 | 0.12124 | 0.13 | 0.12934 | 0.14 | 0.13866 | 0.14999 | 0.14703 | 0.16 | 0.15693 | 0.17001 | 0.16606 | 0.17998 | 0.17548
0.7675 | 0.11 | 0.11109 | 0.12001 | 0.12141 | 0.13 | 0.12949 | 0.14 | 0.13878 | 0.14999 | 0.14716 | 0.16 | 0.157 | 0.17 | 0.1661 | 0.17998 | 0.17554
0.768 | 0.11 | 0.11114 | 0.12001 | 0.12155 | 0.13001 | 0.1296 | 0.14 | 0.13889 | 0.14999 | 0.14726 | 0.15999 | 0.15708 | 0.17 | 0.16614 | 0.17998 | 0.17556
0.7685 | 0.11 | 0.11127 | 0.12001 | 0.12169 | 0.13001 | 0.12973 | 0.14 | 0.13901 | 0.14999 | 0.14735 | 0.16 | 0.15717 | 0.17 | 0.16622 | 0.17999 | 0.17564
0.769 | 0.11 | 0.11133 | 0.12001 | 0.1218 | 0.13001 | 0.12985 | 0.14 | 0.13915 | 0.15 | 0.14746 | 0.16 | 0.15721 | 0.17001 | 0.16625 | 0.17999 | 0.17566
0.7695 | 0.11 | 0.11144 | 0.12 | 0.12189 | 0.13 | 0.12996 | 0.14 | 0.13929 | 0.14999 | 0.14755 | 0.16 | 0.15734 | 0.17001 | 0.16632 | 0.17999 | 0.17573
0.77 | 0.11 | 0.11151 | 0.12 | 0.12201 | 0.13 | 0.13011 | 0.14 | 0.13943 | 0.14999 | 0.14769 | 0.16001 | 0.15742 | 0.17002 | 0.16645 | 0.17999 | 0.17577
0.7705 | 0.11 | 0.11162 | 0.12 | 0.12212 | 0.13 | 0.13018 | 0.14 | 0.13954 | 0.14999 | 0.14777 | 0.16 | 0.15751 | 0.17002 | 0.16654 | 0.17998 | 0.17576
0.771 | 0.11 | 0.11167 | 0.12 | 0.12228 | 0.13 | 0.13029 | 0.14 | 0.13969 | 0.14999 | 0.14784 | 0.16 | 0.15762 | 0.17001 | 0.16657 | 0.17998 | 0.17577
0.7715 | 0.11 | 0.11175 | 0.12001 | 0.12237 | 0.13 | 0.13039 | 0.14 | 0.13979 | 0.14999 | 0.14796 | 0.16 | 0.15768 | 0.17001 | 0.1666 | 0.17998 | 0.17581
0.772 | 0.11 | 0.11178 | 0.12001 | 0.1225 | 0.13 | 0.13054 | 0.14 | 0.1399 | 0.14999 | 0.14805 | 0.15999 | 0.15777 | 0.17 | 0.16664 | 0.17998 | 0.17584
0.7725 | 0.11 | 0.11187 | 0.12001 | 0.12261 | 0.13001 | 0.13069 | 0.14 | 0.14001 | 0.14999 | 0.14819 | 0.15999 | 0.15784 | 0.17 | 0.16674 | 0.17999 | 0.17592
0.773 | 0.11 | 0.11195 | 0.12001 | 0.12274 | 0.13001 | 0.13079 | 0.14 | 0.14014 | 0.14999 | 0.14828 | 0.16 | 0.15798 | 0.17 | 0.16676 | 0.17999 | 0.17598
0.7735 | 0.11 | 0.112 | 0.12 | 0.12279 | 0.13 | 0.1309 | 0.14 | 0.14029 | 0.14999 | 0.14845 | 0.16 | 0.15805 | 0.17001 | 0.16689 | 0.17999 | 0.17609
0.774 | 0.11 | 0.11217 | 0.12 | 0.12292 | 0.13 | 0.13102 | 0.14 | 0.14046 | 0.14999 | 0.14854 | 0.16 | 0.15824 | 0.17002 | 0.16701 | 0.17999 | 0.17616
0.7745 | 0.11 | 0.1122 | 0.12 | 0.12298 | 0.13 | 0.13111 | 0.14 | 0.14056 | 0.14999 | 0.14862 | 0.16 | 0.15828 | 0.17002 | 0.16712 | 0.17998 | 0.17618
0.775 | 0.11 | 0.11222 | 0.12 | 0.12309 | 0.13 | 0.13119 | 0.14 | 0.1407 | 0.14999 | 0.14876 | 0.16 | 0.15839 | 0.17002 | 0.16721 | 0.17998 | 0.1762
0.7755 | 0.11 | 0.11228 | 0.12001 | 0.12321 | 0.13 | 0.13131 | 0.14 | 0.14082 | 0.14999 | 0.14888 | 0.16 | 0.15848 | 0.17001 | 0.16729 | 0.17998 | 0.17628
0.776 | 0.11 | 0.11231 | 0.12001 | 0.12333 | 0.13 | 0.13145 | 0.14 | 0.14092 | 0.14999 | 0.14898 | 0.16 | 0.1586 | 0.17 | 0.16732 | 0.17998 | 0.17626
0.7765 | 0.11 | 0.11237 | 0.12001 | 0.12345 | 0.13001 | 0.13153 | 0.14 | 0.14107 | 0.14999 | 0.14912 | 0.15999 | 0.15869 | 0.17 | 0.16743 | 0.17998 | 0.17641
0.777 | 0.11 | 0.11242 | 0.12001 | 0.12349 | 0.13001 | 0.13166 | 0.14 | 0.14117 | 0.14999 | 0.14924 | 0.16 | 0.15879 | 0.17 | 0.1675 | 0.17999 | 0.17644
0.7775 | 0.11 | 0.11251 | 0.12 | 0.12357 | 0.13001 | 0.13174 | 0.14 | 0.14132 | 0.14999 | 0.14937 | 0.16 | 0.15892 | 0.17001 | 0.16759 | 0.17999 | 0.17652
0.778 | 0.11 | 0.11255 | 0.12 | 0.12366 | 0.13001 | 0.1319 | 0.14 | 0.14148 | 0.15 | 0.14955 | 0.16 | 0.15906 | 0.17001 | 0.16777 | 0.17999 | 0.17666
0.7785 | 0.11 | 0.11261 | 0.12 | 0.12372 | 0.13 | 0.13193 | 0.14 | 0.1416 | 0.14999 | 0.1496 | 0.16 | 0.15917 | 0.17002 | 0.16784 | 0.17999 | 0.17668
0.779 | 0.11 | 0.1126 | 0.12 | 0.12382 | 0.13 | 0.13203 | 0.14 | 0.14174 | 0.14999 | 0.14967 | 0.16 | 0.15928 | 0.17002 | 0.16794 | 0.17998 | 0.17669
0.7795 | 0.11 | 0.11267 | 0.12 | 0.12395 | 0.13 | 0.13212 | 0.14 | 0.14184 | 0.14999 | 0.14981 | 0.16 | 0.15941 | 0.17001 | 0.16804 | 0.17998 | 0.17677
0.78 | 0.11 | 0.11266 | 0.12001 | 0.12404 | 0.13 | 0.13224 | 0.14 | 0.14197 | 0.14999 | 0.14991 | 0.16 | 0.15947 | 0.17001 | 0.16811 | 0.17998 | 0.17681
0.7805 | 0.11 | 0.1127 | 0.12001 | 0.1241 | 0.13001 | 0.13236 | 0.14 | 0.14208 | 0.14999 | 0.15006 | 0.16 | 0.15959 | 0.17 | 0.1682 | 0.17998 | 0.17689
0.781 | 0.11 | 0.11273 | 0.12001 | 0.12419 | 0.13001 | 0.13245 | 0.14 | 0.14221 | 0.14999 | 0.15016 | 0.16 | 0.15969 | 0.17 | 0.16826 | 0.17999 | 0.177
0.7815 | 0.11 | 0.11277 | 0.12001 | 0.12421 | 0.13001 | 0.13258 | 0.14 | 0.14232 | 0.14999 | 0.15035 | 0.16 | 0.15979 | 0.17 | 0.16841 | 0.17999 | 0.17711
0.782 | 0.11 | 0.1129 | 0.12 | 0.12431 | 0.13001 | 0.13264 | 0.14 | 0.14248 | 0.15 | 0.15045 | 0.16 | 0.16001 | 0.17001 | 0.16856 | 0.18 | 0.17722
0.7825 | 0.11 | 0.11288 | 0.12 | 0.12431 | 0.13 | 0.13269 | 0.14 | 0.14258 | 0.14999 | 0.15056 | 0.16 | 0.16008 | 0.17001 | 0.16868 | 0.17999 | 0.1773
0.783 | 0.11 | 0.11289 | 0.12 | 0.12436 | 0.13 | 0.13276 | 0.14 | 0.14271 | 0.14999 | 0.15066 | 0.16 | 0.16018 | 0.17002 | 0.16879 | 0.17999 | 0.17734
0.7835 | 0.11 | 0.11289 | 0.12 | 0.12442 | 0.13 | 0.13284 | 0.14 | 0.14281 | 0.14999 | 0.15079 | 0.16 | 0.1603 | 0.17002 | 0.16894 | 0.17998 | 0.17744
0.784 | 0.11 | 0.1129 | 0.12001 | 0.12452 | 0.13 | 0.13292 | 0.14 | 0.14289 | 0.14999 | 0.15086 | 0.16 | 0.16041 | 0.17001 | 0.16902 | 0.17998 | 0.17746
0.7845 | 0.11 | 0.11293 | 0.12001 | 0.12463 | 0.13 | 0.13299 | 0.14 | 0.14301 | 0.14999 | 0.15099 | 0.16 | 0.16054 | 0.17001 | 0.16912 | 0.17998 | 0.17755
0.785 | 0.11 | 0.11291 | 0.12001 | 0.12463 | 0.13001 | 0.13313 | 0.14 | 0.1431 | 0.14999 | 0.15107 | 0.16 | 0.16062 | 0.17 | 0.16919 | 0.17998 | 0.17765
0.7855 | 0.11 | 0.11294 | 0.12001 | 0.12467 | 0.13001 | 0.13318 | 0.14 | 0.1432 | 0.14999 | 0.15123 | 0.16 | 0.16076 | 0.17 | 0.1693 | 0.17999 | 0.17775
0.786 | 0.11 | 0.11299 | 0.12 | 0.12473 | 0.13001 | 0.13327 | 0.14 | 0.14332 | 0.15 | 0.1514 | 0.16 | 0.16088 | 0.17 | 0.16942 | 0.17999 | 0.17787
0.7865 | 0.11 | 0.11302 | 0.12 | 0.12471 | 0.13 | 0.13328 | 0.14 | 0.14341 | 0.14999 | 0.15145 | 0.16 | 0.16102 | 0.17001 | 0.16957 | 0.17999 | 0.17797
0.787 | 0.11 | 0.11297 | 0.12 | 0.12474 | 0.13 | 0.13329 | 0.14 | 0.14354 | 0.14999 | 0.15154 | 0.16 | 0.16111 | 0.17002 | 0.16965 | 0.17999 | 0.17803
0.7875 | 0.11 | 0.113 | 0.12 | 0.12481 | 0.13 | 0.13339 | 0.14 | 0.14362 | 0.14999 | 0.15161 | 0.16 | 0.16122 | 0.17002 | 0.16979 | 0.17998 | 0.17811
0.788 | 0.11 | 0.11296 | 0.12001 | 0.12486 | 0.13 | 0.13344 | 0.14 | 0.14369 | 0.14999 | 0.1517 | 0.16 | 0.16131 | 0.17002 | 0.16987 | 0.17998 | 0.17817
0.7885 | 0.11 | 0.11294 | 0.12001 | 0.12491 | 0.13 | 0.13352 | 0.14 | 0.14377 | 0.14999 | 0.15181 | 0.16 | 0.1614 | 0.17001 | 0.17001 | 0.17998 | 0.17827
0.789 | 0.11 | 0.11297 | 0.12001 | 0.12493 | 0.13001 | 0.13359 | 0.14 | 0.14389 | 0.14999 | 0.15192 | 0.16 | 0.16151 | 0.17001 | 0.17007 | 0.17998 | 0.17834
0.7895 | 0.11 | 0.11294 | 0.12001 | 0.12493 | 0.13001 | 0.13364 | 0.14 | 0.14394 | 0.14999 | 0.15206 | 0.15999 | 0.16161 | 0.17 | 0.1702 | 0.17998 | 0.17851
0.79 | 0.11 | 0.11299 | 0.12 | 0.12493 | 0.13001 | 0.13372 | 0.14 | 0.14407 | 0.14999 | 0.15214 | 0.16 | 0.1618 | 0.17 | 0.17036 | 0.17999 | 0.17861
0.7905 | 0.11 | 0.11291 | 0.12 | 0.12494 | 0.13001 | 0.13371 | 0.14 | 0.14412 | 0.14999 | 0.15226 | 0.16 | 0.16185 | 0.17 | 0.17045 | 0.17999 | 0.17873
0.791 | 0.11 | 0.11289 | 0.12 | 0.12494 | 0.13 | 0.13374 | 0.14 | 0.14417 | 0.14999 | 0.15233 | 0.16 | 0.16199 | 0.17001 | 0.1706 | 0.17999 | 0.1788
0.7915 | 0.11 | 0.11287 | 0.12 | 0.12496 | 0.13 | 0.13376 | 0.14 | 0.14426 | 0.14999 | 0.15242 | 0.16 | 0.16209 | 0.17002 | 0.17073 | 0.17999 | 0.1789
0.792 | 0.11 | 0.11282 | 0.12 | 0.12499 | 0.13 | 0.1338 | 0.14 | 0.1443 | 0.14999 | 0.15248 | 0.16 | 0.16218 | 0.17002 | 0.17084 | 0.17998 | 0.17897
0.7925 | 0.11 | 0.11278 | 0.12001 | 0.12501 | 0.13 | 0.13381 | 0.14 | 0.1444 | 0.14999 | 0.15257 | 0.16 | 0.1623 | 0.17002 | 0.17097 | 0.17998 | 0.17904
0.793 | 0.11 | 0.11273 | 0.12001 | 0.12498 | 0.13001 | 0.1339 | 0.14 | 0.14443 | 0.14999 | 0.15266 | 0.16 | 0.16234 | 0.17001 | 0.17101 | 0.17998 | 0.17912
0.7935 | 0.11 | 0.11273 | 0.12001 | 0.12496 | 0.13001 | 0.13391 | 0.14 | 0.14452 | 0.14999 | 0.15272 | 0.16 | 0.16246 | 0.17 | 0.17112 | 0.17998 | 0.17922
0.794 | 0.11 | 0.1127 | 0.12 | 0.12496 | 0.13001 | 0.13394 | 0.14 | 0.14457 | 0.14999 | 0.1529 | 0.15999 | 0.16255 | 0.17 | 0.17125 | 0.17998 | 0.17937
0.7945 | 0.11 | 0.11265 | 0.12 | 0.12491 | 0.13001 | 0.13392 | 0.14 | 0.14463 | 0.14999 | 0.15295 | 0.16 | 0.1627 | 0.17 | 0.1713 | 0.17999 | 0.17945
0.795 | 0.11 | 0.11259 | 0.12 | 0.12484 | 0.13 | 0.13391 | 0.14 | 0.14467 | 0.14999 | 0.15302 | 0.16 | 0.16275 | 0.17001 | 0.17141 | 0.17999 | 0.17955
0.7955 | 0.11 | 0.11255 | 0.12 | 0.12483 | 0.13 | 0.13395 | 0.14 | 0.14469 | 0.14999 | 0.15305 | 0.16 | 0.16288 | 0.17001 | 0.17154 | 0.17999 | 0.17966
0.796 | 0.11 | 0.11248 | 0.12 | 0.12485 | 0.13 | 0.13394 | 0.14 | 0.14476 | 0.14999 | 0.15312 | 0.16 | 0.16293 | 0.17002 | 0.17166 | 0.17999 | 0.17972
0.7965 | 0.11 | 0.11245 | 0.12001 | 0.12483 | 0.13 | 0.13396 | 0.14 | 0.14479 | 0.14999 | 0.15316 | 0.16 | 0.16303 | 0.17002 | 0.17178 | 0.17998 | 0.17983
0.797 | 0.11 | 0.11238 | 0.12001 | 0.1248 | 0.13 | 0.13398 | 0.14 | 0.14481 | 0.14999 | 0.15325 | 0.16 | 0.1631 | 0.17001 | 0.17186 | 0.17998 | 0.17988
0.7975 | 0.11 | 0.11236 | 0.12001 | 0.12477 | 0.13001 | 0.13401 | 0.14 | 0.14482 | 0.14999 | 0.1533 | 0.16 | 0.16315 | 0.17001 | 0.17195 | 0.17998 | 0.17999
0.798 | 0.11 | 0.11235 | 0.12001 | 0.12473 | 0.13001 | 0.134 | 0.14 | 0.14489 | 0.14999 | 0.15336 | 0.16 | 0.16332 | 0.17 | 0.17209 | 0.17998 | 0.18009
0.7985 | 0.11 | 0.11224 | 0.12 | 0.12468 | 0.13 | 0.134 | 0.14 | 0.14492 | 0.14999 | 0.15346 | 0.15999 | 0.16333 | 0.17 | 0.17214 | 0.17999 | 0.18022
0.799 | 0.11 | 0.11218 | 0.12 | 0.12461 | 0.13 | 0.13394 | 0.14 | 0.14492 | 0.14999 | 0.15352 | 0.16 | 0.16343 | 0.17 | 0.17224 | 0.17999 | 0.18028
0.7995 | 0.11 | 0.11208 | 0.12 | 0.12454 | 0.13 | 0.13393 | 0.14 | 0.14496 | 0.14999 | 0.15356 | 0.16 | 0.1635 | 0.17001 | 0.17236 | 0.17999 | 0.1804
0.8 | 0.11 | 0.11203 | 0.12 | 0.12452 | 0.13 | 0.13391 | 0.14 | 0.14495 | 0.14999 | 0.1536 | 0.16 | 0.16358 | 0.17001 | 0.17244 | 0.17999 | 0.18049
0.8005 | 0.11 | 0.11192 | 0.12001 | 0.12449 | 0.13 | 0.13391 | 0.14 | 0.14497 | 0.14999 | 0.1536 | 0.16 | 0.16367 | 0.17002 | 0.17257 | 0.17999 | 0.18055
0.801 | 0.11 | 0.11185 | 0.12001 | 0.12444 | 0.13001 | 0.13388 | 0.14 | 0.14497 | 0.14999 | 0.15364 | 0.16 | 0.16371 | 0.17002 | 0.17263 | 0.17998 | 0.18063
0.8015 | 0.11 | 0.11181 | 0.12001 | 0.12439 | 0.13001 | 0.13388 | 0.14 | 0.145 | 0.14999 | 0.15368 | 0.16 | 0.16375 | 0.17001 | 0.17269 | 0.17998 | 0.1807
0.802 | 0.11 | 0.11173 | 0.12001 | 0.12431 | 0.13001 | 0.13382 | 0.14 | 0.14499 | 0.14999 | 0.15377 | 0.16 | 0.16382 | 0.17001 | 0.17281 | 0.17998 | 0.18077
0.8025 | 0.11 | 0.11164 | 0.12 | 0.12421 | 0.13 | 0.13378 | 0.14 | 0.14499 | 0.14999 | 0.15377 | 0.15999 | 0.1639 | 0.17 | 0.17285 | 0.17998 | 0.1809
0.803 | 0.11 | 0.11153 | 0.12 | 0.12411 | 0.13 | 0.13374 | 0.14 | 0.14499 | 0.14999 | 0.15381 | 0.16 | 0.16393 | 0.17 | 0.17291 | 0.17999 | 0.18096
0.8035 | 0.11 | 0.11148 | 0.12 | 0.12403 | 0.13 | 0.13369 | 0.14 | 0.14498 | 0.14999 | 0.15379 | 0.16 | 0.164 | 0.17001 | 0.17299 | 0.17999 | 0.18108
0.804 | 0.11 | 0.11138 | 0.12 | 0.12395 | 0.13 | 0.13366 | 0.14 | 0.14495 | 0.14999 | 0.15382 | 0.16 | 0.16406 | 0.17001 | 0.1731 | 0.17999 | 0.18118
0.8045 | 0.11 | 0.11131 | 0.12 | 0.12389 | 0.13 | 0.13364 | 0.14 | 0.14494 | 0.14999 | 0.15383 | 0.16 | 0.16411 | 0.17002 | 0.17318 | 0.17999 | 0.18122
0.805 | 0.11 | 0.11122 | 0.12001 | 0.12378 | 0.13001 | 0.1336 | 0.14 | 0.14493 | 0.14999 | 0.15383 | 0.16 | 0.16414 | 0.17002 | 0.17324 | 0.17998 | 0.1813
0.8055 | 0.11 | 0.11113 | 0.12001 | 0.12373 | 0.13001 | 0.13355 | 0.14 | 0.14492 | 0.14999 | 0.15385 | 0.16 | 0.16416 | 0.17001 | 0.17333 | 0.17998 | 0.18137
0.806 | 0.11 | 0.11111 | 0.12001 | 0.12364 | 0.13001 | 0.13354 | 0.14 | 0.14496 | 0.14999 | 0.15387 | 0.16 | 0.16425 | 0.17001 | 0.17341 | 0.17998 | 0.18145
0.8065 | 0.11 | 0.11097 | 0.12 | 0.12355 | 0.13 | 0.13343 | 0.14 | 0.14486 | 0.14999 | 0.15391 | 0.16 | 0.16425 | 0.17 | 0.17344 | 0.17998 | 0.18151
0.807 | 0.11 | 0.11089 | 0.12 | 0.12341 | 0.13 | 0.13337 | 0.14 | 0.14483 | 0.14999 | 0.1539 | 0.15999 | 0.16429 | 0.17 | 0.17349 | 0.17998 | 0.1816
0.8075 | 0.11 | 0.11078 | 0.12 | 0.1233 | 0.13 | 0.13329 | 0.14 | 0.1448 | 0.14999 | 0.15392 | 0.16 | 0.16433 | 0.17 | 0.17354 | 0.17999 | 0.18168
0.808 | 0.11 | 0.11068 | 0.12 | 0.12321 | 0.13 | 0.13322 | 0.14 | 0.14476 | 0.14999 | 0.15389 | 0.16 | 0.16435 | 0.17001 | 0.1736 | 0.17999 | 0.18175
0.8085 | 0.11 | 0.11058 | 0.12 | 0.12315 | 0.13 | 0.13324 | 0.14 | 0.14471 | 0.14999 | 0.15389 | 0.16 | 0.16441 | 0.17001 | 0.17372 | 0.17999 | 0.18185
0.809 | 0.11 | 0.11046 | 0.12001 | 0.12307 | 0.13001 | 0.13313 | 0.14 | 0.14467 | 0.14999 | 0.15386 | 0.16 | 0.1644 | 0.17002 | 0.17376 | 0.17999 | 0.18186
0.8095 | 0.11 | 0.11039 | 0.12001 | 0.12292 | 0.13001 | 0.1331 | 0.14 | 0.14464 | 0.14999 | 0.15385 | 0.16 | 0.16443 | 0.17002 | 0.17378 | 0.17998 | 0.18193
0.81 | 0.11 | 0.11029 | 0.12001 | 0.12289 | 0.13001 | 0.13303 | 0.14 | 0.1446 | 0.14999 | 0.15388 | 0.16 | 0.16445 | 0.17001 | 0.17389 | 0.17998 | 0.18198
0.8105 | 0.11 | 0.11022 | 0.12001 | 0.12273 | 0.13 | 0.13294 | 0.14 | 0.14456 | 0.14999 | 0.1538 | 0.16 | 0.16448 | 0.17001 | 0.17388 | 0.17998 | 0.18203
0.811 | 0.11 | 0.1101 | 0.12 | 0.12258 | 0.13 | 0.13282 | 0.14 | 0.14448 | 0.14999 | 0.15382 | 0.15999 | 0.16446 | 0.17 | 0.17389 | 0.17998 | 0.18202
0.8115 | 0.11 | 0.11003 | 0.12 | 0.12248 | 0.13 | 0.13272 | 0.14 | 0.14442 | 0.14999 | 0.15376 | 0.15999 | 0.16447 | 0.17 | 0.17394 | 0.17999 | 0.18215
0.812 | 0.11 | 0.10992 | 0.12 | 0.12233 | 0.13 | 0.13265 | 0.14 | 0.14436 | 0.14999 | 0.15377 | 0.16 | 0.16446 | 0.17 | 0.17393 | 0.17999 | 0.18221
0.8125 | 0.11 | 0.10983 | 0.12 | 0.12224 | 0.13 | 0.13258 | 0.14 | 0.14429 | 0.14999 | 0.15375 | 0.16 | 0.16447 | 0.17001 | 0.174 | 0.17999 | 0.1823
0.813 | 0.11 | 0.10969 | 0.12001 | 0.12214 | 0.13001 | 0.1325 | 0.14 | 0.14422 | 0.14999 | 0.15369 | 0.16 | 0.16449 | 0.17001 | 0.17402 | 0.17999 | 0.18235
0.8135 | 0.11 | 0.10962 | 0.12001 | 0.12208 | 0.13001 | 0.13245 | 0.14 | 0.14416 | 0.14999 | 0.15364 | 0.16 | 0.16447 | 0.17002 | 0.17411 | 0.17999 | 0.18236
0.814 | 0.11 | 0.10956 | 0.12001 | 0.12195 | 0.13001 | 0.13238 | 0.14 | 0.14414 | 0.14999 | 0.15359 | 0.16 | 0.16452 | 0.17002 | 0.17417 | 0.17998 | 0.18243
0.8145 | 0.11 | 0.10944 | 0.12001 | 0.12183 | 0.13001 | 0.13226 | 0.14 | 0.14406 | 0.14999 | 0.15361 | 0.16 | 0.16447 | 0.17001 | 0.17417 | 0.17998 | 0.18244
0.815 | 0.11 | 0.10935 | 0.12 | 0.12166 | 0.13 | 0.13214 | 0.14 | 0.14393 | 0.14999 | 0.15355 | 0.16 | 0.16443 | 0.17001 | 0.17419 | 0.17998 | 0.18249
0.8155 | 0.11 | 0.10921 | 0.12 | 0.12154 | 0.13 | 0.13206 | 0.14 | 0.14389 | 0.14999 | 0.15353 | 0.15999 | 0.16443 | 0.17 | 0.17418 | 0.17998 | 0.18244
0.816 | 0.11 | 0.10918 | 0.12 | 0.1214 | 0.13 | 0.13194 | 0.14 | 0.14381 | 0.14999 | 0.15343 | 0.15999 | 0.1644 | 0.17 | 0.1742 | 0.17999 | 0.18258
0.8165 | 0.11 | 0.10903 | 0.12 | 0.12129 | 0.13 | 0.13185 | 0.14 | 0.14372 | 0.14999 | 0.15341 | 0.16 | 0.16441 | 0.17 | 0.17422 | 0.17999 | 0.18263
0.817 | 0.11 | 0.10893 | 0.12001 | 0.12119 | 0.13001 | 0.13176 | 0.14 | 0.14363 | 0.14999 | 0.15336 | 0.16 | 0.16438 | 0.17001 | 0.17422 | 0.17999 | 0.18268
0.8175 | 0.11 | 0.10885 | 0.12001 | 0.12108 | 0.13001 | 0.13169 | 0.14 | 0.14357 | 0.14999 | 0.1533 | 0.16 | 0.16435 | 0.17002 | 0.17423 | 0.17999 | 0.18269
0.818 | 0.11 | 0.10877 | 0.12001 | 0.121 | 0.13001 | 0.13165 | 0.14 | 0.1435 | 0.14999 | 0.15328 | 0.16001 | 0.16436 | 0.17002 | 0.17429 | 0.17998 | 0.18272
0.8185 | 0.11 | 0.1087 | 0.12001 | 0.12086 | 0.13001 | 0.13152 | 0.14 | 0.14341 | 0.14999 | 0.15316 | 0.16 | 0.16433 | 0.17002 | 0.17428 | 0.17998 | 0.18274
0.819 | 0.11 | 0.10861 | 0.12 | 0.12071 | 0.13 | 0.13139 | 0.14 | 0.1433 | 0.14999 | 0.15312 | 0.16 | 0.16428 | 0.17001 | 0.17423 | 0.17998 | 0.18272
0.8195 | 0.11 | 0.10853 | 0.12 | 0.12058 | 0.13 | 0.13126 | 0.14 | 0.14321 | 0.14999 | 0.15307 | 0.16 | 0.16423 | 0.17 | 0.17423 | 0.17998 | 0.18275
0.82 | 0.11 | 0.10844 | 0.12 | 0.12045 | 0.13 | 0.13113 | 0.14 | 0.14307 | 0.14999 | 0.15298 | 0.15999 | 0.16418 | 0.17 | 0.17419 | 0.17998 | 0.18278
0.8205 | 0.11 | 0.10835 | 0.12 | 0.12035 | 0.13 | 0.13104 | 0.14 | 0.14299 | 0.14999 | 0.15293 | 0.16 | 0.16417 | 0.17 | 0.17419 | 0.17999 | 0.18283
0.821 | 0.11 | 0.10823 | 0.12 | 0.12026 | 0.13 | 0.13095 | 0.14 | 0.14288 | 0.14999 | 0.15283 | 0.16 | 0.16411 | 0.17001 | 0.17414 | 0.17999 | 0.18285
0.8215 | 0.11 | 0.10815 | 0.12001 | 0.12016 | 0.13001 | 0.13088 | 0.14 | 0.14279 | 0.14999 | 0.15281 | 0.16 | 0.16404 | 0.17001 | 0.1742 | 0.17999 | 0.18289
0.822 | 0.11 | 0.10811 | 0.12001 | 0.12006 | 0.13001 | 0.1308 | 0.14 | 0.14275 | 0.14999 | 0.15268 | 0.16001 | 0.16408 | 0.17002 | 0.17424 | 0.17999 | 0.18289
0.8225 | 0.11 | 0.10799 | 0.12001 | 0.11992 | 0.13001 | 0.13068 | 0.14 | 0.14262 | 0.14999 | 0.15268 | 0.16 | 0.164 | 0.17002 | 0.1742 | 0.17998 | 0.18287
0.823 | 0.11 | 0.1079 | 0.12 | 0.11976 | 0.13 | 0.13055 | 0.14 | 0.14253 | 0.14999 | 0.15256 | 0.16 | 0.16392 | 0.17001 | 0.1742 | 0.17998 | 0.18286
0.8235 | 0.11 | 0.10785 | 0.12 | 0.11966 | 0.13 | 0.13046 | 0.14 | 0.14243 | 0.14999 | 0.1525 | 0.16 | 0.16387 | 0.17001 | 0.17414 | 0.17998 | 0.18283
0.824 | 0.11 | 0.10776 | 0.12 | 0.1195 | 0.13 | 0.13031 | 0.14 | 0.14231 | 0.14999 | 0.15242 | 0.15999 | 0.16381 | 0.17 | 0.1741 | 0.17998 | 0.18282
0.8245 | 0.11 | 0.10768 | 0.12 | 0.11939 | 0.13 | 0.13022 | 0.14 | 0.14218 | 0.14999 | 0.15235 | 0.15999 | 0.16375 | 0.17 | 0.17407 | 0.17999 | 0.18288
0.825 | 0.11 | 0.10756 | 0.12 | 0.11932 | 0.13 | 0.13014 | 0.14 | 0.14206 | 0.14999 | 0.15223 | 0.16 | 0.16369 | 0.17 | 0.17398 | 0.17999 | 0.18288
0.8255 | 0.11 | 0.10754 | 0.12001 | 0.11924 | 0.13001 | 0.13005 | 0.13999 | 0.14197 | 0.14999 | 0.15215 | 0.16 | 0.16364 | 0.17001 | 0.17394 | 0.17999 | 0.18291
0.826 | 0.11 | 0.10743 | 0.12001 | 0.11913 | 0.13001 | 0.13 | 0.14 | 0.14186 | 0.14999 | 0.15211 | 0.16 | 0.16361 | 0.17002 | 0.174 | 0.17999 | 0.18291
0.8265 | 0.11 | 0.10739 | 0.12001 | 0.11902 | 0.13001 | 0.12985 | 0.14 | 0.14178 | 0.14999 | 0.15195 | 0.16 | 0.16353 | 0.17002 | 0.17395 | 0.17999 | 0.18287
0.827 | 0.11 | 0.10734 | 0.12001 | 0.11891 | 0.13001 | 0.12975 | 0.14 | 0.14167 | 0.14999 | 0.15188 | 0.16 | 0.16344 | 0.17002 | 0.17389 | 0.17998 | 0.18282
0.8275 | 0.11 | 0.10729 | 0.12 | 0.11877 | 0.13 | 0.12961 | 0.14 | 0.14156 | 0.14999 | 0.15177 | 0.16 | 0.16337 | 0.17001 | 0.17383 | 0.17998 | 0.18283
0.828 | 0.11 | 0.10717 | 0.12 | 0.11867 | 0.13 | 0.12946 | 0.14 | 0.14143 | 0.14999 | 0.15167 | 0.16 | 0.16325 | 0.17001 | 0.17379 | 0.17998 | 0.18278
0.8285 | 0.11 | 0.10709 | 0.12 | 0.11857 | 0.13 | 0.12936 | 0.14 | 0.14131 | 0.14999 | 0.15163 | 0.15999 | 0.16322 | 0.17 | 0.1737 | 0.17998 | 0.18275
0.829 | 0.11 | 0.107 | 0.12 | 0.11848 | 0.13 | 0.12925 | 0.14 | 0.14117 | 0.14999 | 0.15151 | 0.16 | 0.16311 | 0.17 | 0.17363 | 0.17999 | 0.18278
0.8295 | 0.11 | 0.10695 | 0.12001 | 0.11843 | 0.13001 | 0.12921 | 0.14 | 0.14105 | 0.14999 | 0.15143 | 0.16 | 0.16304 | 0.17 | 0.17357 | 0.17999 | 0.1828
0.83 | 0.11 | 0.10695 | 0.12001 | 0.11834 | 0.13001 | 0.12911 | 0.14 | 0.14099 | 0.14999 | 0.15132 | 0.16 | 0.16306 | 0.17001 | 0.17359 | 0.17999 | 0.18278
0.8305 | 0.11 | 0.10683 | 0.12001 | 0.11822 | 0.13001 | 0.12906 | 0.14 | 0.14083 | 0.14999 | 0.15123 | 0.16 | 0.16292 | 0.17002 | 0.1735 | 0.17999 | 0.18277
0.831 | 0.11 | 0.10677 | 0.12001 | 0.1181 | 0.13001 | 0.12892 | 0.14 | 0.14073 | 0.14999 | 0.15113 | 0.16 | 0.16284 | 0.17002 | 0.17346 | 0.17998 | 0.18269
0.8315 | 0.11 | 0.10671 | 0.12 | 0.11803 | 0.13 | 0.12879 | 0.14 | 0.14061 | 0.14999 | 0.15103 | 0.16 | 0.16275 | 0.17002 | 0.17338 | 0.17998 | 0.18263
0.832 | 0.11 | 0.10666 | 0.12 | 0.11788 | 0.13 | 0.1287 | 0.14 | 0.14047 | 0.14999 | 0.15095 | 0.16 | 0.16266 | 0.17001 | 0.17332 | 0.17998 | 0.18258
0.8325 | 0.11 | 0.10661 | 0.12 | 0.11778 | 0.13 | 0.12854 | 0.14 | 0.14036 | 0.14999 | 0.15082 | 0.16 | 0.16257 | 0.17001 | 0.17327 | 0.17998 | 0.18256
0.833 | 0.11 | 0.10653 | 0.12 | 0.11773 | 0.13 | 0.12849 | 0.14 | 0.14025 | 0.14999 | 0.15076 | 0.15999 | 0.16245 | 0.17 | 0.17316 | 0.17998 | 0.18252
0.8335 | 0.11 | 0.10649 | 0.12 | 0.11764 | 0.13001 | 0.12842 | 0.14 | 0.14014 | 0.14999 | 0.15064 | 0.16 | 0.16239 | 0.17 | 0.17307 | 0.17999 | 0.18249
0.834 | 0.11 | 0.10644 | 0.12001 | 0.1176 | 0.13001 | 0.12838 | 0.13999 | 0.14002 | 0.14999 | 0.15057 | 0.16 | 0.16232 | 0.17001 | 0.17306 | 0.17999 | 0.18249
0.8345 | 0.11 | 0.10646 | 0.12001 | 0.11748 | 0.13001 | 0.12828 | 0.13999 | 0.13995 | 0.14999 | 0.15041 | 0.16 | 0.16224 | 0.17001 | 0.17298 | 0.17999 | 0.18249
0.835 | 0.11 | 0.1064 | 0.12001 | 0.11744 | 0.13001 | 0.12817 | 0.14 | 0.13982 | 0.14999 | 0.15029 | 0.16 | 0.16213 | 0.17002 | 0.17292 | 0.17999 | 0.18241
0.8355 | 0.11 | 0.1064 | 0.12 | 0.11733 | 0.13 | 0.12807 | 0.14 | 0.13973 | 0.14999 | 0.15019 | 0.16 | 0.16205 | 0.17002 | 0.17285 | 0.17998 | 0.18235
0.836 | 0.11 | 0.1063 | 0.12 | 0.11726 | 0.13 | 0.12795 | 0.14 | 0.13962 | 0.14999 | 0.15008 | 0.16 | 0.16192 | 0.17001 | 0.17275 | 0.17998 | 0.18226
0.8365 | 0.11 | 0.10628 | 0.12 | 0.11718 | 0.13 | 0.12787 | 0.14 | 0.13953 | 0.14999 | 0.14999 | 0.16 | 0.16184 | 0.17001 | 0.17266 | 0.17998 | 0.1822
0.837 | 0.11 | 0.10622 | 0.12 | 0.11712 | 0.13 | 0.12778 | 0.14 | 0.13935 | 0.14999 | 0.14986 | 0.16 | 0.1617 | 0.17 | 0.17256 | 0.17998 | 0.18215
0.8375 | 0.11 | 0.10617 | 0.12 | 0.11706 | 0.13001 | 0.12772 | 0.14 | 0.13927 | 0.14999 | 0.14981 | 0.15999 | 0.16164 | 0.17 | 0.17246 | 0.17999 | 0.18211
0.838 | 0.11 | 0.10622 | 0.12001 | 0.11705 | 0.13001 | 0.12768 | 0.13999 | 0.13918 | 0.14999 | 0.14967 | 0.16 | 0.16159 | 0.17 | 0.17241 | 0.17999 | 0.18207
0.8385 | 0.11 | 0.10614 | 0.12001 | 0.11694 | 0.13001 | 0.12764 | 0.13999 | 0.13906 | 0.14999 | 0.1496 | 0.16 | 0.16148 | 0.17001 | 0.17229 | 0.17999 | 0.18202
0.839 | 0.11 | 0.10612 | 0.12001 | 0.11688 | 0.13001 | 0.12754 | 0.14 | 0.13896 | 0.14999 | 0.1495 | 0.16 | 0.16139 | 0.17001 | 0.17223 | 0.17999 | 0.18197
0.8395 | 0.11 | 0.10609 | 0.12 | 0.1168 | 0.13 | 0.12744 | 0.14 | 0.13887 | 0.14999 | 0.14938 | 0.16 | 0.16126 | 0.17002 | 0.17217 | 0.17999 | 0.18187
0.84 | 0.11 | 0.10608 | 0.12 | 0.11672 | 0.13 | 0.12733 | 0.14 | 0.13879 | 0.14999 | 0.14926 | 0.16 | 0.16119 | 0.17002 | 0.17207 | 0.17998 | 0.18179
0.8405 | 0.11 | 0.10604 | 0.12 | 0.11671 | 0.13 | 0.12724 | 0.14 | 0.13872 | 0.14999 | 0.14917 | 0.16 | 0.16108 | 0.17001 | 0.172 | 0.17998 | 0.18173
0.841 | 0.11 | 0.10601 | 0.12 | 0.11661 | 0.13 | 0.12718 | 0.14 | 0.1386 | 0.14999 | 0.14909 | 0.16 | 0.16097 | 0.17001 | 0.17186 | 0.17998 | 0.18164
0.8415 | 0.11 | 0.10598 | 0.12 | 0.1166 | 0.13 | 0.12711 | 0.14 | 0.13853 | 0.14999 | 0.14898 | 0.16 | 0.16087 | 0.17 | 0.17174 | 0.17998 | 0.18159
0.842 | 0.11 | 0.10597 | 0.12001 | 0.11657 | 0.13001 | 0.12712 | 0.14 | 0.1384 | 0.14999 | 0.14895 | 0.15999 | 0.1608 | 0.17 | 0.17169 | 0.17999 | 0.18158
0.8425 | 0.11 | 0.106 | 0.12001 | 0.11655 | 0.13001 | 0.12706 | 0.13999 | 0.13829 | 0.14999 | 0.14878 | 0.16 | 0.1607 | 0.17 | 0.17157 | 0.17999 | 0.18151
0.843 | 0.11 | 0.10599 | 0.12001 | 0.11649 | 0.13001 | 0.12703 | 0.13999 | 0.13819 | 0.14999 | 0.14867 | 0.16 | 0.16059 | 0.17001 | 0.17148 | 0.17999 | 0.18144
0.8435 | 0.11 | 0.10601 | 0.12 | 0.11642 | 0.13001 | 0.12695 | 0.14 | 0.13811 | 0.14999 | 0.14853 | 0.16 | 0.16048 | 0.17002 | 0.17139 | 0.17999 | 0.1814
0.844 | 0.11 | 0.10593 | 0.12 | 0.11635 | 0.13 | 0.12685 | 0.14 | 0.13804 | 0.14999 | 0.14846 | 0.16 | 0.16038 | 0.17002 | 0.17129 | 0.17998 | 0.18127
0.8445 | 0.11 | 0.10597 | 0.12 | 0.11632 | 0.13 | 0.12681 | 0.14 | 0.138 | 0.14999 | 0.14838 | 0.16 | 0.16029 | 0.17002 | 0.17122 | 0.17998 | 0.18119
0.845 | 0.11 | 0.10594 | 0.12 | 0.11631 | 0.13 | 0.12672 | 0.14 | 0.13789 | 0.14999 | 0.14829 | 0.16 | 0.16016 | 0.17001 | 0.17108 | 0.17998 | 0.18107
0.8455 | 0.11 | 0.10594 | 0.12001 | 0.1163 | 0.13 | 0.12669 | 0.14 | 0.13781 | 0.14999 | 0.14822 | 0.16 | 0.16005 | 0.17001 | 0.17099 | 0.17998 | 0.18101
0.846 | 0.11 | 0.10603 | 0.12001 | 0.11632 | 0.13001 | 0.12668 | 0.14 | 0.13774 | 0.14999 | 0.14812 | 0.15999 | 0.16001 | 0.17 | 0.17089 | 0.17998 | 0.18095
0.8465 | 0.11 | 0.10599 | 0.12001 | 0.11628 | 0.13001 | 0.12665 | 0.13999 | 0.13762 | 0.14999 | 0.14803 | 0.16 | 0.15988 | 0.17 | 0.17077 | 0.17999 | 0.18089
0.847 | 0.11 | 0.10602 | 0.12001 | 0.11625 | 0.13001 | 0.12666 | 0.13999 | 0.13754 | 0.14999 | 0.14795 | 0.16 | 0.15978 | 0.17001 | 0.1707 | 0.17999 | 0.1808
0.8475 | 0.11 | 0.10602 | 0.12 | 0.11622 | 0.13001 | 0.12658 | 0.13999 | 0.1375 | 0.14999 | 0.14787 | 0.16 | 0.15973 | 0.17001 | 0.17064 | 0.17999 | 0.18077
0.848 | 0.11 | 0.10602 | 0.12 | 0.11618 | 0.13 | 0.12652 | 0.14 | 0.13742 | 0.14999 | 0.14771 | 0.16 | 0.1596 | 0.17002 | 0.17053 | 0.17999 | 0.18065
0.8485 | 0.11 | 0.10602 | 0.12 | 0.11617 | 0.13 | 0.12648 | 0.14 | 0.1374 | 0.14999 | 0.14768 | 0.16 | 0.1595 | 0.17002 | 0.1705 | 0.17998 | 0.18059
0.849 | 0.11 | 0.10603 | 0.12 | 0.11618 | 0.13 | 0.12641 | 0.14 | 0.13736 | 0.14999 | 0.14759 | 0.16 | 0.15939 | 0.17001 | 0.17034 | 0.17998 | 0.18046
0.8495 | 0.11 | 0.10605 | 0.12001 | 0.11621 | 0.13 | 0.12639 | 0.14 | 0.13731 | 0.14999 | 0.14753 | 0.16 | 0.15929 | 0.17001 | 0.17021 | 0.17998 | 0.18038
0.85 | 0.11 | 0.10607 | 0.12001 | 0.11625 | 0.13001 | 0.12639 | 0.14 | 0.13725 | 0.14999 | 0.14754 | 0.16 | 0.15922 | 0.17 | 0.17018 | 0.17998 | 0.18031
0.8505 | 0.11 | 0.10613 | 0.12001 | 0.11621 | 0.13001 | 0.12638 | 0.14 | 0.13719 | 0.14999 | 0.14739 | 0.15999 | 0.15914 | 0.17 | 0.17004 | 0.17998 | 0.18024
0.851 | 0.11 | 0.10621 | 0.12001 | 0.11621 | 0.13001 | 0.12637 | 0.13999 | 0.13709 | 0.14999 | 0.14732 | 0.16 | 0.15903 | 0.17 | 0.16995 | 0.17999 | 0.18017
0.8515 | 0.11 | 0.10623 | 0.12 | 0.1162 | 0.13001 | 0.12637 | 0.13999 | 0.13705 | 0.14999 | 0.14723 | 0.16 | 0.15895 | 0.17001 | 0.16988 | 0.17999 | 0.1801
0.852 | 0.11 | 0.10621 | 0.12 | 0.11617 | 0.13 | 0.12631 | 0.13999 | 0.13701 | 0.14999 | 0.14717 | 0.16 | 0.15885 | 0.17001 | 0.1698 | 0.17999 | 0.18004
0.8525 | 0.11 | 0.10627 | 0.12 | 0.1162 | 0.13 | 0.12628 | 0.14 | 0.13702 | 0.14999 | 0.14709 | 0.16 | 0.15879 | 0.17002 | 0.16971 | 0.17999 | 0.17994
0.853 | 0.11 | 0.10628 | 0.12 | 0.1162 | 0.13 | 0.12627 | 0.14 | 0.13699 | 0.14999 | 0.14703 | 0.16 | 0.15869 | 0.17002 | 0.16962 | 0.17998 | 0.17983
0.8535 | 0.11 | 0.10632 | 0.12 | 0.11627 | 0.13 | 0.12625 | 0.14 | 0.13696 | 0.14999 | 0.14699 | 0.16 | 0.1586 | 0.17001 | 0.16953 | 0.17998 | 0.17973
0.854 | 0.11 | 0.1064 | 0.12001 | 0.11633 | 0.13 | 0.1263 | 0.14 | 0.13696 | 0.14999 | 0.14694 | 0.16 | 0.15859 | 0.17001 | 0.16944 | 0.17998 | 0.17966
0.8545 | 0.11 | 0.10645 | 0.12001 | 0.11635 | 0.13001 | 0.12632 | 0.14 | 0.13688 | 0.14999 | 0.14687 | 0.15999 | 0.15848 | 0.17 | 0.16931 | 0.17998 | 0.17959
0.855 | 0.11 | 0.1065 | 0.12001 | 0.11633 | 0.13001 | 0.12632 | 0.13999 | 0.13681 | 0.14999 | 0.14686 | 0.15999 | 0.15838 | 0.17 | 0.16921 | 0.17999 | 0.17951
0.8555 | 0.11 | 0.10654 | 0.12001 | 0.11638 | 0.13001 | 0.12633 | 0.13999 | 0.13676 | 0.14999 | 0.14678 | 0.16 | 0.15832 | 0.17001 | 0.16914 | 0.17999 | 0.17942
0.856 | 0.11 | 0.10659 | 0.12 | 0.11639 | 0.13001 | 0.1263 | 0.13999 | 0.13675 | 0.14999 | 0.14672 | 0.16 | 0.15824 | 0.17001 | 0.16904 | 0.17999 | 0.17936
0.8565 | 0.11 | 0.10661 | 0.12 | 0.11642 | 0.13 | 0.12631 | 0.14 | 0.13674 | 0.14999 | 0.14667 | 0.16 | 0.15819 | 0.17002 | 0.16904 | 0.17999 | 0.17931
0.857 | 0.11 | 0.10664 | 0.12 | 0.11647 | 0.13 | 0.12628 | 0.14 | 0.13677 | 0.14999 | 0.14663 | 0.16 | 0.1581 | 0.17002 | 0.16888 | 0.17998 | 0.17921
0.8575 | 0.11 | 0.10672 | 0.12 | 0.11653 | 0.13 | 0.1263 | 0.14 | 0.13677 | 0.14999 | 0.14659 | 0.16 | 0.15806 | 0.17002 | 0.16881 | 0.17998 | 0.17911
0.858 | 0.11 | 0.10678 | 0.12001 | 0.11661 | 0.13 | 0.12633 | 0.14 | 0.1368 | 0.14999 | 0.14662 | 0.16 | 0.15802 | 0.17001 | 0.16876 | 0.17998 | 0.17906
0.8585 | 0.11 | 0.10689 | 0.12001 | 0.11666 | 0.13001 | 0.12637 | 0.14 | 0.13675 | 0.14999 | 0.14653 | 0.16 | 0.15792 | 0.17001 | 0.16863 | 0.17998 | 0.17894
0.859 | 0.11 | 0.10693 | 0.12001 | 0.11668 | 0.13001 | 0.1264 | 0.14 | 0.13673 | 0.14999 | 0.14649 | 0.15999 | 0.15786 | 0.17 | 0.16853 | 0.17998 | 0.1789
0.8595 | 0.11 | 0.10705 | 0.12001 | 0.11672 | 0.13001 | 0.12644 | 0.13999 | 0.13669 | 0.14999 | 0.14646 | 0.16 | 0.1578 | 0.17 | 0.16846 | 0.17999 | 0.17882
0.86 | 0.11 | 0.10703 | 0.12 | 0.11675 | 0.13001 | 0.12643 | 0.13999 | 0.13667 | 0.14999 | 0.14642 | 0.16 | 0.15774 | 0.17 | 0.16839 | 0.17999 | 0.17874
0.8605 | 0.11 | 0.10709 | 0.12 | 0.1168 | 0.13 | 0.12644 | 0.13999 | 0.1367 | 0.14999 | 0.14641 | 0.16 | 0.15771 | 0.17001 | 0.16832 | 0.17999 | 0.17871
0.861 | 0.11 | 0.10716 | 0.12 | 0.11685 | 0.13 | 0.12646 | 0.14 | 0.13674 | 0.14999 | 0.14634 | 0.16001 | 0.15767 | 0.17002 | 0.16826 | 0.17999 | 0.17857
0.8615 | 0.11 | 0.1072 | 0.12 | 0.11694 | 0.13 | 0.12646 | 0.14 | 0.13678 | 0.14999 | 0.14635 | 0.16 | 0.15761 | 0.17002 | 0.1682 | 0.17998 | 0.17852
0.862 | 0.11 | 0.10733 | 0.12 | 0.11704 | 0.13 | 0.12652 | 0.14 | 0.13681 | 0.14999 | 0.14633 | 0.16 | 0.15764 | 0.17002 | 0.16815 | 0.17998 | 0.17844
0.8625 | 0.11 | 0.10742 | 0.12001 | 0.11712 | 0.13 | 0.12657 | 0.14 | 0.1368 | 0.14999 | 0.14634 | 0.16 | 0.15754 | 0.17001 | 0.16805 | 0.17998 | 0.17834
0.863 | 0.11 | 0.10749 | 0.12001 | 0.11719 | 0.13001 | 0.12664 | 0.14 | 0.13679 | 0.14999 | 0.14634 | 0.16 | 0.15748 | 0.17 | 0.16799 | 0.17998 | 0.17825
0.8635 | 0.11 | 0.10756 | 0.12001 | 0.11725 | 0.13001 | 0.12667 | 0.13999 | 0.13677 | 0.14999 | 0.14632 | 0.15999 | 0.15745 | 0.17 | 0.1679 | 0.17998 | 0.17823
0.864 | 0.11 | 0.10761 | 0.12 | 0.11731 | 0.13001 | 0.12668 | 0.13999 | 0.13676 | 0.14999 | 0.1463 | 0.15999 | 0.15741 | 0.17 | 0.16783 | 0.17999 | 0.17813
0.8645 | 0.11 | 0.10766 | 0.12 | 0.11735 | 0.13001 | 0.12677 | 0.13999 | 0.13683 | 0.14999 | 0.14631 | 0.16 | 0.15736 | 0.17001 | 0.16784 | 0.17999 | 0.17811
0.865 | 0.11 | 0.10771 | 0.12 | 0.11741 | 0.13 | 0.12677 | 0.14 | 0.13684 | 0.14999 | 0.14627 | 0.16 | 0.15735 | 0.17001 | 0.16775 | 0.17999 | 0.17804
0.8655 | 0.11 | 0.10779 | 0.12 | 0.11749 | 0.13 | 0.12683 | 0.14 | 0.13691 | 0.14999 | 0.14626 | 0.16 | 0.15734 | 0.17002 | 0.1677 | 0.17999 | 0.17795
0.866 | 0.11 | 0.10789 | 0.12 | 0.11755 | 0.13 | 0.12687 | 0.14 | 0.137 | 0.14999 | 0.14635 | 0.16001 | 0.15732 | 0.17002 | 0.16772 | 0.17998 | 0.17794
0.8665 | 0.11 | 0.10801 | 0.12001 | 0.11772 | 0.13 | 0.12694 | 0.14 | 0.13701 | 0.14999 | 0.14633 | 0.16 | 0.15728 | 0.17001 | 0.16763 | 0.17998 | 0.17781
0.867 | 0.11 | 0.10808 | 0.12001 | 0.11775 | 0.13001 | 0.12702 | 0.14 | 0.13702 | 0.14999 | 0.14632 | 0.16 | 0.15725 | 0.17001 | 0.16753 | 0.17998 | 0.17773
0.8675 | 0.11 | 0.10821 | 0.12001 | 0.11786 | 0.13001 | 0.12708 | 0.14 | 0.13705 | 0.14999 | 0.14634 | 0.15999 | 0.15722 | 0.17 | 0.16749 | 0.17998 | 0.17767
0.868 | 0.11 | 0.10821 | 0.12001 | 0.11791 | 0.13001 | 0.12714 | 0.13999 | 0.13702 | 0.14999 | 0.14634 | 0.15999 | 0.15718 | 0.17 | 0.16743 | 0.17999 | 0.17761
0.8685 | 0.11 | 0.10829 | 0.12 | 0.118 | 0.13001 | 0.12718 | 0.13999 | 0.13713 | 0.14999 | 0.14639 | 0.16 | 0.15721 | 0.17 | 0.16738 | 0.17999 | 0.17761
0.869 | 0.10999 | 0.10834 | 0.12 | 0.11808 | 0.13 | 0.12725 | 0.13999 | 0.13714 | 0.14999 | 0.14637 | 0.16 | 0.15721 | 0.17001 | 0.16738 | 0.17999 | 0.17753
0.8695 | 0.11 | 0.10841 | 0.12 | 0.11821 | 0.13 | 0.12731 | 0.14 | 0.13723 | 0.14999 | 0.14636 | 0.16 | 0.1572 | 0.17002 | 0.16738 | 0.17999 | 0.17752
0.87 | 0.11 | 0.1086 | 0.12 | 0.11831 | 0.13 | 0.12736 | 0.14 | 0.13735 | 0.14999 | 0.14641 | 0.16001 | 0.15725 | 0.17002 | 0.16736 | 0.17999 | 0.17745
0.8705 | 0.11 | 0.10865 | 0.12001 | 0.11844 | 0.13 | 0.12747 | 0.14 | 0.13738 | 0.14999 | 0.14646 | 0.16 | 0.15721 | 0.17002 | 0.16732 | 0.17998 | 0.1774
0.871 | 0.11 | 0.10876 | 0.12001 | 0.11853 | 0.13001 | 0.12753 | 0.14 | 0.13743 | 0.14999 | 0.14648 | 0.16 | 0.1572 | 0.17001 | 0.16727 | 0.17998 | 0.17731
0.8715 | 0.11 | 0.10884 | 0.12001 | 0.11862 | 0.13001 | 0.12765 | 0.14 | 0.13747 | 0.14999 | 0.14655 | 0.16 | 0.15718 | 0.17001 | 0.16725 | 0.17998 | 0.17727
0.872 | 0.11 | 0.10891 | 0.12001 | 0.11867 | 0.13001 | 0.1277 | 0.13999 | 0.13746 | 0.14999 | 0.14656 | 0.15999 | 0.15718 | 0.17 | 0.1672 | 0.17998 | 0.17721
0.8725 | 0.11 | 0.10898 | 0.12 | 0.11877 | 0.13001 | 0.12776 | 0.13999 | 0.13754 | 0.14999 | 0.14661 | 0.16 | 0.15716 | 0.17 | 0.16723 | 0.17999 | 0.1772
0.873 | 0.11 | 0.10905 | 0.12 | 0.11884 | 0.13 | 0.12784 | 0.13999 | 0.13762 | 0.14999 | 0.14663 | 0.16 | 0.15721 | 0.17001 | 0.16717 | 0.17999 | 0.17718
0.8735 | 0.11 | 0.10912 | 0.12 | 0.11896 | 0.13 | 0.12791 | 0.14 | 0.13772 | 0.14999 | 0.14667 | 0.16 | 0.15723 | 0.17001 | 0.16717 | 0.17999 | 0.17717
0.874 | 0.11 | 0.1092 | 0.12 | 0.11908 | 0.13 | 0.12801 | 0.14 | 0.13784 | 0.14999 | 0.14677 | 0.16001 | 0.15727 | 0.17002 | 0.16724 | 0.17999 | 0.17713
0.8745 | 0.11 | 0.10935 | 0.12001 | 0.1192 | 0.13 | 0.12806 | 0.14 | 0.13791 | 0.14999 | 0.14676 | 0.16 | 0.15728 | 0.17002 | 0.16718 | 0.17998 | 0.17708
0.875 | 0.11 | 0.10944 | 0.12001 | 0.11932 | 0.13 | 0.12813 | 0.14 | 0.13798 | 0.14999 | 0.14679 | 0.16 | 0.15732 | 0.17001 | 0.16715 | 0.17998 | 0.17702
0.8755 | 0.11 | 0.10952 | 0.12001 | 0.11941 | 0.13001 | 0.12826 | 0.14 | 0.13807 | 0.14999 | 0.14684 | 0.16 | 0.15733 | 0.17001 | 0.16712 | 0.17998 | 0.17697
0.876 | 0.11 | 0.10954 | 0.12001 | 0.11952 | 0.13001 | 0.12833 | 0.14 | 0.13806 | 0.14999 | 0.1469 | 0.15999 | 0.1573 | 0.17 | 0.16711 | 0.17998 | 0.17692
0.8765 | 0.11 | 0.10961 | 0.12 | 0.11961 | 0.13001 | 0.12846 | 0.13999 | 0.13816 | 0.14999 | 0.14697 | 0.16 | 0.15737 | 0.17 | 0.16707 | 0.17998 | 0.17695
0.877 | 0.11 | 0.10966 | 0.12 | 0.11964 | 0.13001 | 0.12851 | 0.13999 | 0.13822 | 0.14999 | 0.14699 | 0.16 | 0.15737 | 0.17 | 0.16708 | 0.17999 | 0.17691
0.8775 | 0.11 | 0.10975 | 0.12 | 0.1198 | 0.13 | 0.12858 | 0.14 | 0.13832 | 0.14999 | 0.14703 | 0.16 | 0.15742 | 0.17001 | 0.16713 | 0.17999 | 0.17692
0.878 | 0.11 | 0.10987 | 0.12 | 0.11986 | 0.13 | 0.12869 | 0.14 | 0.13847 | 0.14999 | 0.1471 | 0.16 | 0.15752 | 0.17002 | 0.16718 | 0.17999 | 0.17692
0.8785 | 0.11 | 0.10998 | 0.12 | 0.12005 | 0.13 | 0.12876 | 0.14 | 0.13854 | 0.14999 | 0.14719 | 0.16 | 0.15751 | 0.17002 | 0.1672 | 0.17999 | 0.17687
0.879 | 0.11 | 0.11005 | 0.12001 | 0.12012 | 0.13 | 0.12883 | 0.14 | 0.13861 | 0.14999 | 0.14723 | 0.16 | 0.15751 | 0.17002 | 0.16724 | 0.17998 | 0.17686
0.8795 | 0.11 | 0.11015 | 0.12001 | 0.12028 | 0.13001 | 0.12896 | 0.14 | 0.13872 | 0.14999 | 0.14733 | 0.16 | 0.15756 | 0.17001 | 0.16723 | 0.17998 | 0.17682
0.88 | 0.11 | 0.11021 | 0.12001 | 0.12033 | 0.13001 | 0.12907 | 0.14 | 0.13878 | 0.14999 | 0.14736 | 0.16 | 0.15757 | 0.17001 | 0.1672 | 0.17998 | 0.17676
0.8805 | 0.11 | 0.11025 | 0.12001 | 0.12046 | 0.13001 | 0.12915 | 0.13999 | 0.13886 | 0.14999 | 0.14745 | 0.15999 | 0.15763 | 0.17 | 0.16728 | 0.17998 | 0.17675
0.881 | 0.11 | 0.11031 | 0.12 | 0.12053 | 0.13001 | 0.12925 | 0.13999 | 0.13891 | 0.14999 | 0.14751 | 0.16 | 0.15768 | 0.17 | 0.16722 | 0.17999 | 0.17679
0.8815 | 0.11 | 0.11042 | 0.12 | 0.12062 | 0.13 | 0.12932 | 0.13999 | 0.13904 | 0.14999 | 0.14755 | 0.16 | 0.15772 | 0.17001 | 0.16726 | 0.17999 | 0.17681
0.882 | 0.11 | 0.1105 | 0.12 | 0.12072 | 0.13 | 0.12944 | 0.14 | 0.13915 | 0.14999 | 0.1477 | 0.16 | 0.15783 | 0.17001 | 0.16735 | 0.17999 | 0.17689
0.8825 | 0.11 | 0.1106 | 0.12 | 0.12083 | 0.13 | 0.1295 | 0.14 | 0.13926 | 0.14999 | 0.1477 | 0.16 | 0.15785 | 0.17002 | 0.16736 | 0.17999 | 0.17685
0.883 | 0.11 | 0.11067 | 0.12001 | 0.12094 | 0.13 | 0.12957 | 0.14 | 0.13938 | 0.14999 | 0.14777 | 0.16 | 0.15793 | 0.17002 | 0.16739 | 0.17999 | 0.17682
0.8835 | 0.11 | 0.11073 | 0.12001 | 0.12104 | 0.13001 | 0.1297 | 0.14 | 0.13944 | 0.14999 | 0.14783 | 0.16 | 0.15795 | 0.17002 | 0.16743 | 0.17998 | 0.1768
0.884 | 0.11 | 0.11079 | 0.12001 | 0.12114 | 0.13001 | 0.12979 | 0.14 | 0.13955 | 0.14999 | 0.14788 | 0.16 | 0.158 | 0.17001 | 0.16745 | 0.17998 | 0.17679
0.8845 | 0.11 | 0.11083 | 0.12001 | 0.12123 | 0.13001 | 0.12992 | 0.14 | 0.1396 | 0.14999 | 0.148 | 0.16 | 0.15806 | 0.17001 | 0.16746 | 0.17998 | 0.1768
0.885 | 0.11 | 0.11092 | 0.12 | 0.12131 | 0.13001 | 0.12999 | 0.13999 | 0.13973 | 0.14999 | 0.14808 | 0.16 | 0.15812 | 0.17 | 0.16749 | 0.17998 | 0.17679
0.8855 | 0.11 | 0.11094 | 0.12 | 0.12137 | 0.13001 | 0.13009 | 0.13999 | 0.13981 | 0.14999 | 0.14816 | 0.16 | 0.15817 | 0.17 | 0.16751 | 0.17999 | 0.17683
0.886 | 0.11 | 0.11106 | 0.12 | 0.12151 | 0.13 | 0.13017 | 0.13999 | 0.13998 | 0.14999 | 0.14826 | 0.16 | 0.15829 | 0.17001 | 0.1676 | 0.17999 | 0.1769
0.8865 | 0.11 | 0.11112 | 0.12 | 0.12159 | 0.13 | 0.13026 | 0.14 | 0.14005 | 0.14999 | 0.14834 | 0.16 | 0.15836 | 0.17001 | 0.16769 | 0.17999 | 0.17691
0.887 | 0.11 | 0.11117 | 0.12001 | 0.12169 | 0.13 | 0.13028 | 0.14 | 0.14016 | 0.14999 | 0.14841 | 0.16 | 0.15839 | 0.17002 | 0.16774 | 0.17999 | 0.1769
0.8875 | 0.11 | 0.11123 | 0.12001 | 0.12181 | 0.13 | 0.13039 | 0.14 | 0.14026 | 0.14999 | 0.1485 | 0.16 | 0.15849 | 0.17002 | 0.16781 | 0.17998 | 0.17691
0.888 | 0.11 | 0.11126 | 0.12001 | 0.12191 | 0.13001 | 0.13048 | 0.14 | 0.14037 | 0.14999 | 0.14855 | 0.16 | 0.15853 | 0.17001 | 0.16783 | 0.17998 | 0.17689
0.8885 | 0.11 | 0.11128 | 0.12001 | 0.12195 | 0.13001 | 0.13059 | 0.14 | 0.14044 | 0.14999 | 0.14867 | 0.16 | 0.15858 | 0.17001 | 0.16789 | 0.17998 | 0.17692
0.889 | 0.11 | 0.11132 | 0.12 | 0.12204 | 0.13001 | 0.13069 | 0.14 | 0.1405 | 0.14999 | 0.14874 | 0.16 | 0.15864 | 0.17 | 0.16791 | 0.17998 | 0.17692
0.8895 | 0.11 | 0.11139 | 0.12 | 0.1221 | 0.13001 | 0.13077 | 0.13999 | 0.14061 | 0.14999 | 0.14885 | 0.16 | 0.15874 | 0.17 | 0.16793 | 0.17998 | 0.17699
0.89 | 0.11 | 0.11142 | 0.12 | 0.12218 | 0.13 | 0.13084 | 0.13999 | 0.14071 | 0.14999 | 0.14896 | 0.16 | 0.15884 | 0.17 | 0.16805 | 0.17999 | 0.1771
0.8905 | 0.11 | 0.11151 | 0.12 | 0.12229 | 0.13 | 0.13095 | 0.13999 | 0.14082 | 0.14999 | 0.14905 | 0.16 | 0.15889 | 0.17001 | 0.16808 | 0.17999 | 0.17708
0.891 | 0.11 | 0.11153 | 0.12001 | 0.12236 | 0.13 | 0.13098 | 0.14 | 0.14093 | 0.14999 | 0.14911 | 0.16 | 0.159 | 0.17001 | 0.16816 | 0.17999 | 0.17715
0.8915 | 0.11 | 0.11162 | 0.12001 | 0.12243 | 0.13 | 0.13108 | 0.14 | 0.14108 | 0.14999 | 0.14917 | 0.16 | 0.15907 | 0.17002 | 0.16823 | 0.17999 | 0.17714
0.892 | 0.11 | 0.11162 | 0.12001 | 0.12249 | 0.13001 | 0.13114 | 0.14 | 0.14116 | 0.14999 | 0.14927 | 0.16 | 0.15915 | 0.17002 | 0.16829 | 0.17998 | 0.17719
0.8925 | 0.11 | 0.11166 | 0.12001 | 0.12255 | 0.13001 | 0.13127 | 0.14 | 0.14124 | 0.14999 | 0.14935 | 0.16 | 0.15921 | 0.17001 | 0.16836 | 0.17998 | 0.17719
0.893 | 0.11 | 0.11168 | 0.12 | 0.12261 | 0.13001 | 0.13133 | 0.14 | 0.14129 | 0.14999 | 0.14945 | 0.16 | 0.15928 | 0.17001 | 0.16839 | 0.17998 | 0.17722
0.8935 | 0.11 | 0.1117 | 0.12 | 0.12266 | 0.13001 | 0.13143 | 0.13999 | 0.14139 | 0.14999 | 0.14952 | 0.16 | 0.15935 | 0.17 | 0.16844 | 0.17998 | 0.17723
0.894 | 0.11 | 0.11177 | 0.12 | 0.12276 | 0.13 | 0.13152 | 0.13999 | 0.14153 | 0.14999 | 0.14963 | 0.16 | 0.1595 | 0.17 | 0.16853 | 0.17999 | 0.17735
0.8945 | 0.11 | 0.11181 | 0.12 | 0.12285 | 0.13 | 0.13159 | 0.13999 | 0.14158 | 0.14999 | 0.14975 | 0.16 | 0.15956 | 0.17 | 0.16859 | 0.17999 | 0.17739
0.895 | 0.11 | 0.11183 | 0.12001 | 0.12289 | 0.13 | 0.1316 | 0.14 | 0.1417 | 0.14999 | 0.14983 | 0.16 | 0.15959 | 0.17001 | 0.16868 | 0.17999 | 0.17744
0.8955 | 0.11 | 0.11185 | 0.12001 | 0.12297 | 0.13 | 0.13168 | 0.14 | 0.1418 | 0.14999 | 0.14989 | 0.16 | 0.15971 | 0.17002 | 0.16878 | 0.17999 | 0.17751
0.896 | 0.11 | 0.11184 | 0.12001 | 0.12303 | 0.13 | 0.13175 | 0.14 | 0.14189 | 0.14999 | 0.14996 | 0.16 | 0.15979 | 0.17002 | 0.16885 | 0.17999 | 0.17751
0.8965 | 0.11 | 0.11188 | 0.12001 | 0.12306 | 0.13001 | 0.13183 | 0.14 | 0.14199 | 0.14999 | 0.15005 | 0.16 | 0.15986 | 0.17002 | 0.16899 | 0.17998 | 0.17756
0.897 | 0.11 | 0.11187 | 0.12 | 0.12308 | 0.13001 | 0.1319 | 0.14 | 0.14206 | 0.14999 | 0.15014 | 0.16 | 0.15993 | 0.17001 | 0.16899 | 0.17998 | 0.17758
0.8975 | 0.11 | 0.11188 | 0.12 | 0.12315 | 0.13001 | 0.13198 | 0.14 | 0.14214 | 0.14999 | 0.15024 | 0.16 | 0.16001 | 0.17001 | 0.16903 | 0.17998 | 0.17762
0.898 | 0.11 | 0.11188 | 0.12 | 0.12317 | 0.13 | 0.13205 | 0.13999 | 0.14222 | 0.14999 | 0.15042 | 0.15999 | 0.16011 | 0.17 | 0.16915 | 0.17998 | 0.17771
0.8985 | 0.11 | 0.11193 | 0.12 | 0.12324 | 0.13 | 0.13211 | 0.13999 | 0.1423 | 0.14999 | 0.15046 | 0.16 | 0.16021 | 0.17 | 0.16921 | 0.17999 | 0.17778
0.899 | 0.11 | 0.11193 | 0.12001 | 0.12327 | 0.13 | 0.13217 | 0.14 | 0.14239 | 0.14999 | 0.15054 | 0.16 | 0.16031 | 0.17001 | 0.16927 | 0.17999 | 0.17787
0.8995 | 0.11 | 0.11197 | 0.12001 | 0.1233 | 0.13 | 0.13223 | 0.14 | 0.14251 | 0.14999 | 0.15057 | 0.16 | 0.16039 | 0.17001 | 0.16935 | 0.17999 | 0.17793
0.9 | 0.11 | 0.11194 | 0.12001 | 0.12333 | 0.13 | 0.13227 | 0.14 | 0.14258 | 0.14999 | 0.15067 | 0.16 | 0.16047 | 0.17002 | 0.16945 | 0.17999 | 0.178
0.9005 | 0.11 | 0.11196 | 0.12001 | 0.12333 | 0.13001 | 0.13233 | 0.14 | 0.14267 | 0.14999 | 0.15079 | 0.16 | 0.16056 | 0.17002 | 0.16958 | 0.17998 | 0.17803
0.901 | 0.11 | 0.11192 | 0.12001 | 0.12336 | 0.13001 | 0.13238 | 0.14 | 0.14272 | 0.14999 | 0.15084 | 0.16 | 0.16062 | 0.17002 | 0.16964 | 0.17998 | 0.17808
0.9015 | 0.11 | 0.11192 | 0.12 | 0.12339 | 0.13001 | 0.13246 | 0.14 | 0.14281 | 0.14999 | 0.15091 | 0.16 | 0.16072 | 0.17001 | 0.16968 | 0.17998 | 0.17813
0.902 | 0.11 | 0.11196 | 0.12 | 0.12344 | 0.13001 | 0.1325 | 0.14 | 0.14285 | 0.14999 | 0.151 | 0.16 | 0.16081 | 0.17 | 0.16977 | 0.17998 | 0.17819
0.9025 | 0.11 | 0.11193 | 0.12 | 0.12349 | 0.13 | 0.13256 | 0.13999 | 0.14291 | 0.14999 | 0.15114 | 0.16 | 0.16088 | 0.17 | 0.16984 | 0.17998 | 0.17827
0.903 | 0.11 | 0.11193 | 0.12 | 0.12349 | 0.13 | 0.13253 | 0.14 | 0.14299 | 0.14999 | 0.15119 | 0.16 | 0.16094 | 0.17 | 0.1699 | 0.17999 | 0.17832
0.9035 | 0.11 | 0.11194 | 0.12001 | 0.12351 | 0.13 | 0.13259 | 0.14 | 0.14304 | 0.14999 | 0.15126 | 0.16 | 0.16105 | 0.17001 | 0.17 | 0.17999 | 0.17843
0.904 | 0.11 | 0.11187 | 0.12001 | 0.12351 | 0.13 | 0.13263 | 0.14 | 0.14313 | 0.14999 | 0.15129 | 0.16 | 0.16113 | 0.17001 | 0.17009 | 0.17999 | 0.17848
0.9045 | 0.11 | 0.11186 | 0.12001 | 0.12353 | 0.13001 | 0.13267 | 0.14 | 0.14319 | 0.14999 | 0.15136 | 0.16 | 0.1612 | 0.17002 | 0.17025 | 0.17999 | 0.17855
0.905 | 0.11 | 0.11182 | 0.12001 | 0.1235 | 0.13001 | 0.13274 | 0.14 | 0.14326 | 0.14999 | 0.15141 | 0.16 | 0.16128 | 0.17002 | 0.1703 | 0.17998 | 0.17857
0.9055 | 0.11 | 0.11182 | 0.12 | 0.12351 | 0.13001 | 0.13278 | 0.14 | 0.14331 | 0.14999 | 0.15148 | 0.16 | 0.16136 | 0.17001 | 0.17033 | 0.17998 | 0.17862
0.906 | 0.11 | 0.11178 | 0.12 | 0.12352 | 0.13001 | 0.13285 | 0.14 | 0.14333 | 0.14999 | 0.15165 | 0.16 | 0.16144 | 0.17001 | 0.17044 | 0.17998 | 0.17872
0.9065 | 0.11 | 0.11184 | 0.12 | 0.12352 | 0.13 | 0.13284 | 0.14 | 0.14344 | 0.14999 | 0.15169 | 0.15999 | 0.16152 | 0.17 | 0.17051 | 0.17998 | 0.17876
0.907 | 0.11 | 0.11182 | 0.12 | 0.12354 | 0.13001 | 0.13289 | 0.14 | 0.14348 | 0.14999 | 0.15176 | 0.16 | 0.1616 | 0.17 | 0.17057 | 0.17999 | 0.17887
0.9075 | 0.11 | 0.11182 | 0.12001 | 0.12351 | 0.13001 | 0.13287 | 0.14 | 0.14355 | 0.14999 | 0.1518 | 0.16 | 0.1617 | 0.17 | 0.17064 | 0.17999 | 0.17895
0.908 | 0.11 | 0.11177 | 0.12001 | 0.12349 | 0.13 | 0.13289 | 0.13999 | 0.14362 | 0.14999 | 0.15188 | 0.16 | 0.16175 | 0.17001 | 0.17074 | 0.17999 | 0.17903
0.9085 | 0.11 | 0.11173 | 0.12001 | 0.12354 | 0.13 | 0.1329 | 0.14 | 0.14367 | 0.14999 | 0.15194 | 0.16 | 0.16182 | 0.17001 | 0.17085 | 0.17999 | 0.17911
0.909 | 0.11 | 0.1117 | 0.12001 | 0.12349 | 0.13 | 0.13291 | 0.14 | 0.14371 | 0.14999 | 0.15199 | 0.16 | 0.1619 | 0.17002 | 0.17094 | 0.17999 | 0.17915
0.9095 | 0.11 | 0.11163 | 0.12 | 0.12346 | 0.13 | 0.13293 | 0.14 | 0.14376 | 0.14999 | 0.15202 | 0.16 | 0.16198 | 0.17002 | 0.171 | 0.17998 | 0.17921
0.91 | 0.11 | 0.11166 | 0.12 | 0.12349 | 0.13001 | 0.13299 | 0.14 | 0.14384 | 0.14999 | 0.1521 | 0.16 | 0.1621 | 0.17001 | 0.17109 | 0.17998 | 0.17926
0.9105 | 0.11 | 0.11161 | 0.12 | 0.12343 | 0.13001 | 0.13298 | 0.14 | 0.14385 | 0.14999 | 0.15223 | 0.16 | 0.16213 | 0.17001 | 0.17116 | 0.17998 | 0.17933
0.911 | 0.11 | 0.11158 | 0.12 | 0.12345 | 0.13 | 0.13297 | 0.14 | 0.14383 | 0.14999 | 0.15225 | 0.16 | 0.16215 | 0.17 | 0.17122 | 0.17998 | 0.17936
0.9115 | 0.11 | 0.11156 | 0.12 | 0.12337 | 0.13 | 0.133 | 0.14 | 0.14388 | 0.14999 | 0.15231 | 0.16 | 0.16226 | 0.17 | 0.17129 | 0.17999 | 0.17947
0.912 | 0.11 | 0.1115 | 0.12001 | 0.12335 | 0.13 | 0.133 | 0.13999 | 0.14386 | 0.14999 | 0.15232 | 0.16 | 0.16235 | 0.17 | 0.17137 | 0.17999 | 0.17953
0.9125 | 0.11 | 0.11145 | 0.12001 | 0.12336 | 0.13 | 0.13297 | 0.14 | 0.14395 | 0.14999 | 0.15239 | 0.16 | 0.16239 | 0.17001 | 0.17151 | 0.17999 | 0.17965
0.913 | 0.10999 | 0.11135 | 0.12001 | 0.12329 | 0.13001 | 0.13297 | 0.14 | 0.14397 | 0.14999 | 0.15241 | 0.16 | 0.16246 | 0.17002 | 0.17156 | 0.17999 | 0.17969
0.9135 | 0.10999 | 0.11133 | 0.12 | 0.12324 | 0.13001 | 0.13297 | 0.14 | 0.144 | 0.14999 | 0.1525 | 0.16 | 0.16254 | 0.17002 | 0.17166 | 0.17998 | 0.17974
0.914 | 0.11 | 0.1113 | 0.12 | 0.12327 | 0.13001 | 0.13301 | 0.14 | 0.14403 | 0.14999 | 0.15257 | 0.16 | 0.16258 | 0.17002 | 0.17179 | 0.17998 | 0.17984
0.9145 | 0.11 | 0.11129 | 0.12 | 0.12321 | 0.13 | 0.133 | 0.14 | 0.14407 | 0.14999 | 0.15258 | 0.16 | 0.16265 | 0.17001 | 0.17181 | 0.17998 | 0.17989
0.915 | 0.11 | 0.11128 | 0.12 | 0.12318 | 0.13 | 0.13297 | 0.14 | 0.14405 | 0.14999 | 0.15263 | 0.16 | 0.16269 | 0.17001 | 0.17187 | 0.17998 | 0.17993
0.9155 | 0.11 | 0.11127 | 0.12 | 0.12315 | 0.13 | 0.13298 | 0.14 | 0.14408 | 0.14999 | 0.15263 | 0.16 | 0.16275 | 0.17 | 0.17191 | 0.17998 | 0.18002
0.916 | 0.11 | 0.11119 | 0.12 | 0.1231 | 0.13 | 0.13293 | 0.13999 | 0.1441 | 0.14999 | 0.15269 | 0.16 | 0.16279 | 0.17 | 0.17198 | 0.17999 | 0.18011
0.9165 | 0.11 | 0.11113 | 0.12001 | 0.12309 | 0.13 | 0.13289 | 0.14 | 0.1441 | 0.14999 | 0.15273 | 0.16 | 0.16288 | 0.17001 | 0.17206 | 0.17999 | 0.18019
0.917 | 0.10999 | 0.11106 | 0.12001 | 0.12301 | 0.13001 | 0.13289 | 0.14 | 0.14413 | 0.14999 | 0.15272 | 0.16 | 0.16292 | 0.17001 | 0.17218 | 0.17999 | 0.18027
0.9175 | 0.10999 | 0.11101 | 0.12001 | 0.12296 | 0.13001 | 0.13284 | 0.14 | 0.14414 | 0.14999 | 0.15276 | 0.16 | 0.16299 | 0.17002 | 0.17224 | 0.17999 | 0.18034
0.918 | 0.11 | 0.11103 | 0.12 | 0.12293 | 0.13001 | 0.13287 | 0.14 | 0.14419 | 0.14999 | 0.15277 | 0.16 | 0.16308 | 0.17002 | 0.17233 | 0.17998 | 0.18036
0.9185 | 0.11 | 0.11094 | 0.12 | 0.12289 | 0.13001 | 0.13284 | 0.14 | 0.14416 | 0.14999 | 0.15286 | 0.16 | 0.16308 | 0.17001 | 0.17237 | 0.17998 | 0.18045
0.919 | 0.11 | 0.11091 | 0.12 | 0.12281 | 0.13001 | 0.13281 | 0.14 | 0.14413 | 0.14999 | 0.15285 | 0.16 | 0.16311 | 0.17001 | 0.17241 | 0.17998 | 0.18048
0.9195 | 0.11 | 0.11083 | 0.12 | 0.12276 | 0.13 | 0.13276 | 0.14 | 0.14412 | 0.14999 | 0.1529 | 0.16 | 0.16314 | 0.17 | 0.17247 | 0.17998 | 0.18051
0.92 | 0.11 | 0.1108 | 0.12 | 0.12271 | 0.13 | 0.13274 | 0.13999 | 0.14408 | 0.14999 | 0.15289 | 0.15999 | 0.16319 | 0.17 | 0.1725 | 0.17998 | 0.18061
0.9205 | 0.11 | 0.11072 | 0.12001 | 0.12267 | 0.13 | 0.13268 | 0.13999 | 0.1441 | 0.14999 | 0.15292 | 0.16 | 0.16324 | 0.17 | 0.1726 | 0.17999 | 0.1807
0.921 | 0.10999 | 0.11064 | 0.12001 | 0.12259 | 0.13 | 0.13266 | 0.14 | 0.14411 | 0.14999 | 0.15291 | 0.16 | 0.1633 | 0.17001 | 0.17264 | 0.17999 | 0.18076
0.9215 | 0.10999 | 0.11056 | 0.12001 | 0.12253 | 0.13001 | 0.13263 | 0.14 | 0.1441 | 0.14999 | 0.15293 | 0.16 | 0.16334 | 0.17002 | 0.1727 | 0.17999 | 0.18086
0.922 | 0.11 | 0.11052 | 0.12 | 0.12249 | 0.13001 | 0.13264 | 0.14 | 0.14411 | 0.14999 | 0.153 | 0.16 | 0.16338 | 0.17002 | 0.17282 | 0.17999 | 0.1809
0.9225 | 0.11 | 0.1105 | 0.12 | 0.12245 | 0.13001 | 0.13258 | 0.14 | 0.14407 | 0.14999 | 0.15296 | 0.16 | 0.1634 | 0.17002 | 0.17286 | 0.17998 | 0.18095
0.923 | 0.11 | 0.11045 | 0.12 | 0.12236 | 0.13001 | 0.13252 | 0.14 | 0.14406 | 0.14999 | 0.15297 | 0.16 | 0.16343 | 0.17001 | 0.17291 | 0.17998 | 0.18096
0.9235 | 0.11 | 0.11042 | 0.12 | 0.12231 | 0.13 | 0.1325 | 0.13999 | 0.14399 | 0.14999 | 0.15294 | 0.16 | 0.16344 | 0.17001 | 0.17292 | 0.17998 | 0.18101
0.924 | 0.11 | 0.11032 | 0.12 | 0.1222 | 0.13 | 0.13241 | 0.13999 | 0.14396 | 0.14999 | 0.15298 | 0.15999 | 0.16347 | 0.17 | 0.17293 | 0.17998 | 0.18107
0.9245 | 0.11 | 0.11021 | 0.12001 | 0.12216 | 0.13 | 0.13239 | 0.13999 | 0.14395 | 0.14999 | 0.15297 | 0.16 | 0.16349 | 0.17 | 0.17299 | 0.17999 | 0.18114
0.925 | 0.10999 | 0.11014 | 0.12001 | 0.12204 | 0.13 | 0.13233 | 0.14 | 0.14392 | 0.14999 | 0.15296 | 0.16 | 0.1635 | 0.17001 | 0.17307 | 0.17999 | 0.1812
0.9255 | 0.10999 | 0.11007 | 0.12001 | 0.12201 | 0.13001 | 0.13229 | 0.14 | 0.1439 | 0.14999 | 0.15296 | 0.16 | 0.16355 | 0.17001 | 0.17309 | 0.17999 | 0.1813
0.926 | 0.11 | 0.11007 | 0.12 | 0.12197 | 0.13001 | 0.13224 | 0.14 | 0.14392 | 0.14999 | 0.15292 | 0.16001 | 0.16361 | 0.17002 | 0.17316 | 0.17999 | 0.18136
0.9265 | 0.11 | 0.10997 | 0.12 | 0.12187 | 0.13001 | 0.13217 | 0.14 | 0.14385 | 0.14999 | 0.15297 | 0.16 | 0.16361 | 0.17002 | 0.17321 | 0.17998 | 0.18141
0.927 | 0.11 | 0.10992 | 0.12 | 0.1218 | 0.13001 | 0.1321 | 0.14 | 0.14377 | 0.14999 | 0.15291 | 0.16 | 0.16353 | 0.17002 | 0.17325 | 0.17998 | 0.1814
0.9275 | 0.11 | 0.10988 | 0.12 | 0.12173 | 0.13 | 0.13207 | 0.14 | 0.14374 | 0.14999 | 0.1529 | 0.16 | 0.16356 | 0.17001 | 0.17325 | 0.17998 | 0.18145
0.928 | 0.11 | 0.10978 | 0.12 | 0.12163 | 0.13 | 0.13201 | 0.13999 | 0.14366 | 0.14999 | 0.15288 | 0.15999 | 0.16356 | 0.17 | 0.17325 | 0.17998 | 0.18144
0.9285 | 0.11 | 0.1097 | 0.12001 | 0.12158 | 0.13 | 0.13192 | 0.13999 | 0.14363 | 0.14999 | 0.15286 | 0.16 | 0.16358 | 0.17 | 0.17333 | 0.17998 | 0.18154
0.929 | 0.10999 | 0.10959 | 0.12001 | 0.12148 | 0.13 | 0.13186 | 0.13999 | 0.14358 | 0.14999 | 0.15285 | 0.16 | 0.16356 | 0.17 | 0.17329 | 0.17999 | 0.18157
0.9295 | 0.10999 | 0.10953 | 0.12001 | 0.12142 | 0.13001 | 0.13185 | 0.14 | 0.14354 | 0.14999 | 0.15282 | 0.16 | 0.1636 | 0.17001 | 0.17337 | 0.17999 | 0.18165
0.93 | 0.11 | 0.10947 | 0.12 | 0.12133 | 0.13001 | 0.13178 | 0.14 | 0.14353 | 0.14999 | 0.15288 | 0.16 | 0.16364 | 0.17001 | 0.17344 | 0.17999 | 0.18173
0.9305 | 0.11 | 0.10945 | 0.12 | 0.12128 | 0.13001 | 0.13172 | 0.14 | 0.14346 | 0.14999 | 0.15277 | 0.16 | 0.16361 | 0.17002 | 0.17345 | 0.17999 | 0.18174
0.931 | 0.11 | 0.10943 | 0.12 | 0.12118 | 0.13001 | 0.13165 | 0.14 | 0.14339 | 0.14999 | 0.15272 | 0.16 | 0.16361 | 0.17002 | 0.17349 | 0.17998 | 0.18175
0.9315 | 0.11 | 0.10936 | 0.12 | 0.12109 | 0.13 | 0.1316 | 0.14 | 0.1433 | 0.14999 | 0.15268 | 0.16 | 0.16358 | 0.17001 | 0.17348 | 0.17998 | 0.18176
0.932 | 0.11 | 0.10924 | 0.12 | 0.12096 | 0.13 | 0.1315 | 0.13999 | 0.14324 | 0.14999 | 0.15265 | 0.16 | 0.16355 | 0.17001 | 0.17345 | 0.17998 | 0.18177
0.9325 | 0.11 | 0.10915 | 0.12001 | 0.1209 | 0.13 | 0.13144 | 0.13999 | 0.14316 | 0.14999 | 0.15262 | 0.16 | 0.16355 | 0.17 | 0.17348 | 0.17998 | 0.18179
0.933 | 0.10999 | 0.10905 | 0.12001 | 0.12082 | 0.13 | 0.13135 | 0.13999 | 0.1431 | 0.14999 | 0.15254 | 0.16 | 0.16351 | 0.17 | 0.17347 | 0.17998 | 0.18188
0.9335 | 0.10999 | 0.10898 | 0.12001 | 0.12076 | 0.13001 | 0.13129 | 0.14 | 0.14307 | 0.14999 | 0.15254 | 0.16 | 0.16353 | 0.17 | 0.17345 | 0.17999 | 0.18192
0.934 | 0.11 | 0.10894 | 0.12 | 0.12066 | 0.13001 | 0.13125 | 0.14 | 0.14306 | 0.14999 | 0.15246 | 0.16 | 0.16354 | 0.17001 | 0.17345 | 0.17999 | 0.18196
0.9345 | 0.11 | 0.10888 | 0.12 | 0.12059 | 0.13001 | 0.13117 | 0.14 | 0.14296 | 0.14999 | 0.15244 | 0.16 | 0.16351 | 0.17001 | 0.17353 | 0.17999 | 0.18201
0.935 | 0.11 | 0.10882 | 0.12 | 0.12048 | 0.13001 | 0.13109 | 0.14 | 0.14288 | 0.14999 | 0.15237 | 0.16 | 0.16343 | 0.17002 | 0.17352 | 0.17999 | 0.18199
0.9355 | 0.11 | 0.10878 | 0.12 | 0.12039 | 0.13 | 0.13102 | 0.14 | 0.14279 | 0.14999 | 0.1523 | 0.16 | 0.16342 | 0.17002 | 0.17355 | 0.17998 | 0.182
0.936 | 0.11 | 0.10868 | 0.12 | 0.12024 | 0.13 | 0.13096 | 0.14 | 0.14269 | 0.14999 | 0.15227 | 0.16 | 0.16336 | 0.17001 | 0.17349 | 0.17998 | 0.18198
0.9365 | 0.11 | 0.10859 | 0.12001 | 0.1202 | 0.13 | 0.13087 | 0.13999 | 0.14261 | 0.14999 | 0.15221 | 0.16 | 0.16333 | 0.17001 | 0.17354 | 0.17998 | 0.18197
0.937 | 0.10999 | 0.10849 | 0.12001 | 0.1201 | 0.13 | 0.13076 | 0.13999 | 0.14252 | 0.14999 | 0.15218 | 0.16 | 0.16329 | 0.17 | 0.17344 | 0.17998 | 0.18199
0.9375 | 0.10999 | 0.10844 | 0.12001 | 0.12002 | 0.13001 | 0.13069 | 0.14 | 0.1425 | 0.14999 | 0.15212 | 0.16 | 0.16328 | 0.17 | 0.17343 | 0.17999 | 0.18203
0.938 | 0.10999 | 0.10836 | 0.12 | 0.11996 | 0.13001 | 0.13065 | 0.14 | 0.14244 | 0.14999 | 0.15215 | 0.16 | 0.16324 | 0.17 | 0.17345 | 0.17999 | 0.18205
0.9385 | 0.11 | 0.10834 | 0.12 | 0.11986 | 0.13001 | 0.13056 | 0.14 | 0.14237 | 0.14999 | 0.15198 | 0.16 | 0.16322 | 0.17001 | 0.17344 | 0.17999 | 0.18209
0.939 | 0.11 | 0.10829 | 0.12 | 0.11973 | 0.13001 | 0.13046 | 0.14 | 0.1423 | 0.14999 | 0.15195 | 0.16 | 0.16319 | 0.17002 | 0.17343 | 0.17999 | 0.1821
0.9395 | 0.11 | 0.10826 | 0.12 | 0.11966 | 0.13001 | 0.1304 | 0.14 | 0.14222 | 0.14999 | 0.15187 | 0.16 | 0.16313 | 0.17002 | 0.17342 | 0.17998 | 0.18207
0.94 | 0.11 | 0.10812 | 0.12 | 0.11954 | 0.13 | 0.13033 | 0.14 | 0.14211 | 0.14999 | 0.15179 | 0.16 | 0.16307 | 0.17002 | 0.17337 | 0.17998 | 0.18206
0.9405 | 0.11 | 0.10808 | 0.12001 | 0.11949 | 0.13 | 0.13025 | 0.13999 | 0.14199 | 0.14999 | 0.15173 | 0.16 | 0.16301 | 0.17001 | 0.17337 | 0.17998 | 0.18204
0.941 | 0.10999 | 0.10797 | 0.12001 | 0.1194 | 0.13 | 0.13017 | 0.13999 | 0.14189 | 0.14999 | 0.15164 | 0.16 | 0.16296 | 0.17001 | 0.17334 | 0.17998 | 0.18202
0.9415 | 0.10999 | 0.10787 | 0.12001 | 0.11932 | 0.13 | 0.13009 | 0.13999 | 0.14184 | 0.14999 | 0.15161 | 0.16 | 0.16294 | 0.17 | 0.17328 | 0.17998 | 0.18205
0.942 | 0.11 | 0.10789 | 0.12 | 0.11922 | 0.13001 | 0.13003 | 0.14 | 0.1418 | 0.14999 | 0.15153 | 0.16 | 0.16291 | 0.17 | 0.17322 | 0.17999 | 0.18207
0.9425 | 0.11 | 0.10785 | 0.12 | 0.11915 | 0.13001 | 0.12994 | 0.14 | 0.1417 | 0.14999 | 0.1515 | 0.16 | 0.16285 | 0.17001 | 0.17327 | 0.17999 | 0.1821
0.943 | 0.11 | 0.10779 | 0.12 | 0.11902 | 0.13001 | 0.12985 | 0.14 | 0.14162 | 0.14999 | 0.15137 | 0.16 | 0.16278 | 0.17001 | 0.17325 | 0.17999 | 0.18207
0.9435 | 0.11 | 0.10774 | 0.12 | 0.11894 | 0.13001 | 0.1298 | 0.14 | 0.14156 | 0.14999 | 0.15133 | 0.16 | 0.16271 | 0.17002 | 0.17323 | 0.17999 | 0.18203
0.944 | 0.11 | 0.1077 | 0.12 | 0.1188 | 0.13 | 0.12973 | 0.14 | 0.14147 | 0.14999 | 0.15121 | 0.16 | 0.16266 | 0.17002 | 0.17317 | 0.17998 | 0.18201
0.9445 | 0.11 | 0.1076 | 0.12001 | 0.11881 | 0.13 | 0.12963 | 0.14 | 0.14135 | 0.14999 | 0.15114 | 0.16 | 0.16261 | 0.17001 | 0.17317 | 0.17998 | 0.18197
0.945 | 0.10999 | 0.1075 | 0.12001 | 0.11873 | 0.13 | 0.12953 | 0.13999 | 0.14126 | 0.14999 | 0.15109 | 0.16 | 0.16249 | 0.17001 | 0.17308 | 0.17998 | 0.18192
0.9455 | 0.10999 | 0.10746 | 0.12001 | 0.11863 | 0.13 | 0.12948 | 0.13999 | 0.14121 | 0.14999 | 0.15102 | 0.16 | 0.1625 | 0.17 | 0.17302 | 0.17998 | 0.18191
0.946 | 0.10999 | 0.10742 | 0.12001 | 0.1186 | 0.13001 | 0.12941 | 0.14 | 0.14114 | 0.14999 | 0.151 | 0.16 | 0.16241 | 0.17 | 0.17298 | 0.17998 | 0.18195
0.9465 | 0.11 | 0.10737 | 0.12 | 0.11847 | 0.13001 | 0.12934 | 0.14 | 0.14102 | 0.14999 | 0.15085 | 0.16 | 0.16236 | 0.17 | 0.1729 | 0.17999 | 0.18194
0.947 | 0.11 | 0.10735 | 0.12 | 0.11838 | 0.13001 | 0.12925 | 0.14 | 0.14097 | 0.14999 | 0.15079 | 0.16 | 0.16229 | 0.17001 | 0.17288 | 0.17999 | 0.18189
0.9475 | 0.11 | 0.1073 | 0.12 | 0.1183 | 0.13001 | 0.12919 | 0.14 | 0.14093 | 0.14999 | 0.15071 | 0.16 | 0.16219 | 0.17001 | 0.17284 | 0.17999 | 0.1819
0.948 | 0.11 | 0.10726 | 0.12 | 0.11821 | 0.13 | 0.12912 | 0.14 | 0.14078 | 0.14999 | 0.15061 | 0.16 | 0.16215 | 0.17002 | 0.17279 | 0.17999 | 0.18182
0.9485 | 0.11 | 0.10722 | 0.12 | 0.11819 | 0.13 | 0.12903 | 0.14 | 0.14068 | 0.14999 | 0.15053 | 0.16 | 0.16205 | 0.17002 | 0.17276 | 0.17998 | 0.1818
0.949 | 0.10999 | 0.10715 | 0.12001 | 0.11811 | 0.13 | 0.12894 | 0.14 | 0.14056 | 0.14999 | 0.15045 | 0.16 | 0.16197 | 0.17001 | 0.1727 | 0.17998 | 0.18173
0.9495 | 0.10999 | 0.10711 | 0.12001 | 0.11802 | 0.13 | 0.12886 | 0.13999 | 0.1405 | 0.14999 | 0.15037 | 0.16 | 0.16192 | 0.17001 | 0.17261 | 0.17998 | 0.18171
0.95 | 0.11 | 0.10716 | 0.12001 | 0.11797 | 0.13001 | 0.1288 | 0.13999 | 0.14048 | 0.14999 | 0.15031 | 0.15999 | 0.1619 | 0.17 | 0.17251 | 0.17998 | 0.18167
0.9505 | 0.11 | 0.1071 | 0.12001 | 0.11794 | 0.13001 | 0.12871 | 0.13999 | 0.14033 | 0.14999 | 0.15026 | 0.16 | 0.16181 | 0.17 | 0.17249 | 0.17999 | 0.18169
0.951 | 0.11 | 0.10705 | 0.12 | 0.11782 | 0.13001 | 0.12867 | 0.14 | 0.14026 | 0.14999 | 0.15017 | 0.16 | 0.1617 | 0.17 | 0.17241 | 0.17999 | 0.18164
0.9515 | 0.11 | 0.10702 | 0.12 | 0.11776 | 0.13001 | 0.12863 | 0.14 | 0.1402 | 0.14999 | 0.15009 | 0.16 | 0.16165 | 0.17001 | 0.1724 | 0.17999 | 0.18164
0.952 | 0.11 | 0.10698 | 0.12 | 0.11772 | 0.13 | 0.12856 | 0.14 | 0.14013 | 0.14999 | 0.14999 | 0.16 | 0.16157 | 0.17002 | 0.17237 | 0.17999 | 0.1816
0.9525 | 0.11 | 0.10695 | 0.12 | 0.11764 | 0.13 | 0.1285 | 0.14 | 0.14004 | 0.14999 | 0.1499 | 0.16 | 0.16149 | 0.17002 | 0.1723 | 0.17999 | 0.18151
0.953 | 0.10999 | 0.10686 | 0.12001 | 0.11759 | 0.13 | 0.12843 | 0.14 | 0.13994 | 0.14999 | 0.14983 | 0.16 | 0.16141 | 0.17002 | 0.17224 | 0.17998 | 0.18146
0.9535 | 0.10999 | 0.10685 | 0.12001 | 0.11753 | 0.13 | 0.12834 | 0.13999 | 0.13983 | 0.14999 | 0.14977 | 0.16 | 0.16133 | 0.17001 | 0.17213 | 0.17998 | 0.18142
0.954 | 0.10999 | 0.10683 | 0.12001 | 0.11744 | 0.13001 | 0.12832 | 0.13999 | 0.1398 | 0.14999 | 0.14974 | 0.16 | 0.16124 | 0.17001 | 0.1721 | 0.17998 | 0.18136
0.9545 | 0.11 | 0.10682 | 0.12 | 0.11742 | 0.13001 | 0.12823 | 0.13999 | 0.1397 | 0.14999 | 0.1496 | 0.15999 | 0.16116 | 0.17 | 0.17197 | 0.17998 | 0.18131
0.955 | 0.11 | 0.10684 | 0.12 | 0.11734 | 0.13001 | 0.12821 | 0.14 | 0.13964 | 0.14999 | 0.14951 | 0.16 | 0.16109 | 0.17 | 0.17189 | 0.17999 | 0.18128
0.9555 | 0.11 | 0.10681 | 0.12 | 0.1173 | 0.13001 | 0.12812 | 0.14 | 0.1396 | 0.14999 | 0.14946 | 0.16 | 0.16101 | 0.17001 | 0.17182 | 0.17999 | 0.18126
0.956 | 0.11 | 0.1068 | 0.12 | 0.11724 | 0.13 | 0.12807 | 0.14 | 0.13951 | 0.14999 | 0.14938 | 0.16 | 0.16092 | 0.17001 | 0.17178 | 0.17999 | 0.18121
0.9565 | 0.11 | 0.10677 | 0.12 | 0.11723 | 0.13 | 0.128 | 0.14 | 0.13946 | 0.14999 | 0.14933 | 0.16 | 0.16087 | 0.17002 | 0.17172 | 0.17999 | 0.18116
0.957 | 0.10999 | 0.10672 | 0.12001 | 0.11717 | 0.13 | 0.12794 | 0.14 | 0.13932 | 0.14999 | 0.14922 | 0.16 | 0.16078 | 0.17002 | 0.17168 | 0.17998 | 0.18104
0.9575 | 0.10999 | 0.1067 | 0.12001 | 0.11716 | 0.13 | 0.12789 | 0.14 | 0.13924 | 0.14999 | 0.14915 | 0.16 | 0.16071 | 0.17001 | 0.17158 | 0.17998 | 0.18101
0.958 | 0.11 | 0.10674 | 0.12001 | 0.11711 | 0.13 | 0.12782 | 0.13999 | 0.1392 | 0.14999 | 0.14907 | 0.16 | 0.16068 | 0.17001 | 0.17149 | 0.17998 | 0.18095
0.9585 | 0.11 | 0.10673 | 0.12 | 0.11706 | 0.13 | 0.12779 | 0.13999 | 0.1391 | 0.14999 | 0.14901 | 0.15999 | 0.16055 | 0.17 | 0.1714 | 0.17998 | 0.18089
0.959 | 0.11 | 0.10671 | 0.12 | 0.11703 | 0.13001 | 0.12772 | 0.13999 | 0.13899 | 0.14999 | 0.14892 | 0.16 | 0.16044 | 0.17 | 0.17132 | 0.17998 | 0.18086
0.9595 | 0.11 | 0.10673 | 0.12 | 0.11699 | 0.13001 | 0.12768 | 0.14 | 0.13897 | 0.14999 | 0.14885 | 0.16 | 0.16038 | 0.17 | 0.17121 | 0.17999 | 0.18081
0.96 | 0.11 | 0.10668 | 0.12 | 0.11698 | 0.13001 | 0.12766 | 0.14 | 0.13893 | 0.14999 | 0.14878 | 0.16 | 0.16029 | 0.17001 | 0.17116 | 0.17999 | 0.18075
0.9605 | 0.11 | 0.10671 | 0.12 | 0.11697 | 0.13001 | 0.12762 | 0.14 | 0.13883 | 0.14999 | 0.1487 | 0.16 | 0.16023 | 0.17001 | 0.17111 | 0.17999 | 0.18072
0.961 | 0.10999 | 0.10666 | 0.12001 | 0.11693 | 0.13 | 0.12755 | 0.14 | 0.13877 | 0.14999 | 0.14862 | 0.16 | 0.16014 | 0.17002 | 0.17104 | 0.17999 | 0.1806
0.9615 | 0.10999 | 0.10668 | 0.12001 | 0.11691 | 0.13 | 0.12751 | 0.14 | 0.13871 | 0.14999 | 0.14853 | 0.16 | 0.16006 | 0.17002 | 0.17097 | 0.17998 | 0.18056
0.962 | 0.10999 | 0.10667 | 0.12001 | 0.11687 | 0.13 | 0.1275 | 0.13999 | 0.13866 | 0.14999 | 0.14856 | 0.16 | 0.16 | 0.17001 | 0.17092 | 0.17998 | 0.18048
0.9625 | 0.11 | 0.10671 | 0.12001 | 0.11688 | 0.13 | 0.12743 | 0.13999 | 0.13856 | 0.14999 | 0.14839 | 0.16 | 0.15992 | 0.17001 | 0.17077 | 0.17998 | 0.18043
0.963 | 0.11 | 0.10673 | 0.12 | 0.11684 | 0.13001 | 0.1274 | 0.13999 | 0.13852 | 0.14999 | 0.14833 | 0.16 | 0.15984 | 0.17 | 0.17069 | 0.17998 | 0.18029
0.9635 | 0.11 | 0.10674 | 0.12 | 0.11683 | 0.13001 | 0.12738 | 0.14 | 0.13849 | 0.14999 | 0.14828 | 0.16 | 0.15976 | 0.17 | 0.17062 | 0.17999 | 0.18028
0.964 | 0.11 | 0.10672 | 0.12 | 0.11677 | 0.13001 | 0.12734 | 0.14 | 0.13843 | 0.14999 | 0.14821 | 0.16 | 0.15971 | 0.17 | 0.17049 | 0.17999 | 0.18021
0.9645 | 0.11 | 0.10669 | 0.12 | 0.11678 | 0.13001 | 0.12731 | 0.14 | 0.13838 | 0.14999 | 0.14816 | 0.16 | 0.15963 | 0.17001 | 0.17043 | 0.17999 | 0.18015
0.965 | 0.11 | 0.1067 | 0.12001 | 0.11679 | 0.13 | 0.12726 | 0.14 | 0.13832 | 0.14999 | 0.14808 | 0.16 | 0.15957 | 0.17002 | 0.1704 | 0.17999 | 0.1801
0.9655 | 0.10999 | 0.10668 | 0.12001 | 0.11682 | 0.13 | 0.12724 | 0.14 | 0.13824 | 0.14999 | 0.14805 | 0.16 | 0.15954 | 0.17002 | 0.17036 | 0.17999 | 0.18002
0.966 | 0.10999 | 0.10674 | 0.12001 | 0.11682 | 0.13 | 0.12721 | 0.14 | 0.13823 | 0.14999 | 0.148 | 0.16 | 0.1595 | 0.17002 | 0.17026 | 0.17998 | 0.17996
0.9665 | 0.11 | 0.10676 | 0.12001 | 0.11677 | 0.13 | 0.12715 | 0.13999 | 0.13812 | 0.14999 | 0.14794 | 0.16 | 0.15938 | 0.17001 | 0.17016 | 0.17998 | 0.17985
0.967 | 0.11 | 0.10678 | 0.12 | 0.11677 | 0.13001 | 0.12717 | 0.13999 | 0.13807 | 0.14999 | 0.14786 | 0.16 | 0.15927 | 0.17001 | 0.17008 | 0.17998 | 0.17977
0.9675 | 0.11 | 0.1068 | 0.12 | 0.11679 | 0.13001 | 0.12716 | 0.13999 | 0.13806 | 0.14999 | 0.14783 | 0.16 | 0.1592 | 0.17 | 0.16999 | 0.17998 | 0.17972
0.968 | 0.11 | 0.10683 | 0.12 | 0.11675 | 0.13001 | 0.12713 | 0.14 | 0.13804 | 0.14999 | 0.14774 | 0.16 | 0.15915 | 0.17 | 0.16988 | 0.17999 | 0.17967
0.9685 | 0.11 | 0.10683 | 0.12 | 0.11678 | 0.13001 | 0.12709 | 0.14 | 0.13803 | 0.14999 | 0.14769 | 0.16 | 0.1591 | 0.17001 | 0.16983 | 0.17999 | 0.17962
0.969 | 0.11 | 0.10685 | 0.12001 | 0.11679 | 0.13 | 0.12712 | 0.14 | 0.13801 | 0.14999 | 0.14764 | 0.16 | 0.159 | 0.17001 | 0.16978 | 0.17999 | 0.17955
0.9695 | 0.10999 | 0.10688 | 0.12001 | 0.11681 | 0.13 | 0.12705 | 0.14 | 0.13796 | 0.14999 | 0.14756 | 0.16 | 0.15898 | 0.17002 | 0.16974 | 0.17999 | 0.17949
0.97 | 0.10999 | 0.10689 | 0.12001 | 0.11685 | 0.13 | 0.12709 | 0.14 | 0.13793 | 0.14999 | 0.14759 | 0.16 | 0.15892 | 0.17002 | 0.16969 | 0.17998 | 0.17941
0.9705 | 0.11 | 0.10698 | 0.12001 | 0.11685 | 0.13 | 0.12705 | 0.13999 | 0.13785 | 0.14999 | 0.1475 | 0.16 | 0.15886 | 0.17001 | 0.16959 | 0.17998 | 0.17932
0.971 | 0.11 | 0.10698 | 0.12 | 0.11687 | 0.13001 | 0.12706 | 0.13999 | 0.13783 | 0.14999 | 0.14743 | 0.16 | 0.15882 | 0.17001 | 0.16951 | 0.17998 | 0.1792
0.9715 | 0.11 | 0.10703 | 0.12 | 0.11688 | 0.13001 | 0.12709 | 0.13999 | 0.13779 | 0.14999 | 0.14742 | 0.16 | 0.15872 | 0.17 | 0.16942 | 0.17998 | 0.17915
0.972 | 0.11 | 0.10706 | 0.12 | 0.11688 | 0.13001 | 0.12704 | 0.13999 | 0.13779 | 0.14999 | 0.14737 | 0.15999 | 0.15867 | 0.17 | 0.16932 | 0.17998 | 0.17908
0.9725 | 0.11 | 0.10708 | 0.12 | 0.11693 | 0.13001 | 0.12707 | 0.14 | 0.13778 | 0.14999 | 0.14733 | 0.16 | 0.15861 | 0.17 | 0.16924 | 0.17999 | 0.17901
0.973 | 0.11 | 0.10708 | 0.12 | 0.11697 | 0.13 | 0.12704 | 0.14 | 0.13777 | 0.14999 | 0.14726 | 0.16 | 0.15854 | 0.17001 | 0.16921 | 0.17999 | 0.17897
0.9735 | 0.10999 | 0.10709 | 0.12001 | 0.11697 | 0.13 | 0.12702 | 0.14 | 0.13778 | 0.14999 | 0.14726 | 0.16 | 0.15854 | 0.17001 | 0.16916 | 0.17999 | 0.17893
0.974 | 0.11 | 0.10718 | 0.12001 | 0.11702 | 0.13 | 0.12705 | 0.14 | 0.13778 | 0.14999 | 0.14723 | 0.16001 | 0.15852 | 0.17002 | 0.1691 | 0.17999 | 0.17886
0.9745 | 0.11 | 0.10719 | 0.12001 | 0.11704 | 0.13 | 0.12704 | 0.14 | 0.1377 | 0.14999 | 0.14719 | 0.16 | 0.15844 | 0.17002 | 0.16906 | 0.17998 | 0.17874
0.975 | 0.11 | 0.10722 | 0.12001 | 0.11707 | 0.13 | 0.12706 | 0.13999 | 0.13765 | 0.14999 | 0.14716 | 0.16 | 0.15837 | 0.17001 | 0.169 | 0.17998 | 0.17867
0.9755 | 0.11 | 0.10727 | 0.12 | 0.11706 | 0.13001 | 0.1271 | 0.13999 | 0.13763 | 0.14999 | 0.14713 | 0.16 | 0.15831 | 0.17001 | 0.1689 | 0.17998 | 0.17858
0.976 | 0.11 | 0.10732 | 0.12 | 0.11708 | 0.13001 | 0.12712 | 0.13999 | 0.13765 | 0.14999 | 0.1471 | 0.15999 | 0.15825 | 0.17 | 0.16881 | 0.17998 | 0.17848
0.9765 | 0.11 | 0.10735 | 0.12 | 0.11711 | 0.13001 | 0.12715 | 0.14 | 0.13767 | 0.14999 | 0.14708 | 0.16 | 0.15823 | 0.17 | 0.16876 | 0.17998 | 0.17847
0.977 | 0.11 | 0.10737 | 0.12 | 0.11715 | 0.13001 | 0.12711 | 0.14 | 0.13769 | 0.14999 | 0.14704 | 0.16 | 0.15819 | 0.17 | 0.16866 | 0.17999 | 0.17843
0.9775 | 0.10999 | 0.10742 | 0.12001 | 0.1172 | 0.13 | 0.12716 | 0.14 | 0.13768 | 0.14999 | 0.14697 | 0.16 | 0.15815 | 0.17001 | 0.16864 | 0.17999 | 0.1784
0.978 | 0.10999 | 0.10747 | 0.12001 | 0.11725 | 0.13 | 0.12718 | 0.14 | 0.13773 | 0.14999 | 0.14709 | 0.16 | 0.15813 | 0.17002 | 0.16865 | 0.17999 | 0.17836
0.9785 | 0.11 | 0.10749 | 0.12001 | 0.11732 | 0.13 | 0.12718 | 0.14 | 0.13769 | 0.14999 | 0.14695 | 0.16 | 0.15808 | 0.17002 | 0.16859 | 0.17999 | 0.17826
0.979 | 0.11 | 0.10759 | 0.12001 | 0.11733 | 0.13 | 0.12721 | 0.13999 | 0.13767 | 0.14999 | 0.14697 | 0.16 | 0.15806 | 0.17002 | 0.16856 | 0.17998 | 0.17819
0.9795 | 0.11 | 0.10765 | 0.12 | 0.11739 | 0.13001 | 0.12725 | 0.13999 | 0.13763 | 0.14999 | 0.14693 | 0.16 | 0.15798 | 0.17001 | 0.16847 | 0.17998 | 0.17811
0.98 | 0.11 | 0.1077 | 0.12 | 0.11743 | 0.13001 | 0.12728 | 0.13999 | 0.13765 | 0.14999 | 0.14694 | 0.15999 | 0.15795 | 0.17 | 0.16838 | 0.17998 | 0.178
0.9805 | 0.11 | 0.10775 | 0.12 | 0.11752 | 0.13001 | 0.12733 | 0.14 | 0.13765 | 0.14999 | 0.1469 | 0.15999 | 0.15792 | 0.17 | 0.16833 | 0.17998 | 0.17794
0.981 | 0.11 | 0.10776 | 0.12 | 0.11753 | 0.13001 | 0.12734 | 0.14 | 0.13768 | 0.14999 | 0.14689 | 0.16 | 0.15786 | 0.17 | 0.16828 | 0.17999 | 0.17793
0.9815 | 0.10999 | 0.10782 | 0.12001 | 0.11761 | 0.13 | 0.12735 | 0.14 | 0.13772 | 0.14999 | 0.14689 | 0.16 | 0.15786 | 0.17001 | 0.16823 | 0.17999 | 0.17789
0.982 | 0.10999 | 0.1079 | 0.12001 | 0.11765 | 0.13 | 0.12742 | 0.14 | 0.13777 | 0.14999 | 0.14688 | 0.16 | 0.15789 | 0.17001 | 0.16818 | 0.17999 | 0.17787
0.9825 | 0.11 | 0.10789 | 0.12001 | 0.11775 | 0.13 | 0.12744 | 0.14 | 0.13775 | 0.14999 | 0.14685 | 0.16 | 0.15782 | 0.17002 | 0.16819 | 0.17999 | 0.1778
0.983 | 0.11 | 0.10793 | 0.12001 | 0.11772 | 0.13 | 0.12746 | 0.14 | 0.13774 | 0.14999 | 0.14686 | 0.16 | 0.15777 | 0.17002 | 0.16816 | 0.17998 | 0.17772
0.9835 | 0.11 | 0.10802 | 0.12 | 0.11782 | 0.13 | 0.12752 | 0.13999 | 0.13778 | 0.14999 | 0.14689 | 0.16 | 0.15773 | 0.17001 | 0.16811 | 0.17998 | 0.17766
0.984 | 0.11 | 0.10806 | 0.12 | 0.11784 | 0.13001 | 0.12754 | 0.13999 | 0.13778 | 0.14999 | 0.14689 | 0.16 | 0.1577 | 0.17001 | 0.16802 | 0.17998 | 0.17757
0.9845 | 0.11 | 0.10812 | 0.12 | 0.11791 | 0.13001 | 0.12762 | 0.13999 | 0.13783 | 0.14999 | 0.14689 | 0.16 | 0.1577 | 0.17 | 0.168 | 0.17998 | 0.17752
0.985 | 0.11 | 0.10813 | 0.12 | 0.11796 | 0.13001 | 0.12764 | 0.14 | 0.13786 | 0.14999 | 0.1469 | 0.16 | 0.15766 | 0.17 | 0.16793 | 0.17998 | 0.17749
0.9855 | 0.10999 | 0.10817 | 0.12001 | 0.11803 | 0.13001 | 0.1277 | 0.14 | 0.13793 | 0.14999 | 0.14691 | 0.16 | 0.15767 | 0.17 | 0.1679 | 0.17999 | 0.17747
0.986 | 0.10999 | 0.10822 | 0.12001 | 0.11809 | 0.13 | 0.12774 | 0.14 | 0.13799 | 0.14999 | 0.14695 | 0.16 | 0.15768 | 0.17001 | 0.16792 | 0.17999 | 0.17747
0.9865 | 0.11 | 0.10826 | 0.12001 | 0.11817 | 0.13 | 0.12775 | 0.14 | 0.138 | 0.14999 | 0.14694 | 0.16 | 0.15767 | 0.17001 | 0.16787 | 0.17999 | 0.17743
0.987 | 0.11 | 0.1084 | 0.12001 | 0.11819 | 0.13 | 0.12778 | 0.14 | 0.13802 | 0.14999 | 0.14689 | 0.16 | 0.15764 | 0.17002 | 0.16785 | 0.17999 | 0.17736
0.9875 | 0.11 | 0.10848 | 0.12 | 0.11825 | 0.13 | 0.12785 | 0.14 | 0.13801 | 0.14999 | 0.14693 | 0.16 | 0.15765 | 0.17002 | 0.16782 | 0.17998 | 0.1773
0.988 | 0.11 | 0.10852 | 0.12 | 0.11828 | 0.13001 | 0.1279 | 0.13999 | 0.13804 | 0.14999 | 0.14696 | 0.16 | 0.1576 | 0.17001 | 0.16779 | 0.17998 | 0.17722
0.9885 | 0.11 | 0.10856 | 0.12 | 0.11833 | 0.13001 | 0.12798 | 0.13999 | 0.13809 | 0.14999 | 0.14694 | 0.16 | 0.15757 | 0.17001 | 0.16775 | 0.17998 | 0.17718
0.989 | 0.11 | 0.1086 | 0.12 | 0.11838 | 0.13001 | 0.12802 | 0.14 | 0.13814 | 0.14999 | 0.14696 | 0.16 | 0.15757 | 0.17 | 0.16772 | 0.17998 | 0.17713
0.9895 | 0.10999 | 0.10864 | 0.12001 | 0.11849 | 0.13001 | 0.12805 | 0.14 | 0.13821 | 0.14999 | 0.14701 | 0.16 | 0.15759 | 0.17 | 0.16769 | 0.17999 | 0.17716
0.99 | 0.10999 | 0.1087 | 0.12001 | 0.11859 | 0.13 | 0.12815 | 0.14 | 0.1383 | 0.14999 | 0.14703 | 0.16 | 0.15764 | 0.17 | 0.16763 | 0.17999 | 0.17716
0.9905 | 0.11 | 0.10874 | 0.12001 | 0.11865 | 0.13 | 0.12816 | 0.14 | 0.13834 | 0.14999 | 0.14701 | 0.16 | 0.15765 | 0.17001 | 0.16765 | 0.17999 | 0.17711
0.991 | 0.11 | 0.10881 | 0.12001 | 0.1187 | 0.13 | 0.12823 | 0.14 | 0.13838 | 0.14999 | 0.14705 | 0.16 | 0.15759 | 0.17002 | 0.16764 | 0.17999 | 0.1771
0.9915 | 0.11 | 0.10888 | 0.12 | 0.11878 | 0.13 | 0.12827 | 0.14 | 0.13842 | 0.14999 | 0.14708 | 0.16 | 0.15762 | 0.17002 | 0.16762 | 0.17999 | 0.17707
0.992 | 0.11 | 0.10892 | 0.12 | 0.11887 | 0.13 | 0.12834 | 0.13999 | 0.13843 | 0.14999 | 0.14713 | 0.16 | 0.15761 | 0.17002 | 0.16763 | 0.17998 | 0.17697
0.9925 | 0.11 | 0.10897 | 0.12 | 0.1189 | 0.13001 | 0.12841 | 0.13999 | 0.13847 | 0.14999 | 0.14717 | 0.16 | 0.1576 | 0.17001 | 0.16762 | 0.17998 | 0.17694
0.993 | 0.11 | 0.10902 | 0.12 | 0.11893 | 0.13001 | 0.12846 | 0.14 | 0.1385 | 0.14999 | 0.1472 | 0.15999 | 0.15761 | 0.17001 | 0.16757 | 0.17998 | 0.17686
0.9935 | 0.10999 | 0.10905 | 0.12 | 0.11907 | 0.13001 | 0.12852 | 0.14 | 0.13858 | 0.14999 | 0.1472 | 0.16 | 0.15764 | 0.17 | 0.16755 | 0.17998 | 0.17687
0.994 | 0.10999 | 0.10906 | 0.12001 | 0.11912 | 0.13001 | 0.12858 | 0.14 | 0.13869 | 0.14999 | 0.14732 | 0.16 | 0.15765 | 0.17 | 0.16756 | 0.17999 | 0.17688
0.9945 | 0.10999 | 0.1092 | 0.12001 | 0.11919 | 0.13 | 0.12862 | 0.14 | 0.13871 | 0.14999 | 0.14727 | 0.16 | 0.15773 | 0.17 | 0.16754 | 0.17999 | 0.17686
0.995 | 0.11 | 0.1092 | 0.12001 | 0.11924 | 0.13 | 0.12868 | 0.14 | 0.13878 | 0.14999 | 0.14729 | 0.16 | 0.15772 | 0.17001 | 0.16753 | 0.17999 | 0.17687
0.9955 | 0.11 | 0.10929 | 0.12001 | 0.11929 | 0.13 | 0.12868 | 0.14 | 0.13883 | 0.14999 | 0.14734 | 0.16 | 0.15775 | 0.17002 | 0.16754 | 0.17999 | 0.17685
0.996 | 0.11 | 0.10933 | 0.12 | 0.11932 | 0.13 | 0.12874 | 0.14 | 0.13883 | 0.14999 | 0.14736 | 0.16 | 0.15774 | 0.17002 | 0.16755 | 0.17998 | 0.17678
0.9965 | 0.11 | 0.10939 | 0.12 | 0.11937 | 0.13001 | 0.12881 | 0.14 | 0.13889 | 0.14999 | 0.1474 | 0.16 | 0.15773 | 0.17002 | 0.16754 | 0.17998 | 0.17677
0.997 | 0.11 | 0.10941 | 0.12 | 0.11943 | 0.13001 | 0.12888 | 0.14 | 0.13896 | 0.14999 | 0.14744 | 0.16 | 0.15774 | 0.17001 | 0.16755 | 0.17998 | 0.1767
0.9975 | 0.10999 | 0.10941 | 0.12 | 0.11953 | 0.13001 | 0.12893 | 0.14 | 0.13901 | 0.14999 | 0.14752 | 0.16 | 0.15778 | 0.17001 | 0.16754 | 0.17998 | 0.17671
0.998 | 0.10999 | 0.1095 | 0.12001 | 0.11963 | 0.13001 | 0.12901 | 0.14 | 0.13912 | 0.14999 | 0.14756 | 0.16 | 0.15788 | 0.17 | 0.16753 | 0.17998 | 0.17677
0.9985 | 0.11 | 0.10954 | 0.12001 | 0.11968 | 0.13 | 0.12907 | 0.14 | 0.13918 | 0.14999 | 0.14761 | 0.16 | 0.15788 | 0.17 | 0.16754 | 0.17999 | 0.1767
0.999 | 0.11 | 0.1096 | 0.12001 | 0.11978 | 0.13 | 0.12912 | 0.14 | 0.13925 | 0.14999 | 0.1476 | 0.16 | 0.15792 | 0.17001 | 0.16757 | 0.17999 | 0.17675
0.9995 | 0.11 | 0.10966 | 0.12001 | 0.11982 | 0.13 | 0.12916 | 0.14 | 0.13932 | 0.14999 | 0.14771 | 0.16 | 0.15797 | 0.17001 | 0.16761 | 0.17999 | 0.17676
1 | 0.11 | 0.10971 | 0.12 | 0.11985 | 0.13 | 0.12921 | 0.14 | 0.13936 | 0.14999 | 0.14774 | 0.16 | 0.15796 | 0.17002 | 0.16762 | 0.17999 | 0.1767
1.0005 | 0.11 | 0.10977 | 0.12 | 0.11991 | 0.13 | 0.12932 | 0.14 | 0.13938 | 0.14999 | 0.14782 | 0.16 | 0.15804 | 0.17002 | 0.16765 | 0.17998 | 0.17669
1.001 | 0.11 | 0.10978 | 0.12 | 0.11996 | 0.13001 | 0.12937 | 0.14 | 0.13946 | 0.14999 | 0.14784 | 0.16 | 0.15801 | 0.17001 | 0.16766 | 0.17998 | 0.17666
1.0015 | 0.10999 | 0.1098 | 0.12 | 0.12007 | 0.13001 | 0.12944 | 0.13999 | 0.13955 | 0.14999 | 0.14793 | 0.16 | 0.15808 | 0.17001 | 0.16768 | 0.17998 | 0.17664
1.002 | 0.10999 | 0.10982 | 0.12001 | 0.12014 | 0.13001 | 0.12954 | 0.14 | 0.13962 | 0.14999 | 0.14805 | 0.15999 | 0.15809 | 0.17 | 0.16767 | 0.17998 | 0.17664
1.0025 | 0.10999 | 0.10993 | 0.12001 | 0.1202 | 0.13001 | 0.12957 | 0.14 | 0.13967 | 0.14999 | 0.14804 | 0.16 | 0.1582 | 0.17 | 0.16767 | 0.17998 | 0.17667
1.003 | 0.11 | 0.10999 | 0.12001 | 0.12028 | 0.13 | 0.12961 | 0.14 | 0.13978 | 0.14999 | 0.14806 | 0.16 | 0.1582 | 0.17 | 0.1677 | 0.17999 | 0.17669
1.0035 | 0.11 | 0.11001 | 0.12001 | 0.12031 | 0.13 | 0.12966 | 0.14 | 0.13982 | 0.14999 | 0.14812 | 0.16 | 0.15827 | 0.17001 | 0.16773 | 0.17999 | 0.17671
1.004 | 0.11 | 0.11011 | 0.12 | 0.12035 | 0.13 | 0.12969 | 0.14 | 0.1399 | 0.14999 | 0.14818 | 0.16 | 0.15828 | 0.17001 | 0.16774 | 0.17999 | 0.17673
1.0045 | 0.11 | 0.11013 | 0.12 | 0.12044 | 0.13 | 0.12976 | 0.14 | 0.13995 | 0.14999 | 0.1482 | 0.16 | 0.15833 | 0.17002 | 0.16783 | 0.17999 | 0.17671
1.005 | 0.11 | 0.11016 | 0.12 | 0.12047 | 0.13001 | 0.12983 | 0.14 | 0.14004 | 0.14999 | 0.1483 | 0.16 | 0.15837 | 0.17002 | 0.16788 | 0.17998 | 0.17669
1.0055 | 0.10999 | 0.11017 | 0.12 | 0.12056 | 0.13001 | 0.12995 | 0.14 | 0.14006 | 0.14999 | 0.1484 | 0.16 | 0.15843 | 0.17001 | 0.16789 | 0.17998 | 0.1767
1.006 | 0.10999 | 0.11026 | 0.12001 | 0.12063 | 0.13001 | 0.13001 | 0.14 | 0.14017 | 0.14999 | 0.14844 | 0.15999 | 0.1585 | 0.17001 | 0.16787 | 0.17998 | 0.17673
1.0065 | 0.10999 | 0.11025 | 0.12001 | 0.12068 | 0.13001 | 0.13006 | 0.14 | 0.14024 | 0.14999 | 0.1485 | 0.15999 | 0.15853 | 0.17 | 0.16793 | 0.17998 | 0.17671
1.007 | 0.11 | 0.11031 | 0.12001 | 0.12073 | 0.13 | 0.13007 | 0.14 | 0.1403 | 0.14999 | 0.14852 | 0.16 | 0.15859 | 0.17 | 0.16794 | 0.17999 | 0.17676
1.0075 | 0.11 | 0.11036 | 0.12001 | 0.12077 | 0.13 | 0.13014 | 0.14 | 0.14036 | 0.14999 | 0.1486 | 0.16 | 0.15865 | 0.17001 | 0.16798 | 0.17999 | 0.1768
1.008 | 0.11 | 0.11042 | 0.12 | 0.12078 | 0.13 | 0.13017 | 0.14 | 0.14044 | 0.14999 | 0.14863 | 0.16 | 0.15871 | 0.17001 | 0.16802 | 0.17999 | 0.17682
1.0085 | 0.11 | 0.11044 | 0.12 | 0.12088 | 0.13 | 0.13023 | 0.14 | 0.14049 | 0.14999 | 0.14869 | 0.16 | 0.15877 | 0.17002 | 0.1681 | 0.17999 | 0.17686
1.009 | 0.11 | 0.11045 | 0.12 | 0.12091 | 0.13001 | 0.13033 | 0.14 | 0.14059 | 0.14999 | 0.14879 | 0.16 | 0.15881 | 0.17002 | 0.16817 | 0.17999 | 0.17683
1.0095 | 0.10999 | 0.11047 | 0.12 | 0.12097 | 0.13001 | 0.1304 | 0.14 | 0.14063 | 0.14999 | 0.14883 | 0.16 | 0.15887 | 0.17002 | 0.16818 | 0.17998 | 0.17687
1.01 | 0.10999 | 0.11047 | 0.12001 | 0.12109 | 0.13001 | 0.1305 | 0.14 | 0.14078 | 0.14999 | 0.14899 | 0.16 | 0.1589 | 0.17001 | 0.16827 | 0.17998 | 0.17686
1.0105 | 0.10999 | 0.11052 | 0.12001 | 0.12107 | 0.13001 | 0.13055 | 0.14 | 0.1408 | 0.14999 | 0.149 | 0.15999 | 0.15901 | 0.17001 | 0.16827 | 0.17998 | 0.17687
1.011 | 0.11 | 0.1106 | 0.12001 | 0.12117 | 0.13 | 0.13056 | 0.14 | 0.14087 | 0.14999 | 0.14905 | 0.16 | 0.15906 | 0.17 | 0.16831 | 0.17998 | 0.17695
1.0115 | 0.11 | 0.11066 | 0.12001 | 0.12119 | 0.13 | 0.13062 | 0.14 | 0.14095 | 0.14999 | 0.14914 | 0.16 | 0.15912 | 0.17 | 0.16834 | 0.17999 | 0.17694
1.012 | 0.11 | 0.11066 | 0.12 | 0.12126 | 0.13 | 0.13062 | 0.14 | 0.14101 | 0.14999 | 0.14914 | 0.16 | 0.15918 | 0.17 | 0.16841 | 0.17999 | 0.177
1.0125 | 0.11 | 0.11073 | 0.12 | 0.12126 | 0.13 | 0.13068 | 0.14 | 0.14109 | 0.14999 | 0.14921 | 0.16 | 0.15924 | 0.17001 | 0.16853 | 0.17999 | 0.17707
1.013 | 0.11 | 0.11073 | 0.12 | 0.12138 | 0.13 | 0.13072 | 0.14 | 0.14112 | 0.14999 | 0.1493 | 0.16 | 0.15927 | 0.17002 | 0.16858 | 0.17999 | 0.17706
1.0135 | 0.10999 | 0.11073 | 0.12 | 0.12141 | 0.13001 | 0.13084 | 0.14 | 0.14121 | 0.14999 | 0.14941 | 0.16 | 0.15934 | 0.17002 | 0.16866 | 0.17998 | 0.17711
1.014 | 0.10999 | 0.11079 | 0.12 | 0.1215 | 0.13001 | 0.13092 | 0.14 | 0.14133 | 0.14999 | 0.14945 | 0.16 | 0.15946 | 0.17001 | 0.16868 | 0.17998 | 0.17715
1.0145 | 0.10999 | 0.11078 | 0.12001 | 0.12156 | 0.13001 | 0.13098 | 0.14 | 0.14133 | 0.14999 | 0.14954 | 0.15999 | 0.15948 | 0.17001 | 0.16878 | 0.17998 | 0.17716
1.015 | 0.11 | 0.11083 | 0.12001 | 0.12156 | 0.13001 | 0.13099 | 0.14 | 0.14139 | 0.14999 | 0.1496 | 0.16 | 0.15955 | 0.17 | 0.16879 | 0.17998 | 0.17719
1.0155 | 0.11 | 0.11086 | 0.12001 | 0.12162 | 0.13 | 0.13103 | 0.14 | 0.14148 | 0.14999 | 0.14969 | 0.16 | 0.15961 | 0.17 | 0.16884 | 0.17998 | 0.17727
1.016 | 0.11 | 0.11089 | 0.12 | 0.12163 | 0.13 | 0.13104 | 0.14 | 0.14158 | 0.14999 | 0.1497 | 0.16 | 0.15968 | 0.17 | 0.16888 | 0.17999 | 0.1773
1.0165 | 0.11 | 0.11091 | 0.12 | 0.12168 | 0.13 | 0.13112 | 0.14 | 0.14164 | 0.14999 | 0.14977 | 0.16 | 0.15977 | 0.17001 | 0.169 | 0.17999 | 0.17735
1.017 | 0.11 | 0.11088 | 0.12 | 0.1217 | 0.13 | 0.13118 | 0.14 | 0.14169 | 0.14999 | 0.14987 | 0.16 | 0.15984 | 0.17001 | 0.16905 | 0.17999 | 0.17742
1.0175 | 0.11 | 0.11091 | 0.12 | 0.12175 | 0.13001 | 0.13127 | 0.14 | 0.14175 | 0.14999 | 0.14992 | 0.16 | 0.1599 | 0.17002 | 0.16915 | 0.17999 | 0.17743
1.018 | 0.10999 | 0.11092 | 0.12 | 0.1218 | 0.13001 | 0.13134 | 0.14 | 0.14185 | 0.14999 | 0.15007 | 0.16 | 0.15996 | 0.17002 | 0.16927 | 0.17998 | 0.17749
1.0185 | 0.10999 | 0.11096 | 0.12001 | 0.12185 | 0.13001 | 0.13141 | 0.14 | 0.14185 | 0.14999 | 0.1501 | 0.16 | 0.16006 | 0.17001 | 0.16928 | 0.17998 | 0.17749
1.019 | 0.11 | 0.11099 | 0.12001 | 0.12182 | 0.13001 | 0.1314 | 0.14 | 0.14192 | 0.14999 | 0.15016 | 0.16 | 0.16009 | 0.17001 | 0.16933 | 0.17998 | 0.17755
1.0195 | 0.11 | 0.11102 | 0.12001 | 0.1219 | 0.13 | 0.13143 | 0.14 | 0.14198 | 0.14999 | 0.15022 | 0.16 | 0.16015 | 0.17 | 0.16938 | 0.17998 | 0.17757
1.02 | 0.11 | 0.11103 | 0.12 | 0.12192 | 0.13 | 0.13144 | 0.14 | 0.14207 | 0.14999 | 0.15023 | 0.16 | 0.16022 | 0.17 | 0.16941 | 0.17999 | 0.17765
1.0205 | 0.11 | 0.11105 | 0.12 | 0.12196 | 0.13 | 0.1315 | 0.14 | 0.1421 | 0.14999 | 0.15026 | 0.16 | 0.16029 | 0.17 | 0.1695 | 0.17999 | 0.17773
1.021 | 0.11 | 0.11107 | 0.12 | 0.12199 | 0.13 | 0.13153 | 0.14 | 0.14219 | 0.14999 | 0.15034 | 0.16 | 0.16037 | 0.17001 | 0.16957 | 0.17999 | 0.17781
1.0215 | 0.11 | 0.11103 | 0.12 | 0.12204 | 0.13001 | 0.13159 | 0.14 | 0.14223 | 0.14999 | 0.15045 | 0.16 | 0.16042 | 0.17002 | 0.16969 | 0.17999 | 0.17789
1.022 | 0.10999 | 0.11106 | 0.12 | 0.12209 | 0.13001 | 0.1317 | 0.14 | 0.14235 | 0.14999 | 0.15049 | 0.16 | 0.16056 | 0.17002 | 0.16972 | 0.17999 | 0.17793
1.0225 | 0.10999 | 0.11104 | 0.12001 | 0.12212 | 0.13001 | 0.13176 | 0.14 | 0.14233 | 0.14999 | 0.15057 | 0.16 | 0.16057 | 0.17002 | 0.16983 | 0.17998 | 0.17799
1.023 | 0.11 | 0.11101 | 0.12001 | 0.12209 | 0.13001 | 0.13174 | 0.14 | 0.14239 | 0.14999 | 0.15067 | 0.16 | 0.16063 | 0.17001 | 0.16987 | 0.17998 | 0.17798
1.0235 | 0.11 | 0.11108 | 0.12001 | 0.12212 | 0.13 | 0.13177 | 0.14 | 0.14248 | 0.14999 | 0.15071 | 0.15999 | 0.16069 | 0.17001 | 0.16995 | 0.17998 | 0.17803
1.024 | 0.11 | 0.11105 | 0.12 | 0.12213 | 0.13 | 0.1318 | 0.14 | 0.1425 | 0.14999 | 0.15075 | 0.15999 | 0.16077 | 0.17 | 0.16999 | 0.17998 | 0.17807
1.0245 | 0.11 | 0.11111 | 0.12 | 0.12212 | 0.13 | 0.13183 | 0.14 | 0.14257 | 0.14999 | 0.15079 | 0.16 | 0.16084 | 0.17 | 0.17006 | 0.17999 | 0.17819
1.025 | 0.11 | 0.11107 | 0.12 | 0.12215 | 0.13 | 0.13181 | 0.14 | 0.14262 | 0.14999 | 0.15084 | 0.16 | 0.16093 | 0.17001 | 0.17016 | 0.17999 | 0.17823
1.0255 | 0.11 | 0.11108 | 0.12 | 0.1222 | 0.13001 | 0.13189 | 0.14 | 0.14268 | 0.14999 | 0.15087 | 0.16 | 0.16098 | 0.17001 | 0.17026 | 0.17999 | 0.17834
1.026 | 0.10999 | 0.11104 | 0.12 | 0.12223 | 0.13001 | 0.13196 | 0.14 | 0.14269 | 0.14999 | 0.15099 | 0.16 | 0.16105 | 0.17002 | 0.17037 | 0.17999 | 0.17839
1.0265 | 0.10999 | 0.11111 | 0.12 | 0.12224 | 0.13001 | 0.13199 | 0.14 | 0.14275 | 0.14999 | 0.15102 | 0.16 | 0.16113 | 0.17002 | 0.17042 | 0.17998 | 0.17843
1.027 | 0.11 | 0.11104 | 0.12001 | 0.12225 | 0.13001 | 0.13198 | 0.14 | 0.14277 | 0.14999 | 0.15109 | 0.16 | 0.16115 | 0.17001 | 0.17046 | 0.17998 | 0.17848
1.0275 | 0.11 | 0.11105 | 0.12001 | 0.12225 | 0.13 | 0.13199 | 0.14 | 0.14285 | 0.14999 | 0.15114 | 0.16 | 0.16122 | 0.17001 | 0.17052 | 0.17998 | 0.17849
1.028 | 0.11 | 0.11103 | 0.12 | 0.12224 | 0.13 | 0.13199 | 0.13999 | 0.14286 | 0.14999 | 0.15118 | 0.15999 | 0.16124 | 0.17 | 0.17056 | 0.17998 | 0.17857
1.0285 | 0.11 | 0.11105 | 0.12 | 0.12224 | 0.13 | 0.13201 | 0.14 | 0.14291 | 0.14999 | 0.15124 | 0.16 | 0.16133 | 0.17 | 0.17061 | 0.17998 | 0.17867
1.029 | 0.11 | 0.11105 | 0.12 | 0.12223 | 0.13 | 0.13201 | 0.14 | 0.14293 | 0.14999 | 0.15123 | 0.16 | 0.16139 | 0.17 | 0.17065 | 0.17999 | 0.17875
1.0295 | 0.11 | 0.11099 | 0.12 | 0.12226 | 0.13 | 0.13204 | 0.14 | 0.143 | 0.14999 | 0.15132 | 0.16 | 0.16146 | 0.17001 | 0.17078 | 0.17999 | 0.17882
1.03 | 0.11 | 0.111 | 0.12 | 0.1223 | 0.13001 | 0.1321 | 0.14 | 0.14304 | 0.14999 | 0.15131 | 0.16001 | 0.16161 | 0.17001 | 0.17084 | 0.17999 | 0.17891
1.0305 | 0.11 | 0.11096 | 0.12001 | 0.12227 | 0.13001 | 0.13214 | 0.14 | 0.14302 | 0.14999 | 0.1514 | 0.16 | 0.16159 | 0.17002 | 0.17095 | 0.17999 | 0.17896
1.031 | 0.11 | 0.11093 | 0.12001 | 0.12225 | 0.13001 | 0.13215 | 0.14 | 0.14304 | 0.14999 | 0.1514 | 0.16 | 0.16162 | 0.17002 | 0.17103 | 0.17998 | 0.17897
1.0315 | 0.11 | 0.11091 | 0.12 | 0.12222 | 0.13001 | 0.13213 | 0.14 | 0.14309 | 0.14999 | 0.1515 | 0.16 | 0.1617 | 0.17001 | 0.17108 | 0.17998 | 0.17903
1.032 | 0.11 | 0.11088 | 0.12 | 0.12221 | 0.13 | 0.13216 | 0.13999 | 0.14311 | 0.14999 | 0.1515 | 0.15999 | 0.16174 | 0.17001 | 0.17112 | 0.17998 | 0.17905
1.0325 | 0.11 | 0.11088 | 0.12 | 0.12217 | 0.13 | 0.13214 | 0.14 | 0.14317 | 0.14999 | 0.15154 | 0.15999 | 0.1618 | 0.17 | 0.17116 | 0.17998 | 0.17911
1.033 | 0.11 | 0.11084 | 0.12 | 0.12218 | 0.13 | 0.13214 | 0.14 | 0.14318 | 0.14999 | 0.1516 | 0.16 | 0.16182 | 0.17 | 0.17123 | 0.17999 | 0.1792
1.0335 | 0.11 | 0.11086 | 0.12 | 0.1222 | 0.13 | 0.13216 | 0.14 | 0.14325 | 0.14999 | 0.1516 | 0.16 | 0.16194 | 0.17001 | 0.17125 | 0.17999 | 0.17929
1.034 | 0.11 | 0.11078 | 0.12 | 0.12223 | 0.13001 | 0.13221 | 0.14 | 0.14328 | 0.14999 | 0.15172 | 0.16 | 0.16195 | 0.17001 | 0.17135 | 0.17999 | 0.1794
1.0345 | 0.11 | 0.1108 | 0.12001 | 0.1222 | 0.13001 | 0.13217 | 0.14 | 0.14331 | 0.14999 | 0.15171 | 0.16001 | 0.16205 | 0.17002 | 0.17144 | 0.17999 | 0.17944
1.035 | 0.11 | 0.11075 | 0.12001 | 0.12217 | 0.13001 | 0.13219 | 0.14 | 0.14326 | 0.14999 | 0.15173 | 0.16 | 0.16206 | 0.17002 | 0.1715 | 0.17999 | 0.17948
1.0355 | 0.11 | 0.11074 | 0.12001 | 0.12214 | 0.13001 | 0.13218 | 0.14 | 0.1433 | 0.14999 | 0.15178 | 0.16 | 0.16211 | 0.17002 | 0.17156 | 0.17998 | 0.17952
1.036 | 0.11 | 0.11071 | 0.12 | 0.12209 | 0.13 | 0.13215 | 0.13999 | 0.14327 | 0.14999 | 0.1518 | 0.15999 | 0.16212 | 0.17001 | 0.17157 | 0.17998 | 0.17956
1.0365 | 0.11 | 0.1107 | 0.12 | 0.12206 | 0.13 | 0.13213 | 0.14 | 0.14332 | 0.14999 | 0.15187 | 0.15999 | 0.16214 | 0.17001 | 0.17164 | 0.17998 | 0.17961
1.037 | 0.11 | 0.11068 | 0.12 | 0.12204 | 0.13 | 0.13212 | 0.14 | 0.14329 | 0.14999 | 0.15185 | 0.16 | 0.1622 | 0.17 | 0.17168 | 0.17998 | 0.17964
1.0375 | 0.11 | 0.11064 | 0.12 | 0.12204 | 0.13 | 0.13211 | 0.14 | 0.14336 | 0.14999 | 0.15192 | 0.16 | 0.16223 | 0.17 | 0.17175 | 0.17999 | 0.17976
1.038 | 0.11 | 0.11066 | 0.12 | 0.12202 | 0.13 | 0.13216 | 0.14 | 0.14339 | 0.14999 | 0.15189 | 0.16 | 0.16237 | 0.17 | 0.17177 | 0.17999 | 0.17984
1.0385 | 0.11 | 0.11058 | 0.12001 | 0.12201 | 0.13001 | 0.13213 | 0.14 | 0.14336 | 0.14999 | 0.15193 | 0.16 | 0.16233 | 0.17001 | 0.17187 | 0.17999 | 0.17993
1.039 | 0.11 | 0.11054 | 0.12001 | 0.12196 | 0.13001 | 0.13214 | 0.14 | 0.14335 | 0.14999 | 0.15193 | 0.16 | 0.16236 | 0.17002 | 0.17195 | 0.17999 | 0.17994
1.0395 | 0.11 | 0.11047 | 0.12001 | 0.12193 | 0.13001 | 0.13212 | 0.14 | 0.14337 | 0.14999 | 0.15196 | 0.16 | 0.16241 | 0.17002 | 0.17201 | 0.17998 | 0.17998
1.04 | 0.11 | 0.11043 | 0.12 | 0.12184 | 0.13 | 0.13214 | 0.13999 | 0.14337 | 0.14999 | 0.15198 | 0.16 | 0.16241 | 0.17001 | 0.17204 | 0.17998 | 0.17999
1.0405 | 0.11 | 0.11039 | 0.12 | 0.12181 | 0.13 | 0.13209 | 0.14 | 0.14336 | 0.14999 | 0.15195 | 0.15999 | 0.16244 | 0.17001 | 0.17207 | 0.17998 | 0.18005
1.041 | 0.11 | 0.11036 | 0.12 | 0.12178 | 0.13 | 0.13205 | 0.14 | 0.14339 | 0.14999 | 0.15203 | 0.15999 | 0.16247 | 0.17 | 0.17212 | 0.17998 | 0.18008
1.0415 | 0.11 | 0.11037 | 0.12 | 0.12178 | 0.13 | 0.13205 | 0.14 | 0.14339 | 0.14999 | 0.15202 | 0.16 | 0.16251 | 0.17 | 0.17213 | 0.17998 | 0.18016
1.042 | 0.11 | 0.11031 | 0.12 | 0.12176 | 0.13 | 0.13204 | 0.14 | 0.14342 | 0.14999 | 0.15208 | 0.16 | 0.16254 | 0.17 | 0.17221 | 0.17999 | 0.18025
1.0425 | 0.11 | 0.11027 | 0.12 | 0.12173 | 0.13 | 0.132 | 0.14 | 0.14341 | 0.14999 | 0.15206 | 0.16 | 0.16262 | 0.17001 | 0.17222 | 0.17999 | 0.18033
1.043 | 0.11 | 0.11028 | 0.12001 | 0.12167 | 0.13001 | 0.13199 | 0.14 | 0.1434 | 0.14999 | 0.15204 | 0.16001 | 0.1626 | 0.17001 | 0.17229 | 0.17999 | 0.1804
1.0435 | 0.11 | 0.1102 | 0.12001 | 0.12163 | 0.13001 | 0.13199 | 0.14 | 0.14335 | 0.14999 | 0.15205 | 0.16 | 0.16266 | 0.17002 | 0.17235 | 0.17999 | 0.18041
1.044 | 0.11 | 0.11016 | 0.12 | 0.12156 | 0.13001 | 0.13196 | 0.13999 | 0.14333 | 0.14999 | 0.15205 | 0.16 | 0.16263 | 0.17002 | 0.17239 | 0.17998 | 0.18045
1.0445 | 0.11 | 0.11014 | 0.12 | 0.12151 | 0.13 | 0.13193 | 0.14 | 0.1433 | 0.14999 | 0.15209 | 0.16 | 0.16263 | 0.17001 | 0.17242 | 0.17998 | 0.18048
1.045 | 0.11 | 0.11013 | 0.12 | 0.12145 | 0.13 | 0.13191 | 0.14 | 0.14331 | 0.14999 | 0.15207 | 0.15999 | 0.16264 | 0.17001 | 0.17243 | 0.17998 | 0.18052
1.0455 | 0.11 | 0.1101 | 0.12 | 0.12143 | 0.13 | 0.13188 | 0.14 | 0.14331 | 0.14999 | 0.1521 | 0.15999 | 0.16267 | 0.17 | 0.1725 | 0.17998 | 0.18054
1.046 | 0.11 | 0.1101 | 0.12 | 0.12142 | 0.13 | 0.13187 | 0.14 | 0.14335 | 0.14999 | 0.15206 | 0.16 | 0.16278 | 0.17 | 0.17249 | 0.17999 | 0.18063
1.0465 | 0.11 | 0.11004 | 0.12 | 0.12135 | 0.13 | 0.13184 | 0.14 | 0.14335 | 0.14999 | 0.15207 | 0.16 | 0.16273 | 0.17 | 0.17253 | 0.17999 | 0.18071
1.047 | 0.11 | 0.10997 | 0.12001 | 0.12131 | 0.13001 | 0.13178 | 0.14 | 0.14327 | 0.14999 | 0.15208 | 0.16 | 0.16278 | 0.17001 | 0.17257 | 0.17999 | 0.18076
1.0475 | 0.11 | 0.10992 | 0.12001 | 0.12125 | 0.13001 | 0.13179 | 0.14 | 0.14328 | 0.14999 | 0.15205 | 0.16001 | 0.16279 | 0.17002 | 0.17263 | 0.17999 | 0.18081
1.048 | 0.11 | 0.10987 | 0.12001 | 0.12119 | 0.13001 | 0.13173 | 0.13999 | 0.1432 | 0.14999 | 0.15204 | 0.16 | 0.16279 | 0.17002 | 0.17269 | 0.17999 | 0.1808
1.0485 | 0.11 | 0.10986 | 0.12 | 0.12117 | 0.13001 | 0.1317 | 0.14 | 0.14323 | 0.14999 | 0.15205 | 0.16 | 0.16276 | 0.17002 | 0.17271 | 0.17998 | 0.18085
1.049 | 0.11 | 0.1098 | 0.12 | 0.12107 | 0.13 | 0.13167 | 0.14 | 0.14318 | 0.14999 | 0.15208 | 0.16 | 0.16277 | 0.17001 | 0.17273 | 0.17998 | 0.18084
1.0495 | 0.11 | 0.1098 | 0.12 | 0.12106 | 0.13 | 0.1316 | 0.14 | 0.1432 | 0.14999 | 0.15204 | 0.15999 | 0.16276 | 0.17001 | 0.17271 | 0.17998 | 0.18086
1.05 | 0.11 | 0.10976 | 0.12 | 0.12104 | 0.13 | 0.1316 | 0.14 | 0.1432 | 0.14999 | 0.15211 | 0.15999 | 0.16277 | 0.17 | 0.17278 | 0.17998 | 0.18093
1.0505 | 0.11 | 0.10974 | 0.12 | 0.12102 | 0.13 | 0.13154 | 0.14 | 0.14318 | 0.14999 | 0.15204 | 0.16 | 0.16282 | 0.17 | 0.17275 | 0.17999 | 0.18099
1.051 | 0.11 | 0.10967 | 0.12001 | 0.12095 | 0.13001 | 0.13152 | 0.14 | 0.14311 | 0.14999 | 0.15202 | 0.16 | 0.16283 | 0.17001 | 0.1728 | 0.17999 | 0.18105
1.0515 | 0.11 | 0.10962 | 0.12001 | 0.12092 | 0.13001 | 0.13152 | 0.14 | 0.14306 | 0.14999 | 0.15201 | 0.16001 | 0.16285 | 0.17001 | 0.17282 | 0.17999 | 0.18108
1.052 | 0.11 | 0.10958 | 0.12001 | 0.12084 | 0.13001 | 0.13145 | 0.13999 | 0.14301 | 0.14999 | 0.15196 | 0.16 | 0.16282 | 0.17002 | 0.17287 | 0.17999 | 0.18113
1.0525 | 0.11 | 0.10956 | 0.12 | 0.1208 | 0.13001 | 0.13144 | 0.14 | 0.14296 | 0.14999 | 0.152 | 0.16 | 0.16282 | 0.17002 | 0.17292 | 0.17998 | 0.18111
1.053 | 0.11 | 0.10954 | 0.12 | 0.12072 | 0.13 | 0.13137 | 0.14 | 0.14293 | 0.14999 | 0.15198 | 0.16 | 0.16278 | 0.17002 | 0.17291 | 0.17998 | 0.18113
1.0535 | 0.11 | 0.10951 | 0.12 | 0.1207 | 0.13 | 0.13134 | 0.14 | 0.14295 | 0.14999 | 0.15197 | 0.15999 | 0.16278 | 0.17001 | 0.17295 | 0.17998 | 0.18114
1.054 | 0.11 | 0.10949 | 0.12 | 0.12065 | 0.13 | 0.13129 | 0.14 | 0.14295 | 0.14999 | 0.15194 | 0.15999 | 0.16287 | 0.17 | 0.17292 | 0.17998 | 0.18118
1.0545 | 0.11 | 0.10943 | 0.12 | 0.12063 | 0.13 | 0.13125 | 0.14 | 0.14292 | 0.14999 | 0.15192 | 0.16 | 0.16281 | 0.17 | 0.17292 | 0.17998 | 0.18123
1.055 | 0.11 | 0.10937 | 0.12001 | 0.12054 | 0.13001 | 0.1312 | 0.14 | 0.14289 | 0.14999 | 0.15189 | 0.16 | 0.1628 | 0.17 | 0.17293 | 0.17999 | 0.18127
1.0555 | 0.11 | 0.10931 | 0.12001 | 0.12052 | 0.13001 | 0.13114 | 0.14 | 0.14285 | 0.14999 | 0.15188 | 0.16 | 0.16284 | 0.17001 | 0.17295 | 0.17999 | 0.1813
1.056 | 0.11 | 0.10927 | 0.12001 | 0.12046 | 0.13001 | 0.13115 | 0.14 | 0.14278 | 0.14999 | 0.15185 | 0.16001 | 0.16283 | 0.17001 | 0.17298 | 0.17999 | 0.18137
1.0565 | 0.11 | 0.10926 | 0.12001 | 0.12038 | 0.13001 | 0.13109 | 0.14 | 0.14276 | 0.14999 | 0.15179 | 0.16 | 0.16283 | 0.17002 | 0.17298 | 0.17999 | 0.18139
1.057 | 0.11 | 0.10924 | 0.12 | 0.1203 | 0.13 | 0.13104 | 0.14 | 0.1427 | 0.14999 | 0.15184 | 0.16 | 0.16279 | 0.17002 | 0.17302 | 0.17998 | 0.18136
1.0575 | 0.11 | 0.1092 | 0.12 | 0.1203 | 0.13 | 0.13099 | 0.14 | 0.14263 | 0.14999 | 0.15179 | 0.16 | 0.16277 | 0.17001 | 0.17302 | 0.17998 | 0.18134
1.058 | 0.11 | 0.10915 | 0.12 | 0.12025 | 0.13 | 0.13097 | 0.14 | 0.14265 | 0.14999 | 0.15184 | 0.15999 | 0.16274 | 0.17001 | 0.17303 | 0.17998 | 0.18142
1.0585 | 0.11 | 0.10915 | 0.12 | 0.12023 | 0.13 | 0.13093 | 0.14 | 0.14261 | 0.14999 | 0.15174 | 0.15999 | 0.16275 | 0.17 | 0.17298 | 0.17998 | 0.1814
1.059 | 0.11 | 0.10909 | 0.12 | 0.12017 | 0.13001 | 0.13089 | 0.14 | 0.14254 | 0.14999 | 0.15171 | 0.16 | 0.16274 | 0.17 | 0.17296 | 0.17999 | 0.18144
1.0595 | 0.11 | 0.10906 | 0.12001 | 0.12013 | 0.13001 | 0.13085 | 0.14 | 0.14248 | 0.14999 | 0.15167 | 0.16 | 0.16275 | 0.17 | 0.17296 | 0.17999 | 0.18146
1.06 | 0.11 | 0.109 | 0.12001 | 0.12008 | 0.13001 | 0.13083 | 0.14 | 0.14242 | 0.14999 | 0.15162 | 0.16 | 0.16271 | 0.17001 | 0.17297 | 0.17999 | 0.18151
1.0605 | 0.11 | 0.109 | 0.12001 | 0.12003 | 0.13001 | 0.1308 | 0.14 | 0.14241 | 0.14999 | 0.15164 | 0.16001 | 0.1627 | 0.17001 | 0.17299 | 0.17999 | 0.18151
1.061 | 0.11 | 0.10898 | 0.12 | 0.11994 | 0.13 | 0.13071 | 0.14 | 0.14231 | 0.14999 | 0.15154 | 0.16 | 0.16269 | 0.17002 | 0.17298 | 0.17999 | 0.18148
1.0615 | 0.11 | 0.10894 | 0.12 | 0.11991 | 0.13 | 0.13068 | 0.14 | 0.1423 | 0.14999 | 0.15154 | 0.16 | 0.16267 | 0.17002 | 0.17305 | 0.17998 | 0.18146
1.062 | 0.11 | 0.10897 | 0.12 | 0.11989 | 0.13 | 0.13063 | 0.14 | 0.1423 | 0.14999 | 0.15152 | 0.16 | 0.16267 | 0.17001 | 0.173 | 0.17998 | 0.18147
1.0625 | 0.11 | 0.1089 | 0.12 | 0.11983 | 0.13 | 0.13056 | 0.14 | 0.14225 | 0.14999 | 0.15149 | 0.15999 | 0.16258 | 0.17001 | 0.17298 | 0.17998 | 0.18145
1.063 | 0.11 | 0.10883 | 0.12 | 0.1198 | 0.13 | 0.13049 | 0.14 | 0.1422 | 0.14999 | 0.15148 | 0.15999 | 0.16257 | 0.17 | 0.17295 | 0.17998 | 0.18147
1.0635 | 0.11 | 0.10878 | 0.12001 | 0.11975 | 0.13001 | 0.13048 | 0.14 | 0.14215 | 0.14999 | 0.15141 | 0.16 | 0.16255 | 0.17 | 0.17292 | 0.17999 | 0.18147
1.064 | 0.11 | 0.10875 | 0.12001 | 0.11972 | 0.13001 | 0.13046 | 0.14 | 0.14206 | 0.14999 | 0.15134 | 0.16 | 0.16252 | 0.17 | 0.17291 | 0.17999 | 0.18153
1.0645 | 0.11 | 0.10876 | 0.12001 | 0.11966 | 0.13001 | 0.1304 | 0.14 | 0.14204 | 0.14999 | 0.15128 | 0.16001 | 0.16251 | 0.17001 | 0.17288 | 0.17999 | 0.18154
1.065 | 0.11 | 0.10872 | 0.12001 | 0.11959 | 0.13001 | 0.13036 | 0.14 | 0.14196 | 0.14999 | 0.1513 | 0.16001 | 0.16246 | 0.17002 | 0.17291 | 0.17999 | 0.18154
1.0655 | 0.11 | 0.10869 | 0.12 | 0.11953 | 0.13 | 0.13035 | 0.14 | 0.14191 | 0.14999 | 0.15123 | 0.16 | 0.16246 | 0.17002 | 0.17289 | 0.17998 | 0.18151
1.066 | 0.11 | 0.10864 | 0.12 | 0.11952 | 0.13 | 0.13031 | 0.14 | 0.1419 | 0.14999 | 0.15128 | 0.16 | 0.1624 | 0.17002 | 0.17295 | 0.17998 | 0.18151
1.0665 | 0.11 | 0.10859 | 0.12 | 0.11947 | 0.13 | 0.13024 | 0.14 | 0.14186 | 0.14999 | 0.15116 | 0.15999 | 0.16238 | 0.17001 | 0.17285 | 0.17998 | 0.1815
1.067 | 0.11 | 0.10857 | 0.12 | 0.11943 | 0.13 | 0.1302 | 0.14 | 0.14179 | 0.14999 | 0.15115 | 0.15999 | 0.16231 | 0.17001 | 0.17283 | 0.17998 | 0.18144
1.0675 | 0.11 | 0.10852 | 0.12001 | 0.1194 | 0.13001 | 0.13015 | 0.14 | 0.14173 | 0.14999 | 0.15109 | 0.16 | 0.16234 | 0.17 | 0.17275 | 0.17998 | 0.18147
1.068 | 0.11 | 0.1085 | 0.12001 | 0.11932 | 0.13001 | 0.13013 | 0.14 | 0.1417 | 0.14999 | 0.15101 | 0.16 | 0.16224 | 0.17 | 0.17277 | 0.17999 | 0.18146
1.0685 | 0.11 | 0.10848 | 0.12001 | 0.11931 | 0.13001 | 0.13011 | 0.14 | 0.14162 | 0.14999 | 0.15099 | 0.16 | 0.16225 | 0.17001 | 0.17275 | 0.17999 | 0.18148
1.069 | 0.11 | 0.10848 | 0.12 | 0.11922 | 0.13001 | 0.13004 | 0.14 | 0.14158 | 0.14999 | 0.1509 | 0.16001 | 0.16222 | 0.17001 | 0.17273 | 0.17999 | 0.1815
1.0695 | 0.11 | 0.10845 | 0.12 | 0.11919 | 0.13 | 0.12999 | 0.14 | 0.14151 | 0.14999 | 0.15086 | 0.16 | 0.16217 | 0.17002 | 0.1728 | 0.17999 | 0.18144
1.07 | 0.11 | 0.10846 | 0.12 | 0.11914 | 0.13 | 0.12995 | 0.14 | 0.14152 | 0.14999 | 0.15082 | 0.16 | 0.16217 | 0.17002 | 0.17271 | 0.17998 | 0.18146
1.0705 | 0.11 | 0.10841 | 0.12 | 0.11911 | 0.13 | 0.12986 | 0.14 | 0.14141 | 0.14999 | 0.1508 | 0.16 | 0.16206 | 0.17001 | 0.17272 | 0.17998 | 0.18142
1.071 | 0.11 | 0.10835 | 0.12 | 0.11906 | 0.13 | 0.1298 | 0.14 | 0.14137 | 0.14999 | 0.15077 | 0.15999 | 0.162 | 0.17001 | 0.17262 | 0.17998 | 0.18138
1.0715 | 0.11 | 0.10833 | 0.12001 | 0.11906 | 0.13001 | 0.12977 | 0.14 | 0.1413 | 0.14999 | 0.15073 | 0.15999 | 0.16196 | 0.17 | 0.17261 | 0.17998 | 0.18135
1.072 | 0.11 | 0.10831 | 0.12001 | 0.119 | 0.13001 | 0.12974 | 0.14 | 0.14125 | 0.14999 | 0.15064 | 0.15999 | 0.16194 | 0.17 | 0.17253 | 0.17998 | 0.18138
1.0725 | 0.11 | 0.1083 | 0.12001 | 0.11898 | 0.13001 | 0.12971 | 0.14 | 0.14122 | 0.14999 | 0.15061 | 0.16 | 0.1619 | 0.17 | 0.17247 | 0.17999 | 0.18138
1.073 | 0.11 | 0.10826 | 0.12001 | 0.11891 | 0.13001 | 0.12967 | 0.14 | 0.14117 | 0.14999 | 0.15053 | 0.16 | 0.16186 | 0.17001 | 0.17248 | 0.17999 | 0.18135
1.0735 | 0.11 | 0.10826 | 0.12 | 0.11887 | 0.13001 | 0.12962 | 0.14 | 0.14111 | 0.14999 | 0.15049 | 0.16001 | 0.16184 | 0.17001 | 0.17244 | 0.17999 | 0.18135
1.074 | 0.11 | 0.10822 | 0.12 | 0.11886 | 0.13 | 0.12961 | 0.14 | 0.1411 | 0.14999 | 0.1505 | 0.16001 | 0.16176 | 0.17002 | 0.17248 | 0.17999 | 0.18133
1.0745 | 0.11 | 0.10818 | 0.12 | 0.11881 | 0.13 | 0.12955 | 0.14 | 0.14102 | 0.14999 | 0.15041 | 0.16 | 0.16175 | 0.17002 | 0.17242 | 0.17998 | 0.18131
1.075 | 0.11 | 0.10814 | 0.12 | 0.1188 | 0.13 | 0.12949 | 0.14 | 0.14095 | 0.14999 | 0.15036 | 0.16 | 0.16166 | 0.17001 | 0.17236 | 0.17998 | 0.18122
1.0755 | 0.11 | 0.10816 | 0.12001 | 0.11878 | 0.13 | 0.12945 | 0.14 | 0.14091 | 0.14999 | 0.15033 | 0.15999 | 0.16164 | 0.17001 | 0.17229 | 0.17998 | 0.18118
1.076 | 0.11 | 0.10812 | 0.12001 | 0.11869 | 0.13001 | 0.12943 | 0.14 | 0.14089 | 0.14999 | 0.15028 | 0.15999 | 0.16155 | 0.17 | 0.17226 | 0.17998 | 0.18116
1.0765 | 0.11 | 0.10814 | 0.12001 | 0.11872 | 0.13001 | 0.12941 | 0.14 | 0.14084 | 0.14999 | 0.15021 | 0.16 | 0.16151 | 0.17 | 0.17219 | 0.17999 | 0.18117
1.077 | 0.11 | 0.1081 | 0.12001 | 0.11867 | 0.13001 | 0.12936 | 0.14 | 0.14077 | 0.14999 | 0.15012 | 0.16 | 0.16147 | 0.17001 | 0.17213 | 0.17999 | 0.18112
1.0775 | 0.11 | 0.10811 | 0.12 | 0.1186 | 0.13001 | 0.1293 | 0.14 | 0.14072 | 0.14999 | 0.15006 | 0.16 | 0.16143 | 0.17001 | 0.17217 | 0.17999 | 0.18113
1.078 | 0.11 | 0.10809 | 0.12 | 0.11856 | 0.13 | 0.12928 | 0.14 | 0.14072 | 0.14999 | 0.15004 | 0.16001 | 0.16143 | 0.17002 | 0.17211 | 0.17999 | 0.18112
1.0785 | 0.11 | 0.10803 | 0.12 | 0.11855 | 0.13 | 0.12919 | 0.14 | 0.14066 | 0.14999 | 0.14996 | 0.16 | 0.16132 | 0.17002 | 0.17208 | 0.17998 | 0.18105
1.079 | 0.11 | 0.10797 | 0.12 | 0.1185 | 0.13 | 0.12913 | 0.14 | 0.14057 | 0.14999 | 0.14995 | 0.16 | 0.16127 | 0.17002 | 0.17201 | 0.17998 | 0.181
1.0795 | 0.11 | 0.10798 | 0.12 | 0.11848 | 0.13 | 0.12914 | 0.14 | 0.14048 | 0.14999 | 0.14991 | 0.16 | 0.16121 | 0.17001 | 0.17197 | 0.17998 | 0.18095
1.08 | 0.11 | 0.10796 | 0.12001 | 0.11845 | 0.13001 | 0.1291 | 0.14 | 0.14047 | 0.14999 | 0.14987 | 0.15999 | 0.16114 | 0.17 | 0.1719 | 0.17998 | 0.18091
1.0805 | 0.11 | 0.10797 | 0.12001 | 0.11844 | 0.13001 | 0.1291 | 0.14 | 0.14047 | 0.14999 | 0.14981 | 0.16 | 0.16112 | 0.17 | 0.17181 | 0.17998 | 0.18092
1.081 | 0.11 | 0.10794 | 0.12001 | 0.11839 | 0.13001 | 0.12906 | 0.14 | 0.14039 | 0.14999 | 0.14973 | 0.16 | 0.16105 | 0.17 | 0.17176 | 0.17999 | 0.18084
1.0815 | 0.11 | 0.10796 | 0.12 | 0.11834 | 0.13001 | 0.12902 | 0.13999 | 0.14035 | 0.14999 | 0.14969 | 0.16 | 0.16104 | 0.17001 | 0.17174 | 0.17999 | 0.18085
1.082 | 0.11 | 0.10792 | 0.12 | 0.11832 | 0.13 | 0.12904 | 0.14 | 0.14036 | 0.14999 | 0.1497 | 0.16001 | 0.16096 | 0.17001 | 0.17178 | 0.17999 | 0.18088
1.0825 | 0.11 | 0.10794 | 0.12 | 0.11827 | 0.13 | 0.12896 | 0.14 | 0.14027 | 0.14999 | 0.14959 | 0.16 | 0.16095 | 0.17002 | 0.1717 | 0.17999 | 0.18081
1.083 | 0.11 | 0.10792 | 0.12 | 0.11828 | 0.13 | 0.12893 | 0.14 | 0.14018 | 0.14999 | 0.14954 | 0.16 | 0.16085 | 0.17002 | 0.17165 | 0.17998 | 0.18073
1.0835 | 0.11 | 0.10792 | 0.12 | 0.11825 | 0.13 | 0.12891 | 0.14 | 0.14018 | 0.14999 | 0.14949 | 0.16 | 0.16078 | 0.17001 | 0.17157 | 0.17998 | 0.18066
1.084 | 0.11 | 0.10789 | 0.12001 | 0.11825 | 0.13 | 0.12888 | 0.14 | 0.14016 | 0.14999 | 0.14945 | 0.15999 | 0.16071 | 0.17001 | 0.17155 | 0.17998 | 0.1806
1.0845 | 0.11 | 0.10788 | 0.12001 | 0.11823 | 0.13001 | 0.12883 | 0.14 | 0.1401 | 0.14999 | 0.14941 | 0.15999 | 0.16067 | 0.17 | 0.17146 | 0.17998 | 0.18055
1.085 | 0.11 | 0.10788 | 0.12001 | 0.11824 | 0.13001 | 0.12887 | 0.14 | 0.14007 | 0.14999 | 0.14934 | 0.16 | 0.1606 | 0.17 | 0.17135 | 0.17998 | 0.18054
1.0855 | 0.11 | 0.10786 | 0.12001 | 0.11819 | 0.13001 | 0.12879 | 0.14 | 0.14004 | 0.14999 | 0.14928 | 0.16 | 0.16058 | 0.17 | 0.17135 | 0.17999 | 0.18049
1.086 | 0.11 | 0.10792 | 0.12 | 0.11817 | 0.13001 | 0.12879 | 0.14 | 0.14006 | 0.14999 | 0.14928 | 0.16 | 0.16057 | 0.17001 | 0.17132 | 0.17999 | 0.1805
1.0865 | 0.11 | 0.10786 | 0.12 | 0.11815 | 0.13 | 0.12871 | 0.13999 | 0.13994 | 0.14999 | 0.14919 | 0.16 | 0.1605 | 0.17001 | 0.17129 | 0.17999 | 0.18045
1.087 | 0.11 | 0.10783 | 0.12 | 0.11811 | 0.13 | 0.1287 | 0.14 | 0.13991 | 0.14999 | 0.14919 | 0.16 | 0.16043 | 0.17002 | 0.17122 | 0.17999 | 0.18037
1.0875 | 0.11 | 0.10781 | 0.12 | 0.11809 | 0.13 | 0.12868 | 0.14 | 0.13983 | 0.14999 | 0.14917 | 0.16 | 0.16038 | 0.17002 | 0.1712 | 0.17998 | 0.18032
1.088 | 0.11 | 0.10782 | 0.12 | 0.11809 | 0.13 | 0.12863 | 0.14 | 0.13985 | 0.14999 | 0.14911 | 0.16 | 0.16029 | 0.17001 | 0.17111 | 0.17998 | 0.18026
1.0885 | 0.11 | 0.10782 | 0.12001 | 0.11807 | 0.13001 | 0.12864 | 0.14 | 0.13979 | 0.14999 | 0.14906 | 0.15999 | 0.16025 | 0.17001 | 0.17103 | 0.17998 | 0.18021
1.089 | 0.11 | 0.10782 | 0.12001 | 0.11804 | 0.13001 | 0.12863 | 0.14 | 0.13977 | 0.14999 | 0.14904 | 0.16 | 0.1602 | 0.17 | 0.17097 | 0.17998 | 0.18014
1.0895 | 0.11 | 0.10784 | 0.12001 | 0.11803 | 0.13001 | 0.1286 | 0.14 | 0.13975 | 0.14999 | 0.14897 | 0.16 | 0.16016 | 0.17 | 0.1709 | 0.17999 | 0.18013
1.09 | 0.11 | 0.10783 | 0.12 | 0.118 | 0.13001 | 0.12863 | 0.14 | 0.13975 | 0.14999 | 0.149 | 0.16 | 0.16013 | 0.17 | 0.17092 | 0.17999 | 0.18013
1.0905 | 0.11 | 0.10786 | 0.12 | 0.11802 | 0.13 | 0.12857 | 0.13999 | 0.13967 | 0.14999 | 0.1489 | 0.16 | 0.16011 | 0.17001 | 0.17082 | 0.17999 | 0.18012
1.091 | 0.11 | 0.10784 | 0.12 | 0.11799 | 0.13 | 0.12855 | 0.14 | 0.13963 | 0.14999 | 0.14887 | 0.16 | 0.16003 | 0.17002 | 0.17079 | 0.17999 | 0.18004
1.0915 | 0.11 | 0.10785 | 0.12 | 0.118 | 0.13 | 0.12854 | 0.14 | 0.13963 | 0.14999 | 0.14884 | 0.16 | 0.16 | 0.17002 | 0.17076 | 0.17998 | 0.17998
1.092 | 0.11 | 0.10782 | 0.12 | 0.11801 | 0.13 | 0.12852 | 0.14 | 0.13959 | 0.14999 | 0.14878 | 0.16 | 0.15991 | 0.17002 | 0.17067 | 0.17998 | 0.17993
1.0925 | 0.11 | 0.10784 | 0.12001 | 0.11801 | 0.13 | 0.12851 | 0.14 | 0.13955 | 0.14999 | 0.14875 | 0.16 | 0.15988 | 0.17001 | 0.17065 | 0.17998 | 0.17984
1.093 | 0.11 | 0.10784 | 0.12001 | 0.11802 | 0.13001 | 0.12851 | 0.14 | 0.13957 | 0.14999 | 0.1487 | 0.15999 | 0.15982 | 0.17001 | 0.17053 | 0.17998 | 0.17978
1.0935 | 0.11 | 0.10784 | 0.12001 | 0.11799 | 0.13001 | 0.12851 | 0.14 | 0.13954 | 0.14999 | 0.14864 | 0.16 | 0.15979 | 0.17 | 0.17051 | 0.17998 | 0.17973
1.094 | 0.11 | 0.10791 | 0.12 | 0.11798 | 0.13001 | 0.12848 | 0.14 | 0.13957 | 0.14999 | 0.14862 | 0.16 | 0.15981 | 0.17 | 0.17042 | 0.17999 | 0.17976
1.0945 | 0.11 | 0.10788 | 0.12 | 0.11795 | 0.13001 | 0.12848 | 0.14 | 0.13949 | 0.14999 | 0.14859 | 0.16 | 0.15974 | 0.17001 | 0.1704 | 0.17999 | 0.17968
1.095 | 0.11 | 0.10787 | 0.12 | 0.11797 | 0.13 | 0.12844 | 0.14 | 0.13947 | 0.14999 | 0.14857 | 0.16 | 0.15968 | 0.17001 | 0.17037 | 0.17999 | 0.17966
1.0955 | 0.11 | 0.10788 | 0.12 | 0.11795 | 0.13 | 0.12842 | 0.14 | 0.13942 | 0.14999 | 0.14855 | 0.16 | 0.15966 | 0.17002 | 0.17034 | 0.17999 | 0.17956
1.096 | 0.11 | 0.10791 | 0.12 | 0.11795 | 0.13 | 0.12842 | 0.14 | 0.13939 | 0.14999 | 0.14853 | 0.16 | 0.15959 | 0.17002 | 0.17029 | 0.17998 | 0.17953
1.0965 | 0.11 | 0.10792 | 0.12001 | 0.11799 | 0.13 | 0.12844 | 0.14 | 0.13941 | 0.14999 | 0.14849 | 0.16 | 0.15954 | 0.17001 | 0.17023 | 0.17998 | 0.17948
1.097 | 0.11 | 0.10791 | 0.12001 | 0.11798 | 0.13001 | 0.12843 | 0.14 | 0.13937 | 0.14999 | 0.14847 | 0.16 | 0.1595 | 0.17001 | 0.17017 | 0.17998 | 0.17939
1.0975 | 0.11 | 0.10796 | 0.12001 | 0.11799 | 0.13001 | 0.12844 | 0.14 | 0.13939 | 0.14999 | 0.14846 | 0.16 | 0.15948 | 0.17 | 0.17011 | 0.17998 | 0.17936
1.098 | 0.11 | 0.10795 | 0.12001 | 0.118 | 0.13001 | 0.12848 | 0.14 | 0.1394 | 0.14999 | 0.14848 | 0.16 | 0.15945 | 0.17 | 0.17006 | 0.17998 | 0.17936
1.0985 | 0.11 | 0.108 | 0.12 | 0.11802 | 0.13001 | 0.12842 | 0.14 | 0.13937 | 0.14999 | 0.14839 | 0.16 | 0.15941 | 0.17 | 0.16996 | 0.17999 | 0.17931
1.099 | 0.11 | 0.108 | 0.12 | 0.11801 | 0.13 | 0.12843 | 0.14 | 0.13934 | 0.14999 | 0.14834 | 0.16 | 0.1594 | 0.17001 | 0.16995 | 0.17999 | 0.17925
1.0995 | 0.11 | 0.10803 | 0.12 | 0.11802 | 0.13 | 0.12841 | 0.14 | 0.13934 | 0.14999 | 0.14835 | 0.16 | 0.15938 | 0.17001 | 0.16993 | 0.17999 | 0.17923
1.1 | 0.11 | 0.10802 | 0.12 | 0.11802 | 0.13 | 0.1284 | 0.14 | 0.13931 | 0.14999 | 0.14832 | 0.16 | 0.15932 | 0.17002 | 0.16987 | 0.17999 | 0.17913
1.1005 | 0.11 | 0.10805 | 0.12001 | 0.11804 | 0.13 | 0.12841 | 0.14 | 0.13931 | 0.14999 | 0.1483 | 0.16 | 0.15931 | 0.17002 | 0.16988 | 0.17998 | 0.17909
1.101 | 0.11 | 0.10807 | 0.12001 | 0.11808 | 0.13001 | 0.12842 | 0.14 | 0.1393 | 0.14999 | 0.1483 | 0.16 | 0.15925 | 0.17001 | 0.16978 | 0.17998 | 0.17901
1.1015 | 0.11 | 0.1081 | 0.12001 | 0.11806 | 0.13001 | 0.12846 | 0.14 | 0.13932 | 0.14999 | 0.14826 | 0.16 | 0.15923 | 0.17001 | 0.16977 | 0.17998 | 0.17893
1.102 | 0.11 | 0.10816 | 0.12001 | 0.11807 | 0.13001 | 0.12848 | 0.14 | 0.13935 | 0.15 | 0.14825 | 0.16 | 0.15927 | 0.17 | 0.1697 | 0.17998 | 0.1789
1.1025 | 0.11 | 0.10813 | 0.12 | 0.11809 | 0.13001 | 0.12849 | 0.14 | 0.13933 | 0.14999 | 0.14821 | 0.16 | 0.15917 | 0.17 | 0.16967 | 0.17999 | 0.17888
1.103 | 0.11 | 0.10812 | 0.12 | 0.11808 | 0.13 | 0.12846 | 0.14 | 0.1393 | 0.14999 | 0.14823 | 0.16 | 0.15915 | 0.17 | 0.16958 | 0.17999 | 0.17885
1.1035 | 0.11 | 0.10815 | 0.12 | 0.11811 | 0.13 | 0.12846 | 0.14 | 0.13928 | 0.14999 | 0.14823 | 0.16 | 0.15915 | 0.17001 | 0.16961 | 0.17999 | 0.17883
1.104 | 0.11 | 0.10817 | 0.12 | 0.11811 | 0.13 | 0.12846 | 0.13999 | 0.13926 | 0.14999 | 0.14819 | 0.16 | 0.1591 | 0.17001 | 0.16956 | 0.17999 | 0.1788
1.1045 | 0.11 | 0.10823 | 0.12001 | 0.11817 | 0.13 | 0.12845 | 0.14 | 0.13927 | 0.14999 | 0.14821 | 0.16 | 0.15909 | 0.17002 | 0.16957 | 0.17999 | 0.17873
1.105 | 0.11 | 0.1082 | 0.12001 | 0.1182 | 0.13001 | 0.12846 | 0.14 | 0.13928 | 0.14999 | 0.14819 | 0.16 | 0.15906 | 0.17002 | 0.16951 | 0.17998 | 0.17868
1.1055 | 0.11 | 0.10828 | 0.12001 | 0.11823 | 0.13001 | 0.12852 | 0.14 | 0.1393 | 0.15 | 0.14818 | 0.16 | 0.15904 | 0.17001 | 0.16949 | 0.17998 | 0.17862
1.106 | 0.11 | 0.1083 | 0.12001 | 0.11824 | 0.13001 | 0.12855 | 0.14 | 0.13931 | 0.15 | 0.14826 | 0.16 | 0.15902 | 0.17001 | 0.16947 | 0.17998 | 0.1786
1.1065 | 0.11 | 0.10837 | 0.12 | 0.11826 | 0.13001 | 0.12857 | 0.14 | 0.13931 | 0.14999 | 0.14818 | 0.16 | 0.15902 | 0.17 | 0.16939 | 0.17998 | 0.17854
1.107 | 0.11 | 0.10837 | 0.12 | 0.11826 | 0.13001 | 0.12856 | 0.14 | 0.13932 | 0.14999 | 0.14815 | 0.16 | 0.159 | 0.17 | 0.16934 | 0.17999 | 0.17853
1.1075 | 0.11 | 0.10837 | 0.12 | 0.11829 | 0.13 | 0.12857 | 0.14 | 0.13935 | 0.14999 | 0.14814 | 0.16 | 0.159 | 0.17001 | 0.16933 | 0.17999 | 0.17852
1.108 | 0.11 | 0.10839 | 0.12 | 0.11827 | 0.13 | 0.12855 | 0.13999 | 0.1393 | 0.14999 | 0.14812 | 0.16 | 0.15896 | 0.17001 | 0.16931 | 0.17999 | 0.17848
1.1085 | 0.11 | 0.10844 | 0.12 | 0.11835 | 0.13 | 0.12858 | 0.14 | 0.13934 | 0.14999 | 0.14812 | 0.16 | 0.15896 | 0.17002 | 0.16929 | 0.17999 | 0.17845
1.109 | 0.11 | 0.10847 | 0.12001 | 0.11839 | 0.13 | 0.12856 | 0.14 | 0.13932 | 0.14999 | 0.14816 | 0.16 | 0.15893 | 0.17002 | 0.16927 | 0.17998 | 0.17836
1.1095 | 0.11 | 0.1085 | 0.12001 | 0.11843 | 0.13001 | 0.12863 | 0.14 | 0.13934 | 0.14999 | 0.14814 | 0.16 | 0.15891 | 0.17001 | 0.16929 | 0.17998 | 0.17831
1.11 | 0.11 | 0.10861 | 0.12001 | 0.11845 | 0.13001 | 0.12868 | 0.14 | 0.13942 | 0.15 | 0.14814 | 0.16 | 0.15896 | 0.17001 | 0.16924 | 0.17998 | 0.1783
1.1105 | 0.11 | 0.10858 | 0.12 | 0.1185 | 0.13001 | 0.12871 | 0.14 | 0.13941 | 0.14999 | 0.14818 | 0.16 | 0.1589 | 0.17 | 0.16918 | 0.17998 | 0.17825
1.111 | 0.11 | 0.10861 | 0.12 | 0.11846 | 0.13001 | 0.12874 | 0.14 | 0.1394 | 0.14999 | 0.14814 | 0.16 | 0.15887 | 0.17 | 0.16913 | 0.17998 | 0.17823
1.1115 | 0.11 | 0.10862 | 0.12 | 0.1185 | 0.13 | 0.1287 | 0.14 | 0.13943 | 0.14999 | 0.14815 | 0.16 | 0.15886 | 0.17 | 0.16912 | 0.17999 | 0.17821
1.112 | 0.11 | 0.10865 | 0.12 | 0.11854 | 0.13 | 0.12876 | 0.14 | 0.13942 | 0.14999 | 0.14813 | 0.16 | 0.15884 | 0.17001 | 0.16908 | 0.17999 | 0.17818
1.1125 | 0.11 | 0.1087 | 0.12001 | 0.11859 | 0.13 | 0.12872 | 0.14 | 0.13944 | 0.14999 | 0.14816 | 0.16 | 0.15884 | 0.17001 | 0.16909 | 0.17999 | 0.17819
1.113 | 0.11 | 0.10868 | 0.12001 | 0.11863 | 0.13 | 0.12877 | 0.14 | 0.13945 | 0.14999 | 0.14816 | 0.16 | 0.15883 | 0.17002 | 0.16911 | 0.17999 | 0.17812
1.1135 | 0.11 | 0.10875 | 0.12001 | 0.11867 | 0.13001 | 0.12882 | 0.14 | 0.13949 | 0.14999 | 0.14817 | 0.16 | 0.15883 | 0.17002 | 0.16912 | 0.17998 | 0.17809
1.114 | 0.11 | 0.10878 | 0.12001 | 0.11869 | 0.13001 | 0.12888 | 0.14 | 0.13951 | 0.15 | 0.14826 | 0.16 | 0.15885 | 0.17001 | 0.16912 | 0.17998 | 0.17806
1.1145 | 0.11 | 0.10886 | 0.12 | 0.11873 | 0.13001 | 0.1289 | 0.14 | 0.13957 | 0.14999 | 0.14823 | 0.16 | 0.15886 | 0.17001 | 0.16906 | 0.17998 | 0.17801
1.115 | 0.11 | 0.10884 | 0.12 | 0.11872 | 0.13001 | 0.12891 | 0.14 | 0.13955 | 0.14999 | 0.14821 | 0.16 | 0.15887 | 0.17 | 0.16901 | 0.17998 | 0.17796
1.1155 | 0.11 | 0.10888 | 0.12 | 0.11878 | 0.13 | 0.12892 | 0.14 | 0.13957 | 0.14999 | 0.14821 | 0.16 | 0.15885 | 0.17 | 0.16901 | 0.17999 | 0.17799
1.116 | 0.11 | 0.10888 | 0.12 | 0.11881 | 0.13 | 0.12892 | 0.14 | 0.13961 | 0.14999 | 0.14821 | 0.16 | 0.15883 | 0.17 | 0.16894 | 0.17999 | 0.17797
1.1165 | 0.11 | 0.10893 | 0.12001 | 0.11888 | 0.13 | 0.12895 | 0.14 | 0.13961 | 0.14999 | 0.14821 | 0.16 | 0.15884 | 0.17001 | 0.16897 | 0.17999 | 0.17797
1.117 | 0.11 | 0.10894 | 0.12001 | 0.11893 | 0.13 | 0.12895 | 0.14 | 0.1396 | 0.14999 | 0.14822 | 0.16 | 0.15885 | 0.17002 | 0.16898 | 0.17999 | 0.17795
1.1175 | 0.11 | 0.10901 | 0.12001 | 0.11897 | 0.13 | 0.129 | 0.14 | 0.13963 | 0.14999 | 0.14827 | 0.16 | 0.15888 | 0.17002 | 0.16905 | 0.17999 | 0.1779
1.118 | 0.11 | 0.10908 | 0.12001 | 0.11902 | 0.13001 | 0.12909 | 0.14 | 0.1397 | 0.15 | 0.14829 | 0.16 | 0.15893 | 0.17002 | 0.16902 | 0.17998 | 0.1779
1.1185 | 0.11 | 0.1091 | 0.12 | 0.11905 | 0.13001 | 0.1291 | 0.14 | 0.13973 | 0.14999 | 0.14833 | 0.16 | 0.15891 | 0.17001 | 0.16901 | 0.17998 | 0.17785
1.119 | 0.11 | 0.1091 | 0.12 | 0.11906 | 0.13001 | 0.12911 | 0.14 | 0.13972 | 0.14999 | 0.14835 | 0.16 | 0.15889 | 0.17001 | 0.16896 | 0.17998 | 0.1778
1.1195 | 0.11 | 0.10912 | 0.12 | 0.1191 | 0.13001 | 0.12916 | 0.14 | 0.13981 | 0.14999 | 0.14834 | 0.16 | 0.15892 | 0.17 | 0.16896 | 0.17998 | 0.17778
1.12 | 0.11 | 0.10912 | 0.12 | 0.11913 | 0.13 | 0.12914 | 0.14 | 0.13978 | 0.14999 | 0.14834 | 0.16 | 0.15889 | 0.17 | 0.16892 | 0.17999 | 0.17777
1.1205 | 0.11 | 0.10914 | 0.12001 | 0.1192 | 0.13 | 0.12919 | 0.14 | 0.13985 | 0.14999 | 0.14836 | 0.16 | 0.1589 | 0.17 | 0.16891 | 0.17999 | 0.17782
1.121 | 0.11 | 0.1092 | 0.12001 | 0.11923 | 0.13 | 0.12918 | 0.14 | 0.13983 | 0.14999 | 0.14835 | 0.16 | 0.15891 | 0.17001 | 0.16894 | 0.17999 | 0.17779
1.1215 | 0.11 | 0.10927 | 0.12001 | 0.11928 | 0.13 | 0.12928 | 0.14 | 0.13988 | 0.14999 | 0.14838 | 0.16 | 0.15893 | 0.17002 | 0.16899 | 0.17999 | 0.17779
1.122 | 0.11 | 0.10927 | 0.12001 | 0.1193 | 0.13001 | 0.1293 | 0.14 | 0.13991 | 0.14999 | 0.14849 | 0.16 | 0.15893 | 0.17002 | 0.16903 | 0.17998 | 0.17777
1.1225 | 0.11 | 0.1093 | 0.12 | 0.11934 | 0.13001 | 0.12938 | 0.14 | 0.13993 | 0.14999 | 0.14849 | 0.16 | 0.15895 | 0.17002 | 0.16901 | 0.17998 | 0.1777
1.123 | 0.11 | 0.10933 | 0.12 | 0.11934 | 0.13001 | 0.12936 | 0.14 | 0.13999 | 0.15 | 0.14849 | 0.16 | 0.15896 | 0.17001 | 0.16896 | 0.17998 | 0.17769
1.1235 | 0.11 | 0.10932 | 0.12 | 0.11937 | 0.13001 | 0.12939 | 0.14 | 0.14 | 0.14999 | 0.14851 | 0.16 | 0.15899 | 0.17 | 0.16895 | 0.17998 | 0.17766
1.124 | 0.11 | 0.10935 | 0.12 | 0.11943 | 0.13 | 0.12941 | 0.14 | 0.14003 | 0.14999 | 0.14849 | 0.16 | 0.159 | 0.17 | 0.16893 | 0.17998 | 0.17767
1.1245 | 0.11 | 0.10937 | 0.12 | 0.1195 | 0.13 | 0.1294 | 0.14 | 0.14008 | 0.14999 | 0.1485 | 0.16 | 0.159 | 0.17 | 0.16891 | 0.17999 | 0.17768
1.125 | 0.11 | 0.10941 | 0.12001 | 0.11952 | 0.13 | 0.12942 | 0.14 | 0.14005 | 0.14999 | 0.14856 | 0.16 | 0.15902 | 0.17001 | 0.1689 | 0.17999 | 0.1777
1.1255 | 0.11 | 0.10942 | 0.12001 | 0.11959 | 0.13 | 0.12945 | 0.14 | 0.14015 | 0.14999 | 0.14856 | 0.16 | 0.15905 | 0.17001 | 0.16902 | 0.17999 | 0.17772
1.126 | 0.11 | 0.10952 | 0.12001 | 0.11962 | 0.13001 | 0.12958 | 0.14 | 0.14019 | 0.14999 | 0.14857 | 0.16 | 0.15912 | 0.17002 | 0.16904 | 0.17999 | 0.17773
1.1265 | 0.11 | 0.10951 | 0.12 | 0.1196 | 0.13001 | 0.1296 | 0.14 | 0.1402 | 0.14999 | 0.14864 | 0.16 | 0.15912 | 0.17002 | 0.16905 | 0.17998 | 0.17768
1.127 | 0.11 | 0.1095 | 0.12 | 0.11963 | 0.13001 | 0.12964 | 0.14 | 0.1402 | 0.14999 | 0.14867 | 0.16 | 0.1591 | 0.17001 | 0.169 | 0.17998 | 0.17765
1.1275 | 0.11 | 0.10949 | 0.12 | 0.11965 | 0.13001 | 0.12967 | 0.14 | 0.14029 | 0.14999 | 0.1487 | 0.16 | 0.15911 | 0.17001 | 0.16898 | 0.17998 | 0.17763
1.128 | 0.11 | 0.10952 | 0.12 | 0.11969 | 0.13 | 0.12967 | 0.14 | 0.14029 | 0.14999 | 0.14872 | 0.16 | 0.15915 | 0.17 | 0.16902 | 0.17998 | 0.17761
1.1285 | 0.11 | 0.10956 | 0.12 | 0.11974 | 0.13 | 0.12972 | 0.14 | 0.14031 | 0.14999 | 0.14871 | 0.16 | 0.15915 | 0.17 | 0.16899 | 0.17999 | 0.17767
1.129 | 0.11 | 0.1096 | 0.12001 | 0.1198 | 0.13 | 0.12973 | 0.14 | 0.14035 | 0.14999 | 0.14874 | 0.16 | 0.15915 | 0.17 | 0.16901 | 0.17999 | 0.17766
1.1295 | 0.11 | 0.10962 | 0.12001 | 0.11984 | 0.13 | 0.12978 | 0.14 | 0.14037 | 0.14999 | 0.14873 | 0.16 | 0.15917 | 0.17001 | 0.16904 | 0.17999 | 0.1777
1.13 | 0.11 | 0.10965 | 0.12001 | 0.11989 | 0.13001 | 0.12985 | 0.14 | 0.14047 | 0.14999 | 0.14886 | 0.16 | 0.15923 | 0.17002 | 0.16912 | 0.17999 | 0.17773
1.1305 | 0.11 | 0.10967 | 0.12 | 0.11991 | 0.13001 | 0.12989 | 0.14 | 0.14047 | 0.14999 | 0.14885 | 0.16 | 0.15922 | 0.17002 | 0.16914 | 0.17999 | 0.17767
1.131 | 0.11 | 0.10965 | 0.12 | 0.11988 | 0.13001 | 0.12992 | 0.14 | 0.1405 | 0.14999 | 0.1489 | 0.16 | 0.15929 | 0.17002 | 0.16914 | 0.17998 | 0.17768
1.1315 | 0.11 | 0.10967 | 0.12 | 0.11992 | 0.13001 | 0.12992 | 0.14 | 0.14058 | 0.14999 | 0.14889 | 0.16 | 0.15928 | 0.17001 | 0.16915 | 0.17998 | 0.17765
1.132 | 0.11 | 0.10969 | 0.12 | 0.11994 | 0.13 | 0.12993 | 0.14 | 0.14058 | 0.14999 | 0.14894 | 0.16 | 0.15932 | 0.17 | 0.16911 | 0.17998 | 0.17763
1.1325 | 0.11 | 0.10972 | 0.12 | 0.11999 | 0.13 | 0.12992 | 0.14 | 0.14063 | 0.14999 | 0.14892 | 0.16 | 0.15934 | 0.17 | 0.16914 | 0.17998 | 0.17766
1.133 | 0.11 | 0.10977 | 0.12001 | 0.12004 | 0.13 | 0.12997 | 0.14 | 0.14066 | 0.14999 | 0.14896 | 0.16 | 0.15937 | 0.17 | 0.16912 | 0.17999 | 0.17768
1.1335 | 0.11 | 0.10976 | 0.12001 | 0.12011 | 0.13 | 0.12999 | 0.14 | 0.14069 | 0.14999 | 0.14902 | 0.16 | 0.15938 | 0.17001 | 0.1692 | 0.17999 | 0.17772
1.134 | 0.11 | 0.10984 | 0.12001 | 0.12013 | 0.13001 | 0.1301 | 0.14 | 0.14076 | 0.14999 | 0.149 | 0.16 | 0.15946 | 0.17001 | 0.16923 | 0.17999 | 0.17779
1.1345 | 0.11 | 0.10981 | 0.12001 | 0.12015 | 0.13001 | 0.13014 | 0.14 | 0.14072 | 0.14999 | 0.14909 | 0.16 | 0.15946 | 0.17002 | 0.16926 | 0.17999 | 0.17778
1.135 | 0.11 | 0.1098 | 0.12 | 0.12012 | 0.13001 | 0.1302 | 0.14 | 0.14075 | 0.14999 | 0.14915 | 0.16 | 0.15945 | 0.17002 | 0.16929 | 0.17998 | 0.17775
1.1355 | 0.11 | 0.10978 | 0.12 | 0.12013 | 0.13001 | 0.13021 | 0.14 | 0.14082 | 0.14999 | 0.14917 | 0.16 | 0.15947 | 0.17001 | 0.16933 | 0.17998 | 0.17775
1.136 | 0.11 | 0.10983 | 0.12 | 0.12013 | 0.13 | 0.13021 | 0.14 | 0.14085 | 0.14999 | 0.14921 | 0.16 | 0.15952 | 0.17001 | 0.1693 | 0.17998 | 0.17772
1.1365 | 0.11 | 0.10984 | 0.12 | 0.12016 | 0.13 | 0.13025 | 0.14 | 0.14089 | 0.14999 | 0.14922 | 0.16 | 0.15956 | 0.17 | 0.16931 | 0.17998 | 0.17773
1.137 | 0.11 | 0.10987 | 0.12001 | 0.12022 | 0.13 | 0.13024 | 0.14 | 0.14092 | 0.14999 | 0.14926 | 0.16 | 0.15955 | 0.17 | 0.16928 | 0.17998 | 0.17776
1.1375 | 0.11 | 0.10989 | 0.12001 | 0.12026 | 0.13 | 0.13028 | 0.14 | 0.14099 | 0.14999 | 0.14922 | 0.16 | 0.15959 | 0.17 | 0.16936 | 0.17999 | 0.17778
1.138 | 0.11 | 0.10991 | 0.12001 | 0.12027 | 0.13 | 0.13035 | 0.14 | 0.14105 | 0.14999 | 0.14937 | 0.16 | 0.15961 | 0.17001 | 0.1694 | 0.17999 | 0.17785
1.1385 | 0.11 | 0.10991 | 0.12001 | 0.1203 | 0.13001 | 0.13038 | 0.14 | 0.14106 | 0.14999 | 0.14931 | 0.16 | 0.15968 | 0.17001 | 0.16946 | 0.17999 | 0.17784
1.139 | 0.10999 | 0.10992 | 0.12 | 0.12026 | 0.13001 | 0.13039 | 0.14 | 0.14107 | 0.14999 | 0.14938 | 0.16 | 0.15966 | 0.17002 | 0.16943 | 0.17999 | 0.17787
1.1395 | 0.11 | 0.10992 | 0.12 | 0.12027 | 0.13001 | 0.13044 | 0.14 | 0.1411 | 0.14999 | 0.14939 | 0.16 | 0.15973 | 0.17002 | 0.16954 | 0.17998 | 0.17784
1.14 | 0.11 | 0.10991 | 0.12 | 0.12026 | 0.13001 | 0.13044 | 0.14 | 0.14115 | 0.14999 | 0.14944 | 0.16 | 0.15974 | 0.17001 | 0.16952 | 0.17998 | 0.17785
1.1405 | 0.11 | 0.10992 | 0.12 | 0.1203 | 0.13 | 0.13044 | 0.14 | 0.14117 | 0.14999 | 0.14944 | 0.16 | 0.1598 | 0.17001 | 0.16951 | 0.17998 | 0.17784
1.141 | 0.11 | 0.10996 | 0.12001 | 0.12038 | 0.13 | 0.13042 | 0.14 | 0.14125 | 0.14999 | 0.14947 | 0.16 | 0.1598 | 0.17 | 0.16953 | 0.17998 | 0.17784
1.1415 | 0.11 | 0.10998 | 0.12001 | 0.12042 | 0.13 | 0.13047 | 0.14 | 0.14128 | 0.14999 | 0.14954 | 0.16 | 0.15984 | 0.17 | 0.16959 | 0.17999 | 0.17791
1.142 | 0.11 | 0.11004 | 0.12001 | 0.12045 | 0.13 | 0.13054 | 0.14 | 0.14135 | 0.14999 | 0.14948 | 0.16 | 0.15993 | 0.17 | 0.16962 | 0.17999 | 0.17797
1.1425 | 0.11 | 0.10998 | 0.12001 | 0.12048 | 0.13001 | 0.13058 | 0.14 | 0.14133 | 0.14999 | 0.14958 | 0.16 | 0.15992 | 0.17001 | 0.16963 | 0.17999 | 0.178
1.143 | 0.11 | 0.10996 | 0.12 | 0.1204 | 0.13001 | 0.13062 | 0.14 | 0.14134 | 0.14999 | 0.14958 | 0.16 | 0.15993 | 0.17002 | 0.16968 | 0.17999 | 0.17802
1.1435 | 0.11 | 0.10994 | 0.12 | 0.12042 | 0.13001 | 0.13065 | 0.14 | 0.14138 | 0.14999 | 0.14969 | 0.16 | 0.15996 | 0.17002 | 0.16973 | 0.17999 | 0.17799
1.144 | 0.11 | 0.10992 | 0.12 | 0.12038 | 0.13001 | 0.13068 | 0.13999 | 0.1414 | 0.14999 | 0.1497 | 0.16 | 0.16002 | 0.17002 | 0.16977 | 0.17998 | 0.17801
1.1445 | 0.11 | 0.10997 | 0.12 | 0.12045 | 0.13 | 0.13066 | 0.14 | 0.14145 | 0.14999 | 0.14977 | 0.16 | 0.16005 | 0.17001 | 0.16978 | 0.17998 | 0.17804
1.145 | 0.11 | 0.11 | 0.12001 | 0.12048 | 0.13 | 0.13065 | 0.14 | 0.1415 | 0.14999 | 0.14978 | 0.16 | 0.16007 | 0.17001 | 0.16979 | 0.17998 | 0.17802
1.1455 | 0.11 | 0.11004 | 0.12001 | 0.12052 | 0.13 | 0.13067 | 0.14 | 0.14153 | 0.14999 | 0.1498 | 0.16 | 0.16009 | 0.17 | 0.16983 | 0.17998 | 0.17807
1.146 | 0.11 | 0.11006 | 0.12001 | 0.12056 | 0.13 | 0.13069 | 0.14 | 0.1416 | 0.14999 | 0.1499 | 0.16 | 0.16014 | 0.17 | 0.16988 | 0.17999 | 0.17817
1.1465 | 0.11 | 0.11003 | 0.12001 | 0.12054 | 0.13 | 0.13071 | 0.14 | 0.14157 | 0.14999 | 0.14985 | 0.16 | 0.16017 | 0.17001 | 0.16988 | 0.17999 | 0.17813
1.147 | 0.11 | 0.11005 | 0.12 | 0.1205 | 0.13001 | 0.13074 | 0.14 | 0.14159 | 0.14999 | 0.14988 | 0.16 | 0.16015 | 0.17001 | 0.16991 | 0.17999 | 0.17822
1.1475 | 0.11 | 0.11002 | 0.12 | 0.12049 | 0.13001 | 0.13076 | 0.14 | 0.14161 | 0.14999 | 0.14988 | 0.16 | 0.16021 | 0.17002 | 0.16998 | 0.17999 | 0.17821
1.148 | 0.11 | 0.11004 | 0.12 | 0.12048 | 0.13001 | 0.13078 | 0.14 | 0.14164 | 0.14999 | 0.14994 | 0.16 | 0.16025 | 0.17002 | 0.17001 | 0.17998 | 0.17823
1.1485 | 0.11 | 0.11002 | 0.12 | 0.12051 | 0.13001 | 0.13077 | 0.14 | 0.14168 | 0.14999 | 0.14999 | 0.16 | 0.16031 | 0.17002 | 0.17005 | 0.17998 | 0.17823
1.149 | 0.11 | 0.11006 | 0.12001 | 0.12055 | 0.13 | 0.13076 | 0.14 | 0.1417 | 0.14999 | 0.15 | 0.16 | 0.16034 | 0.17001 | 0.17004 | 0.17998 | 0.17822
1.1495 | 0.11 | 0.11006 | 0.12001 | 0.12062 | 0.13 | 0.13076 | 0.14 | 0.14174 | 0.15 | 0.15008 | 0.16 | 0.1604 | 0.17001 | 0.17011 | 0.17998 | 0.17824
1.15 | 0.11 | 0.11012 | 0.12001 | 0.12062 | 0.13 | 0.13079 | 0.14 | 0.14183 | 0.14999 | 0.15002 | 0.16 | 0.16045 | 0.17 | 0.1701 | 0.17998 | 0.17833
1.1505 | 0.11 | 0.11006 | 0.12001 | 0.12059 | 0.13 | 0.13081 | 0.14 | 0.14179 | 0.14999 | 0.15011 | 0.16 | 0.16046 | 0.17 | 0.17012 | 0.17999 | 0.17835
1.151 | 0.11 | 0.11001 | 0.12 | 0.12056 | 0.13001 | 0.13084 | 0.14 | 0.14179 | 0.14999 | 0.15014 | 0.16 | 0.16046 | 0.17001 | 0.17016 | 0.17999 | 0.17838
1.1515 | 0.11 | 0.11001 | 0.12 | 0.12049 | 0.13001 | 0.13087 | 0.14 | 0.14179 | 0.14999 | 0.15017 | 0.16 | 0.16049 | 0.17001 | 0.17024 | 0.17999 | 0.17845
1.152 | 0.11 | 0.11002 | 0.12 | 0.12054 | 0.13001 | 0.13092 | 0.14 | 0.1418 | 0.14999 | 0.15019 | 0.16 | 0.16052 | 0.17002 | 0.17028 | 0.17999 | 0.17843
1.1525 | 0.11 | 0.11002 | 0.12 | 0.12056 | 0.13001 | 0.13089 | 0.14 | 0.14182 | 0.14999 | 0.15025 | 0.16 | 0.16056 | 0.17002 | 0.17032 | 0.17998 | 0.1785
1.153 | 0.11 | 0.11001 | 0.12 | 0.12058 | 0.13 | 0.13085 | 0.14 | 0.14187 | 0.15 | 0.15026 | 0.16 | 0.16058 | 0.17001 | 0.17035 | 0.17998 | 0.17846
1.1535 | 0.11 | 0.11003 | 0.12001 | 0.1206 | 0.13 | 0.13087 | 0.14 | 0.14191 | 0.14999 | 0.15029 | 0.16 | 0.16064 | 0.17001 | 0.17037 | 0.17998 | 0.1785
1.154 | 0.11 | 0.11002 | 0.12001 | 0.12064 | 0.13 | 0.13086 | 0.14 | 0.14198 | 0.15 | 0.1504 | 0.16 | 0.16067 | 0.17 | 0.17042 | 0.17998 | 0.17854
1.1545 | 0.11 | 0.11001 | 0.12001 | 0.12062 | 0.13 | 0.13085 | 0.14 | 0.14193 | 0.14999 | 0.15036 | 0.16 | 0.16067 | 0.17 | 0.17039 | 0.17998 | 0.17858
1.155 | 0.11 | 0.11 | 0.12 | 0.12056 | 0.13 | 0.13089 | 0.14 | 0.14193 | 0.14999 | 0.15034 | 0.16 | 0.1607 | 0.17 | 0.17042 | 0.17999 | 0.17864
1.1555 | 0.11 | 0.11 | 0.12 | 0.12056 | 0.13001 | 0.13093 | 0.14 | 0.14195 | 0.14999 | 0.15037 | 0.16 | 0.16072 | 0.17001 | 0.17046 | 0.17999 | 0.17863
1.156 | 0.11 | 0.10998 | 0.12 | 0.12052 | 0.13001 | 0.13096 | 0.14 | 0.14192 | 0.14999 | 0.15036 | 0.16 | 0.16076 | 0.17001 | 0.1705 | 0.17999 | 0.17871
1.1565 | 0.11 | 0.10998 | 0.12 | 0.12056 | 0.13001 | 0.13094 | 0.14 | 0.14196 | 0.14999 | 0.15041 | 0.16 | 0.16082 | 0.17002 | 0.17056 | 0.17999 | 0.17868
1.157 | 0.11 | 0.11002 | 0.12 | 0.12052 | 0.13 | 0.13088 | 0.14 | 0.14198 | 0.14999 | 0.15041 | 0.16 | 0.16082 | 0.17002 | 0.1706 | 0.17998 | 0.17869
1.1575 | 0.11 | 0.11003 | 0.12001 | 0.12056 | 0.13 | 0.13089 | 0.14 | 0.142 | 0.14999 | 0.15049 | 0.16 | 0.1609 | 0.17001 | 0.17064 | 0.17998 | 0.1787
1.158 | 0.11 | 0.11006 | 0.12001 | 0.12062 | 0.13 | 0.1309 | 0.14 | 0.14207 | 0.15 | 0.15045 | 0.16 | 0.16092 | 0.17001 | 0.17065 | 0.17998 | 0.17873
1.1585 | 0.11 | 0.10999 | 0.12001 | 0.12054 | 0.13 | 0.13089 | 0.14 | 0.14205 | 0.14999 | 0.1505 | 0.16 | 0.16093 | 0.17 | 0.17064 | 0.17998 | 0.17873
1.159 | 0.11 | 0.10998 | 0.12001 | 0.12054 | 0.13 | 0.13089 | 0.14 | 0.14202 | 0.14999 | 0.15051 | 0.16 | 0.1609 | 0.17 | 0.17067 | 0.17999 | 0.1788
1.1595 | 0.11 | 0.10993 | 0.12 | 0.12049 | 0.13001 | 0.13091 | 0.14 | 0.14202 | 0.14999 | 0.15051 | 0.16 | 0.16094 | 0.17001 | 0.17069 | 0.17999 | 0.17882
1.16 | 0.11 | 0.10989 | 0.12 | 0.12046 | 0.13001 | 0.13091 | 0.14 | 0.14201 | 0.14999 | 0.1505 | 0.16 | 0.16095 | 0.17001 | 0.17075 | 0.17999 | 0.17889
1.1605 | 0.11 | 0.10988 | 0.12 | 0.12049 | 0.13001 | 0.13092 | 0.14 | 0.14201 | 0.14999 | 0.15053 | 0.16 | 0.16101 | 0.17002 | 0.17078 | 0.17999 | 0.17894
1.161 | 0.11 | 0.10986 | 0.12 | 0.12049 | 0.13001 | 0.13089 | 0.14 | 0.14201 | 0.14999 | 0.15055 | 0.16 | 0.16102 | 0.17002 | 0.17085 | 0.17999 | 0.17889
1.1615 | 0.11 | 0.10986 | 0.12001 | 0.12048 | 0.13 | 0.13087 | 0.14 | 0.14205 | 0.14999 | 0.15055 | 0.16 | 0.16106 | 0.17002 | 0.17088 | 0.17998 | 0.17893
1.162 | 0.11 | 0.10977 | 0.12001 | 0.12053 | 0.13 | 0.13088 | 0.14 | 0.14206 | 0.15 | 0.15066 | 0.16 | 0.1611 | 0.17001 | 0.1709 | 0.17998 | 0.17897
1.1625 | 0.11 | 0.10982 | 0.12001 | 0.1205 | 0.13 | 0.13087 | 0.14 | 0.14205 | 0.14999 | 0.15062 | 0.16 | 0.1611 | 0.17001 | 0.17091 | 0.17998 | 0.17897
1.163 | 0.10999 | 0.10982 | 0.12001 | 0.12045 | 0.13 | 0.13083 | 0.14 | 0.14206 | 0.14999 | 0.15059 | 0.16 | 0.16111 | 0.17 | 0.17087 | 0.17998 | 0.17902
1.1635 | 0.11 | 0.10979 | 0.12 | 0.1204 | 0.13001 | 0.13089 | 0.14 | 0.14208 | 0.14999 | 0.15057 | 0.16 | 0.16109 | 0.17 | 0.17089 | 0.17999 | 0.17904
1.164 | 0.11 | 0.10977 | 0.12 | 0.12038 | 0.13001 | 0.13089 | 0.14 | 0.14204 | 0.14999 | 0.15059 | 0.16 | 0.16112 | 0.17 | 0.17094 | 0.17999 | 0.17911
1.1645 | 0.11 | 0.10974 | 0.12 | 0.12036 | 0.13001 | 0.13089 | 0.14 | 0.14203 | 0.14999 | 0.15062 | 0.16 | 0.16114 | 0.17001 | 0.171 | 0.17999 | 0.17913
1.165 | 0.11 | 0.10973 | 0.12 | 0.12035 | 0.13001 | 0.13085 | 0.14 | 0.14202 | 0.14999 | 0.15058 | 0.16 | 0.16115 | 0.17002 | 0.17101 | 0.17999 | 0.17911
1.1655 | 0.11 | 0.10974 | 0.12001 | 0.12035 | 0.13 | 0.13082 | 0.13999 | 0.14203 | 0.14999 | 0.15063 | 0.16 | 0.16119 | 0.17002 | 0.17109 | 0.17998 | 0.17913
1.166 | 0.11 | 0.10976 | 0.12001 | 0.12038 | 0.13 | 0.13083 | 0.14 | 0.14206 | 0.15 | 0.15062 | 0.16 | 0.16123 | 0.17002 | 0.17113 | 0.17998 | 0.17912
1.1665 | 0.11 | 0.10965 | 0.12001 | 0.12033 | 0.13 | 0.13076 | 0.14 | 0.14204 | 0.14999 | 0.15068 | 0.16 | 0.16122 | 0.17001 | 0.17108 | 0.17998 | 0.17914
1.167 | 0.11 | 0.10964 | 0.12 | 0.12028 | 0.13 | 0.13077 | 0.14 | 0.14204 | 0.14999 | 0.15066 | 0.16 | 0.1612 | 0.17 | 0.1711 | 0.17998 | 0.17913
1.1675 | 0.11 | 0.10959 | 0.12 | 0.12024 | 0.13 | 0.13076 | 0.14 | 0.14204 | 0.14999 | 0.1506 | 0.16 | 0.1612 | 0.17 | 0.1711 | 0.17998 | 0.17921
1.168 | 0.11 | 0.10955 | 0.12 | 0.1202 | 0.13001 | 0.13078 | 0.14 | 0.14202 | 0.14999 | 0.15061 | 0.16 | 0.16121 | 0.17 | 0.17111 | 0.17999 | 0.17923
1.1685 | 0.11 | 0.10953 | 0.12 | 0.12016 | 0.13001 | 0.13078 | 0.14 | 0.14197 | 0.14999 | 0.15061 | 0.16 | 0.16123 | 0.17001 | 0.17112 | 0.17999 | 0.17927
1.169 | 0.11 | 0.10951 | 0.12 | 0.1202 | 0.13001 | 0.13075 | 0.14 | 0.14195 | 0.14999 | 0.15057 | 0.16 | 0.16122 | 0.17001 | 0.17118 | 0.17999 | 0.17931
1.1695 | 0.11 | 0.10948 | 0.12001 | 0.12017 | 0.13001 | 0.13074 | 0.14 | 0.14195 | 0.14999 | 0.1506 | 0.16 | 0.16126 | 0.17002 | 0.17123 | 0.17999 | 0.17929
1.17 | 0.11 | 0.10945 | 0.12001 | 0.1202 | 0.13 | 0.13073 | 0.13999 | 0.14192 | 0.14999 | 0.15069 | 0.16 | 0.16127 | 0.17002 | 0.17129 | 0.17998 | 0.17936
1.1705 | 0.11 | 0.10945 | 0.12001 | 0.12014 | 0.13 | 0.13069 | 0.14 | 0.14197 | 0.14999 | 0.15063 | 0.16 | 0.16127 | 0.17001 | 0.17126 | 0.17998 | 0.17932
1.171 | 0.11 | 0.10942 | 0.12001 | 0.1201 | 0.13 | 0.13065 | 0.14 | 0.14195 | 0.15 | 0.15062 | 0.16 | 0.16127 | 0.17001 | 0.17125 | 0.17998 | 0.1793
1.1715 | 0.11 | 0.1094 | 0.12 | 0.12005 | 0.13 | 0.13065 | 0.14 | 0.14199 | 0.14999 | 0.15062 | 0.16 | 0.16124 | 0.17 | 0.17124 | 0.17998 | 0.1793
1.172 | 0.11 | 0.10935 | 0.12 | 0.11998 | 0.13001 | 0.13065 | 0.14 | 0.14193 | 0.14999 | 0.1506 | 0.16 | 0.16123 | 0.17 | 0.17122 | 0.17999 | 0.17936
1.1725 | 0.11 | 0.10934 | 0.12 | 0.11994 | 0.13001 | 0.13066 | 0.14 | 0.14192 | 0.14999 | 0.15059 | 0.16 | 0.16124 | 0.17 | 0.17126 | 0.17999 | 0.17938
1.173 | 0.11 | 0.1093 | 0.12 | 0.11996 | 0.13001 | 0.13062 | 0.14 | 0.14187 | 0.14999 | 0.15056 | 0.16 | 0.16125 | 0.17001 | 0.17128 | 0.17999 | 0.17943
1.1735 | 0.11 | 0.10926 | 0.12001 | 0.11995 | 0.13001 | 0.13062 | 0.14 | 0.14186 | 0.14999 | 0.15053 | 0.16 | 0.16128 | 0.17002 | 0.17135 | 0.17999 | 0.17946
1.174 | 0.11 | 0.10928 | 0.12001 | 0.11995 | 0.13 | 0.13058 | 0.14 | 0.14187 | 0.14999 | 0.15056 | 0.16 | 0.16129 | 0.17002 | 0.17137 | 0.17999 | 0.17942
1.1745 | 0.11 | 0.10921 | 0.12001 | 0.1199 | 0.13 | 0.13051 | 0.13999 | 0.1418 | 0.14999 | 0.15057 | 0.16 | 0.16127 | 0.17002 | 0.17137 | 0.17998 | 0.17946
1.175 | 0.11 | 0.10921 | 0.12001 | 0.11986 | 0.13 | 0.13048 | 0.14 | 0.14183 | 0.14999 | 0.15057 | 0.16 | 0.16127 | 0.17001 | 0.17136 | 0.17998 | 0.17943
1.1755 | 0.11 | 0.10913 | 0.12 | 0.11979 | 0.13 | 0.13047 | 0.14 | 0.14181 | 0.14999 | 0.15054 | 0.16 | 0.16125 | 0.17001 | 0.17133 | 0.17998 | 0.17943
1.176 | 0.11 | 0.10911 | 0.12 | 0.11973 | 0.13 | 0.13046 | 0.14 | 0.14177 | 0.14999 | 0.15053 | 0.16 | 0.16126 | 0.17 | 0.17134 | 0.17998 | 0.17944
1.1765 | 0.11 | 0.10907 | 0.12 | 0.1197 | 0.13001 | 0.13046 | 0.14 | 0.14177 | 0.14999 | 0.15046 | 0.16 | 0.16123 | 0.17 | 0.17132 | 0.17999 | 0.1795
1.177 | 0.11 | 0.10904 | 0.12 | 0.11965 | 0.13001 | 0.13045 | 0.14 | 0.14173 | 0.14999 | 0.15043 | 0.16 | 0.16121 | 0.17001 | 0.17138 | 0.17999 | 0.1795
1.1775 | 0.11 | 0.10902 | 0.12001 | 0.11968 | 0.13001 | 0.13042 | 0.14 | 0.1417 | 0.14999 | 0.15044 | 0.16 | 0.16122 | 0.17001 | 0.17138 | 0.17999 | 0.17956
1.178 | 0.11 | 0.10903 | 0.12001 | 0.11963 | 0.13001 | 0.13041 | 0.13999 | 0.14168 | 0.14999 | 0.15048 | 0.16 | 0.16123 | 0.17002 | 0.17148 | 0.17999 | 0.17958
1.1785 | 0.11 | 0.10898 | 0.12001 | 0.11964 | 0.13 | 0.13035 | 0.13999 | 0.14168 | 0.14999 | 0.15045 | 0.16 | 0.16121 | 0.17002 | 0.17145 | 0.17998 | 0.17954
1.179 | 0.11 | 0.10896 | 0.12001 | 0.11957 | 0.13 | 0.13029 | 0.14 | 0.14169 | 0.14999 | 0.15041 | 0.16 | 0.16117 | 0.17001 | 0.17145 | 0.17998 | 0.17951
1.1795 | 0.11 | 0.10892 | 0.12 | 0.11948 | 0.13 | 0.13028 | 0.14 | 0.14166 | 0.14999 | 0.15041 | 0.16 | 0.16118 | 0.17001 | 0.17139 | 0.17998 | 0.1795
1.18 | 0.11 | 0.10889 | 0.12 | 0.11944 | 0.13 | 0.13022 | 0.14 | 0.14164 | 0.14999 | 0.15041 | 0.16 | 0.16117 | 0.17 | 0.17139 | 0.17998 | 0.17949
1.1805 | 0.11 | 0.10888 | 0.12 | 0.11941 | 0.13001 | 0.13024 | 0.14 | 0.14161 | 0.14999 | 0.15036 | 0.16 | 0.16116 | 0.17 | 0.17137 | 0.17998 | 0.17951
1.181 | 0.11 | 0.10884 | 0.12 | 0.11938 | 0.13001 | 0.13025 | 0.14 | 0.14155 | 0.14999 | 0.15031 | 0.16 | 0.16111 | 0.17 | 0.17134 | 0.17999 | 0.17954
1.1815 | 0.11 | 0.10883 | 0.12 | 0.11935 | 0.13001 | 0.13025 | 0.14 | 0.14147 | 0.14999 | 0.15029 | 0.16 | 0.16112 | 0.17001 | 0.17132 | 0.17999 | 0.17958
1.182 | 0.11 | 0.10885 | 0.12001 | 0.11932 | 0.13001 | 0.13023 | 0.13999 | 0.14151 | 0.14999 | 0.15029 | 0.16 | 0.16112 | 0.17002 | 0.17139 | 0.17999 | 0.17959
1.1825 | 0.11 | 0.10878 | 0.12001 | 0.11932 | 0.13 | 0.13013 | 0.13999 | 0.14143 | 0.14999 | 0.15028 | 0.16 | 0.16109 | 0.17002 | 0.17139 | 0.17999 | 0.17957
1.183 | 0.11 | 0.10873 | 0.12001 | 0.11927 | 0.13 | 0.13007 | 0.13999 | 0.14143 | 0.14999 | 0.15027 | 0.16 | 0.16105 | 0.17002 | 0.17139 | 0.17998 | 0.17954
1.1835 | 0.11 | 0.10868 | 0.12 | 0.11917 | 0.13 | 0.13002 | 0.14 | 0.14146 | 0.14999 | 0.15024 | 0.16 | 0.16104 | 0.17001 | 0.17134 | 0.17998 | 0.17955
1.184 | 0.11 | 0.10867 | 0.12 | 0.11914 | 0.13 | 0.12998 | 0.14 | 0.14143 | 0.14999 | 0.15019 | 0.16 | 0.16102 | 0.17001 | 0.17133 | 0.17998 | 0.17953
1.1845 | 0.11 | 0.10864 | 0.12 | 0.11911 | 0.13 | 0.12999 | 0.14 | 0.1414 | 0.14999 | 0.15019 | 0.16 | 0.16101 | 0.17 | 0.1713 | 0.17998 | 0.17952
1.185 | 0.11 | 0.10862 | 0.12 | 0.11905 | 0.13001 | 0.12996 | 0.14 | 0.14137 | 0.14999 | 0.15014 | 0.16 | 0.16097 | 0.17 | 0.17131 | 0.17999 | 0.17955
1.1855 | 0.11 | 0.1086 | 0.12 | 0.11901 | 0.13001 | 0.12995 | 0.14 | 0.14129 | 0.14999 | 0.15011 | 0.16 | 0.16097 | 0.17 | 0.17127 | 0.17999 | 0.17959
1.186 | 0.11 | 0.10857 | 0.12001 | 0.11899 | 0.13001 | 0.12997 | 0.14 | 0.14128 | 0.14999 | 0.15016 | 0.16 | 0.16096 | 0.17001 | 0.17135 | 0.17999 | 0.17961
1.1865 | 0.11 | 0.10858 | 0.12001 | 0.11899 | 0.13001 | 0.12987 | 0.13999 | 0.14124 | 0.14999 | 0.15007 | 0.16 | 0.16092 | 0.17002 | 0.17132 | 0.17999 | 0.17961
1.187 | 0.10999 | 0.10855 | 0.12001 | 0.11892 | 0.13 | 0.12984 | 0.13999 | 0.14121 | 0.14999 | 0.15004 | 0.16 | 0.16092 | 0.17002 | 0.17132 | 0.17999 | 0.17954
1.1875 | 0.11 | 0.10853 | 0.12 | 0.1189 | 0.13 | 0.12979 | 0.14 | 0.14116 | 0.14999 | 0.15002 | 0.16 | 0.1609 | 0.17002 | 0.17125 | 0.17998 | 0.17955
1.188 | 0.11 | 0.10848 | 0.12 | 0.11882 | 0.13 | 0.12975 | 0.14 | 0.14116 | 0.14999 | 0.14999 | 0.16 | 0.16088 | 0.17001 | 0.17126 | 0.17998 | 0.17949
1.1885 | 0.11 | 0.10847 | 0.12 | 0.11882 | 0.13 | 0.12975 | 0.14 | 0.14115 | 0.14999 | 0.14999 | 0.16 | 0.16088 | 0.17001 | 0.1712 | 0.17998 | 0.17948
1.189 | 0.11 | 0.10845 | 0.12 | 0.11872 | 0.13001 | 0.12974 | 0.14 | 0.14112 | 0.14999 | 0.14992 | 0.16 | 0.16083 | 0.17 | 0.17116 | 0.17998 | 0.17946
1.1895 | 0.11 | 0.10843 | 0.12001 | 0.11874 | 0.13001 | 0.12974 | 0.14 | 0.14105 | 0.14999 | 0.14989 | 0.16 | 0.16083 | 0.17 | 0.17113 | 0.17999 | 0.17952
1.19 | 0.11 | 0.10846 | 0.12001 | 0.11879 | 0.13001 | 0.12973 | 0.14 | 0.14104 | 0.14999 | 0.14992 | 0.16 | 0.1608 | 0.17001 | 0.17116 | 0.17999 | 0.17952
1.1905 | 0.11 | 0.10838 | 0.12001 | 0.11872 | 0.13001 | 0.12966 | 0.13999 | 0.14099 | 0.14999 | 0.14987 | 0.16 | 0.16077 | 0.17001 | 0.17112 | 0.17999 | 0.17953
1.191 | 0.10999 | 0.10836 | 0.12001 | 0.1187 | 0.13 | 0.12958 | 0.13999 | 0.14093 | 0.14999 | 0.14987 | 0.16 | 0.16073 | 0.17002 | 0.17114 | 0.17999 | 0.17953
1.1915 | 0.11 | 0.10835 | 0.12001 | 0.11863 | 0.13 | 0.12954 | 0.14 | 0.14097 | 0.14999 | 0.14985 | 0.16 | 0.16072 | 0.17002 | 0.17112 | 0.17998 | 0.17949
1.192 | 0.11 | 0.10832 | 0.12 | 0.11861 | 0.13 | 0.12948 | 0.14 | 0.14092 | 0.14999 | 0.14981 | 0.16 | 0.16066 | 0.17001 | 0.1711 | 0.17998 | 0.17946
1.1925 | 0.11 | 0.10829 | 0.12 | 0.11856 | 0.13 | 0.12948 | 0.14 | 0.14087 | 0.14999 | 0.14979 | 0.16 | 0.16067 | 0.17001 | 0.17108 | 0.17998 | 0.17944
1.193 | 0.11 | 0.1083 | 0.12 | 0.1185 | 0.13001 | 0.1295 | 0.14 | 0.14088 | 0.14999 | 0.14976 | 0.16 | 0.16063 | 0.17 | 0.17104 | 0.17998 | 0.17939
1.1935 | 0.11 | 0.10832 | 0.12 | 0.1185 | 0.13001 | 0.12947 | 0.14 | 0.14081 | 0.14999 | 0.14974 | 0.16 | 0.16061 | 0.17 | 0.171 | 0.17998 | 0.17944
1.194 | 0.11 | 0.10829 | 0.12001 | 0.11852 | 0.13001 | 0.12949 | 0.14 | 0.14079 | 0.14999 | 0.14978 | 0.16 | 0.16062 | 0.17 | 0.17099 | 0.17999 | 0.17945
1.1945 | 0.11 | 0.10833 | 0.12001 | 0.11851 | 0.13001 | 0.12942 | 0.13999 | 0.14074 | 0.14999 | 0.14968 | 0.16 | 0.16059 | 0.17001 | 0.17098 | 0.17999 | 0.17944
1.195 | 0.10999 | 0.10826 | 0.12001 | 0.11848 | 0.13 | 0.12938 | 0.13999 | 0.14069 | 0.14999 | 0.14965 | 0.16 | 0.16056 | 0.17001 | 0.17094 | 0.17999 | 0.17941
1.1955 | 0.10999 | 0.10826 | 0.12001 | 0.11843 | 0.13 | 0.12933 | 0.13999 | 0.14066 | 0.14999 | 0.14961 | 0.16 | 0.16051 | 0.17002 | 0.17095 | 0.17999 | 0.17941
1.196 | 0.11 | 0.10821 | 0.12 | 0.1184 | 0.13 | 0.12927 | 0.14 | 0.14064 | 0.14999 | 0.14959 | 0.16 | 0.1605 | 0.17002 | 0.17096 | 0.17998 | 0.17934
1.1965 | 0.11 | 0.10821 | 0.12 | 0.11837 | 0.13 | 0.12926 | 0.14 | 0.14063 | 0.14999 | 0.14958 | 0.16 | 0.16048 | 0.17001 | 0.17088 | 0.17998 | 0.17931
1.197 | 0.11 | 0.10818 | 0.12 | 0.11831 | 0.13001 | 0.12924 | 0.14 | 0.14061 | 0.14999 | 0.14951 | 0.16 | 0.16045 | 0.17001 | 0.17086 | 0.17998 | 0.17929
1.1975 | 0.11 | 0.10821 | 0.12 | 0.11833 | 0.13001 | 0.12927 | 0.14 | 0.14056 | 0.14999 | 0.14951 | 0.16 | 0.16043 | 0.17 | 0.17082 | 0.17998 | 0.17929
1.198 | 0.11 | 0.10825 | 0.12001 | 0.11836 | 0.13001 | 0.12927 | 0.14 | 0.14059 | 0.14999 | 0.14951 | 0.16 | 0.16042 | 0.17 | 0.17081 | 0.17999 | 0.17931
1.1985 | 0.11 | 0.10821 | 0.12001 | 0.11833 | 0.13001 | 0.12922 | 0.14 | 0.14048 | 0.14999 | 0.14946 | 0.16 | 0.16038 | 0.17 | 0.17078 | 0.17999 | 0.1793
1.199 | 0.11 | 0.10816 | 0.12001 | 0.1183 | 0.13 | 0.12915 | 0.13999 | 0.1404 | 0.14999 | 0.14946 | 0.16 | 0.16033 | 0.17001 | 0.17076 | 0.17999 | 0.17928
1.1995 | 0.10999 | 0.10818 | 0.12001 | 0.1183 | 0.13 | 0.12914 | 0.13999 | 0.14038 | 0.14999 | 0.14941 | 0.16 | 0.1603 | 0.17002 | 0.17074 | 0.17999 | 0.17929
1.2 | 0.10999 | 0.10817 | 0.12 | 0.11818 | 0.13 | 0.12912 | 0.13999 | 0.14035 | 0.14999 | 0.14935 | 0.16 | 0.16028 | 0.17002 | 0.17073 | 0.17999 | 0.17923
1.2005 | 0.11 | 0.10816 | 0.12 | 0.11817 | 0.13 | 0.12907 | 0.14 | 0.14035 | 0.14999 | 0.14932 | 0.16 | 0.16026 | 0.17002 | 0.17074 | 0.17998 | 0.17919
1.201 | 0.11 | 0.10816 | 0.12 | 0.11814 | 0.13 | 0.12905 | 0.14 | 0.14035 | 0.14999 | 0.14931 | 0.16 | 0.1602 | 0.17001 | 0.17071 | 0.17998 | 0.17915
1.2015 | 0.11 | 0.10819 | 0.12 | 0.11814 | 0.13001 | 0.12906 | 0.14 | 0.14036 | 0.14999 | 0.14926 | 0.16 | 0.16022 | 0.17001 | 0.17062 | 0.17998 | 0.17913
1.202 | 0.11 | 0.10821 | 0.12 | 0.11815 | 0.13001 | 0.12909 | 0.14 | 0.14034 | 0.15 | 0.14931 | 0.16 | 0.16017 | 0.17 | 0.17065 | 0.17998 | 0.17914
1.2025 | 0.11 | 0.10818 | 0.12001 | 0.11821 | 0.13001 | 0.12905 | 0.14 | 0.14026 | 0.14999 | 0.14921 | 0.16 | 0.16015 | 0.17 | 0.17056 | 0.17999 | 0.17915
1.203 | 0.11 | 0.10814 | 0.12001 | 0.11817 | 0.13001 | 0.12902 | 0.14 | 0.14027 | 0.14999 | 0.14917 | 0.16 | 0.16013 | 0.17001 | 0.17056 | 0.17999 | 0.1791
1.2035 | 0.10999 | 0.10814 | 0.12001 | 0.11815 | 0.13 | 0.12896 | 0.13999 | 0.14018 | 0.14999 | 0.14913 | 0.16 | 0.1601 | 0.17001 | 0.17052 | 0.17999 | 0.17916
1.204 | 0.10999 | 0.1081 | 0.12 | 0.11813 | 0.13 | 0.12891 | 0.13999 | 0.14012 | 0.14999 | 0.14911 | 0.16 | 0.16007 | 0.17002 | 0.17053 | 0.17999 | 0.1791
1.2045 | 0.11 | 0.10811 | 0.12 | 0.11807 | 0.13 | 0.1289 | 0.13999 | 0.14014 | 0.14999 | 0.14909 | 0.16 | 0.16008 | 0.17002 | 0.17052 | 0.17998 | 0.17907
1.205 | 0.11 | 0.1081 | 0.12 | 0.11808 | 0.13 | 0.1289 | 0.14 | 0.14016 | 0.14999 | 0.14904 | 0.16 | 0.16002 | 0.17002 | 0.1705 | 0.17998 | 0.179
1.2055 | 0.11 | 0.10814 | 0.12 | 0.11808 | 0.13001 | 0.12891 | 0.14 | 0.14015 | 0.14999 | 0.14902 | 0.16 | 0.16001 | 0.17001 | 0.17045 | 0.17998 | 0.17898
1.206 | 0.11 | 0.1082 | 0.12 | 0.11811 | 0.13001 | 0.12894 | 0.14 | 0.14017 | 0.15 | 0.14906 | 0.16 | 0.15999 | 0.17001 | 0.17043 | 0.17998 | 0.17895
1.2065 | 0.11 | 0.10815 | 0.12001 | 0.11811 | 0.13001 | 0.12893 | 0.14 | 0.14006 | 0.14999 | 0.149 | 0.16 | 0.15995 | 0.17 | 0.17035 | 0.17998 | 0.17895
1.207 | 0.11 | 0.10812 | 0.12001 | 0.1181 | 0.13001 | 0.12884 | 0.14 | 0.14002 | 0.14999 | 0.14902 | 0.16 | 0.1599 | 0.17 | 0.17032 | 0.17999 | 0.1789
1.2075 | 0.10999 | 0.10811 | 0.12001 | 0.11807 | 0.13 | 0.12885 | 0.13999 | 0.13999 | 0.14999 | 0.14894 | 0.16 | 0.15989 | 0.17001 | 0.1703 | 0.17999 | 0.17892
1.208 | 0.11 | 0.1081 | 0.12001 | 0.11803 | 0.13 | 0.12881 | 0.13999 | 0.13992 | 0.14999 | 0.1489 | 0.16 | 0.15985 | 0.17001 | 0.17028 | 0.17999 | 0.17888
1.2085 | 0.11 | 0.10814 | 0.12 | 0.11801 | 0.13 | 0.12879 | 0.13999 | 0.13992 | 0.14999 | 0.14888 | 0.16 | 0.15985 | 0.17002 | 0.17029 | 0.17999 | 0.17886
1.209 | 0.11 | 0.10813 | 0.12 | 0.11801 | 0.13 | 0.12877 | 0.14 | 0.13992 | 0.14999 | 0.14885 | 0.16 | 0.15979 | 0.17002 | 0.1703 | 0.17998 | 0.17881
1.2095 | 0.11 | 0.10817 | 0.12 | 0.11801 | 0.13 | 0.12879 | 0.14 | 0.13995 | 0.14999 | 0.1488 | 0.16 | 0.15979 | 0.17001 | 0.17024 | 0.17998 | 0.17878
1.21 | 0.11 | 0.10819 | 0.12 | 0.11801 | 0.13001 | 0.12883 | 0.14 | 0.13998 | 0.15 | 0.14889 | 0.16 | 0.15976 | 0.17001 | 0.17025 | 0.17998 | 0.17878
1.2105 | 0.11 | 0.10817 | 0.12001 | 0.1181 | 0.13001 | 0.12884 | 0.14 | 0.13988 | 0.15 | 0.14877 | 0.16 | 0.15973 | 0.17 | 0.17017 | 0.17998 | 0.17874
1.211 | 0.11 | 0.10815 | 0.12001 | 0.11808 | 0.13001 | 0.12881 | 0.14 | 0.13988 | 0.14999 | 0.14875 | 0.16 | 0.15969 | 0.17 | 0.17012 | 0.17999 | 0.17871
1.2115 | 0.10999 | 0.10816 | 0.12001 | 0.1181 | 0.13001 | 0.12877 | 0.13999 | 0.13982 | 0.14999 | 0.14871 | 0.16 | 0.15967 | 0.17 | 0.17009 | 0.17999 | 0.17873
1.212 | 0.10999 | 0.10813 | 0.12001 | 0.11803 | 0.13 | 0.12874 | 0.13999 | 0.13978 | 0.14999 | 0.14865 | 0.16 | 0.15963 | 0.17001 | 0.17007 | 0.17999 | 0.1787
1.2125 | 0.11 | 0.10818 | 0.12 | 0.11804 | 0.13 | 0.12873 | 0.13999 | 0.13977 | 0.14999 | 0.14864 | 0.16 | 0.15964 | 0.17001 | 0.17009 | 0.17999 | 0.17869
1.213 | 0.11 | 0.10817 | 0.12 | 0.11802 | 0.13 | 0.12871 | 0.14 | 0.1398 | 0.14999 | 0.14859 | 0.16 | 0.15958 | 0.17002 | 0.17007 | 0.17999 | 0.17864
1.2135 | 0.11 | 0.10822 | 0.12 | 0.11801 | 0.13 | 0.12874 | 0.14 | 0.1398 | 0.14999 | 0.1486 | 0.16 | 0.15957 | 0.17002 | 0.17007 | 0.17998 | 0.17859
1.214 | 0.11 | 0.10827 | 0.12 | 0.11804 | 0.13001 | 0.12879 | 0.14 | 0.13985 | 0.14999 | 0.14861 | 0.16 | 0.15954 | 0.17001 | 0.17004 | 0.17998 | 0.17857
1.2145 | 0.11 | 0.10824 | 0.12 | 0.11807 | 0.13001 | 0.12877 | 0.14 | 0.1398 | 0.14999 | 0.14856 | 0.16 | 0.1595 | 0.17001 | 0.16997 | 0.17998 | 0.17852
1.215 | 0.11 | 0.1082 | 0.12001 | 0.11807 | 0.13001 | 0.12873 | 0.14 | 0.13976 | 0.14999 | 0.1486 | 0.16 | 0.15948 | 0.17 | 0.16992 | 0.17998 | 0.17848
1.2155 | 0.11 | 0.10822 | 0.12001 | 0.11807 | 0.13001 | 0.12874 | 0.14 | 0.13971 | 0.14999 | 0.14854 | 0.16 | 0.15944 | 0.17 | 0.16987 | 0.17999 | 0.17848
1.216 | 0.10999 | 0.10819 | 0.12001 | 0.11804 | 0.13 | 0.12873 | 0.13999 | 0.13966 | 0.14999 | 0.1485 | 0.16 | 0.15943 | 0.17 | 0.16984 | 0.17999 | 0.17847
1.2165 | 0.11 | 0.10823 | 0.12 | 0.11804 | 0.13 | 0.1287 | 0.13999 | 0.13966 | 0.14999 | 0.14851 | 0.16 | 0.15942 | 0.17001 | 0.16986 | 0.17999 | 0.17848
1.217 | 0.11 | 0.10824 | 0.12 | 0.11802 | 0.13 | 0.12868 | 0.14 | 0.13965 | 0.14999 | 0.14845 | 0.16 | 0.15938 | 0.17002 | 0.16982 | 0.17999 | 0.17845
1.2175 | 0.11 | 0.10827 | 0.12 | 0.11803 | 0.13 | 0.12868 | 0.14 | 0.13969 | 0.14999 | 0.14843 | 0.16 | 0.15935 | 0.17002 | 0.16982 | 0.17998 | 0.1784
1.218 | 0.11 | 0.10825 | 0.12 | 0.11805 | 0.13 | 0.12872 | 0.14 | 0.13973 | 0.14999 | 0.14848 | 0.16 | 0.15936 | 0.17002 | 0.16983 | 0.17998 | 0.17838
1.2185 | 0.11 | 0.10828 | 0.12 | 0.1181 | 0.13001 | 0.12873 | 0.14 | 0.13972 | 0.14999 | 0.14843 | 0.16 | 0.1593 | 0.17001 | 0.16976 | 0.17998 | 0.17834
1.219 | 0.11 | 0.10828 | 0.12001 | 0.1181 | 0.13001 | 0.12872 | 0.14 | 0.13967 | 0.14999 | 0.1484 | 0.16 | 0.15927 | 0.17 | 0.1697 | 0.17998 | 0.17824
1.2195 | 0.10999 | 0.10827 | 0.12001 | 0.11812 | 0.13001 | 0.12871 | 0.14 | 0.13965 | 0.15 | 0.14838 | 0.16 | 0.15923 | 0.17 | 0.16963 | 0.17998 | 0.1783
1.22 | 0.10999 | 0.10828 | 0.12001 | 0.1181 | 0.13 | 0.12871 | 0.13999 | 0.13961 | 0.14999 | 0.14836 | 0.16 | 0.15924 | 0.17 | 0.16961 | 0.17999 | 0.17825
1.2205 | 0.11 | 0.10832 | 0.12 | 0.11808 | 0.13 | 0.1287 | 0.13999 | 0.13959 | 0.14999 | 0.14835 | 0.16 | 0.15921 | 0.17001 | 0.16962 | 0.17999 | 0.17826
1.221 | 0.11 | 0.10833 | 0.12 | 0.11807 | 0.13 | 0.1287 | 0.13999 | 0.13961 | 0.14999 | 0.14833 | 0.16 | 0.15919 | 0.17001 | 0.16963 | 0.17999 | 0.17825
1.2215 | 0.11 | 0.10838 | 0.12 | 0.11808 | 0.13 | 0.1287 | 0.14 | 0.13962 | 0.14999 | 0.14834 | 0.16 | 0.15918 | 0.17002 | 0.16962 | 0.17999 | 0.17818
1.222 | 0.11 | 0.10842 | 0.12 | 0.11812 | 0.13 | 0.12874 | 0.14 | 0.13969 | 0.14999 | 0.14835 | 0.16 | 0.15918 | 0.17002 | 0.16961 | 0.17998 | 0.1782
1.2225 | 0.11 | 0.10841 | 0.12 | 0.11812 | 0.13001 | 0.12873 | 0.14 | 0.13966 | 0.14999 | 0.14833 | 0.16 | 0.15916 | 0.17001 | 0.16957 | 0.17998 | 0.17813
1.223 | 0.11 | 0.10836 | 0.12001 | 0.11815 | 0.13001 | 0.12878 | 0.14 | 0.13966 | 0.14999 | 0.14833 | 0.16 | 0.1591 | 0.17001 | 0.16951 | 0.17998 | 0.17807
1.2235 | 0.11 | 0.10837 | 0.12001 | 0.11815 | 0.13001 | 0.12878 | 0.14 | 0.13961 | 0.14999 | 0.14831 | 0.16 | 0.15911 | 0.17 | 0.16946 | 0.17998 | 0.17803
1.224 | 0.10999 | 0.10839 | 0.12001 | 0.11815 | 0.13001 | 0.12876 | 0.13999 | 0.13959 | 0.14999 | 0.14829 | 0.16 | 0.15906 | 0.17 | 0.1694 | 0.17998 | 0.17806
1.2245 | 0.11 | 0.1084 | 0.12001 | 0.11819 | 0.13 | 0.12876 | 0.13999 | 0.13958 | 0.14999 | 0.14829 | 0.16 | 0.15906 | 0.17 | 0.1694 | 0.17999 | 0.17805
1.225 | 0.11 | 0.10844 | 0.12 | 0.11812 | 0.13 | 0.12876 | 0.13999 | 0.13956 | 0.14999 | 0.14825 | 0.16 | 0.15903 | 0.17001 | 0.16941 | 0.17999 | 0.17804
1.2255 | 0.11 | 0.10849 | 0.12 | 0.11816 | 0.13 | 0.12876 | 0.14 | 0.13958 | 0.14999 | 0.14825 | 0.16 | 0.15904 | 0.17002 | 0.16939 | 0.17999 | 0.17805
1.226 | 0.11 | 0.10851 | 0.12 | 0.1182 | 0.13 | 0.12881 | 0.14 | 0.13965 | 0.14999 | 0.14829 | 0.16 | 0.15903 | 0.17002 | 0.16944 | 0.17999 | 0.17801
1.2265 | 0.11 | 0.10851 | 0.12 | 0.11821 | 0.13001 | 0.12882 | 0.14 | 0.13964 | 0.14999 | 0.14824 | 0.16 | 0.15898 | 0.17002 | 0.1694 | 0.17998 | 0.17799
1.227 | 0.11 | 0.10851 | 0.12001 | 0.11825 | 0.13001 | 0.12886 | 0.14 | 0.13968 | 0.14999 | 0.14823 | 0.16 | 0.15898 | 0.17001 | 0.16934 | 0.17998 | 0.1779
1.2275 | 0.11 | 0.10852 | 0.12001 | 0.11831 | 0.13001 | 0.12886 | 0.14 | 0.13963 | 0.14999 | 0.14825 | 0.16 | 0.15897 | 0.17001 | 0.1693 | 0.17998 | 0.1779
1.228 | 0.10999 | 0.10856 | 0.12001 | 0.11832 | 0.13001 | 0.1289 | 0.13999 | 0.13961 | 0.14999 | 0.14826 | 0.16 | 0.15895 | 0.17 | 0.16925 | 0.17998 | 0.17786
1.2285 | 0.11 | 0.10856 | 0.12001 | 0.11832 | 0.13 | 0.12884 | 0.13999 | 0.13961 | 0.14999 | 0.14824 | 0.16 | 0.15897 | 0.17 | 0.16923 | 0.17999 | 0.17787
1.229 | 0.11 | 0.10861 | 0.12 | 0.11829 | 0.13 | 0.12887 | 0.13999 | 0.13961 | 0.14999 | 0.14823 | 0.16 | 0.15894 | 0.17001 | 0.16923 | 0.17999 | 0.17784
1.2295 | 0.11 | 0.10862 | 0.12 | 0.1183 | 0.13 | 0.12885 | 0.14 | 0.13965 | 0.14999 | 0.14825 | 0.16 | 0.15897 | 0.17001 | 0.16922 | 0.17999 | 0.17786
1.23 | 0.11 | 0.10868 | 0.12 | 0.11834 | 0.13 | 0.1289 | 0.14 | 0.13974 | 0.14999 | 0.14826 | 0.16 | 0.15894 | 0.17002 | 0.16924 | 0.17999 | 0.17788
1.2305 | 0.11 | 0.10867 | 0.12 | 0.11837 | 0.13 | 0.1289 | 0.14 | 0.13973 | 0.14999 | 0.14824 | 0.16 | 0.15893 | 0.17002 | 0.16927 | 0.17999 | 0.1778
1.231 | 0.11 | 0.10866 | 0.12001 | 0.1184 | 0.13001 | 0.12895 | 0.14 | 0.13972 | 0.14999 | 0.14822 | 0.16 | 0.15891 | 0.17002 | 0.16922 | 0.17998 | 0.17777
1.2315 | 0.11 | 0.10868 | 0.12001 | 0.11846 | 0.13001 | 0.12898 | 0.14 | 0.13971 | 0.14999 | 0.14825 | 0.16 | 0.1589 | 0.17001 | 0.16918 | 0.17998 | 0.17773
1.232 | 0.11 | 0.1087 | 0.12001 | 0.11845 | 0.13001 | 0.12897 | 0.14 | 0.13973 | 0.14999 | 0.14827 | 0.16 | 0.1589 | 0.17 | 0.16913 | 0.17998 | 0.17769
1.2325 | 0.11 | 0.10875 | 0.12001 | 0.11846 | 0.13 | 0.12899 | 0.13999 | 0.13971 | 0.14999 | 0.14823 | 0.16 | 0.1589 | 0.17 | 0.16914 | 0.17998 | 0.17771
1.233 | 0.11 | 0.10877 | 0.12 | 0.11846 | 0.13 | 0.12898 | 0.13999 | 0.13971 | 0.14999 | 0.14824 | 0.16 | 0.15888 | 0.17 | 0.16912 | 0.17999 | 0.17772
1.2335 | 0.11 | 0.10882 | 0.12 | 0.11849 | 0.13 | 0.12899 | 0.13999 | 0.13975 | 0.14999 | 0.14826 | 0.16 | 0.15889 | 0.17001 | 0.1691 | 0.17999 | 0.17773
1.234 | 0.11 | 0.10884 | 0.12 | 0.11853 | 0.13 | 0.12904 | 0.14 | 0.13982 | 0.14999 | 0.14831 | 0.16 | 0.15889 | 0.17001 | 0.16917 | 0.17999 | 0.17772
1.2345 | 0.11 | 0.10886 | 0.12 | 0.11854 | 0.13 | 0.12907 | 0.14 | 0.13986 | 0.14999 | 0.14829 | 0.16 | 0.15888 | 0.17002 | 0.16915 | 0.17999 | 0.17769
1.235 | 0.11 | 0.10886 | 0.12001 | 0.11859 | 0.13001 | 0.12912 | 0.14 | 0.13985 | 0.14999 | 0.14829 | 0.16 | 0.15889 | 0.17002 | 0.16913 | 0.17998 | 0.17765
1.2355 | 0.11 | 0.10888 | 0.12001 | 0.11863 | 0.13001 | 0.12915 | 0.14 | 0.13991 | 0.14999 | 0.1483 | 0.16 | 0.15891 | 0.17001 | 0.1691 | 0.17998 | 0.17763
1.236 | 0.10999 | 0.10886 | 0.12001 | 0.11866 | 0.13001 | 0.12916 | 0.14 | 0.13989 | 0.14999 | 0.1483 | 0.16 | 0.15889 | 0.17001 | 0.16909 | 0.17998 | 0.17758
1.2365 | 0.11 | 0.10893 | 0.12001 | 0.11869 | 0.13001 | 0.12915 | 0.14 | 0.13988 | 0.14999 | 0.14829 | 0.16 | 0.15892 | 0.17 | 0.16906 | 0.17998 | 0.17754
1.237 | 0.11 | 0.10895 | 0.12 | 0.11866 | 0.13 | 0.12916 | 0.13999 | 0.13989 | 0.14999 | 0.14833 | 0.16 | 0.15889 | 0.17 | 0.16905 | 0.17998 | 0.17758
1.2375 | 0.11 | 0.10898 | 0.12 | 0.11869 | 0.13 | 0.12917 | 0.13999 | 0.13991 | 0.14999 | 0.14837 | 0.16 | 0.15892 | 0.17 | 0.16904 | 0.17999 | 0.17756
1.238 | 0.11 | 0.10907 | 0.12 | 0.11874 | 0.13 | 0.12919 | 0.13999 | 0.13999 | 0.14999 | 0.14836 | 0.16 | 0.15896 | 0.17001 | 0.16907 | 0.17999 | 0.17762
1.2385 | 0.11 | 0.10905 | 0.12 | 0.11879 | 0.13 | 0.12923 | 0.14 | 0.14 | 0.14999 | 0.14839 | 0.16 | 0.15895 | 0.17001 | 0.16907 | 0.17999 | 0.1776
1.239 | 0.11 | 0.10904 | 0.12 | 0.11879 | 0.13001 | 0.12927 | 0.14 | 0.14001 | 0.14999 | 0.1484 | 0.16 | 0.15894 | 0.17002 | 0.16908 | 0.17999 | 0.17756
1.2395 | 0.11 | 0.10905 | 0.12001 | 0.11889 | 0.13001 | 0.12931 | 0.14 | 0.14007 | 0.14999 | 0.14845 | 0.16 | 0.15894 | 0.17002 | 0.16912 | 0.17998 | 0.17754
1.24 | 0.10999 | 0.10908 | 0.12001 | 0.11889 | 0.13001 | 0.12933 | 0.14 | 0.1401 | 0.14999 | 0.14842 | 0.16 | 0.15892 | 0.17001 | 0.16907 | 0.17998 | 0.1775
1.2405 | 0.11 | 0.10913 | 0.12001 | 0.11894 | 0.13001 | 0.12937 | 0.14 | 0.14009 | 0.14999 | 0.14846 | 0.16 | 0.15897 | 0.17001 | 0.16908 | 0.17998 | 0.17749
1.241 | 0.11 | 0.10915 | 0.12001 | 0.11892 | 0.13 | 0.12935 | 0.14 | 0.14008 | 0.14999 | 0.14849 | 0.16 | 0.15898 | 0.17 | 0.16905 | 0.17998 | 0.17747
1.2415 | 0.11 | 0.1092 | 0.12 | 0.11896 | 0.13 | 0.12939 | 0.13999 | 0.14012 | 0.14999 | 0.14851 | 0.16 | 0.159 | 0.17 | 0.16906 | 0.17999 | 0.17752
1.242 | 0.11 | 0.10922 | 0.12 | 0.119 | 0.13 | 0.1294 | 0.13999 | 0.14015 | 0.14999 | 0.1486 | 0.16 | 0.15902 | 0.17 | 0.1691 | 0.17999 | 0.17757
1.2425 | 0.11 | 0.10925 | 0.12 | 0.11902 | 0.13 | 0.12941 | 0.14 | 0.14021 | 0.14999 | 0.14854 | 0.16 | 0.15903 | 0.17001 | 0.16911 | 0.17999 | 0.17755
1.243 | 0.11 | 0.10928 | 0.12 | 0.11906 | 0.13001 | 0.12945 | 0.14 | 0.1402 | 0.14999 | 0.14859 | 0.16 | 0.15906 | 0.17002 | 0.16913 | 0.17999 | 0.17754
1.2435 | 0.11 | 0.10931 | 0.12001 | 0.1191 | 0.13001 | 0.12949 | 0.14 | 0.14029 | 0.14999 | 0.1486 | 0.16 | 0.15908 | 0.17002 | 0.16914 | 0.17999 | 0.17752
1.244 | 0.11 | 0.10932 | 0.12001 | 0.11913 | 0.13001 | 0.12951 | 0.14 | 0.1403 | 0.14999 | 0.14857 | 0.16 | 0.15908 | 0.17002 | 0.16915 | 0.17998 | 0.17748
1.2445 | 0.11 | 0.10935 | 0.12001 | 0.11917 | 0.13001 | 0.12955 | 0.14 | 0.14033 | 0.14999 | 0.14859 | 0.16 | 0.15912 | 0.17001 | 0.16916 | 0.17998 | 0.17745
1.245 | 0.11 | 0.10937 | 0.12001 | 0.11919 | 0.13 | 0.12958 | 0.14 | 0.14034 | 0.14999 | 0.14862 | 0.16 | 0.15912 | 0.17001 | 0.16914 | 0.17998 | 0.17744
1.2455 | 0.11 | 0.10943 | 0.12 | 0.11921 | 0.13 | 0.12958 | 0.14 | 0.14034 | 0.14999 | 0.14872 | 0.16 | 0.15912 | 0.17 | 0.16913 | 0.17998 | 0.17747
1.246 | 0.11 | 0.10949 | 0.12 | 0.11922 | 0.13 | 0.12961 | 0.13999 | 0.1404 | 0.14999 | 0.14868 | 0.16 | 0.15916 | 0.17 | 0.16914 | 0.17999 | 0.17754
1.2465 | 0.11 | 0.10947 | 0.12 | 0.11927 | 0.13 | 0.12967 | 0.13999 | 0.1404 | 0.14999 | 0.14874 | 0.16 | 0.15918 | 0.17001 | 0.16915 | 0.17999 | 0.17754
1.247 | 0.11 | 0.10947 | 0.12 | 0.11928 | 0.13 | 0.1297 | 0.14 | 0.14046 | 0.14999 | 0.14874 | 0.16 | 0.15917 | 0.17001 | 0.16922 | 0.17999 | 0.17756
1.2475 | 0.11 | 0.1095 | 0.12001 | 0.11935 | 0.13001 | 0.12974 | 0.14 | 0.14048 | 0.14999 | 0.14877 | 0.16 | 0.15919 | 0.17002 | 0.16922 | 0.17999 | 0.17755
1.248 | 0.11 | 0.10949 | 0.12001 | 0.11937 | 0.13001 | 0.12975 | 0.14 | 0.14054 | 0.14999 | 0.14878 | 0.16 | 0.15918 | 0.17002 | 0.16925 | 0.17998 | 0.17752
1.2485 | 0.11 | 0.10953 | 0.12001 | 0.11945 | 0.13001 | 0.12979 | 0.14 | 0.14055 | 0.14999 | 0.14878 | 0.16 | 0.15923 | 0.17001 | 0.16928 | 0.17998 | 0.1775
1.249 | 0.11 | 0.10954 | 0.12001 | 0.11941 | 0.13 | 0.12979 | 0.14 | 0.14056 | 0.14999 | 0.14884 | 0.16 | 0.15925 | 0.17001 | 0.16927 | 0.17998 | 0.17748
1.2495 | 0.11 | 0.10959 | 0.12 | 0.11944 | 0.13 | 0.12983 | 0.14 | 0.14059 | 0.14999 | 0.14887 | 0.16 | 0.15928 | 0.17 | 0.16927 | 0.17998 | 0.17751
1.25 | 0.11 | 0.10964 | 0.12 | 0.11948 | 0.13 | 0.12986 | 0.13999 | 0.14061 | 0.15 | 0.14899 | 0.16 | 0.15932 | 0.17 | 0.16932 | 0.17998 | 0.17757
1.2505 | 0.11 | 0.10966 | 0.12 | 0.11951 | 0.13 | 0.12988 | 0.13999 | 0.14061 | 0.14999 | 0.14895 | 0.16 | 0.15935 | 0.17 | 0.16929 | 0.17999 | 0.17757
1.251 | 0.11 | 0.10967 | 0.12 | 0.11954 | 0.13 | 0.1299 | 0.13999 | 0.14068 | 0.14999 | 0.14895 | 0.16 | 0.15936 | 0.17001 | 0.16933 | 0.17999 | 0.17757
1.2515 | 0.11 | 0.1097 | 0.12001 | 0.11959 | 0.13001 | 0.12995 | 0.14 | 0.14075 | 0.14999 | 0.14894 | 0.16 | 0.1594 | 0.17001 | 0.16936 | 0.17999 | 0.1776
1.252 | 0.11 | 0.10966 | 0.12001 | 0.11964 | 0.13001 | 0.12995 | 0.14 | 0.1408 | 0.14999 | 0.14897 | 0.16 | 0.1594 | 0.17002 | 0.16939 | 0.17999 | 0.17758
1.2525 | 0.11 | 0.1097 | 0.12001 | 0.11969 | 0.13001 | 0.13 | 0.14 | 0.14082 | 0.14999 | 0.14897 | 0.16 | 0.15947 | 0.17002 | 0.16942 | 0.17998 | 0.17758
1.253 | 0.11 | 0.10972 | 0.12001 | 0.11969 | 0.13001 | 0.13002 | 0.14 | 0.14086 | 0.14999 | 0.149 | 0.16 | 0.15945 | 0.17001 | 0.16943 | 0.17998 | 0.17756
1.2535 | 0.11 | 0.10973 | 0.12 | 0.1197 | 0.13 | 0.13003 | 0.14 | 0.14084 | 0.14999 | 0.14907 | 0.16 | 0.15946 | 0.17001 | 0.1694 | 0.17998 | 0.17758
1.254 | 0.11 | 0.10981 | 0.12 | 0.11974 | 0.13 | 0.13005 | 0.14 | 0.14092 | 0.15 | 0.14908 | 0.16 | 0.15955 | 0.17 | 0.16945 | 0.17998 | 0.17762
1.2545 | 0.11 | 0.10976 | 0.12 | 0.11975 | 0.13 | 0.1301 | 0.13999 | 0.14087 | 0.14999 | 0.14915 | 0.16 | 0.15955 | 0.17 | 0.16946 | 0.17999 | 0.17767
1.255 | 0.11 | 0.10978 | 0.12 | 0.11976 | 0.13 | 0.13013 | 0.13999 | 0.14092 | 0.14999 | 0.14919 | 0.16 | 0.15958 | 0.17 | 0.16946 | 0.17999 | 0.17767
1.2555 | 0.11 | 0.10981 | 0.12001 | 0.11977 | 0.13001 | 0.13019 | 0.14 | 0.14096 | 0.14999 | 0.14917 | 0.16 | 0.15958 | 0.17001 | 0.16949 | 0.17999 | 0.17772
1.256 | 0.11 | 0.10984 | 0.12001 | 0.11982 | 0.13001 | 0.13021 | 0.14 | 0.14103 | 0.14999 | 0.1492 | 0.16 | 0.15961 | 0.17002 | 0.16954 | 0.17999 | 0.17771
1.2565 | 0.11 | 0.10984 | 0.12001 | 0.11986 | 0.13001 | 0.13029 | 0.14 | 0.14107 | 0.14999 | 0.14925 | 0.16 | 0.15963 | 0.17002 | 0.16962 | 0.17999 | 0.17769
1.257 | 0.11 | 0.10983 | 0.12001 | 0.11986 | 0.13001 | 0.13025 | 0.14 | 0.14107 | 0.14999 | 0.14929 | 0.16 | 0.15964 | 0.17002 | 0.1696 | 0.17998 | 0.17771
1.2575 | 0.11 | 0.10986 | 0.12 | 0.11989 | 0.13 | 0.13031 | 0.14 | 0.14111 | 0.14999 | 0.14931 | 0.16 | 0.15966 | 0.17001 | 0.16963 | 0.17998 | 0.17769
1.258 | 0.11 | 0.10991 | 0.12 | 0.11988 | 0.13 | 0.13032 | 0.14 | 0.14114 | 0.15 | 0.14943 | 0.16 | 0.15971 | 0.17001 | 0.16969 | 0.17998 | 0.17774
1.2585 | 0.11 | 0.10991 | 0.12 | 0.11993 | 0.13 | 0.13034 | 0.13999 | 0.14113 | 0.14999 | 0.14935 | 0.16 | 0.15974 | 0.17 | 0.16964 | 0.17998 | 0.17773
1.259 | 0.11 | 0.10989 | 0.12 | 0.11997 | 0.13 | 0.13033 | 0.13999 | 0.14114 | 0.14999 | 0.14939 | 0.16 | 0.15976 | 0.17 | 0.16964 | 0.17999 | 0.17778
1.2595 | 0.11 | 0.10993 | 0.12001 | 0.11999 | 0.13001 | 0.1304 | 0.13999 | 0.14122 | 0.14999 | 0.14939 | 0.16 | 0.15981 | 0.17001 | 0.16969 | 0.17999 | 0.17781
1.26 | 0.11 | 0.1099 | 0.12001 | 0.12002 | 0.13001 | 0.1304 | 0.14 | 0.14128 | 0.14999 | 0.1494 | 0.16 | 0.15984 | 0.17001 | 0.16974 | 0.17999 | 0.17784
1.2605 | 0.11 | 0.10992 | 0.12001 | 0.12008 | 0.13001 | 0.13045 | 0.14 | 0.14133 | 0.14999 | 0.14942 | 0.16 | 0.15986 | 0.17002 | 0.16979 | 0.17999 | 0.17786
1.261 | 0.11 | 0.10995 | 0.12001 | 0.12004 | 0.13001 | 0.13046 | 0.14 | 0.14135 | 0.14999 | 0.14946 | 0.16 | 0.15986 | 0.17002 | 0.16986 | 0.17998 | 0.17786
1.2615 | 0.11 | 0.10992 | 0.12 | 0.12006 | 0.13 | 0.13047 | 0.14 | 0.14135 | 0.14999 | 0.14953 | 0.16 | 0.15989 | 0.17001 | 0.16986 | 0.17998 | 0.17787
1.262 | 0.11 | 0.11001 | 0.12 | 0.12005 | 0.13 | 0.1305 | 0.14 | 0.14145 | 0.14999 | 0.14955 | 0.16 | 0.15996 | 0.17001 | 0.16991 | 0.17998 | 0.17791
1.2625 | 0.11 | 0.10999 | 0.12 | 0.1201 | 0.13 | 0.13054 | 0.13999 | 0.14139 | 0.14999 | 0.14963 | 0.16 | 0.15997 | 0.17 | 0.1699 | 0.17998 | 0.17791
1.263 | 0.11 | 0.10998 | 0.12 | 0.12008 | 0.13 | 0.13054 | 0.13999 | 0.14144 | 0.14999 | 0.14964 | 0.16 | 0.16001 | 0.17 | 0.16989 | 0.17998 | 0.17795
1.2635 | 0.11 | 0.10999 | 0.12001 | 0.12015 | 0.13 | 0.1306 | 0.13999 | 0.14145 | 0.14999 | 0.14965 | 0.16 | 0.16004 | 0.17 | 0.16992 | 0.17999 | 0.17799
1.264 | 0.11 | 0.11002 | 0.12001 | 0.12019 | 0.13 | 0.13059 | 0.13999 | 0.14148 | 0.14999 | 0.14969 | 0.16 | 0.16006 | 0.17001 | 0.16995 | 0.17999 | 0.17799
1.2645 | 0.11 | 0.11003 | 0.12001 | 0.1202 | 0.13001 | 0.13067 | 0.14 | 0.14151 | 0.14999 | 0.1497 | 0.16 | 0.16008 | 0.17001 | 0.17003 | 0.17999 | 0.17802
1.265 | 0.11 | 0.11003 | 0.12001 | 0.12019 | 0.13001 | 0.13068 | 0.14 | 0.14156 | 0.14999 | 0.14973 | 0.16 | 0.1601 | 0.17002 | 0.17006 | 0.17999 | 0.17806
1.2655 | 0.11 | 0.11002 | 0.12 | 0.12023 | 0.13001 | 0.13069 | 0.14 | 0.14161 | 0.14999 | 0.14976 | 0.16 | 0.16012 | 0.17002 | 0.17014 | 0.17998 | 0.17807
1.266 | 0.11 | 0.11005 | 0.12 | 0.12021 | 0.13 | 0.13072 | 0.14 | 0.14164 | 0.14999 | 0.1499 | 0.16 | 0.16016 | 0.17001 | 0.17019 | 0.17998 | 0.1781
1.2665 | 0.11 | 0.11006 | 0.12 | 0.12024 | 0.13 | 0.1307 | 0.14 | 0.14165 | 0.15 | 0.14983 | 0.16 | 0.16018 | 0.17001 | 0.17016 | 0.17998 | 0.1781
1.267 | 0.11 | 0.11005 | 0.12 | 0.12022 | 0.13 | 0.13072 | 0.13999 | 0.14167 | 0.15 | 0.14985 | 0.16 | 0.16024 | 0.17 | 0.17015 | 0.17998 | 0.17812
1.2675 | 0.11 | 0.11007 | 0.12001 | 0.12031 | 0.13 | 0.13074 | 0.13999 | 0.14165 | 0.14999 | 0.14985 | 0.16 | 0.16028 | 0.17 | 0.17021 | 0.17999 | 0.17816
1.268 | 0.11 | 0.11004 | 0.12001 | 0.12032 | 0.13 | 0.13076 | 0.13999 | 0.14168 | 0.14999 | 0.14989 | 0.16 | 0.16032 | 0.17 | 0.17019 | 0.17999 | 0.17821
1.2685 | 0.11 | 0.11006 | 0.12001 | 0.12032 | 0.13001 | 0.13078 | 0.14 | 0.14175 | 0.14999 | 0.14991 | 0.16 | 0.16037 | 0.17001 | 0.17023 | 0.17999 | 0.17827
1.269 | 0.11 | 0.11004 | 0.12001 | 0.12032 | 0.13001 | 0.13078 | 0.14 | 0.14178 | 0.14999 | 0.14992 | 0.16 | 0.16036 | 0.17002 | 0.17031 | 0.17999 | 0.1783
1.2695 | 0.11 | 0.11004 | 0.12001 | 0.12031 | 0.13001 | 0.13081 | 0.14 | 0.14179 | 0.14999 | 0.15 | 0.16 | 0.16039 | 0.17002 | 0.17036 | 0.17999 | 0.17831
1.27 | 0.11 | 0.1101 | 0.12 | 0.12028 | 0.13 | 0.13085 | 0.14 | 0.14189 | 0.14999 | 0.15001 | 0.16 | 0.16044 | 0.17002 | 0.17041 | 0.17998 | 0.17835
1.2705 | 0.11 | 0.11008 | 0.12 | 0.1203 | 0.13 | 0.13083 | 0.14 | 0.14187 | 0.14999 | 0.15009 | 0.16 | 0.16045 | 0.17001 | 0.17041 | 0.17998 | 0.17835
1.271 | 0.11 | 0.11005 | 0.12 | 0.1203 | 0.13 | 0.13087 | 0.14 | 0.14187 | 0.15 | 0.15011 | 0.16 | 0.16045 | 0.17001 | 0.17043 | 0.17998 | 0.17835
1.2715 | 0.11 | 0.11007 | 0.12 | 0.12036 | 0.13 | 0.1309 | 0.13999 | 0.14187 | 0.14999 | 0.15016 | 0.16 | 0.1605 | 0.17 | 0.17042 | 0.17998 | 0.17839
1.272 | 0.11 | 0.11005 | 0.12001 | 0.12036 | 0.13 | 0.13092 | 0.13999 | 0.14187 | 0.14999 | 0.15014 | 0.16 | 0.16051 | 0.17 | 0.17045 | 0.17999 | 0.17841
1.2725 | 0.11 | 0.11007 | 0.12001 | 0.12041 | 0.13001 | 0.13094 | 0.13999 | 0.1419 | 0.14999 | 0.15016 | 0.16 | 0.16056 | 0.17001 | 0.17052 | 0.17999 | 0.17846
1.273 | 0.11 | 0.11004 | 0.12001 | 0.12038 | 0.13001 | 0.13096 | 0.14 | 0.14198 | 0.14999 | 0.15016 | 0.16 | 0.16057 | 0.17001 | 0.17056 | 0.17999 | 0.17853
1.2735 | 0.11 | 0.11007 | 0.12001 | 0.12042 | 0.13001 | 0.13097 | 0.14 | 0.142 | 0.14999 | 0.1502 | 0.16 | 0.16061 | 0.17002 | 0.17062 | 0.17999 | 0.17855
1.274 | 0.11 | 0.11006 | 0.12 | 0.12037 | 0.13001 | 0.13097 | 0.14 | 0.14209 | 0.14999 | 0.15031 | 0.16 | 0.16061 | 0.17002 | 0.17071 | 0.17998 | 0.17857
1.2745 | 0.11 | 0.1101 | 0.12 | 0.12037 | 0.13 | 0.13097 | 0.14 | 0.14206 | 0.14999 | 0.15025 | 0.16 | 0.16069 | 0.17002 | 0.17069 | 0.17998 | 0.17858
1.275 | 0.11 | 0.1101 | 0.12 | 0.12033 | 0.13 | 0.13096 | 0.14 | 0.1421 | 0.14999 | 0.15031 | 0.16 | 0.16069 | 0.17001 | 0.17071 | 0.17998 | 0.17859
1.2755 | 0.11 | 0.11008 | 0.12 | 0.1204 | 0.13 | 0.13096 | 0.14 | 0.14209 | 0.15 | 0.15033 | 0.16 | 0.16076 | 0.17 | 0.1707 | 0.17998 | 0.17859
1.276 | 0.11 | 0.11004 | 0.12 | 0.12035 | 0.13 | 0.13101 | 0.13999 | 0.14208 | 0.14999 | 0.15034 | 0.16 | 0.16076 | 0.17 | 0.17069 | 0.17998 | 0.17865
1.2765 | 0.11 | 0.11006 | 0.12001 | 0.12039 | 0.13001 | 0.13099 | 0.13999 | 0.1421 | 0.14999 | 0.15036 | 0.16 | 0.16079 | 0.17 | 0.17072 | 0.17999 | 0.17869
1.277 | 0.11 | 0.11002 | 0.12001 | 0.12041 | 0.13001 | 0.13101 | 0.14 | 0.14214 | 0.14999 | 0.15039 | 0.16 | 0.16082 | 0.17001 | 0.1708 | 0.17999 | 0.17876
1.2775 | 0.11 | 0.11005 | 0.12001 | 0.12039 | 0.13001 | 0.13101 | 0.14 | 0.14217 | 0.14999 | 0.15041 | 0.16 | 0.16083 | 0.17001 | 0.17081 | 0.17999 | 0.17882
1.278 | 0.11 | 0.11009 | 0.12 | 0.12038 | 0.13001 | 0.13106 | 0.14 | 0.14226 | 0.14999 | 0.15041 | 0.16 | 0.16089 | 0.17002 | 0.17092 | 0.17999 | 0.17885
1.2785 | 0.11 | 0.11007 | 0.12 | 0.12036 | 0.13 | 0.13103 | 0.14 | 0.14226 | 0.14999 | 0.15045 | 0.16 | 0.16088 | 0.17002 | 0.17093 | 0.17998 | 0.17888
1.279 | 0.11 | 0.11006 | 0.12 | 0.12036 | 0.13 | 0.13103 | 0.14 | 0.14222 | 0.14999 | 0.15048 | 0.16 | 0.16092 | 0.17001 | 0.17097 | 0.17998 | 0.17888
1.2795 | 0.11 | 0.11007 | 0.12 | 0.12037 | 0.13 | 0.13101 | 0.14 | 0.14221 | 0.15 | 0.15053 | 0.16 | 0.16092 | 0.17001 | 0.17095 | 0.17998 | 0.17887
1.28 | 0.11 | 0.11003 | 0.12 | 0.12037 | 0.13 | 0.13102 | 0.13999 | 0.1422 | 0.15 | 0.15052 | 0.16 | 0.16095 | 0.17 | 0.17095 | 0.17998 | 0.17886
1.2805 | 0.11 | 0.11003 | 0.12001 | 0.12038 | 0.13 | 0.13104 | 0.13999 | 0.14221 | 0.14999 | 0.15056 | 0.16 | 0.16098 | 0.17 | 0.17101 | 0.17998 | 0.17894
1.281 | 0.11 | 0.11002 | 0.12001 | 0.12038 | 0.13001 | 0.13107 | 0.13999 | 0.1422 | 0.14999 | 0.15054 | 0.16 | 0.16098 | 0.17 | 0.17099 | 0.17999 | 0.17896
1.2815 | 0.11 | 0.11005 | 0.12001 | 0.12037 | 0.13001 | 0.13107 | 0.14 | 0.1423 | 0.14999 | 0.15059 | 0.16 | 0.16104 | 0.17001 | 0.17108 | 0.17999 | 0.17903
1.282 | 0.11 | 0.11004 | 0.12 | 0.12033 | 0.13001 | 0.13109 | 0.14 | 0.14237 | 0.14999 | 0.15064 | 0.16 | 0.16103 | 0.17002 | 0.17119 | 0.17999 | 0.17907
1.2825 | 0.11 | 0.11004 | 0.12 | 0.12033 | 0.13 | 0.13107 | 0.14 | 0.14237 | 0.14999 | 0.15061 | 0.16 | 0.1611 | 0.17002 | 0.17118 | 0.17999 | 0.17907
1.283 | 0.11 | 0.11002 | 0.12 | 0.1203 | 0.13 | 0.13102 | 0.14 | 0.14238 | 0.14999 | 0.15062 | 0.16 | 0.1611 | 0.17002 | 0.17121 | 0.17998 | 0.17909
1.2835 | 0.11 | 0.11001 | 0.12 | 0.12034 | 0.13 | 0.13103 | 0.14 | 0.14237 | 0.14999 | 0.15065 | 0.16 | 0.16115 | 0.17001 | 0.17118 | 0.17998 | 0.17906
1.284 | 0.11 | 0.10998 | 0.12 | 0.12032 | 0.13 | 0.13104 | 0.13999 | 0.14234 | 0.15 | 0.15069 | 0.16 | 0.16115 | 0.17001 | 0.17121 | 0.17998 | 0.17909
1.2845 | 0.11 | 0.10998 | 0.12001 | 0.12039 | 0.13 | 0.13105 | 0.13999 | 0.1423 | 0.15 | 0.1507 | 0.16 | 0.16121 | 0.17 | 0.1712 | 0.17998 | 0.17912
1.285 | 0.11 | 0.10996 | 0.12001 | 0.12034 | 0.13001 | 0.13105 | 0.13999 | 0.14234 | 0.14999 | 0.15071 | 0.16 | 0.1612 | 0.17 | 0.17126 | 0.17999 | 0.1792
1.2855 | 0.11 | 0.10995 | 0.12001 | 0.12035 | 0.13001 | 0.13109 | 0.13999 | 0.14234 | 0.14999 | 0.15071 | 0.16 | 0.16121 | 0.17001 | 0.17125 | 0.17999 | 0.17925
1.286 | 0.11 | 0.11002 | 0.12 | 0.1203 | 0.13001 | 0.13111 | 0.14 | 0.14243 | 0.14999 | 0.1507 | 0.16 | 0.16127 | 0.17001 | 0.17137 | 0.17999 | 0.17932
1.2865 | 0.11 | 0.10999 | 0.12 | 0.1203 | 0.13001 | 0.1311 | 0.14 | 0.14241 | 0.14999 | 0.15073 | 0.16 | 0.16124 | 0.17002 | 0.17136 | 0.17999 | 0.17934
1.287 | 0.11 | 0.11 | 0.12 | 0.12026 | 0.13 | 0.13107 | 0.14 | 0.14241 | 0.14999 | 0.15074 | 0.16 | 0.16126 | 0.17002 | 0.17142 | 0.17998 | 0.17931
1.2875 | 0.11 | 0.10997 | 0.12 | 0.12027 | 0.13 | 0.13103 | 0.14 | 0.14237 | 0.14999 | 0.15076 | 0.16 | 0.16128 | 0.17001 | 0.17141 | 0.17998 | 0.17933
1.288 | 0.11 | 0.10992 | 0.12 | 0.12028 | 0.13 | 0.13102 | 0.14 | 0.14235 | 0.14999 | 0.15076 | 0.16 | 0.16129 | 0.17001 | 0.17144 | 0.17998 | 0.17929
1.2885 | 0.11 | 0.10989 | 0.12001 | 0.1203 | 0.13 | 0.131 | 0.13999 | 0.14233 | 0.15 | 0.1508 | 0.16 | 0.16133 | 0.17 | 0.17147 | 0.17998 | 0.17931
1.289 | 0.11 | 0.10988 | 0.12001 | 0.12029 | 0.13001 | 0.13102 | 0.13999 | 0.14232 | 0.14999 | 0.15081 | 0.16 | 0.1613 | 0.17 | 0.17144 | 0.17998 | 0.17937
1.2895 | 0.11 | 0.10988 | 0.12001 | 0.12024 | 0.13001 | 0.13104 | 0.13999 | 0.14232 | 0.14999 | 0.15078 | 0.16 | 0.16135 | 0.17 | 0.17146 | 0.17999 | 0.17942
1.29 | 0.11 | 0.10988 | 0.12001 | 0.12023 | 0.13001 | 0.13103 | 0.14 | 0.14238 | 0.14999 | 0.15083 | 0.16 | 0.16137 | 0.17001 | 0.17154 | 0.17999 | 0.17947
1.2905 | 0.11 | 0.10989 | 0.12 | 0.12017 | 0.13001 | 0.13102 | 0.14 | 0.1424 | 0.14999 | 0.15077 | 0.16 | 0.16137 | 0.17001 | 0.17154 | 0.17999 | 0.17952
1.291 | 0.11 | 0.10987 | 0.12 | 0.12013 | 0.13 | 0.13098 | 0.14 | 0.14239 | 0.14999 | 0.15079 | 0.16 | 0.16138 | 0.17002 | 0.17157 | 0.17999 | 0.17952
1.2915 | 0.11 | 0.10987 | 0.12 | 0.12014 | 0.13 | 0.13097 | 0.14 | 0.14241 | 0.14999 | 0.15078 | 0.16 | 0.16142 | 0.17002 | 0.1716 | 0.17998 | 0.17949
1.292 | 0.11 | 0.10982 | 0.12 | 0.12014 | 0.13 | 0.13092 | 0.14 | 0.14235 | 0.14999 | 0.1508 | 0.16 | 0.16141 | 0.17001 | 0.17159 | 0.17998 | 0.17952
1.2925 | 0.11 | 0.10979 | 0.12001 | 0.12016 | 0.13 | 0.13096 | 0.13999 | 0.14233 | 0.15 | 0.15083 | 0.16 | 0.16142 | 0.17001 | 0.17161 | 0.17998 | 0.17953
1.293 | 0.11 | 0.10979 | 0.12001 | 0.12016 | 0.13 | 0.13093 | 0.13999 | 0.1423 | 0.15 | 0.15083 | 0.16 | 0.16146 | 0.17 | 0.17163 | 0.17998 | 0.17955
1.2935 | 0.11 | 0.10979 | 0.12001 | 0.12014 | 0.13001 | 0.13096 | 0.13999 | 0.1423 | 0.14999 | 0.15081 | 0.16 | 0.16145 | 0.17 | 0.17162 | 0.17999 | 0.17959
1.294 | 0.11 | 0.10984 | 0.12001 | 0.1201 | 0.13001 | 0.13097 | 0.13999 | 0.14234 | 0.14999 | 0.15081 | 0.16 | 0.16149 | 0.17 | 0.17165 | 0.17999 | 0.17965
1.2945 | 0.11 | 0.10979 | 0.12 | 0.12006 | 0.13001 | 0.13093 | 0.14 | 0.14233 | 0.14999 | 0.1508 | 0.16 | 0.16147 | 0.17001 | 0.1717 | 0.17999 | 0.17968
1.295 | 0.11 | 0.10976 | 0.12 | 0.12002 | 0.13 | 0.1309 | 0.14 | 0.14234 | 0.14999 | 0.15078 | 0.16 | 0.16147 | 0.17002 | 0.17172 | 0.17999 | 0.17971
1.2955 | 0.11 | 0.10975 | 0.12 | 0.12 | 0.13 | 0.13084 | 0.14 | 0.14229 | 0.14999 | 0.15079 | 0.16 | 0.16146 | 0.17002 | 0.17171 | 0.17999 | 0.17967
1.296 | 0.11 | 0.1097 | 0.12 | 0.12001 | 0.13 | 0.13083 | 0.14 | 0.14228 | 0.14999 | 0.15079 | 0.16 | 0.16146 | 0.17002 | 0.17174 | 0.17998 | 0.17968
1.2965 | 0.11 | 0.10968 | 0.12001 | 0.12005 | 0.13 | 0.13084 | 0.14 | 0.14227 | 0.14999 | 0.15081 | 0.16 | 0.16148 | 0.17001 | 0.17173 | 0.17998 | 0.17969
1.297 | 0.11 | 0.10967 | 0.12001 | 0.12 | 0.13 | 0.13081 | 0.13999 | 0.14221 | 0.15 | 0.1508 | 0.16 | 0.16148 | 0.17001 | 0.17173 | 0.17998 | 0.17968
1.2975 | 0.11 | 0.10966 | 0.12001 | 0.12 | 0.13001 | 0.13084 | 0.13999 | 0.14219 | 0.14999 | 0.15078 | 0.16 | 0.16152 | 0.17 | 0.17174 | 0.17998 | 0.1797
1.298 | 0.11 | 0.10965 | 0.12001 | 0.11993 | 0.13001 | 0.13084 | 0.13999 | 0.1422 | 0.14999 | 0.15087 | 0.16 | 0.16149 | 0.17 | 0.17177 | 0.17999 | 0.17977
1.2985 | 0.11 | 0.10961 | 0.12 | 0.11989 | 0.13001 | 0.13081 | 0.14 | 0.14223 | 0.14999 | 0.15078 | 0.16 | 0.16153 | 0.17001 | 0.17175 | 0.17999 | 0.1798
1.299 | 0.11 | 0.10962 | 0.12 | 0.11982 | 0.13001 | 0.13075 | 0.14 | 0.14222 | 0.14999 | 0.15072 | 0.16 | 0.16148 | 0.17001 | 0.17176 | 0.17999 | 0.17983
1.2995 | 0.11 | 0.10958 | 0.12 | 0.11986 | 0.13 | 0.13075 | 0.14 | 0.14223 | 0.14999 | 0.15074 | 0.16 | 0.16153 | 0.17002 | 0.17178 | 0.17999 | 0.17983
1.3 | 0.11 | 0.10954 | 0.12 | 0.1198 | 0.13 | 0.13068 | 0.14 | 0.14219 | 0.14999 | 0.15073 | 0.16 | 0.16147 | 0.17002 | 0.17179 | 0.17998 | 0.17981
1.3005 | 0.11 | 0.10953 | 0.12001 | 0.11982 | 0.13 | 0.13068 | 0.14 | 0.14217 | 0.14999 | 0.15077 | 0.16 | 0.1615 | 0.17002 | 0.17182 | 0.17998 | 0.17984
1.301 | 0.11 | 0.10949 | 0.12001 | 0.1198 | 0.13 | 0.13068 | 0.14 | 0.14213 | 0.14999 | 0.15071 | 0.16 | 0.16151 | 0.17001 | 0.17182 | 0.17998 | 0.17982
1.3015 | 0.11 | 0.10949 | 0.12001 | 0.1198 | 0.13 | 0.13067 | 0.13999 | 0.14212 | 0.15 | 0.15074 | 0.16 | 0.16148 | 0.17001 | 0.1718 | 0.17998 | 0.17983
1.302 | 0.11 | 0.10953 | 0.12001 | 0.11978 | 0.13001 | 0.13072 | 0.13999 | 0.14211 | 0.15 | 0.15074 | 0.16 | 0.16155 | 0.17 | 0.17183 | 0.17998 | 0.17987
1.3025 | 0.11 | 0.10946 | 0.12 | 0.11973 | 0.13001 | 0.13068 | 0.13999 | 0.14209 | 0.14999 | 0.1507 | 0.16 | 0.16147 | 0.17 | 0.1718 | 0.17999 | 0.1799
1.303 | 0.11 | 0.10943 | 0.12 | 0.11964 | 0.13001 | 0.13063 | 0.14 | 0.14206 | 0.14999 | 0.15067 | 0.16 | 0.16149 | 0.17001 | 0.17179 | 0.17999 | 0.17991
1.3035 | 0.11 | 0.1094 | 0.12 | 0.11964 | 0.13 | 0.1306 | 0.14 | 0.14204 | 0.14999 | 0.15064 | 0.16 | 0.16142 | 0.17001 | 0.17185 | 0.17999 | 0.17994
1.304 | 0.11 | 0.10937 | 0.12 | 0.11964 | 0.13 | 0.13057 | 0.14 | 0.14201 | 0.14999 | 0.15065 | 0.16 | 0.16144 | 0.17002 | 0.17182 | 0.17999 | 0.17993
1.3045 | 0.11 | 0.10934 | 0.12001 | 0.11962 | 0.13 | 0.13055 | 0.14 | 0.14201 | 0.14999 | 0.15064 | 0.16 | 0.16144 | 0.17002 | 0.1719 | 0.17998 | 0.17992
1.305 | 0.11 | 0.10932 | 0.12001 | 0.11959 | 0.13 | 0.13053 | 0.14 | 0.14197 | 0.14999 | 0.15061 | 0.16 | 0.16142 | 0.17001 | 0.17187 | 0.17998 | 0.17989
1.3055 | 0.11 | 0.10932 | 0.12001 | 0.11961 | 0.13 | 0.13053 | 0.13999 | 0.14192 | 0.14999 | 0.15062 | 0.16 | 0.16143 | 0.17001 | 0.17186 | 0.17998 | 0.17987
1.306 | 0.11 | 0.10929 | 0.12001 | 0.11957 | 0.13001 | 0.13054 | 0.13999 | 0.14193 | 0.15 | 0.15068 | 0.16 | 0.16141 | 0.17 | 0.17188 | 0.17998 | 0.17991
1.3065 | 0.11 | 0.10927 | 0.12 | 0.11951 | 0.13001 | 0.13051 | 0.13999 | 0.14192 | 0.14999 | 0.1506 | 0.16 | 0.16143 | 0.17 | 0.17181 | 0.17998 | 0.17995
1.307 | 0.11 | 0.10926 | 0.12 | 0.11943 | 0.13001 | 0.13048 | 0.13999 | 0.1419 | 0.14999 | 0.15053 | 0.16 | 0.16139 | 0.17 | 0.1718 | 0.17999 | 0.17996
1.3075 | 0.11 | 0.10924 | 0.12 | 0.11942 | 0.13 | 0.13044 | 0.14 | 0.14193 | 0.14999 | 0.15053 | 0.16 | 0.16142 | 0.17001 | 0.17182 | 0.17999 | 0.17997
1.308 | 0.11 | 0.10921 | 0.12 | 0.11939 | 0.13 | 0.13039 | 0.14 | 0.1419 | 0.14999 | 0.15049 | 0.16 | 0.16136 | 0.17001 | 0.17183 | 0.17999 | 0.18001
1.3085 | 0.11 | 0.1092 | 0.12 | 0.11938 | 0.13 | 0.13039 | 0.14 | 0.14189 | 0.14999 | 0.15049 | 0.16 | 0.16137 | 0.17002 | 0.17184 | 0.17999 | 0.17997
1.309 | 0.11 | 0.10919 | 0.12001 | 0.11938 | 0.13 | 0.13037 | 0.14 | 0.14184 | 0.14999 | 0.15044 | 0.16 | 0.16135 | 0.17002 | 0.17186 | 0.17998 | 0.17995
1.3095 | 0.11 | 0.10915 | 0.12001 | 0.11941 | 0.13 | 0.13034 | 0.14 | 0.14181 | 0.14999 | 0.15044 | 0.16 | 0.16132 | 0.17001 | 0.17184 | 0.17998 | 0.17996
1.31 | 0.11 | 0.10918 | 0.12001 | 0.11937 | 0.13001 | 0.1304 | 0.14 | 0.14182 | 0.14999 | 0.15047 | 0.16 | 0.16135 | 0.17001 | 0.17182 | 0.17998 | 0.17995
1.3105 | 0.11 | 0.10911 | 0.12001 | 0.11931 | 0.13001 | 0.13032 | 0.13999 | 0.14174 | 0.14999 | 0.15041 | 0.16 | 0.16129 | 0.17 | 0.1718 | 0.17998 | 0.17993
1.311 | 0.11 | 0.10909 | 0.12 | 0.11924 | 0.13001 | 0.13029 | 0.14 | 0.14173 | 0.14999 | 0.1504 | 0.16 | 0.16129 | 0.17 | 0.17177 | 0.17999 | 0.17994
1.3115 | 0.11 | 0.10905 | 0.12 | 0.11926 | 0.13 | 0.13026 | 0.14 | 0.14168 | 0.14999 | 0.15037 | 0.16 | 0.16127 | 0.17001 | 0.17176 | 0.17999 | 0.17995
1.312 | 0.11 | 0.10901 | 0.12 | 0.11921 | 0.13 | 0.1302 | 0.14 | 0.14168 | 0.14999 | 0.15034 | 0.16 | 0.16124 | 0.17001 | 0.17175 | 0.17999 | 0.17998
1.3125 | 0.11 | 0.109 | 0.12 | 0.11924 | 0.13 | 0.13017 | 0.14 | 0.14168 | 0.14999 | 0.15032 | 0.16 | 0.16123 | 0.17002 | 0.1718 | 0.17999 | 0.17997
1.313 | 0.11 | 0.10898 | 0.12001 | 0.11921 | 0.13 | 0.13013 | 0.14 | 0.14166 | 0.14999 | 0.15031 | 0.16 | 0.1612 | 0.17002 | 0.17179 | 0.17999 | 0.17991
1.3135 | 0.11 | 0.10898 | 0.12001 | 0.11921 | 0.13 | 0.13017 | 0.14 | 0.1416 | 0.14999 | 0.15029 | 0.16 | 0.1612 | 0.17002 | 0.1718 | 0.17998 | 0.17994
1.314 | 0.11 | 0.10895 | 0.12001 | 0.11919 | 0.13001 | 0.13018 | 0.14 | 0.14159 | 0.14999 | 0.15034 | 0.16 | 0.16116 | 0.17001 | 0.17178 | 0.17998 | 0.17995
1.3145 | 0.11 | 0.10894 | 0.12001 | 0.11912 | 0.13001 | 0.13018 | 0.13999 | 0.14157 | 0.14999 | 0.15028 | 0.16 | 0.16118 | 0.17001 | 0.17174 | 0.17998 | 0.17993
1.315 | 0.11 | 0.10892 | 0.12 | 0.11905 | 0.13001 | 0.13013 | 0.13999 | 0.14152 | 0.14999 | 0.15024 | 0.16 | 0.16113 | 0.17 | 0.1717 | 0.17998 | 0.17993
1.3155 | 0.11 | 0.10893 | 0.12 | 0.11898 | 0.13001 | 0.1301 | 0.14 | 0.14152 | 0.14999 | 0.15021 | 0.16 | 0.16116 | 0.17 | 0.17163 | 0.17999 | 0.17996
1.316 | 0.11 | 0.10888 | 0.12 | 0.11895 | 0.13 | 0.13007 | 0.14 | 0.14151 | 0.14999 | 0.1502 | 0.16 | 0.16109 | 0.17001 | 0.17168 | 0.17999 | 0.17996
1.3165 | 0.11 | 0.10886 | 0.12 | 0.11898 | 0.13 | 0.13003 | 0.14 | 0.1415 | 0.14999 | 0.15016 | 0.16 | 0.16111 | 0.17001 | 0.17169 | 0.17999 | 0.17997
1.317 | 0.11 | 0.10885 | 0.12001 | 0.119 | 0.13 | 0.13002 | 0.14 | 0.14148 | 0.14999 | 0.15013 | 0.16 | 0.16107 | 0.17002 | 0.1717 | 0.17999 | 0.17995
1.3175 | 0.11 | 0.10885 | 0.12001 | 0.11897 | 0.13 | 0.13 | 0.14 | 0.14147 | 0.14999 | 0.15013 | 0.16 | 0.16105 | 0.17002 | 0.17166 | 0.17998 | 0.17991
1.318 | 0.11 | 0.10886 | 0.12001 | 0.119 | 0.13001 | 0.13005 | 0.14 | 0.14146 | 0.14999 | 0.15012 | 0.16 | 0.16109 | 0.17002 | 0.17167 | 0.17998 | 0.1799
1.3185 | 0.11 | 0.10882 | 0.12001 | 0.11895 | 0.13001 | 0.13001 | 0.13999 | 0.14141 | 0.14999 | 0.1501 | 0.16 | 0.16101 | 0.17001 | 0.17164 | 0.17998 | 0.17987
1.319 | 0.11 | 0.10879 | 0.12 | 0.11887 | 0.13001 | 0.12994 | 0.13999 | 0.14136 | 0.14999 | 0.15006 | 0.16 | 0.161 | 0.17 | 0.17157 | 0.17998 | 0.17984
1.3195 | 0.11 | 0.10877 | 0.12 | 0.11883 | 0.13001 | 0.12997 | 0.14 | 0.14132 | 0.14999 | 0.15005 | 0.16 | 0.16097 | 0.17 | 0.17156 | 0.17998 | 0.17987
1.32 | 0.11 | 0.10875 | 0.12 | 0.11878 | 0.13 | 0.12988 | 0.14 | 0.14132 | 0.14999 | 0.14999 | 0.16 | 0.16093 | 0.17 | 0.1715 | 0.17999 | 0.17986
1.3205 | 0.11 | 0.10876 | 0.12 | 0.1188 | 0.13 | 0.12985 | 0.14 | 0.14132 | 0.14999 | 0.14999 | 0.16 | 0.16092 | 0.17001 | 0.17154 | 0.17999 | 0.17987
1.321 | 0.11 | 0.10873 | 0.12001 | 0.11877 | 0.13 | 0.1298 | 0.14 | 0.14131 | 0.14999 | 0.14995 | 0.16 | 0.16089 | 0.17001 | 0.17152 | 0.17999 | 0.17986
1.3215 | 0.11 | 0.10871 | 0.12001 | 0.11879 | 0.13 | 0.12986 | 0.14 | 0.14128 | 0.14999 | 0.14993 | 0.16 | 0.16086 | 0.17002 | 0.17155 | 0.17999 | 0.17985
1.322 | 0.11 | 0.10869 | 0.12001 | 0.11877 | 0.13001 | 0.12986 | 0.14 | 0.14128 | 0.14999 | 0.14996 | 0.16 | 0.16084 | 0.17002 | 0.17157 | 0.17998 | 0.17985
1.3225 | 0.11 | 0.10868 | 0.12001 | 0.11872 | 0.13001 | 0.12984 | 0.14 | 0.14122 | 0.14999 | 0.14989 | 0.16 | 0.16085 | 0.17001 | 0.1715 | 0.17998 | 0.17981
1.323 | 0.11 | 0.1087 | 0.12 | 0.11867 | 0.13001 | 0.12979 | 0.13999 | 0.14117 | 0.14999 | 0.14989 | 0.16 | 0.16081 | 0.17001 | 0.17144 | 0.17998 | 0.17977
1.3235 | 0.11 | 0.10868 | 0.12 | 0.11864 | 0.13001 | 0.12979 | 0.13999 | 0.14113 | 0.14999 | 0.14984 | 0.16 | 0.16081 | 0.17 | 0.17142 | 0.17998 | 0.17977
1.324 | 0.11 | 0.10867 | 0.12 | 0.1186 | 0.13 | 0.12973 | 0.13999 | 0.14112 | 0.14999 | 0.14983 | 0.16 | 0.16075 | 0.17 | 0.17139 | 0.17998 | 0.17975
1.3245 | 0.11 | 0.10865 | 0.12 | 0.11861 | 0.13 | 0.12968 | 0.14 | 0.14113 | 0.14999 | 0.14979 | 0.16 | 0.16076 | 0.17001 | 0.17137 | 0.17999 | 0.17976
1.325 | 0.11 | 0.10867 | 0.12001 | 0.11862 | 0.13 | 0.12964 | 0.14 | 0.14108 | 0.14999 | 0.14975 | 0.16 | 0.16073 | 0.17001 | 0.17135 | 0.17999 | 0.17975
1.3255 | 0.11 | 0.10866 | 0.12001 | 0.1186 | 0.13 | 0.12968 | 0.14 | 0.14109 | 0.14999 | 0.14976 | 0.16 | 0.16068 | 0.17002 | 0.17135 | 0.17999 | 0.17975
1.326 | 0.11 | 0.10869 | 0.12001 | 0.11862 | 0.13001 | 0.1297 | 0.14 | 0.14108 | 0.14999 | 0.14973 | 0.16 | 0.16074 | 0.17002 | 0.17136 | 0.17999 | 0.1797
1.3265 | 0.11 | 0.10863 | 0.12001 | 0.11857 | 0.13001 | 0.12969 | 0.14 | 0.14101 | 0.14999 | 0.14972 | 0.16 | 0.16067 | 0.17002 | 0.17135 | 0.17998 | 0.17968
1.327 | 0.11 | 0.10864 | 0.12 | 0.11849 | 0.13001 | 0.12964 | 0.13999 | 0.14096 | 0.14999 | 0.14969 | 0.16 | 0.16066 | 0.17001 | 0.17131 | 0.17998 | 0.17963
1.3275 | 0.11 | 0.10862 | 0.12 | 0.11845 | 0.13001 | 0.12963 | 0.13999 | 0.14096 | 0.14999 | 0.1497 | 0.16 | 0.1606 | 0.17001 | 0.17126 | 0.17998 | 0.17961
1.328 | 0.11 | 0.10859 | 0.12 | 0.11844 | 0.13 | 0.12958 | 0.13999 | 0.14091 | 0.14999 | 0.14963 | 0.16 | 0.16055 | 0.17 | 0.17123 | 0.17998 | 0.17959
1.3285 | 0.11 | 0.1086 | 0.12 | 0.11842 | 0.13 | 0.12952 | 0.14 | 0.14091 | 0.14999 | 0.14964 | 0.16 | 0.16057 | 0.17 | 0.17119 | 0.17999 | 0.17961
1.329 | 0.11 | 0.10858 | 0.12 | 0.11842 | 0.13 | 0.1295 | 0.14 | 0.1409 | 0.14999 | 0.14959 | 0.16 | 0.16052 | 0.17001 | 0.17117 | 0.17999 | 0.17959
1.3295 | 0.11 | 0.10858 | 0.12001 | 0.11845 | 0.13 | 0.12952 | 0.14 | 0.14092 | 0.14999 | 0.14958 | 0.16 | 0.16051 | 0.17001 | 0.17121 | 0.17999 | 0.1796
1.33 | 0.11 | 0.10855 | 0.12001 | 0.11847 | 0.13 | 0.12954 | 0.14 | 0.14089 | 0.14999 | 0.14963 | 0.16 | 0.16044 | 0.17002 | 0.17121 | 0.17999 | 0.17963
1.3305 | 0.11 | 0.10857 | 0.12001 | 0.11841 | 0.13001 | 0.12952 | 0.14 | 0.14086 | 0.14999 | 0.14954 | 0.16 | 0.1605 | 0.17002 | 0.17116 | 0.17998 | 0.17956
1.331 | 0.11 | 0.10858 | 0.12001 | 0.11839 | 0.13001 | 0.12951 | 0.14 | 0.14083 | 0.14999 | 0.14952 | 0.16 | 0.16042 | 0.17001 | 0.17114 | 0.17998 | 0.17952
1.3315 | 0.11 | 0.10861 | 0.12 | 0.11838 | 0.13001 | 0.12952 | 0.13999 | 0.14079 | 0.14999 | 0.1495 | 0.16 | 0.16043 | 0.17001 | 0.17111 | 0.17998 | 0.17951
1.332 | 0.11 | 0.10859 | 0.12 | 0.11835 | 0.13 | 0.12944 | 0.13999 | 0.14074 | 0.14999 | 0.14947 | 0.16 | 0.16036 | 0.17 | 0.17104 | 0.17998 | 0.17943
1.3325 | 0.11 | 0.10861 | 0.12 | 0.11833 | 0.13 | 0.12941 | 0.13999 | 0.14073 | 0.14999 | 0.14943 | 0.16 | 0.16034 | 0.17 | 0.17102 | 0.17998 | 0.17944
1.333 | 0.11 | 0.10863 | 0.12 | 0.11833 | 0.13 | 0.12938 | 0.14 | 0.14072 | 0.14999 | 0.14942 | 0.16 | 0.16034 | 0.17 | 0.17097 | 0.17999 | 0.1794
1.3335 | 0.11 | 0.10859 | 0.12001 | 0.11835 | 0.13 | 0.12941 | 0.14 | 0.14073 | 0.14999 | 0.1494 | 0.16 | 0.16031 | 0.17001 | 0.17098 | 0.17999 | 0.17942
1.334 | 0.11 | 0.10863 | 0.12001 | 0.1184 | 0.13 | 0.1294 | 0.14 | 0.14076 | 0.14999 | 0.14941 | 0.16 | 0.16037 | 0.17001 | 0.17096 | 0.17999 | 0.17944
1.3345 | 0.11 | 0.10858 | 0.12001 | 0.11835 | 0.13001 | 0.1294 | 0.14 | 0.14071 | 0.14999 | 0.14938 | 0.16 | 0.16028 | 0.17002 | 0.17097 | 0.17999 | 0.17937
1.335 | 0.11 | 0.1086 | 0.12001 | 0.11832 | 0.13001 | 0.1294 | 0.14 | 0.14064 | 0.14999 | 0.14935 | 0.16 | 0.1603 | 0.17002 | 0.17094 | 0.17998 | 0.17933
1.3355 | 0.11 | 0.10861 | 0.12 | 0.11833 | 0.13001 | 0.12937 | 0.14 | 0.14063 | 0.14999 | 0.14936 | 0.16 | 0.16026 | 0.17001 | 0.17091 | 0.17998 | 0.17931
1.336 | 0.11 | 0.10858 | 0.12 | 0.11826 | 0.13001 | 0.12935 | 0.13999 | 0.14057 | 0.14999 | 0.14932 | 0.16 | 0.16022 | 0.17001 | 0.17084 | 0.17998 | 0.17925
1.3365 | 0.11 | 0.1086 | 0.12 | 0.11826 | 0.13 | 0.12931 | 0.13999 | 0.14058 | 0.14999 | 0.14932 | 0.16 | 0.16017 | 0.17 | 0.17084 | 0.17998 | 0.17924
1.337 | 0.11 | 0.10857 | 0.12 | 0.11825 | 0.13 | 0.12924 | 0.14 | 0.14054 | 0.14999 | 0.1493 | 0.16 | 0.16016 | 0.17 | 0.1708 | 0.17999 | 0.17922
1.3375 | 0.11 | 0.10855 | 0.12001 | 0.11836 | 0.13 | 0.12928 | 0.14 | 0.14054 | 0.14999 | 0.14928 | 0.16 | 0.16014 | 0.17001 | 0.1708 | 0.17999 | 0.17923
1.338 | 0.11 | 0.10859 | 0.12001 | 0.11834 | 0.13 | 0.12928 | 0.14 | 0.14058 | 0.14999 | 0.14928 | 0.16 | 0.16012 | 0.17001 | 0.17084 | 0.17999 | 0.17924
1.3385 | 0.11 | 0.10863 | 0.12001 | 0.11832 | 0.13 | 0.12926 | 0.14 | 0.14055 | 0.14999 | 0.14925 | 0.16 | 0.16012 | 0.17002 | 0.17073 | 0.17999 | 0.17922
1.339 | 0.11 | 0.10864 | 0.12001 | 0.11829 | 0.13001 | 0.1293 | 0.14 | 0.14054 | 0.14999 | 0.14919 | 0.16 | 0.16007 | 0.17002 | 0.17074 | 0.17999 | 0.17917
1.3395 | 0.11 | 0.10866 | 0.12 | 0.1183 | 0.13001 | 0.12931 | 0.14 | 0.14049 | 0.14999 | 0.14923 | 0.16 | 0.16008 | 0.17002 | 0.17071 | 0.17998 | 0.17914
1.34 | 0.11 | 0.10862 | 0.12 | 0.11823 | 0.13001 | 0.12926 | 0.13999 | 0.14045 | 0.14999 | 0.14918 | 0.16 | 0.16002 | 0.17001 | 0.17067 | 0.17998 | 0.17906
1.3405 | 0.11 | 0.10865 | 0.12 | 0.11822 | 0.13 | 0.12923 | 0.13999 | 0.14046 | 0.14999 | 0.14919 | 0.16 | 0.16001 | 0.17001 | 0.17063 | 0.17998 | 0.17904
1.341 | 0.11 | 0.10867 | 0.12 | 0.11825 | 0.13 | 0.1292 | 0.14 | 0.14046 | 0.14999 | 0.14913 | 0.16 | 0.15998 | 0.17 | 0.1706 | 0.17998 | 0.179
1.3415 | 0.11 | 0.10862 | 0.12001 | 0.11829 | 0.13 | 0.12921 | 0.14 | 0.14043 | 0.14999 | 0.14915 | 0.16 | 0.15996 | 0.17 | 0.17056 | 0.17999 | 0.17902
1.342 | 0.11 | 0.10866 | 0.12001 | 0.11831 | 0.13 | 0.12922 | 0.14 | 0.14051 | 0.14999 | 0.14909 | 0.16 | 0.16003 | 0.17001 | 0.17057 | 0.17999 | 0.17908
1.3425 | 0.11 | 0.10866 | 0.12001 | 0.11829 | 0.13 | 0.1292 | 0.14 | 0.14048 | 0.14999 | 0.14912 | 0.16 | 0.15993 | 0.17001 | 0.17058 | 0.17999 | 0.17903
1.343 | 0.11 | 0.10868 | 0.12001 | 0.1183 | 0.13001 | 0.12923 | 0.14 | 0.14043 | 0.14999 | 0.14907 | 0.16 | 0.15992 | 0.17002 | 0.17054 | 0.17999 | 0.17901
1.3435 | 0.11 | 0.10868 | 0.12 | 0.11831 | 0.13001 | 0.12924 | 0.14 | 0.1404 | 0.14999 | 0.14903 | 0.16 | 0.1599 | 0.17002 | 0.17054 | 0.17998 | 0.17896
1.344 | 0.11 | 0.10869 | 0.12 | 0.11824 | 0.13001 | 0.12924 | 0.13999 | 0.14038 | 0.14999 | 0.14904 | 0.16 | 0.15986 | 0.17001 | 0.17049 | 0.17998 | 0.1789
1.3445 | 0.11 | 0.1087 | 0.12 | 0.11829 | 0.13001 | 0.12921 | 0.13999 | 0.14036 | 0.14999 | 0.14905 | 0.16 | 0.15986 | 0.17001 | 0.1705 | 0.17998 | 0.17888
1.345 | 0.11 | 0.10868 | 0.12 | 0.11829 | 0.13 | 0.12917 | 0.13999 | 0.14032 | 0.14999 | 0.14903 | 0.16 | 0.15984 | 0.17 | 0.17043 | 0.17998 | 0.1788
1.3455 | 0.11 | 0.10869 | 0.12 | 0.11836 | 0.13 | 0.12921 | 0.14 | 0.14032 | 0.14999 | 0.149 | 0.16 | 0.15981 | 0.17 | 0.17042 | 0.17998 | 0.17883
1.346 | 0.11 | 0.10869 | 0.12001 | 0.11838 | 0.13 | 0.12919 | 0.14 | 0.14036 | 0.14999 | 0.14905 | 0.16 | 0.15978 | 0.17 | 0.17041 | 0.17999 | 0.17883
1.3465 | 0.11 | 0.10875 | 0.12001 | 0.11836 | 0.13 | 0.1292 | 0.14 | 0.14037 | 0.14999 | 0.14902 | 0.16 | 0.15981 | 0.17001 | 0.17038 | 0.17999 | 0.17883
1.347 | 0.11 | 0.10876 | 0.12001 | 0.11833 | 0.13001 | 0.12919 | 0.14 | 0.14036 | 0.14999 | 0.14899 | 0.16 | 0.15978 | 0.17001 | 0.17034 | 0.17999 | 0.17884
1.3475 | 0.11 | 0.10876 | 0.12 | 0.11834 | 0.13001 | 0.12921 | 0.14 | 0.14035 | 0.14999 | 0.14899 | 0.16 | 0.15979 | 0.17002 | 0.17038 | 0.17999 | 0.1788
1.348 | 0.11 | 0.10877 | 0.12 | 0.11826 | 0.13001 | 0.12921 | 0.14 | 0.14031 | 0.14999 | 0.14895 | 0.16 | 0.15974 | 0.17002 | 0.17034 | 0.17998 | 0.17875
1.3485 | 0.11 | 0.10876 | 0.12 | 0.11833 | 0.13001 | 0.12921 | 0.14 | 0.1403 | 0.14999 | 0.14895 | 0.16 | 0.15973 | 0.17001 | 0.17032 | 0.17998 | 0.17873
1.349 | 0.11 | 0.10878 | 0.12 | 0.11832 | 0.13 | 0.12922 | 0.13999 | 0.14031 | 0.14999 | 0.14892 | 0.16 | 0.15973 | 0.17001 | 0.17026 | 0.17998 | 0.17867
1.3495 | 0.11 | 0.10877 | 0.12 | 0.11838 | 0.13 | 0.1292 | 0.13999 | 0.1403 | 0.14999 | 0.14892 | 0.16 | 0.15971 | 0.17 | 0.17026 | 0.17998 | 0.17864
1.35 | 0.11 | 0.10879 | 0.12001 | 0.1184 | 0.13 | 0.12924 | 0.14 | 0.14034 | 0.14999 | 0.14889 | 0.16 | 0.15974 | 0.17 | 0.17025 | 0.17999 | 0.17871
1.3505 | 0.11 | 0.10879 | 0.12001 | 0.11842 | 0.13 | 0.12922 | 0.14 | 0.14036 | 0.14999 | 0.1489 | 0.16 | 0.15966 | 0.17 | 0.17021 | 0.17999 | 0.17863
1.351 | 0.11 | 0.10881 | 0.12001 | 0.11842 | 0.13 | 0.12924 | 0.14 | 0.14034 | 0.14999 | 0.14886 | 0.16 | 0.15967 | 0.17001 | 0.1702 | 0.17999 | 0.17865
1.3515 | 0.11 | 0.10881 | 0.12001 | 0.1184 | 0.13001 | 0.12927 | 0.14 | 0.14033 | 0.14999 | 0.14886 | 0.16 | 0.15966 | 0.17002 | 0.17022 | 0.17999 | 0.17863
1.352 | 0.11 | 0.10883 | 0.12 | 0.11837 | 0.13001 | 0.12927 | 0.14 | 0.14031 | 0.14999 | 0.14883 | 0.16 | 0.15964 | 0.17002 | 0.17018 | 0.17999 | 0.17858
1.3525 | 0.11 | 0.10886 | 0.12 | 0.11841 | 0.13001 | 0.12928 | 0.14 | 0.14031 | 0.14999 | 0.14885 | 0.16 | 0.15963 | 0.17002 | 0.17022 | 0.17998 | 0.17853
1.353 | 0.11 | 0.10887 | 0.12 | 0.11843 | 0.13 | 0.12927 | 0.14 | 0.14027 | 0.14999 | 0.14883 | 0.16 | 0.1596 | 0.17001 | 0.17016 | 0.17998 | 0.1785
1.3535 | 0.11 | 0.10893 | 0.12 | 0.11846 | 0.13 | 0.12926 | 0.13999 | 0.14025 | 0.14999 | 0.14887 | 0.16 | 0.15961 | 0.17001 | 0.17016 | 0.17998 | 0.17846
1.354 | 0.11 | 0.10887 | 0.12001 | 0.11852 | 0.13 | 0.12929 | 0.13999 | 0.14026 | 0.14999 | 0.14887 | 0.16 | 0.15956 | 0.17 | 0.17018 | 0.17998 | 0.17847
1.3545 | 0.11 | 0.10894 | 0.12001 | 0.11855 | 0.13 | 0.12929 | 0.14 | 0.14034 | 0.14999 | 0.14887 | 0.16 | 0.1596 | 0.17 | 0.1701 | 0.17999 | 0.1785
1.355 | 0.11 | 0.10893 | 0.12001 | 0.11855 | 0.13001 | 0.1293 | 0.14 | 0.14034 | 0.14999 | 0.1488 | 0.16 | 0.15955 | 0.17001 | 0.17011 | 0.17999 | 0.17849
1.3555 | 0.11 | 0.10896 | 0.12001 | 0.11854 | 0.13001 | 0.12935 | 0.14 | 0.14038 | 0.14999 | 0.14884 | 0.16 | 0.15958 | 0.17001 | 0.17012 | 0.17999 | 0.17851
1.356 | 0.11 | 0.10895 | 0.12 | 0.11848 | 0.13001 | 0.12935 | 0.14 | 0.14035 | 0.14999 | 0.1488 | 0.16 | 0.15955 | 0.17002 | 0.17009 | 0.17999 | 0.17847
1.3565 | 0.11 | 0.10898 | 0.12 | 0.11854 | 0.13001 | 0.12938 | 0.14 | 0.14037 | 0.14999 | 0.14881 | 0.16 | 0.15957 | 0.17002 | 0.17012 | 0.17998 | 0.17844
1.357 | 0.11 | 0.10897 | 0.12 | 0.11855 | 0.13 | 0.12936 | 0.14 | 0.14036 | 0.14999 | 0.14882 | 0.16 | 0.15954 | 0.17001 | 0.17007 | 0.17998 | 0.17841
1.3575 | 0.11 | 0.10899 | 0.12 | 0.1186 | 0.13 | 0.12935 | 0.13999 | 0.14035 | 0.14999 | 0.14884 | 0.16 | 0.15954 | 0.17001 | 0.17007 | 0.17998 | 0.17837
1.358 | 0.11 | 0.10903 | 0.12001 | 0.11863 | 0.13 | 0.12936 | 0.13999 | 0.14039 | 0.14999 | 0.14881 | 0.16 | 0.15962 | 0.17 | 0.17005 | 0.17998 | 0.17837
1.3585 | 0.11 | 0.10904 | 0.12001 | 0.11868 | 0.13 | 0.12937 | 0.13999 | 0.14036 | 0.14999 | 0.14884 | 0.16 | 0.15954 | 0.17 | 0.17004 | 0.17998 | 0.17836
1.359 | 0.11 | 0.10903 | 0.12001 | 0.11865 | 0.13 | 0.12937 | 0.14 | 0.14041 | 0.14999 | 0.14881 | 0.16 | 0.15952 | 0.17 | 0.16997 | 0.17999 | 0.17835
1.3595 | 0.11 | 0.10906 | 0.12001 | 0.11866 | 0.13001 | 0.12943 | 0.14 | 0.14042 | 0.14999 | 0.14882 | 0.16 | 0.15951 | 0.17001 | 0.17 | 0.17999 | 0.17836
1.36 | 0.11 | 0.10907 | 0.12 | 0.11864 | 0.13001 | 0.12944 | 0.14 | 0.14043 | 0.14999 | 0.1488 | 0.16 | 0.15951 | 0.17001 | 0.16999 | 0.17999 | 0.17834
1.3605 | 0.11 | 0.10908 | 0.12 | 0.11864 | 0.13001 | 0.12946 | 0.14 | 0.14045 | 0.14999 | 0.14885 | 0.16 | 0.1595 | 0.17002 | 0.17002 | 0.17999 | 0.17832
1.361 | 0.11 | 0.10909 | 0.12 | 0.11866 | 0.13001 | 0.12947 | 0.14 | 0.14043 | 0.14999 | 0.14883 | 0.16 | 0.15951 | 0.17002 | 0.17001 | 0.17998 | 0.1783
1.3615 | 0.11 | 0.10912 | 0.12 | 0.11872 | 0.13 | 0.12946 | 0.13999 | 0.14037 | 0.14999 | 0.14884 | 0.16 | 0.15948 | 0.17001 | 0.17002 | 0.17998 | 0.17827
1.362 | 0.11 | 0.10911 | 0.12001 | 0.11877 | 0.13 | 0.12949 | 0.13999 | 0.14045 | 0.15 | 0.14888 | 0.16 | 0.15948 | 0.17001 | 0.17002 | 0.17998 | 0.17827
1.3625 | 0.11 | 0.10916 | 0.12001 | 0.1188 | 0.13 | 0.1295 | 0.13999 | 0.14046 | 0.14999 | 0.14887 | 0.16 | 0.15954 | 0.17 | 0.16993 | 0.17998 | 0.17824
1.363 | 0.11 | 0.10918 | 0.12001 | 0.1188 | 0.13 | 0.12951 | 0.14 | 0.14049 | 0.14999 | 0.14885 | 0.16 | 0.15948 | 0.17 | 0.16992 | 0.17998 | 0.17827
1.3635 | 0.11 | 0.10919 | 0.12001 | 0.11885 | 0.13001 | 0.12955 | 0.14 | 0.14052 | 0.14999 | 0.14883 | 0.16 | 0.15949 | 0.17001 | 0.1699 | 0.17999 | 0.17826
1.364 | 0.11 | 0.1092 | 0.12 | 0.11883 | 0.13001 | 0.12956 | 0.14 | 0.14054 | 0.14999 | 0.14883 | 0.16 | 0.15947 | 0.17001 | 0.16995 | 0.17999 | 0.17824
1.3645 | 0.11 | 0.10924 | 0.12 | 0.11881 | 0.13001 | 0.1296 | 0.14 | 0.14056 | 0.14999 | 0.14883 | 0.16 | 0.15949 | 0.17001 | 0.16994 | 0.17999 | 0.17825
1.365 | 0.11 | 0.10927 | 0.12 | 0.1188 | 0.13001 | 0.12959 | 0.14 | 0.14058 | 0.14999 | 0.14888 | 0.16 | 0.1595 | 0.17002 | 0.16994 | 0.17999 | 0.17818
1.3655 | 0.11 | 0.10926 | 0.12 | 0.11885 | 0.13 | 0.12961 | 0.14 | 0.14056 | 0.14999 | 0.1489 | 0.16 | 0.15949 | 0.17002 | 0.16998 | 0.17998 | 0.17819
1.366 | 0.11 | 0.10933 | 0.12 | 0.1189 | 0.13 | 0.12959 | 0.14 | 0.1406 | 0.14999 | 0.1489 | 0.16 | 0.15956 | 0.17001 | 0.16998 | 0.17998 | 0.17822
1.3665 | 0.11 | 0.10931 | 0.12001 | 0.11894 | 0.13 | 0.12961 | 0.13999 | 0.14056 | 0.14999 | 0.14893 | 0.16 | 0.1595 | 0.17001 | 0.16995 | 0.17998 | 0.17817
1.367 | 0.11 | 0.10933 | 0.12001 | 0.11891 | 0.13 | 0.12963 | 0.13999 | 0.14056 | 0.14999 | 0.14892 | 0.16 | 0.15947 | 0.17 | 0.1699 | 0.17998 | 0.17815
1.3675 | 0.11 | 0.10936 | 0.12001 | 0.11897 | 0.13001 | 0.12964 | 0.14 | 0.14058 | 0.14999 | 0.14894 | 0.16 | 0.1595 | 0.17 | 0.16989 | 0.17999 | 0.17819
1.368 | 0.11 | 0.10934 | 0.12 | 0.11896 | 0.13001 | 0.1297 | 0.14 | 0.14066 | 0.14999 | 0.14892 | 0.16 | 0.15948 | 0.17 | 0.1699 | 0.17999 | 0.17813
1.3685 | 0.11 | 0.10939 | 0.12 | 0.11896 | 0.13001 | 0.12971 | 0.14 | 0.1407 | 0.14999 | 0.14896 | 0.16 | 0.1595 | 0.17001 | 0.16988 | 0.17999 | 0.17819
1.369 | 0.11 | 0.10937 | 0.12 | 0.11897 | 0.13001 | 0.12972 | 0.14 | 0.14072 | 0.14999 | 0.14896 | 0.16 | 0.15948 | 0.17002 | 0.16987 | 0.17999 | 0.17817
1.3695 | 0.11 | 0.10939 | 0.12 | 0.11902 | 0.13 | 0.12971 | 0.14 | 0.14069 | 0.14999 | 0.14899 | 0.16 | 0.15954 | 0.17002 | 0.16996 | 0.17998 | 0.17814
1.37 | 0.11 | 0.10939 | 0.12 | 0.11906 | 0.13 | 0.12978 | 0.14 | 0.14071 | 0.14999 | 0.14903 | 0.16 | 0.15954 | 0.17002 | 0.16999 | 0.17998 | 0.17815
1.3705 | 0.11 | 0.10943 | 0.12001 | 0.11911 | 0.13 | 0.12974 | 0.13999 | 0.14071 | 0.15 | 0.14904 | 0.16 | 0.15957 | 0.17001 | 0.16989 | 0.17998 | 0.17812
1.371 | 0.11 | 0.10942 | 0.12001 | 0.11913 | 0.13 | 0.12979 | 0.13999 | 0.14069 | 0.14999 | 0.14903 | 0.16 | 0.15955 | 0.17001 | 0.16988 | 0.17998 | 0.17809
1.3715 | 0.11 | 0.10946 | 0.12001 | 0.11916 | 0.13 | 0.1298 | 0.13999 | 0.14075 | 0.14999 | 0.14902 | 0.16 | 0.15953 | 0.17 | 0.16991 | 0.17998 | 0.17811
1.372 | 0.11 | 0.10947 | 0.12001 | 0.11914 | 0.13001 | 0.12986 | 0.14 | 0.14074 | 0.14999 | 0.149 | 0.16 | 0.15954 | 0.17 | 0.16989 | 0.17999 | 0.17809
1.3725 | 0.11 | 0.1095 | 0.12 | 0.1191 | 0.13001 | 0.12989 | 0.14 | 0.1408 | 0.14999 | 0.14902 | 0.16 | 0.15955 | 0.17001 | 0.16989 | 0.17999 | 0.17815
1.373 | 0.11 | 0.10949 | 0.12 | 0.11909 | 0.13001 | 0.12985 | 0.14 | 0.14079 | 0.14999 | 0.14905 | 0.16 | 0.15954 | 0.17001 | 0.1699 | 0.17999 | 0.17813
1.3735 | 0.11 | 0.10949 | 0.12 | 0.11915 | 0.13001 | 0.12989 | 0.14 | 0.14084 | 0.14999 | 0.14912 | 0.16 | 0.15957 | 0.17002 | 0.16998 | 0.17999 | 0.17811
1.374 | 0.11 | 0.10956 | 0.12 | 0.11916 | 0.13 | 0.12983 | 0.14 | 0.14086 | 0.14999 | 0.14908 | 0.16 | 0.15966 | 0.17002 | 0.17002 | 0.17998 | 0.17813
1.3745 | 0.11 | 0.10951 | 0.12001 | 0.11922 | 0.13 | 0.12989 | 0.13999 | 0.14083 | 0.14999 | 0.14918 | 0.16 | 0.15959 | 0.17001 | 0.16999 | 0.17998 | 0.17809
1.375 | 0.11 | 0.10956 | 0.12001 | 0.11925 | 0.13 | 0.12989 | 0.13999 | 0.14084 | 0.15 | 0.1492 | 0.16 | 0.15957 | 0.17001 | 0.16994 | 0.17998 | 0.17809
1.3755 | 0.11 | 0.10958 | 0.12001 | 0.11928 | 0.13 | 0.12992 | 0.13999 | 0.14086 | 0.14999 | 0.14915 | 0.16 | 0.15962 | 0.17 | 0.16993 | 0.17998 | 0.17806
1.376 | 0.11 | 0.1096 | 0.12001 | 0.11926 | 0.13001 | 0.12995 | 0.14 | 0.1409 | 0.14999 | 0.14918 | 0.16 | 0.15961 | 0.17 | 0.16991 | 0.17998 | 0.17808
1.3765 | 0.11 | 0.10961 | 0.12 | 0.11926 | 0.13001 | 0.13003 | 0.14 | 0.14093 | 0.14999 | 0.14918 | 0.16 | 0.15966 | 0.17 | 0.16991 | 0.17999 | 0.1781
1.377 | 0.11 | 0.10963 | 0.12 | 0.11929 | 0.13001 | 0.12997 | 0.14 | 0.14096 | 0.14999 | 0.14917 | 0.16 | 0.15964 | 0.17001 | 0.16989 | 0.17999 | 0.1781
1.3775 | 0.11 | 0.10968 | 0.12 | 0.1193 | 0.13001 | 0.13001 | 0.14 | 0.14098 | 0.14999 | 0.14918 | 0.16 | 0.15969 | 0.17001 | 0.16997 | 0.17999 | 0.17814
1.378 | 0.11 | 0.10964 | 0.12 | 0.11936 | 0.13 | 0.13004 | 0.14 | 0.14098 | 0.14999 | 0.14926 | 0.16 | 0.15968 | 0.17002 | 0.17002 | 0.17999 | 0.17811
1.3785 | 0.11 | 0.10962 | 0.12001 | 0.1194 | 0.13 | 0.13001 | 0.14 | 0.14098 | 0.14999 | 0.14925 | 0.16 | 0.15974 | 0.17002 | 0.16999 | 0.17998 | 0.17811
1.379 | 0.11 | 0.10964 | 0.12001 | 0.11937 | 0.13 | 0.13001 | 0.13999 | 0.14098 | 0.15 | 0.14925 | 0.16 | 0.15969 | 0.17001 | 0.16995 | 0.17998 | 0.1781
1.3795 | 0.11 | 0.10967 | 0.12001 | 0.11942 | 0.13 | 0.13006 | 0.13999 | 0.14101 | 0.14999 | 0.14926 | 0.16 | 0.15972 | 0.17001 | 0.16997 | 0.17998 | 0.17806
1.38 | 0.11 | 0.10968 | 0.12001 | 0.11938 | 0.13 | 0.13005 | 0.13999 | 0.14102 | 0.14999 | 0.14923 | 0.16 | 0.15972 | 0.17 | 0.16998 | 0.17998 | 0.17802
1.3805 | 0.11 | 0.10968 | 0.12 | 0.11936 | 0.13001 | 0.13013 | 0.14 | 0.14107 | 0.14999 | 0.14928 | 0.16 | 0.15973 | 0.17 | 0.16998 | 0.17999 | 0.17808
1.381 | 0.11 | 0.10968 | 0.12 | 0.11935 | 0.13001 | 0.1301 | 0.14 | 0.14111 | 0.14999 | 0.1493 | 0.16 | 0.15976 | 0.17001 | 0.16996 | 0.17999 | 0.1781
1.3815 | 0.11 | 0.1097 | 0.12 | 0.11938 | 0.13001 | 0.13016 | 0.14 | 0.14114 | 0.14999 | 0.14933 | 0.16 | 0.15975 | 0.17001 | 0.17005 | 0.17999 | 0.17813
1.382 | 0.11 | 0.10977 | 0.12 | 0.11942 | 0.13 | 0.13011 | 0.14 | 0.14117 | 0.14999 | 0.14933 | 0.16 | 0.15986 | 0.17002 | 0.1701 | 0.17999 | 0.17817
1.3825 | 0.11 | 0.10972 | 0.12001 | 0.11947 | 0.13 | 0.13012 | 0.14 | 0.14111 | 0.14999 | 0.14938 | 0.16 | 0.15983 | 0.17002 | 0.17009 | 0.17999 | 0.17811
1.383 | 0.11 | 0.10971 | 0.12001 | 0.11952 | 0.13 | 0.13012 | 0.13999 | 0.14111 | 0.14999 | 0.14939 | 0.16 | 0.15984 | 0.17001 | 0.17007 | 0.17998 | 0.17812
1.3835 | 0.11 | 0.10975 | 0.12001 | 0.11951 | 0.13 | 0.13012 | 0.13999 | 0.14113 | 0.15 | 0.1494 | 0.16 | 0.15986 | 0.17001 | 0.17008 | 0.17998 | 0.17811
1.384 | 0.11 | 0.10977 | 0.12001 | 0.11949 | 0.13 | 0.13019 | 0.13999 | 0.14113 | 0.14999 | 0.14937 | 0.16 | 0.15985 | 0.17 | 0.17005 | 0.17998 | 0.17808
1.3845 | 0.11 | 0.10974 | 0.12 | 0.11949 | 0.13001 | 0.13022 | 0.14 | 0.14117 | 0.14999 | 0.1494 | 0.16 | 0.15985 | 0.17 | 0.17003 | 0.17998 | 0.17809
1.385 | 0.11 | 0.10974 | 0.12 | 0.11946 | 0.13001 | 0.13024 | 0.14 | 0.14121 | 0.14999 | 0.14941 | 0.16 | 0.15987 | 0.17 | 0.17004 | 0.17999 | 0.17814
1.3855 | 0.11 | 0.10978 | 0.12 | 0.11947 | 0.13001 | 0.13028 | 0.14 | 0.14129 | 0.14999 | 0.14942 | 0.16 | 0.15991 | 0.17001 | 0.17011 | 0.17999 | 0.17817
1.386 | 0.11 | 0.10974 | 0.12 | 0.11952 | 0.13001 | 0.13029 | 0.14 | 0.14126 | 0.14999 | 0.14951 | 0.16 | 0.15989 | 0.17001 | 0.17018 | 0.17999 | 0.1782
1.3865 | 0.11 | 0.10972 | 0.12 | 0.11956 | 0.13 | 0.13029 | 0.14 | 0.14128 | 0.14999 | 0.14949 | 0.16 | 0.15996 | 0.17002 | 0.17016 | 0.17999 | 0.17819
1.387 | 0.11 | 0.10972 | 0.12001 | 0.11955 | 0.13 | 0.13031 | 0.14 | 0.14129 | 0.14999 | 0.14951 | 0.16 | 0.15994 | 0.17002 | 0.17019 | 0.17998 | 0.17819
1.3875 | 0.11 | 0.10975 | 0.12001 | 0.11959 | 0.13 | 0.13033 | 0.13999 | 0.14128 | 0.15 | 0.14952 | 0.16 | 0.15997 | 0.17001 | 0.1702 | 0.17998 | 0.17814
1.388 | 0.11 | 0.10975 | 0.12001 | 0.11956 | 0.13 | 0.13033 | 0.13999 | 0.14126 | 0.14999 | 0.14953 | 0.16 | 0.15994 | 0.17001 | 0.17022 | 0.17998 | 0.17812
1.3885 | 0.11 | 0.10972 | 0.12 | 0.11955 | 0.13001 | 0.13037 | 0.14 | 0.14132 | 0.14999 | 0.14955 | 0.16 | 0.15998 | 0.17 | 0.17022 | 0.17998 | 0.17814
1.389 | 0.11 | 0.10977 | 0.12 | 0.11956 | 0.13001 | 0.13037 | 0.14 | 0.14136 | 0.14999 | 0.14953 | 0.16 | 0.15999 | 0.17 | 0.17018 | 0.17998 | 0.17817
1.3895 | 0.11 | 0.10977 | 0.12 | 0.11951 | 0.13001 | 0.13041 | 0.14 | 0.14137 | 0.14999 | 0.14955 | 0.16 | 0.16003 | 0.17 | 0.17024 | 0.17999 | 0.17819
1.39 | 0.11 | 0.10983 | 0.12 | 0.11959 | 0.13001 | 0.13037 | 0.14 | 0.14143 | 0.14999 | 0.14958 | 0.16 | 0.16011 | 0.17001 | 0.17027 | 0.17999 | 0.17826
1.3905 | 0.11 | 0.10978 | 0.12 | 0.1196 | 0.13 | 0.1304 | 0.14 | 0.14141 | 0.14999 | 0.14959 | 0.16 | 0.16008 | 0.17001 | 0.17028 | 0.17999 | 0.17827
1.391 | 0.11 | 0.10977 | 0.12001 | 0.11963 | 0.13 | 0.13035 | 0.14 | 0.14139 | 0.14999 | 0.14963 | 0.16 | 0.16011 | 0.17002 | 0.17029 | 0.17999 | 0.17827
1.3915 | 0.11 | 0.10974 | 0.12001 | 0.11966 | 0.13 | 0.13042 | 0.13999 | 0.1414 | 0.14999 | 0.14963 | 0.16 | 0.16012 | 0.17002 | 0.17032 | 0.17998 | 0.17826
1.392 | 0.11 | 0.10977 | 0.12001 | 0.11963 | 0.13 | 0.13039 | 0.13999 | 0.14139 | 0.15 | 0.14965 | 0.16 | 0.16012 | 0.17001 | 0.1703 | 0.17998 | 0.17823
1.3925 | 0.11 | 0.10976 | 0.12001 | 0.11964 | 0.13001 | 0.13047 | 0.13999 | 0.14141 | 0.14999 | 0.14966 | 0.16 | 0.16013 | 0.17001 | 0.17028 | 0.17998 | 0.17824
1.393 | 0.11 | 0.10976 | 0.12 | 0.11958 | 0.13001 | 0.13045 | 0.14 | 0.14145 | 0.14999 | 0.14967 | 0.16 | 0.16015 | 0.17 | 0.17029 | 0.17998 | 0.17822
1.3935 | 0.11 | 0.10975 | 0.12 | 0.1196 | 0.13001 | 0.13048 | 0.14 | 0.1415 | 0.14999 | 0.14967 | 0.16 | 0.16015 | 0.17 | 0.17033 | 0.17999 | 0.17828
1.394 | 0.11 | 0.10976 | 0.12 | 0.11959 | 0.13001 | 0.13049 | 0.14 | 0.14152 | 0.14999 | 0.14976 | 0.16 | 0.16017 | 0.17001 | 0.1704 | 0.17999 | 0.17832
1.3945 | 0.11 | 0.10973 | 0.12 | 0.11962 | 0.13 | 0.13048 | 0.14 | 0.14152 | 0.14999 | 0.14972 | 0.16 | 0.16024 | 0.17001 | 0.17036 | 0.17999 | 0.17836
1.395 | 0.11 | 0.10974 | 0.12001 | 0.11963 | 0.13 | 0.13048 | 0.14 | 0.14154 | 0.14999 | 0.14974 | 0.16 | 0.1602 | 0.17002 | 0.17042 | 0.17999 | 0.17836
1.3955 | 0.11 | 0.10974 | 0.12001 | 0.11968 | 0.13 | 0.1305 | 0.14 | 0.14153 | 0.14999 | 0.14975 | 0.16 | 0.16024 | 0.17002 | 0.17045 | 0.17999 | 0.17831
1.396 | 0.11 | 0.10974 | 0.12001 | 0.11964 | 0.13 | 0.13048 | 0.13999 | 0.14153 | 0.14999 | 0.14979 | 0.16 | 0.16025 | 0.17002 | 0.17045 | 0.17998 | 0.17834
1.3965 | 0.11 | 0.10972 | 0.12001 | 0.11966 | 0.13001 | 0.13055 | 0.13999 | 0.14154 | 0.15 | 0.14979 | 0.16 | 0.16025 | 0.17001 | 0.17047 | 0.17998 | 0.17833
1.397 | 0.11 | 0.10977 | 0.12 | 0.11959 | 0.13001 | 0.13054 | 0.14 | 0.14157 | 0.14999 | 0.14978 | 0.16 | 0.16027 | 0.17001 | 0.17042 | 0.17998 | 0.17832
1.3975 | 0.11 | 0.10974 | 0.12 | 0.11961 | 0.13001 | 0.13055 | 0.14 | 0.14159 | 0.14999 | 0.14977 | 0.16 | 0.16028 | 0.17 | 0.17048 | 0.17998 | 0.17834
1.398 | 0.11 | 0.10978 | 0.12 | 0.11963 | 0.13001 | 0.13058 | 0.14 | 0.14167 | 0.14999 | 0.14978 | 0.16 | 0.16036 | 0.17 | 0.17049 | 0.17999 | 0.17842
1.3985 | 0.11 | 0.10972 | 0.12 | 0.11965 | 0.13 | 0.13056 | 0.14 | 0.14162 | 0.14999 | 0.14981 | 0.16 | 0.16032 | 0.17001 | 0.17053 | 0.17999 | 0.17844
1.399 | 0.11 | 0.1097 | 0.12 | 0.11962 | 0.13 | 0.13054 | 0.14 | 0.14163 | 0.14999 | 0.1498 | 0.16 | 0.16035 | 0.17001 | 0.17055 | 0.17999 | 0.17848
1.3995 | 0.11 | 0.10969 | 0.12001 | 0.11967 | 0.13 | 0.13058 | 0.14 | 0.14166 | 0.14999 | 0.14987 | 0.16 | 0.16035 | 0.17002 | 0.1706 | 0.17999 | 0.17846
1.4 | 0.11 | 0.1097 | 0.12001 | 0.11966 | 0.13 | 0.13054 | 0.13999 | 0.14165 | 0.14999 | 0.14988 | 0.16 | 0.16038 | 0.17002 | 0.17061 | 0.17998 | 0.17847
1.4005 | 0.11 | 0.10973 | 0.12001 | 0.11961 | 0.13 | 0.13057 | 0.14 | 0.14165 | 0.15 | 0.14989 | 0.16 | 0.1604 | 0.17001 | 0.17063 | 0.17998 | 0.17845
1.401 | 0.11 | 0.10971 | 0.12 | 0.11959 | 0.13001 | 0.13061 | 0.14 | 0.14165 | 0.15 | 0.1499 | 0.16 | 0.16038 | 0.17001 | 0.17063 | 0.17998 | 0.17845
1.4015 | 0.11 | 0.10972 | 0.12 | 0.11958 | 0.13001 | 0.13058 | 0.14 | 0.1417 | 0.14999 | 0.14989 | 0.16 | 0.16041 | 0.17 | 0.17066 | 0.17998 | 0.17848
1.402 | 0.11 | 0.10971 | 0.12 | 0.11959 | 0.13001 | 0.13063 | 0.14 | 0.14172 | 0.14999 | 0.14999 | 0.16 | 0.16041 | 0.17 | 0.1707 | 0.17998 | 0.17852
1.4025 | 0.11 | 0.10971 | 0.12 | 0.11961 | 0.13 | 0.13058 | 0.14 | 0.14174 | 0.14999 | 0.14989 | 0.16 | 0.16046 | 0.17 | 0.17065 | 0.17999 | 0.17856
1.403 | 0.11 | 0.10971 | 0.12 | 0.11961 | 0.13 | 0.13057 | 0.14 | 0.1417 | 0.14999 | 0.1499 | 0.16 | 0.16047 | 0.17001 | 0.17068 | 0.17999 | 0.17857
1.4035 | 0.11 | 0.10972 | 0.12001 | 0.11966 | 0.13 | 0.13055 | 0.14 | 0.14173 | 0.14999 | 0.14995 | 0.16 | 0.16048 | 0.17001 | 0.1707 | 0.17999 | 0.1786
1.404 | 0.11 | 0.10971 | 0.12001 | 0.1196 | 0.13 | 0.13056 | 0.13999 | 0.14167 | 0.14999 | 0.14995 | 0.16 | 0.1605 | 0.17002 | 0.17075 | 0.17999 | 0.1786
1.4045 | 0.11 | 0.10974 | 0.12001 | 0.1196 | 0.13 | 0.13058 | 0.14 | 0.14173 | 0.15 | 0.15 | 0.16 | 0.16051 | 0.17002 | 0.17077 | 0.17998 | 0.17861
1.405 | 0.11 | 0.10969 | 0.12 | 0.11954 | 0.13001 | 0.13059 | 0.14 | 0.14172 | 0.15 | 0.14996 | 0.16 | 0.16053 | 0.17001 | 0.17071 | 0.17998 | 0.17859
1.4055 | 0.11 | 0.10969 | 0.12 | 0.11957 | 0.13001 | 0.13059 | 0.14 | 0.14175 | 0.15 | 0.15 | 0.16 | 0.16052 | 0.17001 | 0.17079 | 0.17998 | 0.1786
1.406 | 0.11 | 0.10972 | 0.12 | 0.11957 | 0.13001 | 0.13063 | 0.14 | 0.1418 | 0.14999 | 0.14998 | 0.16 | 0.16057 | 0.17 | 0.1708 | 0.17998 | 0.1786
1.4065 | 0.11 | 0.10971 | 0.12 | 0.11956 | 0.13 | 0.13058 | 0.14 | 0.14176 | 0.14999 | 0.14998 | 0.16 | 0.16055 | 0.17 | 0.17083 | 0.17999 | 0.17868
1.407 | 0.11 | 0.10963 | 0.12 | 0.11957 | 0.13 | 0.13057 | 0.14 | 0.14178 | 0.14999 | 0.14998 | 0.16 | 0.16056 | 0.17001 | 0.17079 | 0.17999 | 0.17868
1.4075 | 0.11 | 0.10965 | 0.12001 | 0.11958 | 0.13 | 0.13057 | 0.14 | 0.14178 | 0.14999 | 0.15 | 0.16 | 0.16058 | 0.17001 | 0.17086 | 0.17999 | 0.17871
1.408 | 0.11 | 0.10965 | 0.12001 | 0.11952 | 0.13 | 0.13053 | 0.14 | 0.14175 | 0.14999 | 0.15004 | 0.16 | 0.16057 | 0.17002 | 0.17087 | 0.17999 | 0.17874
1.4085 | 0.11 | 0.10967 | 0.12001 | 0.11956 | 0.13 | 0.13057 | 0.13999 | 0.14175 | 0.14999 | 0.15005 | 0.16 | 0.16059 | 0.17002 | 0.17087 | 0.17999 | 0.17871
1.409 | 0.11 | 0.1096 | 0.12 | 0.11948 | 0.13001 | 0.13057 | 0.14 | 0.14175 | 0.15 | 0.15008 | 0.16 | 0.16061 | 0.17002 | 0.17093 | 0.17998 | 0.17871
1.4095 | 0.11 | 0.10963 | 0.12 | 0.11946 | 0.13001 | 0.1306 | 0.14 | 0.14176 | 0.15 | 0.15009 | 0.16 | 0.16061 | 0.17001 | 0.17092 | 0.17998 | 0.17874
1.41 | 0.11 | 0.10961 | 0.12 | 0.11949 | 0.13001 | 0.13061 | 0.14 | 0.14182 | 0.15 | 0.15015 | 0.16 | 0.16061 | 0.17001 | 0.17094 | 0.17998 | 0.17875
1.4105 | 0.11 | 0.10959 | 0.12 | 0.11949 | 0.13001 | 0.13058 | 0.14 | 0.14177 | 0.14999 | 0.15004 | 0.16 | 0.16062 | 0.17 | 0.1709 | 0.17998 | 0.17876
1.411 | 0.11 | 0.10961 | 0.12 | 0.1195 | 0.13 | 0.13055 | 0.14 | 0.14181 | 0.14999 | 0.15005 | 0.16 | 0.16061 | 0.17 | 0.17088 | 0.17999 | 0.17881
1.4115 | 0.11 | 0.1096 | 0.12001 | 0.1195 | 0.13 | 0.13053 | 0.14 | 0.1418 | 0.14999 | 0.15004 | 0.16 | 0.16064 | 0.17001 | 0.17092 | 0.17999 | 0.17882
1.412 | 0.11 | 0.10957 | 0.12001 | 0.11951 | 0.13 | 0.1305 | 0.14 | 0.14178 | 0.14999 | 0.15003 | 0.16 | 0.16065 | 0.17001 | 0.17095 | 0.17999 | 0.17885
1.4125 | 0.11 | 0.10959 | 0.12001 | 0.11948 | 0.13 | 0.13051 | 0.14 | 0.14175 | 0.14999 | 0.15009 | 0.16 | 0.16065 | 0.17002 | 0.17099 | 0.17999 | 0.17887
1.413 | 0.11 | 0.10957 | 0.12 | 0.11944 | 0.13001 | 0.13051 | 0.14 | 0.14177 | 0.15 | 0.15009 | 0.16 | 0.16067 | 0.17002 | 0.17097 | 0.17998 | 0.17887
1.4135 | 0.11 | 0.10955 | 0.12 | 0.11942 | 0.13001 | 0.13051 | 0.14 | 0.14175 | 0.15 | 0.15009 | 0.16 | 0.16069 | 0.17001 | 0.17103 | 0.17998 | 0.17885
1.414 | 0.11 | 0.10959 | 0.12 | 0.11942 | 0.13001 | 0.13052 | 0.14 | 0.14181 | 0.15 | 0.15012 | 0.16 | 0.16075 | 0.17001 | 0.17105 | 0.17998 | 0.17884
1.4145 | 0.11 | 0.10955 | 0.12 | 0.1194 | 0.13001 | 0.13052 | 0.14 | 0.14176 | 0.14999 | 0.15008 | 0.16 | 0.16069 | 0.17 | 0.17102 | 0.17998 | 0.17885
1.415 | 0.11 | 0.10953 | 0.12 | 0.11941 | 0.13 | 0.13051 | 0.14 | 0.14177 | 0.14999 | 0.15007 | 0.16 | 0.16068 | 0.17 | 0.17101 | 0.17998 | 0.17889
1.4155 | 0.11 | 0.10953 | 0.12001 | 0.11943 | 0.13 | 0.13047 | 0.14 | 0.14179 | 0.14999 | 0.15006 | 0.16 | 0.16068 | 0.17 | 0.17102 | 0.17999 | 0.1789
1.416 | 0.11 | 0.10957 | 0.12001 | 0.11941 | 0.13 | 0.13045 | 0.14 | 0.14179 | 0.14999 | 0.15007 | 0.16 | 0.16072 | 0.17001 | 0.17105 | 0.17999 | 0.17895
1.4165 | 0.11 | 0.10951 | 0.12001 | 0.11942 | 0.13 | 0.13047 | 0.14 | 0.14171 | 0.14999 | 0.15007 | 0.16 | 0.16073 | 0.17001 | 0.17106 | 0.17999 | 0.17895
1.417 | 0.11 | 0.10951 | 0.12001 | 0.11935 | 0.13 | 0.13044 | 0.14 | 0.14172 | 0.14999 | 0.15012 | 0.16 | 0.16073 | 0.17002 | 0.17108 | 0.17999 | 0.17894
1.4175 | 0.11 | 0.10948 | 0.12 | 0.11935 | 0.13001 | 0.13044 | 0.14 | 0.1417 | 0.15 | 0.15011 | 0.16 | 0.16073 | 0.17002 | 0.17111 | 0.17998 | 0.17897
1.418 | 0.11 | 0.10948 | 0.12 | 0.11932 | 0.13001 | 0.13052 | 0.14 | 0.14175 | 0.15 | 0.15022 | 0.16 | 0.16073 | 0.17001 | 0.17115 | 0.17998 | 0.17896
1.4185 | 0.11 | 0.10946 | 0.12 | 0.11931 | 0.13001 | 0.13047 | 0.14 | 0.1417 | 0.15 | 0.1501 | 0.16 | 0.16074 | 0.17001 | 0.1711 | 0.17998 | 0.17895
1.419 | 0.11 | 0.10946 | 0.12 | 0.1193 | 0.13001 | 0.13045 | 0.14 | 0.14175 | 0.14999 | 0.15008 | 0.16 | 0.16073 | 0.17 | 0.17106 | 0.17998 | 0.17896
1.4195 | 0.11 | 0.10946 | 0.12001 | 0.11931 | 0.13 | 0.13046 | 0.14 | 0.14172 | 0.14999 | 0.15008 | 0.16 | 0.16073 | 0.17 | 0.17105 | 0.17999 | 0.179
1.42 | 0.11 | 0.10943 | 0.12001 | 0.11929 | 0.13 | 0.13037 | 0.14 | 0.14171 | 0.14999 | 0.15006 | 0.16 | 0.16074 | 0.17 | 0.17104 | 0.17999 | 0.179
1.4205 | 0.11 | 0.10941 | 0.12001 | 0.11931 | 0.13 | 0.13039 | 0.14 | 0.14166 | 0.14999 | 0.15006 | 0.16 | 0.16075 | 0.17001 | 0.17109 | 0.17999 | 0.17904
1.421 | 0.11 | 0.10941 | 0.12 | 0.11925 | 0.13 | 0.13035 | 0.14 | 0.14168 | 0.14999 | 0.15004 | 0.16 | 0.16078 | 0.17002 | 0.17104 | 0.17999 | 0.17905
1.4215 | 0.11 | 0.1094 | 0.12 | 0.11925 | 0.13001 | 0.13037 | 0.14 | 0.14165 | 0.14999 | 0.15009 | 0.16 | 0.16075 | 0.17002 | 0.17112 | 0.17999 | 0.17904
1.422 | 0.11 | 0.10944 | 0.12 | 0.11924 | 0.13001 | 0.13037 | 0.14 | 0.1417 | 0.15 | 0.1501 | 0.16 | 0.16081 | 0.17002 | 0.17116 | 0.17998 | 0.17901
1.4225 | 0.11 | 0.10936 | 0.12 | 0.11923 | 0.13001 | 0.13039 | 0.14 | 0.14164 | 0.15 | 0.15007 | 0.16 | 0.16077 | 0.17001 | 0.17113 | 0.17998 | 0.17904
1.423 | 0.11 | 0.10935 | 0.12 | 0.11924 | 0.13001 | 0.13038 | 0.14 | 0.14167 | 0.14999 | 0.15008 | 0.16 | 0.16076 | 0.17001 | 0.17112 | 0.17998 | 0.17899
1.4235 | 0.11 | 0.10933 | 0.12001 | 0.11925 | 0.13 | 0.13034 | 0.14 | 0.14166 | 0.14999 | 0.15005 | 0.16 | 0.16073 | 0.17 | 0.1711 | 0.17998 | 0.17902
1.424 | 0.11 | 0.10934 | 0.12001 | 0.11926 | 0.13 | 0.13032 | 0.14 | 0.14165 | 0.14999 | 0.15002 | 0.16 | 0.16075 | 0.17 | 0.17111 | 0.17999 | 0.17908
1.4245 | 0.11 | 0.10935 | 0.12001 | 0.11922 | 0.13 | 0.13035 | 0.14 | 0.14163 | 0.14999 | 0.15001 | 0.16 | 0.16076 | 0.17001 | 0.17113 | 0.17999 | 0.17906
1.425 | 0.11 | 0.10932 | 0.12001 | 0.11913 | 0.13 | 0.13031 | 0.14 | 0.14162 | 0.14999 | 0.15001 | 0.16 | 0.16072 | 0.17001 | 0.17113 | 0.17999 | 0.1791
1.4255 | 0.11 | 0.10931 | 0.12 | 0.11913 | 0.13001 | 0.13032 | 0.14 | 0.14158 | 0.14999 | 0.15005 | 0.16 | 0.16075 | 0.17002 | 0.17118 | 0.17999 | 0.1791
1.426 | 0.11 | 0.10933 | 0.12 | 0.11911 | 0.13001 | 0.13034 | 0.14 | 0.14158 | 0.15 | 0.15016 | 0.16 | 0.16073 | 0.17002 | 0.17127 | 0.17998 | 0.17911
1.4265 | 0.11 | 0.10932 | 0.12 | 0.1191 | 0.13001 | 0.13032 | 0.13999 | 0.14155 | 0.15 | 0.15001 | 0.16 | 0.16073 | 0.17001 | 0.17119 | 0.17998 | 0.17908
1.427 | 0.11 | 0.10932 | 0.12 | 0.11911 | 0.13001 | 0.13028 | 0.14 | 0.14157 | 0.15 | 0.15006 | 0.16 | 0.16068 | 0.17001 | 0.17116 | 0.17998 | 0.17906
1.4275 | 0.11 | 0.1093 | 0.12001 | 0.11912 | 0.13 | 0.13024 | 0.14 | 0.14154 | 0.14999 | 0.15002 | 0.16 | 0.16072 | 0.17 | 0.17116 | 0.17998 | 0.17905
1.428 | 0.11 | 0.10929 | 0.12001 | 0.11911 | 0.13 | 0.13023 | 0.14 | 0.14152 | 0.14999 | 0.14997 | 0.16 | 0.16069 | 0.17 | 0.17113 | 0.17998 | 0.17908
1.4285 | 0.11 | 0.10928 | 0.12001 | 0.11914 | 0.13 | 0.1302 | 0.14 | 0.14153 | 0.14999 | 0.14997 | 0.16 | 0.1607 | 0.17 | 0.17112 | 0.17999 | 0.17909
1.429 | 0.11 | 0.10925 | 0.12001 | 0.11906 | 0.13 | 0.13019 | 0.14 | 0.14153 | 0.14999 | 0.14996 | 0.16 | 0.16071 | 0.17001 | 0.1711 | 0.17999 | 0.17913
1.4295 | 0.11 | 0.10923 | 0.12 | 0.11905 | 0.13001 | 0.13023 | 0.14 | 0.14148 | 0.14999 | 0.14998 | 0.16 | 0.16072 | 0.17001 | 0.17117 | 0.17999 | 0.17915
1.43 | 0.11 | 0.10927 | 0.12 | 0.11903 | 0.13001 | 0.13022 | 0.14 | 0.14152 | 0.14999 | 0.14995 | 0.16 | 0.16075 | 0.17002 | 0.1712 | 0.17999 | 0.17912
1.4305 | 0.11 | 0.10922 | 0.12 | 0.119 | 0.13001 | 0.13022 | 0.14 | 0.14148 | 0.15 | 0.15001 | 0.16 | 0.1607 | 0.17002 | 0.17119 | 0.17998 | 0.17914
1.431 | 0.11 | 0.1092 | 0.12 | 0.11897 | 0.13001 | 0.13019 | 0.14 | 0.14144 | 0.15 | 0.14997 | 0.16 | 0.16065 | 0.17001 | 0.17118 | 0.17998 | 0.1791
1.4315 | 0.11 | 0.10919 | 0.12001 | 0.119 | 0.13 | 0.13016 | 0.14 | 0.14144 | 0.15 | 0.14994 | 0.16 | 0.16063 | 0.17001 | 0.17118 | 0.17998 | 0.17909
1.432 | 0.11 | 0.1092 | 0.12001 | 0.11898 | 0.13 | 0.13012 | 0.14 | 0.14141 | 0.14999 | 0.14991 | 0.16 | 0.16064 | 0.17 | 0.17112 | 0.17998 | 0.17911
1.4325 | 0.11 | 0.10918 | 0.12001 | 0.11899 | 0.13 | 0.1301 | 0.14 | 0.14144 | 0.14999 | 0.14989 | 0.16 | 0.16062 | 0.17 | 0.17112 | 0.17998 | 0.17911
1.433 | 0.11 | 0.10917 | 0.12001 | 0.11892 | 0.13 | 0.1301 | 0.14 | 0.14141 | 0.14999 | 0.14985 | 0.16 | 0.16062 | 0.17001 | 0.17113 | 0.17999 | 0.17915
1.4335 | 0.11 | 0.10915 | 0.12 | 0.11893 | 0.13001 | 0.13011 | 0.14 | 0.1414 | 0.14999 | 0.14988 | 0.16 | 0.16063 | 0.17001 | 0.17116 | 0.17999 | 0.17914
1.434 | 0.11 | 0.10914 | 0.12 | 0.11888 | 0.13001 | 0.13012 | 0.14 | 0.1414 | 0.14999 | 0.14993 | 0.16 | 0.16064 | 0.17002 | 0.17122 | 0.17999 | 0.17919
1.4345 | 0.11 | 0.1091 | 0.12 | 0.11889 | 0.13001 | 0.13011 | 0.13999 | 0.14138 | 0.14999 | 0.14987 | 0.16 | 0.16062 | 0.17002 | 0.17115 | 0.17999 | 0.17912
1.435 | 0.11 | 0.10912 | 0.12 | 0.11886 | 0.13001 | 0.1301 | 0.14 | 0.14132 | 0.15 | 0.14988 | 0.16 | 0.16059 | 0.17001 | 0.17118 | 0.17998 | 0.17911
1.4355 | 0.11 | 0.1091 | 0.12 | 0.11894 | 0.13001 | 0.13008 | 0.14 | 0.14132 | 0.15 | 0.14988 | 0.16 | 0.16058 | 0.17001 | 0.17115 | 0.17998 | 0.17912
1.436 | 0.11 | 0.10911 | 0.12001 | 0.11891 | 0.13 | 0.13006 | 0.14 | 0.14135 | 0.14999 | 0.14985 | 0.16 | 0.16058 | 0.17 | 0.17113 | 0.17998 | 0.17908
1.4365 | 0.11 | 0.10911 | 0.12001 | 0.1189 | 0.13 | 0.13004 | 0.14 | 0.14132 | 0.14999 | 0.14982 | 0.16 | 0.16056 | 0.17 | 0.17112 | 0.17998 | 0.17908
1.437 | 0.11 | 0.10909 | 0.12001 | 0.11891 | 0.13 | 0.13001 | 0.14 | 0.14131 | 0.14999 | 0.14978 | 0.16 | 0.16054 | 0.17 | 0.17106 | 0.17999 | 0.17911
1.4375 | 0.11 | 0.10907 | 0.12001 | 0.11886 | 0.13 | 0.13001 | 0.14 | 0.14131 | 0.14999 | 0.14976 | 0.16 | 0.16057 | 0.17001 | 0.17112 | 0.17999 | 0.17912
1.438 | 0.11 | 0.1091 | 0.12 | 0.11883 | 0.13 | 0.13001 | 0.14 | 0.1413 | 0.14999 | 0.14975 | 0.16 | 0.16061 | 0.17001 | 0.17114 | 0.17999 | 0.17914
1.4385 | 0.11 | 0.10909 | 0.12 | 0.1188 | 0.13 | 0.13001 | 0.13999 | 0.14124 | 0.14999 | 0.14978 | 0.16 | 0.16054 | 0.17002 | 0.17111 | 0.17999 | 0.17915
1.439 | 0.11 | 0.10905 | 0.12 | 0.11875 | 0.13001 | 0.13 | 0.14 | 0.14124 | 0.14999 | 0.14978 | 0.16 | 0.1605 | 0.17002 | 0.17111 | 0.17998 | 0.17908
1.4395 | 0.11 | 0.10908 | 0.12 | 0.11879 | 0.13001 | 0.12996 | 0.14 | 0.14123 | 0.15 | 0.14981 | 0.16 | 0.16048 | 0.17001 | 0.1711 | 0.17998 | 0.1791
1.44 | 0.11 | 0.10907 | 0.12001 | 0.11876 | 0.13 | 0.12994 | 0.14 | 0.14118 | 0.15 | 0.14975 | 0.15999 | 0.16046 | 0.17001 | 0.17104 | 0.17998 | 0.17908
1.4405 | 0.11 | 0.10904 | 0.12001 | 0.11879 | 0.13 | 0.12993 | 0.14 | 0.14121 | 0.14999 | 0.14975 | 0.16 | 0.16048 | 0.17 | 0.17105 | 0.17998 | 0.17905
1.441 | 0.11 | 0.10902 | 0.12001 | 0.11874 | 0.13 | 0.12994 | 0.14 | 0.14118 | 0.14999 | 0.1497 | 0.16 | 0.16041 | 0.17 | 0.17104 | 0.17998 | 0.17907
1.4415 | 0.11 | 0.10901 | 0.12001 | 0.11873 | 0.13 | 0.12992 | 0.14 | 0.14123 | 0.14999 | 0.14967 | 0.16 | 0.16046 | 0.17001 | 0.17101 | 0.17999 | 0.17911
1.442 | 0.11 | 0.10901 | 0.12 | 0.1187 | 0.13 | 0.12992 | 0.14 | 0.1412 | 0.14999 | 0.14969 | 0.16 | 0.16048 | 0.17001 | 0.17108 | 0.17999 | 0.17914
1.4425 | 0.11 | 0.10903 | 0.12 | 0.11868 | 0.13 | 0.1299 | 0.13999 | 0.14114 | 0.14999 | 0.14963 | 0.16 | 0.16043 | 0.17001 | 0.17104 | 0.17999 | 0.17915
1.443 | 0.11 | 0.10901 | 0.12 | 0.11864 | 0.13001 | 0.12993 | 0.13999 | 0.1411 | 0.14999 | 0.14965 | 0.16 | 0.16042 | 0.17002 | 0.17104 | 0.17999 | 0.17909
1.4435 | 0.11 | 0.10901 | 0.12 | 0.11868 | 0.13001 | 0.12989 | 0.14 | 0.14111 | 0.15 | 0.14968 | 0.16 | 0.16039 | 0.17002 | 0.17107 | 0.17998 | 0.17913
1.444 | 0.11 | 0.10896 | 0.12001 | 0.11868 | 0.13 | 0.12987 | 0.14 | 0.14108 | 0.15 | 0.14966 | 0.16 | 0.16036 | 0.17001 | 0.171 | 0.17998 | 0.17906
1.4445 | 0.11 | 0.10898 | 0.12001 | 0.11869 | 0.13001 | 0.12989 | 0.14 | 0.1411 | 0.15 | 0.14963 | 0.16 | 0.16033 | 0.17001 | 0.17098 | 0.17998 | 0.17902
1.445 | 0.11 | 0.109 | 0.12001 | 0.11866 | 0.13 | 0.12983 | 0.14 | 0.14107 | 0.14999 | 0.1496 | 0.16 | 0.16035 | 0.17 | 0.17092 | 0.17998 | 0.17901
1.4455 | 0.11 | 0.10895 | 0.12001 | 0.11861 | 0.13 | 0.12985 | 0.14 | 0.14109 | 0.14999 | 0.14958 | 0.16 | 0.16034 | 0.17 | 0.17095 | 0.17999 | 0.17905
1.446 | 0.11 | 0.10901 | 0.12 | 0.11862 | 0.13 | 0.12985 | 0.14 | 0.1411 | 0.14999 | 0.14951 | 0.16 | 0.16034 | 0.17001 | 0.17095 | 0.17999 | 0.17907
1.4465 | 0.11 | 0.10898 | 0.12 | 0.1186 | 0.13 | 0.12985 | 0.13999 | 0.14105 | 0.14999 | 0.14954 | 0.16 | 0.16036 | 0.17001 | 0.17092 | 0.17999 | 0.17907
1.447 | 0.11 | 0.10896 | 0.12 | 0.11858 | 0.13001 | 0.12982 | 0.13999 | 0.14101 | 0.14999 | 0.14955 | 0.16 | 0.16029 | 0.17002 | 0.17094 | 0.17999 | 0.17908
1.4475 | 0.11 | 0.10895 | 0.12 | 0.11859 | 0.13001 | 0.12985 | 0.14 | 0.14101 | 0.14999 | 0.14956 | 0.16 | 0.16029 | 0.17002 | 0.17093 | 0.17999 | 0.17905
1.448 | 0.11 | 0.10896 | 0.12 | 0.11858 | 0.13 | 0.12976 | 0.14 | 0.14101 | 0.15 | 0.14951 | 0.16 | 0.16025 | 0.17001 | 0.17092 | 0.17998 | 0.17905
1.4485 | 0.11 | 0.10896 | 0.12001 | 0.11862 | 0.13 | 0.12978 | 0.14 | 0.14097 | 0.15 | 0.14951 | 0.16 | 0.16023 | 0.17001 | 0.17089 | 0.17998 | 0.179
1.449 | 0.11 | 0.10894 | 0.12001 | 0.1186 | 0.13001 | 0.12976 | 0.14 | 0.14099 | 0.15 | 0.14949 | 0.16 | 0.16019 | 0.17001 | 0.17087 | 0.17998 | 0.17897
1.4495 | 0.11 | 0.10895 | 0.12001 | 0.11857 | 0.13 | 0.12975 | 0.14 | 0.14102 | 0.14999 | 0.14947 | 0.16 | 0.16019 | 0.17 | 0.17087 | 0.17998 | 0.17896
1.45 | 0.11 | 0.10897 | 0.12 | 0.11853 | 0.13 | 0.12975 | 0.14 | 0.14097 | 0.14999 | 0.1495 | 0.16 | 0.16019 | 0.17 | 0.17089 | 0.17999 | 0.17903
1.4505 | 0.11 | 0.10895 | 0.12 | 0.11851 | 0.13 | 0.12974 | 0.14 | 0.14097 | 0.14999 | 0.14942 | 0.16 | 0.16017 | 0.17001 | 0.17083 | 0.17999 | 0.17898
1.451 | 0.11 | 0.10897 | 0.12 | 0.11849 | 0.13001 | 0.12972 | 0.14 | 0.14088 | 0.14999 | 0.1494 | 0.16 | 0.16018 | 0.17001 | 0.17083 | 0.17999 | 0.17902
1.4515 | 0.11 | 0.10895 | 0.12 | 0.11846 | 0.13001 | 0.12974 | 0.13999 | 0.14091 | 0.14999 | 0.14941 | 0.16 | 0.16015 | 0.17002 | 0.17085 | 0.17999 | 0.17905
1.452 | 0.11 | 0.10892 | 0.12 | 0.11853 | 0.13 | 0.12969 | 0.13999 | 0.14088 | 0.14999 | 0.1494 | 0.16 | 0.16015 | 0.17002 | 0.17084 | 0.17998 | 0.17894
1.4525 | 0.11 | 0.10893 | 0.12001 | 0.11855 | 0.13001 | 0.1297 | 0.14 | 0.14086 | 0.15 | 0.1494 | 0.16 | 0.16013 | 0.17001 | 0.17082 | 0.17998 | 0.17893
1.453 | 0.11 | 0.10894 | 0.12001 | 0.11853 | 0.13001 | 0.1297 | 0.14 | 0.14085 | 0.15 | 0.14938 | 0.16 | 0.16012 | 0.17001 | 0.17075 | 0.17998 | 0.1789
1.4535 | 0.11 | 0.10892 | 0.12001 | 0.11849 | 0.13001 | 0.1297 | 0.14 | 0.14088 | 0.14999 | 0.14937 | 0.16 | 0.16011 | 0.17 | 0.17075 | 0.17998 | 0.17888
1.454 | 0.11 | 0.10896 | 0.12001 | 0.11849 | 0.13 | 0.12969 | 0.14 | 0.14089 | 0.14999 | 0.1493 | 0.16 | 0.16015 | 0.17 | 0.17075 | 0.17998 | 0.17885
1.4545 | 0.11 | 0.10895 | 0.12 | 0.11847 | 0.13 | 0.12968 | 0.14 | 0.14085 | 0.14999 | 0.14931 | 0.16 | 0.1601 | 0.17 | 0.17069 | 0.17999 | 0.17889
1.455 | 0.11 | 0.10895 | 0.12 | 0.11842 | 0.13 | 0.12966 | 0.14 | 0.14081 | 0.14999 | 0.1493 | 0.16 | 0.16007 | 0.17001 | 0.17069 | 0.17999 | 0.17891
1.4555 | 0.11 | 0.1089 | 0.12 | 0.11842 | 0.13001 | 0.12963 | 0.13999 | 0.1408 | 0.14999 | 0.14929 | 0.16 | 0.16006 | 0.17001 | 0.17071 | 0.17999 | 0.17891
1.456 | 0.11 | 0.1089 | 0.12 | 0.11844 | 0.13 | 0.12962 | 0.13999 | 0.14078 | 0.14999 | 0.1493 | 0.16 | 0.16002 | 0.17002 | 0.17069 | 0.17999 | 0.17888
1.4565 | 0.11 | 0.10891 | 0.12001 | 0.11848 | 0.13 | 0.12962 | 0.14 | 0.14075 | 0.15 | 0.1493 | 0.16 | 0.16001 | 0.17002 | 0.17067 | 0.17998 | 0.17887
1.457 | 0.11 | 0.10891 | 0.12001 | 0.11845 | 0.13001 | 0.12963 | 0.14 | 0.14074 | 0.15 | 0.14929 | 0.16 | 0.15999 | 0.17001 | 0.17067 | 0.17998 | 0.1788
1.4575 | 0.11 | 0.10892 | 0.12001 | 0.11848 | 0.13001 | 0.12963 | 0.14 | 0.14081 | 0.15 | 0.14928 | 0.16 | 0.15997 | 0.17001 | 0.17064 | 0.17998 | 0.17879
1.458 | 0.11 | 0.10892 | 0.12001 | 0.11845 | 0.13 | 0.12963 | 0.14 | 0.1408 | 0.14999 | 0.1493 | 0.16 | 0.15999 | 0.17 | 0.17066 | 0.17998 | 0.17877
1.4585 | 0.11 | 0.10891 | 0.12 | 0.11842 | 0.13 | 0.12963 | 0.14 | 0.14079 | 0.14999 | 0.14924 | 0.16 | 0.15994 | 0.17 | 0.17057 | 0.17998 | 0.17876
1.459 | 0.11 | 0.10892 | 0.12 | 0.11842 | 0.13001 | 0.12958 | 0.14 | 0.14072 | 0.14999 | 0.1492 | 0.16 | 0.15997 | 0.17001 | 0.17058 | 0.17999 | 0.17876
1.4595 | 0.11 | 0.10889 | 0.12 | 0.11841 | 0.13 | 0.12962 | 0.14 | 0.1407 | 0.14999 | 0.14921 | 0.16 | 0.15997 | 0.17001 | 0.17055 | 0.17999 | 0.17877
1.46 | 0.11 | 0.10889 | 0.12 | 0.11842 | 0.13 | 0.12958 | 0.13999 | 0.14069 | 0.14999 | 0.1492 | 0.16 | 0.15992 | 0.17001 | 0.17055 | 0.17999 | 0.17875
1.4605 | 0.11 | 0.10889 | 0.12001 | 0.11847 | 0.13 | 0.1296 | 0.13999 | 0.14067 | 0.14999 | 0.14921 | 0.16 | 0.15989 | 0.17002 | 0.17058 | 0.17999 | 0.1787
1.461 | 0.11 | 0.10891 | 0.12001 | 0.11843 | 0.13001 | 0.12957 | 0.14 | 0.14065 | 0.15 | 0.14919 | 0.16 | 0.15988 | 0.17001 | 0.1705 | 0.17998 | 0.17867
1.4615 | 0.11 | 0.10892 | 0.12001 | 0.11843 | 0.13001 | 0.12958 | 0.14 | 0.14065 | 0.15 | 0.14923 | 0.16 | 0.15989 | 0.17001 | 0.17053 | 0.17998 | 0.17865
1.462 | 0.11 | 0.10898 | 0.12001 | 0.11842 | 0.13001 | 0.12958 | 0.14 | 0.14072 | 0.15 | 0.14914 | 0.16 | 0.1599 | 0.17001 | 0.17048 | 0.17998 | 0.17863
1.4625 | 0.11 | 0.10894 | 0.12 | 0.1184 | 0.13 | 0.12954 | 0.14 | 0.14069 | 0.14999 | 0.14917 | 0.16 | 0.15986 | 0.17 | 0.17045 | 0.17998 | 0.17859
1.463 | 0.11 | 0.10894 | 0.12 | 0.11835 | 0.13 | 0.12955 | 0.14 | 0.14065 | 0.14999 | 0.14913 | 0.16 | 0.15983 | 0.17 | 0.17044 | 0.17999 | 0.17863
1.4635 | 0.11 | 0.10892 | 0.12 | 0.11835 | 0.13 | 0.12955 | 0.14 | 0.14066 | 0.14999 | 0.14912 | 0.16 | 0.15985 | 0.17001 | 0.17042 | 0.17999 | 0.17864
1.464 | 0.11 | 0.10892 | 0.12 | 0.11838 | 0.13 | 0.12954 | 0.13999 | 0.14059 | 0.14999 | 0.1491 | 0.16 | 0.1598 | 0.17001 | 0.17041 | 0.17999 | 0.17863
1.4645 | 0.11 | 0.10892 | 0.12 | 0.11842 | 0.13 | 0.12952 | 0.13999 | 0.14058 | 0.14999 | 0.14911 | 0.16 | 0.15978 | 0.17002 | 0.17042 | 0.17999 | 0.17863
1.465 | 0.11 | 0.10892 | 0.12001 | 0.1184 | 0.13 | 0.12951 | 0.14 | 0.14059 | 0.15 | 0.14911 | 0.16 | 0.15977 | 0.17002 | 0.17043 | 0.17999 | 0.17857
1.4655 | 0.11 | 0.10895 | 0.12001 | 0.11843 | 0.13001 | 0.12954 | 0.14 | 0.14058 | 0.15 | 0.14909 | 0.16 | 0.15977 | 0.17001 | 0.17042 | 0.17998 | 0.17854
1.466 | 0.11 | 0.10894 | 0.12001 | 0.11843 | 0.13001 | 0.12956 | 0.14 | 0.1406 | 0.15 | 0.14916 | 0.16 | 0.15974 | 0.17001 | 0.17043 | 0.17998 | 0.17855
1.4665 | 0.11 | 0.10893 | 0.12 | 0.11839 | 0.13001 | 0.12954 | 0.14 | 0.14062 | 0.14999 | 0.14911 | 0.16 | 0.15973 | 0.17 | 0.17037 | 0.17998 | 0.17848
1.467 | 0.11 | 0.10894 | 0.12 | 0.11837 | 0.13001 | 0.12952 | 0.14 | 0.14059 | 0.14999 | 0.14903 | 0.16 | 0.1597 | 0.17 | 0.17032 | 0.17998 | 0.17846
1.4675 | 0.11 | 0.10894 | 0.12 | 0.1184 | 0.13001 | 0.12952 | 0.14 | 0.1406 | 0.14999 | 0.14902 | 0.16 | 0.15973 | 0.17 | 0.1703 | 0.17999 | 0.1785
1.468 | 0.11 | 0.10891 | 0.12 | 0.1184 | 0.13 | 0.12951 | 0.14 | 0.14055 | 0.14999 | 0.14898 | 0.16 | 0.1597 | 0.17001 | 0.17031 | 0.17999 | 0.17847
1.4685 | 0.11 | 0.10891 | 0.12 | 0.11845 | 0.13 | 0.12951 | 0.13999 | 0.14056 | 0.14999 | 0.149 | 0.16 | 0.1597 | 0.17001 | 0.17031 | 0.17999 | 0.17847
1.469 | 0.11 | 0.10894 | 0.12001 | 0.11843 | 0.13 | 0.1295 | 0.13999 | 0.14053 | 0.14999 | 0.14902 | 0.16 | 0.15968 | 0.17002 | 0.17028 | 0.17999 | 0.17844
1.4695 | 0.11 | 0.10895 | 0.12001 | 0.11846 | 0.13 | 0.12952 | 0.14 | 0.14054 | 0.15 | 0.14907 | 0.16 | 0.15966 | 0.17002 | 0.17032 | 0.17998 | 0.17842
1.47 | 0.11 | 0.10899 | 0.12001 | 0.11844 | 0.13001 | 0.12953 | 0.14 | 0.1406 | 0.15 | 0.14902 | 0.16 | 0.1597 | 0.17001 | 0.1703 | 0.17998 | 0.1784
1.4705 | 0.11 | 0.10897 | 0.12001 | 0.11842 | 0.13001 | 0.12955 | 0.14 | 0.14059 | 0.15 | 0.14905 | 0.16 | 0.15964 | 0.17001 | 0.17027 | 0.17998 | 0.17835
1.471 | 0.11 | 0.10895 | 0.12 | 0.11837 | 0.13001 | 0.12951 | 0.14 | 0.1406 | 0.14999 | 0.14899 | 0.16 | 0.15964 | 0.17 | 0.17022 | 0.17998 | 0.17833
1.4715 | 0.11 | 0.10895 | 0.12 | 0.1184 | 0.13001 | 0.12951 | 0.14 | 0.14056 | 0.14999 | 0.14899 | 0.16 | 0.15962 | 0.17 | 0.17022 | 0.17998 | 0.17835
1.472 | 0.11 | 0.10896 | 0.12 | 0.1184 | 0.13 | 0.12953 | 0.14 | 0.14054 | 0.14999 | 0.14895 | 0.16 | 0.15964 | 0.17 | 0.17018 | 0.17999 | 0.17833
1.4725 | 0.11 | 0.10898 | 0.12 | 0.11844 | 0.13 | 0.12953 | 0.13999 | 0.14051 | 0.14999 | 0.14895 | 0.16 | 0.15962 | 0.17001 | 0.17021 | 0.17999 | 0.17835
1.473 | 0.11 | 0.10896 | 0.12001 | 0.11845 | 0.13 | 0.12949 | 0.13999 | 0.14046 | 0.14999 | 0.14896 | 0.16 | 0.15961 | 0.17002 | 0.17022 | 0.17999 | 0.17834
1.4735 | 0.11 | 0.109 | 0.12001 | 0.11846 | 0.13 | 0.12953 | 0.13999 | 0.14049 | 0.14999 | 0.14897 | 0.16 | 0.15961 | 0.17002 | 0.17023 | 0.17999 | 0.17832
1.474 | 0.11 | 0.109 | 0.12001 | 0.11846 | 0.13 | 0.12956 | 0.14 | 0.14052 | 0.15 | 0.14906 | 0.16 | 0.15961 | 0.17002 | 0.17027 | 0.17998 | 0.17832
1.4745 | 0.11 | 0.10901 | 0.12001 | 0.11845 | 0.13001 | 0.12955 | 0.14 | 0.14055 | 0.15 | 0.149 | 0.16 | 0.15959 | 0.17001 | 0.17018 | 0.17998 | 0.17824
1.475 | 0.11 | 0.10901 | 0.12 | 0.11842 | 0.13001 | 0.12953 | 0.14 | 0.14054 | 0.14999 | 0.14897 | 0.16 | 0.1596 | 0.17001 | 0.17015 | 0.17998 | 0.17824
1.4755 | 0.11 | 0.10904 | 0.12 | 0.1184 | 0.13001 | 0.12955 | 0.14 | 0.14059 | 0.14999 | 0.14894 | 0.16 | 0.15957 | 0.17 | 0.17013 | 0.17998 | 0.17825
1.476 | 0.11 | 0.10904 | 0.12 | 0.11843 | 0.13001 | 0.12955 | 0.14 | 0.14054 | 0.14999 | 0.1489 | 0.16 | 0.15957 | 0.17 | 0.17009 | 0.17999 | 0.17823
1.4765 | 0.11 | 0.10903 | 0.12 | 0.11846 | 0.13 | 0.12955 | 0.13999 | 0.14052 | 0.14999 | 0.14891 | 0.16 | 0.15956 | 0.17001 | 0.1701 | 0.17999 | 0.17826
1.477 | 0.11 | 0.10905 | 0.12001 | 0.11848 | 0.13 | 0.12954 | 0.13999 | 0.14051 | 0.14999 | 0.14893 | 0.16 | 0.15956 | 0.17001 | 0.17008 | 0.17999 | 0.17825
1.4775 | 0.11 | 0.10905 | 0.12001 | 0.11852 | 0.13 | 0.12955 | 0.13999 | 0.1405 | 0.14999 | 0.14896 | 0.16 | 0.15956 | 0.17002 | 0.17013 | 0.17999 | 0.17825
1.478 | 0.11 | 0.10913 | 0.12001 | 0.11849 | 0.13 | 0.12957 | 0.14 | 0.14056 | 0.15 | 0.14896 | 0.16 | 0.15958 | 0.17002 | 0.17014 | 0.17999 | 0.17825
1.4785 | 0.11 | 0.10905 | 0.12001 | 0.11851 | 0.13 | 0.12957 | 0.14 | 0.14054 | 0.15 | 0.14899 | 0.16 | 0.15952 | 0.17001 | 0.17013 | 0.17998 | 0.17819
1.479 | 0.11 | 0.1091 | 0.12 | 0.11848 | 0.13001 | 0.12958 | 0.14 | 0.14056 | 0.15 | 0.14897 | 0.16 | 0.1595 | 0.17001 | 0.1701 | 0.17998 | 0.17817
1.4795 | 0.11 | 0.10905 | 0.12 | 0.11847 | 0.13001 | 0.12957 | 0.14 | 0.14059 | 0.14999 | 0.14895 | 0.16 | 0.15953 | 0.17001 | 0.17007 | 0.17998 | 0.17816
1.48 | 0.11 | 0.10906 | 0.12 | 0.11849 | 0.13001 | 0.12959 | 0.14 | 0.14057 | 0.14999 | 0.14893 | 0.16 | 0.15951 | 0.17 | 0.17005 | 0.17998 | 0.17814
1.4805 | 0.11 | 0.10908 | 0.12 | 0.11854 | 0.13 | 0.12958 | 0.14 | 0.14058 | 0.14999 | 0.14892 | 0.16 | 0.15952 | 0.17 | 0.17004 | 0.17999 | 0.17817
1.481 | 0.11 | 0.10907 | 0.12001 | 0.11854 | 0.13 | 0.12961 | 0.13999 | 0.14054 | 0.14999 | 0.1489 | 0.16 | 0.15954 | 0.17001 | 0.17004 | 0.17999 | 0.17817
1.4815 | 0.11 | 0.10908 | 0.12001 | 0.11854 | 0.13 | 0.1296 | 0.13999 | 0.1405 | 0.14999 | 0.14893 | 0.16 | 0.15955 | 0.17001 | 0.17006 | 0.17999 | 0.1782
1.482 | 0.11 | 0.10909 | 0.12001 | 0.11857 | 0.13 | 0.12964 | 0.13999 | 0.14057 | 0.15 | 0.14901 | 0.16 | 0.15954 | 0.17002 | 0.1701 | 0.17999 | 0.1782
1.4825 | 0.11 | 0.10911 | 0.12001 | 0.11854 | 0.13 | 0.12961 | 0.14 | 0.14056 | 0.15 | 0.149 | 0.16 | 0.15953 | 0.17002 | 0.17004 | 0.17998 | 0.17812
1.483 | 0.11 | 0.1091 | 0.12 | 0.11854 | 0.13001 | 0.12962 | 0.14 | 0.14061 | 0.15 | 0.14898 | 0.16 | 0.15952 | 0.17001 | 0.17002 | 0.17998 | 0.1781
1.4835 | 0.11 | 0.10913 | 0.12 | 0.11849 | 0.13001 | 0.12965 | 0.14 | 0.14063 | 0.14999 | 0.14893 | 0.16 | 0.1595 | 0.17001 | 0.17001 | 0.17998 | 0.17809
1.484 | 0.11 | 0.10914 | 0.12 | 0.11851 | 0.13001 | 0.12964 | 0.14 | 0.14063 | 0.14999 | 0.14892 | 0.16 | 0.15951 | 0.17 | 0.16999 | 0.17998 | 0.17805
1.4845 | 0.11 | 0.10916 | 0.12 | 0.11855 | 0.13001 | 0.12966 | 0.14 | 0.14065 | 0.14999 | 0.14892 | 0.16 | 0.1595 | 0.17 | 0.17 | 0.17998 | 0.17808
1.485 | 0.11 | 0.10914 | 0.12001 | 0.11859 | 0.13 | 0.12965 | 0.13999 | 0.14061 | 0.14999 | 0.1489 | 0.16 | 0.15951 | 0.17001 | 0.16995 | 0.17999 | 0.17808
1.4855 | 0.11 | 0.10918 | 0.12001 | 0.11862 | 0.13 | 0.12967 | 0.13999 | 0.14059 | 0.14999 | 0.14892 | 0.16 | 0.15953 | 0.17001 | 0.17002 | 0.17999 | 0.1781
1.486 | 0.11 | 0.10923 | 0.12001 | 0.11863 | 0.13 | 0.12971 | 0.13999 | 0.14065 | 0.14999 | 0.14894 | 0.16 | 0.15954 | 0.17002 | 0.17003 | 0.17999 | 0.17813
1.4865 | 0.11 | 0.10922 | 0.12001 | 0.11864 | 0.13 | 0.12965 | 0.14 | 0.14061 | 0.14999 | 0.14896 | 0.16 | 0.15954 | 0.17002 | 0.17003 | 0.17999 | 0.1781
1.487 | 0.11 | 0.10918 | 0.12 | 0.11863 | 0.13001 | 0.12969 | 0.14 | 0.14066 | 0.15 | 0.14901 | 0.16 | 0.15951 | 0.17002 | 0.17002 | 0.17998 | 0.17808
1.4875 | 0.11 | 0.10921 | 0.12 | 0.11861 | 0.13001 | 0.12971 | 0.14 | 0.14066 | 0.15 | 0.14899 | 0.16 | 0.1595 | 0.17001 | 0.17003 | 0.17998 | 0.17806
1.488 | 0.11 | 0.10921 | 0.12 | 0.11863 | 0.13001 | 0.1297 | 0.14 | 0.14066 | 0.14999 | 0.14896 | 0.15999 | 0.15947 | 0.17001 | 0.16998 | 0.17998 | 0.178
1.4885 | 0.11 | 0.10925 | 0.12 | 0.11865 | 0.13001 | 0.12973 | 0.14 | 0.14067 | 0.14999 | 0.14899 | 0.16 | 0.15954 | 0.17 | 0.16997 | 0.17998 | 0.17806
1.489 | 0.11 | 0.10924 | 0.12 | 0.11863 | 0.13 | 0.12973 | 0.14 | 0.14067 | 0.14999 | 0.14898 | 0.16 | 0.15951 | 0.17 | 0.16996 | 0.17999 | 0.17806
1.4895 | 0.11 | 0.10925 | 0.12001 | 0.11867 | 0.13 | 0.12974 | 0.13999 | 0.14061 | 0.14999 | 0.14895 | 0.16 | 0.15953 | 0.17001 | 0.16997 | 0.17999 | 0.17808
1.49 | 0.11 | 0.10924 | 0.12001 | 0.11869 | 0.13 | 0.12977 | 0.13999 | 0.14068 | 0.14999 | 0.14909 | 0.16 | 0.15955 | 0.17001 | 0.17002 | 0.17999 | 0.1781
1.4905 | 0.11 | 0.10927 | 0.12001 | 0.11869 | 0.13 | 0.12976 | 0.13999 | 0.14069 | 0.14999 | 0.14906 | 0.16 | 0.15952 | 0.17002 | 0.16998 | 0.17999 | 0.17807
1.491 | 0.11 | 0.1093 | 0.12001 | 0.11869 | 0.13001 | 0.12975 | 0.14 | 0.1407 | 0.15 | 0.14906 | 0.16 | 0.15954 | 0.17002 | 0.16999 | 0.17999 | 0.17805
1.4915 | 0.11 | 0.10929 | 0.12 | 0.1187 | 0.13001 | 0.12982 | 0.14 | 0.14073 | 0.15 | 0.14904 | 0.16 | 0.15953 | 0.17001 | 0.16998 | 0.17998 | 0.17804
1.492 | 0.11 | 0.1093 | 0.12 | 0.11869 | 0.13001 | 0.12979 | 0.14 | 0.14076 | 0.15 | 0.14905 | 0.16 | 0.15952 | 0.17001 | 0.16995 | 0.17998 | 0.17801
1.4925 | 0.11 | 0.10929 | 0.12 | 0.11875 | 0.13001 | 0.12982 | 0.14 | 0.14074 | 0.14999 | 0.14903 | 0.16 | 0.15954 | 0.17001 | 0.16998 | 0.17998 | 0.178
1.493 | 0.11 | 0.1093 | 0.12 | 0.11876 | 0.13 | 0.12981 | 0.14 | 0.14076 | 0.14999 | 0.14902 | 0.16 | 0.15954 | 0.17 | 0.16994 | 0.17998 | 0.17801
1.4935 | 0.11 | 0.10931 | 0.12001 | 0.1188 | 0.13 | 0.12981 | 0.14 | 0.14074 | 0.14999 | 0.14905 | 0.16 | 0.15954 | 0.17 | 0.16993 | 0.17999 | 0.17805
1.494 | 0.11 | 0.10937 | 0.12001 | 0.11882 | 0.13 | 0.12985 | 0.13999 | 0.14078 | 0.14999 | 0.14907 | 0.16 | 0.15961 | 0.17001 | 0.16996 | 0.17999 | 0.17808
1.4945 | 0.11 | 0.10937 | 0.12001 | 0.11884 | 0.13 | 0.12984 | 0.13999 | 0.14077 | 0.14999 | 0.1491 | 0.16 | 0.15959 | 0.17001 | 0.17 | 0.17999 | 0.1781
1.495 | 0.11 | 0.10934 | 0.12001 | 0.11883 | 0.13 | 0.12984 | 0.14 | 0.14077 | 0.14999 | 0.14912 | 0.16 | 0.15958 | 0.17002 | 0.17 | 0.17999 | 0.17806
1.4955 | 0.11 | 0.1094 | 0.12 | 0.11878 | 0.13001 | 0.12989 | 0.14 | 0.14077 | 0.15 | 0.14914 | 0.16 | 0.15955 | 0.17002 | 0.17001 | 0.17998 | 0.17805
1.496 | 0.11 | 0.10941 | 0.12 | 0.11879 | 0.13001 | 0.12985 | 0.14 | 0.1408 | 0.15 | 0.14913 | 0.16 | 0.15956 | 0.17001 | 0.16999 | 0.17998 | 0.17801
1.4965 | 0.11 | 0.10943 | 0.12 | 0.11881 | 0.13001 | 0.12989 | 0.14 | 0.14082 | 0.14999 | 0.14914 | 0.16 | 0.15957 | 0.17001 | 0.17003 | 0.17998 | 0.17803
1.497 | 0.11 | 0.10942 | 0.12001 | 0.11882 | 0.13001 | 0.1299 | 0.14 | 0.14085 | 0.14999 | 0.14908 | 0.16 | 0.15958 | 0.17 | 0.17 | 0.17998 | 0.17798
1.4975 | 0.11 | 0.10942 | 0.12001 | 0.11885 | 0.13 | 0.12992 | 0.14 | 0.14081 | 0.14999 | 0.14911 | 0.16 | 0.15956 | 0.17 | 0.17004 | 0.17998 | 0.17804
1.498 | 0.11 | 0.10942 | 0.12001 | 0.11889 | 0.13 | 0.12993 | 0.13999 | 0.14087 | 0.14999 | 0.14921 | 0.16 | 0.15963 | 0.17 | 0.17005 | 0.17999 | 0.17807
1.4985 | 0.11 | 0.10946 | 0.12001 | 0.11888 | 0.13 | 0.12995 | 0.13999 | 0.14085 | 0.14999 | 0.14916 | 0.16 | 0.15963 | 0.17001 | 0.17003 | 0.17999 | 0.17808
1.499 | 0.11 | 0.10947 | 0.12 | 0.11887 | 0.13 | 0.12994 | 0.14 | 0.14086 | 0.14999 | 0.14914 | 0.16 | 0.15961 | 0.17001 | 0.17006 | 0.17999 | 0.17808
1.4995 | 0.11 | 0.10946 | 0.12 | 0.11887 | 0.13001 | 0.12994 | 0.14 | 0.14087 | 0.15 | 0.1492 | 0.16 | 0.15965 | 0.17002 | 0.17005 | 0.17999 | 0.17805
1.5 | 0.11 | 0.10947 | 0.12 | 0.11886 | 0.13001 | 0.12996 | 0.14 | 0.14092 | 0.15 | 0.14921 | 0.16 | 0.15967 | 0.17002 | 0.17006 | 0.17998 | 0.17805

## BE - PVH - Post-Cons - Aniso 1
PVH Bender Element Determinations - Post-Anisotropic Consolidation - 1
Time | Input wave period - source signal | Input wave period - received signal | Input wave period - source signal | Input wave period - received signal | Input wave period - source signal | Input wave period - received signal | Input wave period - source signal | Input wave period - received signal | Input wave period - source signal | Input wave period - received signal | Input wave period - source signal | Input wave period - received signal | Input wave period - source signal | Input wave period - received signal | Input wave period - source signal | Input wave period - received signal | Input wave period - source signal | Input wave period - received signal | Input wave period - source signal | Input wave period - received signal | Frequency | Mmax
[ms] | [ms] | [ms] | [ms] | [ms] | [ms] | [ms] | [ms] | [ms] | [ms] | [ms] | [ms] | [ms] | [ms] | [ms] | [ms] | [ms] | [ms] | [ms] | [ms] | [ms] | [Hz] | [MPa]

## Cyclic Preshear
Stress-Controlled Cyclic Loading Stage (Drained)
Cycle (N) | q | Volumetric strain | External axial strain | Effective radial stress | Effective axial stress | Excess Pore Water Pressure | Pore Water Pressure Ratio | s' | t | p' | s'/σ'ac | t/σ'ac | s'/s'con | t/s'con | Cycle (N) | E | Damping ratio
[-] | [kPa] | [%] | [%] | [kPa] | [kPa] | [kPa] | [-] | [kPa] | [kPa] | [kPa] | [-] | [-] | [-] | [-] | [-] | [MPa] | [%]

## BE - SVH - Post-Preshear
SVH Bender Element Determinations - Post-Preshear
Time | Input wave period - source signal | Input wave period - received signal | Input wave period - source signal | Input wave period - received signal | Input wave period - source signal | Input wave period - received signal | Input wave period - source signal | Input wave period - received signal | Input wave period - source signal | Input wave period - received signal | Input wave period - source signal | Input wave period - received signal | Input wave period - source signal | Input wave period - received signal | Input wave period - source signal | Input wave period - received signal | Input wave period - source signal | Input wave period - received signal | Input wave period - source signal | Input wave period - received signal | Frequency | Gmax
[ms] | [ms] | [ms] | [ms] | [ms] | [ms] | [ms] | [ms] | [ms] | [ms] | [ms] | [ms] | [ms] | [ms] | [ms] | [ms] | [ms] | [ms] | [ms] | [ms] | [ms] | [Hz] | [MPa]

## BE - PVH - Post-Preshear
PVH Bender Element Determinations - Post-Preshear
Time | Input wave period - source signal | Input wave period - received signal | Input wave period - source signal | Input wave period - received signal | Input wave period - source signal | Input wave period - received signal | Input wave period - source signal | Input wave period - received signal | Input wave period - source signal | Input wave period - received signal | Input wave period - source signal | Input wave period - received signal | Input wave period - source signal | Input wave period - received signal | Input wave period - source signal | Input wave period - received signal | Input wave period - source signal | Input wave period - received signal | Input wave period - source signal | Input wave period - received signal | Frequency | Mmax
[ms] | [ms] | [ms] | [ms] | [ms] | [ms] | [ms] | [ms] | [ms] | [ms] | [ms] | [ms] | [ms] | [ms] | [ms] | [ms] | [ms] | [ms] | [ms] | [ms] | [ms] | [Hz] | [MPa]

## Isotropic Consolidation - 2
Isotropic Consolidation - 2
Square root time | Volumetric strain | External axial strain | Effective axial stress
[minutes] 0.5 | [%] | [%] | [kPa]

## Anisotropic Consolidation - 2
Anisotropic Consolidation - 2
Square root time | Volumetric strain | External axial strain | Effective axial stress | s' | t | p' | q
[minutes] 0.5 | [%] | [%] | [kPa] | [kPa] | [kPa] | [kPa] | [kPa]

## Shearing
Shearing Stage
Axial strain | q | Excess Pore Water Pressure | p' | E | s' | t | Local axial strain | Local radial strain | E (local strain) | Poisson's ratio (local strain)
[%] | [kPa] | [kPa] | [kPa] | [MPa] | [kPa] | [kPa] | [%] | [%] | [MPa] | [-]
0 | 77.9825 | 0 | 319.9942 |  | 332.9912 | 38.9912 | 0
0 | 78.0583 | 2.2043 | 317.8151 |  | 330.8248 | 39.0291 | 0
0.00014489 | 78.1339 | 2.3423 | 317.7023 |  | 330.7247 | 39.067 | 0
0.00021733 | 78.2855 | 2.2618 | 317.8334 |  | 330.8809 | 39.1427 | 9.0121e-05
0.00021733 | 78.4371 | 2.4907 | 317.655 |  | 330.7278 | 39.2185 | 0.00018019
0.00021733 | 78.5382 | 2.4808 | 317.6986 |  | 330.7883 | 39.2691 | 0.00018019
0.00028977 | 78.6644 | 2.4089 | 317.8126 |  | 330.9233 | 39.3322 | 0.00018019
0.00036221 | 78.7907 | 2.5011 | 317.7625 |  | 330.8942 | 39.3953 | 0.00027026
0.00036221 | 78.9423 | 2.6068 | 317.7073 |  | 330.8644 | 39.4712 | 0.00036038
0.00043466 | 79.0686 | 2.5681 | 317.7881 |  | 330.9662 | 39.5343 | 0.00036038
0.0005071 | 79.2201 | 2.4701 | 317.9366 |  | 331.1399 | 39.61 | 0.00036038
0.00057954 | 79.3969 | 2.6094 | 317.8562 |  | 331.089 | 39.6984 | 0.00045046
0.00072443 | 79.5989 | 2.4907 | 318.0423 |  | 331.3087 | 39.7994 | 0.00054058
0.00079687 | 79.801 | 2.4103 | 318.19 |  | 331.4902 | 39.9005 | 0.00054058
0.00086932 | 80.0788 | 2.6643 | 318.0286 |  | 331.3751 | 40.0394 | 0.00072077
0.0010142 | 80.4072 | 2.8423 | 317.9601 |  | 331.3613 | 40.2036 | 0.00081084
0.0011591 | 80.6597 | 2.8972 | 317.9894 |  | 331.4326 | 40.3298 | 0.00090096
0.001304 | 80.9627 | 3.0928 | 317.8948 |  | 331.3886 | 40.4814 | 0.00099103
0.0014489 | 81.3163 | 3.0523 | 318.0531 |  | 331.6059 | 40.6582 | 0.0010812
0.0016662 | 81.6446 | 3.0204 | 318.1945 |  | 331.8019 | 40.8223 | 0.0011712
0.0018111 | 81.8718 | 3.1962 | 318.0944 |  | 331.7397 | 40.9359 | 0.0012613
0.001956 | 82.2002 | 2.9147 | 318.4854 |  | 332.1854 | 41.1001 | 0.0013514
0.0021008 | 82.5285 | 3.171 | 318.3385 |  | 332.0932 | 41.2642 | 0.0015316
0.0023182 | 82.8062 | 3.1949 | 318.4072 |  | 332.2082 | 41.4031 | 0.0016217
0.0023906 | 83.0588 | 3.3976 | 318.2887 |  | 332.1318 | 41.5294 | 0.0017118
0.0026079 | 83.3365 | 3.4934 | 318.2854 |  | 332.1748 | 41.6682 | 0.0018019
0.0027528 | 83.6648 | 3.3149 | 318.5734 |  | 332.5175 | 41.8324 | 0.0019821
0.0028977 | 83.9678 | 3.608 | 318.3813 |  | 332.3759 | 41.9839 | 0.0019821
0.0029702 | 84.1952 | 3.8585 | 318.2066 |  | 332.2391 | 42.0976 | 0.0020722
0.0031875 | 84.5234 | 3.8545 | 319.32 |  | 333.4072 | 42.2617 | 0.0022524
0.0034048 | 84.8516 | 3.8369 | 318.447 |  | 332.5889 | 42.4258 | 0.0022524
0.0035497 | 85.1294 | 3.9615 | 318.415 |  | 332.6032 | 42.5647 | 0.0024326
0.0036946 | 85.4325 | 4.1522 | 318.3253 |  | 332.564 | 42.7162 | 0.0024326
0.0039119 | 85.7354 | 4.2798 | 318.2987 |  | 332.5879 | 42.8677 | 0.0026128
0.0040568 | 86.0637 | 4.3954 | 318.2925 |  | 332.6365 | 43.0319 | 0.0027028
0.0042741 | 86.3414 | 4.4048 | 318.3757 |  | 332.7659 | 43.1707 | 0.002793
0.004419 | 86.6444 | 4.5451 | 318.3364 |  | 332.7771 | 43.3222 | 0.0029731
0.0045639 | 86.9222 | 4.7222 | 318.2519 |  | 332.7389 | 43.4611 | 0.0029731
0.0047088 | 87.2 | 4.733 | 318.3337 |  | 332.867 | 43.6 | 0.0030632
0.0049261 | 87.4524 | 4.6476 | 318.5032 |  | 333.0786 | 43.7262 | 0.0031533
0.0049986 | 87.7303 | 4.7654 | 318.478 |  | 333.0997 | 43.8651 | 0.0033335
0.0052159 | 88.0332 | 4.7353 | 318.6091 |  | 333.2813 | 44.0166 | 0.0034236
0.0053608 | 88.3362 | 4.7015 | 318.7439 |  | 333.4666 | 44.1681 | 0.0035137
0.0055057 | 88.5887 | 4.9448 | 318.5848 |  | 333.3496 | 44.2944 | 0.0036038
0.0056506 | 88.8412 | 5.1912 | 318.4225 |  | 333.2294 | 44.4206 | 0.003784
0.0057954 | 89.119 | 5.2339 | 318.4724 |  | 333.3256 | 44.5595 | 0.003784
0.0060128 | 89.4219 | 5.2038 | 319.6035 |  | 334.5072 | 44.711 | 0.0038741
0.0061577 | 89.6997 | 5.4916 | 318.4083 |  | 333.3583 | 44.8499 | 0.0039642
0.0063025 | 89.9775 | 5.5644 | 318.4281 |  | 333.4243 | 44.9887 | 0.0041444
0.0064474 | 90.2805 | 5.9011 | 318.1924 |  | 333.2392 | 45.1403 | 0.0042345
0.0066648 | 90.6087 | 5.9209 | 318.282 |  | 333.3835 | 45.3044 | 0.0043246
0.0068096 | 90.8107 | 5.902 | 318.3682 |  | 333.5033 | 45.4053 | 0.0045048
0.0069545 | 91.1137 | 6.0612 | 318.31 |  | 333.4956 | 45.5568 | 0.0045949
0.0071719 | 91.4166 | 6.3058 | 318.1664 |  | 333.4025 | 45.7083 | 0.0046849
0.0073167 | 91.6691 | 6.3171 | 318.2393 |  | 333.5175 | 45.8346 | 0.0048651
0.0073892 | 91.9217 | 6.2433 | 318.3973 |  | 333.7175 | 45.9608 | 0.0048651
0.0076065 | 92.1741 | 6.3944 | 318.3303 |  | 333.6926 | 46.087 | 0.0049552
0.0077514 | 92.4266 | 6.5715 | 318.2374 |  | 333.6418 | 46.2133 | 0.0050453 | -3.183e-05 | 286.2863 | 0.0063087
0.0078963 | 92.7043 | 6.639 | 318.2624 |  | 333.7132 | 46.3522 | 0.0052255 | -3.183e-05 | 281.7297 | 0.0060912
0.0080412 | 92.9568 | 6.8301 | 318.1555 |  | 333.6483 | 46.4784 | 0.0052255 | -3.183e-05 | 286.5614 | 0.0060912
0.0081861 | 93.2093 | 6.7968 | 318.273 |  | 333.8079 | 46.6047 | 0.0054057 | 0 | 281.68 | 0
0.0083309 | 93.4871 | 6.8135 | 318.3489 |  | 333.93 | 46.7435 | 0.0054958 | 0 | 282.1149 | 0
0.0085483 | 93.7647 | 6.9398 | 318.3151 |  | 333.9426 | 46.8824 | 0.0055859 | -3.183e-05 | 282.5365 | 0.0056982
0.0086932 | 93.9919 | 7.1233 | 318.2073 |  | 333.8727 | 46.996 | 0.005676 | 0 | 282.0536 | 0
0.0088381 | 94.2949 | 7.3549 | 318.0767 |  | 333.7926 | 47.1475 | 0.0057661 | -3.183e-05 | 282.9028 | 0.0055201
0.0090554 | 94.5726 | 7.3184 | 318.2058 |  | 333.9679 | 47.2863 | 0.0059463 | -3.183e-05 | 278.9993 | 0.0053528
0.0092003 | 94.7998 | 7.3499 | 318.25 |  | 334.05 | 47.3999 | 0.0061265 | 0 | 274.5021 | 0
0.0093452 | 95.0523 | 7.4294 | 318.2547 |  | 334.0967 | 47.5261 | 0.0061265 | 0 | 278.6232 | 0
0.00949 | 95.3048 | 7.7702 | 317.9981 |  | 333.8822 | 47.6524 | 0.0063067 | -3.183e-05 | 274.6658 | 0.005047
0.0096349 | 95.5825 | 7.7927 | 318.0681 |  | 333.9986 | 47.7913 | 0.0063968 | -3.183e-05 | 275.1382 | 0.0049759
0.0098523 | 95.7844 | 7.8382 | 318.0899 |  | 334.054 | 47.8922 | 0.0064869 | -3.183e-05 | 274.4294 | 0.0049068
0.0099247 | 96.0622 | 7.8292 | 318.1915 |  | 334.2019 | 48.0311 | 0.006577 | -3.183e-05 | 274.8935 | 0.0048395
0.010142 | 96.2893 | 7.9879 | 318.1085 | 180.5047 | 334.1568 | 48.1447 | 0.0066671 | -3.183e-05 | 274.5862 | 0.0047741
0.010287 | 96.5671 | 7.879 | 318.31 | 180.6624 | 334.4045 | 48.2835 | 0.0068473 | -3.183e-05 | 271.4164 | 0.0046485
0.010432 | 96.769 | 8.0432 | 318.2131 | 180.089 | 334.3413 | 48.3845 | 0.0068473 | -3.183e-05 | 274.3657 | 0.0046485
0.010577 | 97.072 | 8.3818 | 317.9755 | 180.4869 | 334.1542 | 48.536 | 0.0070274 | -3.183e-05 | 271.6424 | 0.0045293
0.010722 | 97.3245 | 8.3445 | 318.097 | 180.4027 | 334.3177 | 48.6622 | 0.0071175 | -3.183e-05 | 271.752 | 0.004472
0.010939 | 97.6274 | 8.4762 | 318.0663 | 179.5876 | 334.3375 | 48.8137 | 0.0072076 | -3.183e-05 | 272.5567 | 0.0044161
0.011084 | 97.8293 | 8.5396 | 318.0702 | 179.062 | 334.3751 | 48.9147 | 0.0073878 | -3.183e-05 | 268.6423 | 0.0043084
0.011229 | 98.1071 | 8.67 | 318.0324 | 179.225 | 334.3835 | 49.0535 | 0.0074779 | -3.183e-05 | 269.1206 | 0.0042565
0.011446 | 98.41 | 8.7716 | 318.0317 | 178.4683 | 334.4334 | 49.205 | 0.007568 | -3.183e-05 | 269.9183 | 0.0042058
0.011591 | 98.6372 | 8.9528 | 317.9263 | 178.1977 | 334.3658 | 49.3186 | 0.0077482 | -3.183e-05 | 266.5734 | 0.004108
0.011736 | 98.8644 | 8.9964 | 317.9584 | 177.9337 | 334.4358 | 49.4322 | 0.0078383 | -3.183e-05 | 266.4088 | 0.0040608
0.011881 | 99.1168 | 9.0229 | 318.016 | 177.8888 | 334.5355 | 49.5584 | 0.0079284 | -3.183e-05 | 266.5649 | 0.0040146
0.012026 | 99.344 | 9.2369 | 317.8778 | 177.6348 | 334.4351 | 49.672 | 0.0080185 | -3.183e-05 | 266.404 | 0.0039695
0.01217 | 99.5712 | 9.299 | 317.8914 | 177.3869 | 334.4866 | 49.7856 | 0.0081086 | -3.183e-05 | 266.2451 | 0.0039254
0.012315 | 99.7732 | 9.277 | 317.9807 | 176.9397 | 334.6096 | 49.8866 | 0.0081987 | 0 | 265.7831 | 0
0.01246 | 100.0509 | 9.7109 | 317.6394 | 177.1112 | 334.3145 | 50.0254 | 0.0083789 | -3.183e-05 | 263.382 | 0.0037988
0.012605 | 100.3034 | 9.7189 | 317.7156 | 177.0783 | 334.4328 | 50.1517 | 0.0083789 | -3.183e-05 | 266.3951 | 0.0037988
0.01275 | 100.5053 | 9.8093 | 317.6925 | 176.6499 | 334.4433 | 50.2526 | 0.0085591 | -3.183e-05 | 263.146 | 0.0037188
0.012895 | 100.7325 | 9.8242 | 317.7533 | 176.4269 | 334.542 | 50.3662 | 0.0086492 | -3.183e-05 | 263.0309 | 0.0036801
0.013112 | 100.9848 | 10.1812 | 318.4804 | 175.4274 | 335.3112 | 50.4924 | 0.0087392 | -3.183e-05 | 263.2076 | 0.0036421
0.013257 | 101.2373 | 9.8871 | 317.8587 | 175.4145 | 334.7316 | 50.6187 | 0.0089194 | -3.183e-05 | 260.7207 | 0.0035686
0.01333 | 101.4393 | 10.1776 | 317.6355 | 175.9768 | 334.5421 | 50.7197 | 0.0090996 | -3.183e-05 | 257.7781 | 0.0034979
0.013547 | 101.717 | 10.1965 | 317.7092 | 175.203 | 334.662 | 50.8585 | 0.0090996 | -3.183e-05 | 260.829 | 0.0034979
0.013692 | 101.9694 | 10.1713 | 317.8185 | 175.1929 | 334.8134 | 50.9847 | 0.0092798 | -3.183e-05 | 258.4848 | 0.00343
0.013837 | 102.2219 | 10.4842 | 317.5898 | 175.183 | 334.6267 | 51.1109 | 0.00946 | -3.183e-05 | 256.23 | 0.0033646
0.013982 | 102.3985 | 10.6799 | 317.4529 | 174.6311 | 334.5194 | 51.1993 | 0.00946 | -3.183e-05 | 258.0974 | 0.0033646
0.014199 | 102.6509 | 10.6209 | 317.5961 | 173.7355 | 334.7045 | 51.3254 | 0.0096402 | -3.183e-05 | 255.8908 | 0.0033017
0.014344 | 102.8528 | 10.5688 | 317.7155 | 173.3883 | 334.8576 | 51.4264 | 0.0096402 | -3.183e-05 | 257.9854 | 0.0033017
0.014489 | 103.08 | 10.8862 | 317.4738 | 173.2225 | 334.6538 | 51.54 | 0.0098204 | -3.183e-05 | 255.5651 | 0.0032412
0.014633 | 103.2819 | 10.8831 | 317.5442 | 172.8873 | 334.7579 | 51.641 | 0.0099105 | -3.183e-05 | 255.2799 | 0.0032117
0.014778 | 103.5091 | 11.0135 | 317.4895 | 172.7296 | 334.7411 | 51.7546 | 0.010001 | -3.183e-05 | 255.2512 | 0.0031828
0.014996 | 103.7109 | 11.1362 | 317.4341 | 171.5721 | 334.7193 | 51.8555 | 0.010091 | -3.183e-05 | 254.9716 | 0.0031543
0.015141 | 103.9634 | 11.3129 | 317.3416 | 171.5977 | 334.6688 | 51.9817 | 0.010181 | -3.183e-05 | 255.1955 | 0.0031264
0.015285 | 104.14 | 11.4527 | 317.2606 | 171.1268 | 334.6173 | 52.07 | 0.010361 | -3.183e-05 | 252.4622 | 0.0030721
0.01543 | 104.3672 | 11.3542 | 317.4349 | 170.9923 | 334.8294 | 52.1836 | 0.010361 | -3.183e-05 | 254.6549 | 0.0030721
0.015575 | 104.6197 | 11.5606 | 317.3126 | 171.0225 | 334.7492 | 52.3098 | 0.010541 | -3.183e-05 | 252.6967 | 0.0030195
0.01572 | 104.8721 | 11.678 | 317.2794 | 171.0522 | 334.7581 | 52.4361 | 0.010721 | -3.183e-05 | 250.8043 | 0.0029688
0.015865 | 105.074 | 11.9716 | 317.0531 | 170.7628 | 334.5654 | 52.537 | 0.010721 | -3.183e-05 | 252.6876 | 0.0029688
0.016082 | 105.3011 | 11.8062 | 317.2942 | 169.8672 | 334.8444 | 52.6506 | 0.010902 | -3.183e-05 | 250.594 | 0.0029197
0.016227 | 105.5536 | 12.0642 | 317.1203 | 169.9062 | 334.7126 | 52.7768 | 0.010992 | -3.183e-05 | 250.8372 | 0.0028958
0.016372 | 105.7555 | 12.1676 | 317.0842 | 169.6359 | 334.7101 | 52.8777 | 0.011082 | -3.183e-05 | 250.6193 | 0.0028722
0.016517 | 105.9321 | 12.1748 | 317.1359 | 169.2173 | 334.7913 | 52.9661 | 0.011262 | -3.183e-05 | 248.1779 | 0.0028263
0.016662 | 106.1593 | 12.2603 | 317.1261 | 169.1094 | 334.8194 | 53.0797 | 0.011262 | -3.183e-05 | 250.1952 | 0.0028263
0.016879 | 106.3611 | 12.4774 | 316.9763 | 168.1276 | 334.7032 | 53.1806 | 0.011442 | -3.183e-05 | 248.0188 | 0.0027818
0.017024 | 106.5378 | 12.5565 | 316.9561 | 167.7343 | 334.7124 | 53.2689 | 0.011532 | -3.183e-05 | 247.6134 | 0.0027601
0.017169 | 106.7397 | 12.7783 | 316.8016 | 167.4949 | 334.5915 | 53.3698 | 0.011622 | -3.183e-05 | 247.4307 | 0.0027387
0.017241 | 106.9922 | 12.7063 | 316.9578 | 168.2559 | 334.7898 | 53.4961 | 0.011803 | -3.183e-05 | 245.7929 | 0.0026968
0.017459 | 107.194 | 13.0314 | 316.6999 | 167.3173 | 334.5656 | 53.597 | 0.011983 | -3.183e-05 | 243.7809 | 0.0026563
0.017604 | 107.3707 | 13.0049 | 316.7853 | 166.9437 | 334.6804 | 53.6853 | 0.011983 | -3.183e-05 | 245.255 | 0.0026563
0.017749 | 107.5978 | 13.1829 | 316.683 | 166.8608 | 334.616 | 53.7989 | 0.012163 | -3.183e-05 | 243.4894 | 0.0026169
0.017966 | 107.8502 | 13.2247 | 316.7254 | 166.2469 | 334.7004 | 53.9251 | 0.012253 | -3.183e-05 | 243.7579 | 0.0025977
0.018111 | 108.0774 | 13.0233 | 317.0025 | 166.1713 | 335.0154 | 54.0387 | 0.012433 | -3.183e-05 | 242.0523 | 0.00256
0.018256 | 108.2287 | 13.2944 | 316.7818 | 165.6817 | 334.82 | 54.1144 | 0.012523 | -3.183e-05 | 241.5201 | 0.0025416
0.018401 | 108.5064 | 13.387 | 316.7818 | 165.8863 | 334.8662 | 54.2532 | 0.012613 | -3.183e-05 | 241.9962 | 0.0025235
0.018618 | 108.7082 | 13.2764 | 316.9597 | 165.0338 | 335.0777 | 54.3541 | 0.012794 | -3.183e-05 | 240.1651 | 0.0024879
0.018763 | 108.9354 | 13.249 | 317.0628 | 164.9701 | 335.2187 | 54.4677 | 0.012884 | -3.183e-05 | 240.2493 | 0.0024705
0.018908 | 109.0868 | 13.4918 | 316.8705 | 164.5066 | 335.0516 | 54.5434 | 0.012884 | -3.183e-05 | 241.4242 | 0.0024705
0.019053 | 109.2634 | 13.6658 | 316.7553 | 164.1827 | 334.9659 | 54.6317 | 0.013064 | -3.183e-05 | 239.4464 | 0.0024365
0.019197 | 109.4906 | 13.5736 | 316.9233 | 164.1269 | 335.1717 | 54.7453 | 0.013064 | -3.183e-05 | 241.1853 | 0.0024365
0.019342 | 109.6672 | 14.021 | 317.5347 | 163.8107 | 335.8126 | 54.8336 | 0.013244 | -3.183e-05 | 239.2375 | 0.0024033
0.019487 | 109.8186 | 13.8223 | 316.7839 | 163.3696 | 335.087 | 54.9093 | 0.013334 | -3.183e-05 | 238.7567 | 0.0023871
0.019632 | 110.0458 | 13.7706 | 316.9113 | 163.321 | 335.2523 | 55.0229 | 0.013514 | -3.183e-05 | 237.2542 | 0.0023552
0.019777 | 110.2477 | 14.0399 | 316.7093 | 163.1455 | 335.0839 | 55.1238 | 0.013604 | -3.183e-05 | 237.1667 | 0.0023396
0.019994 | 110.4242 | 14.0497 | 316.7584 | 162.255 | 335.1624 | 55.2121 | 0.013695 | -3.183e-05 | 236.8958 | 0.0023243
0.020067 | 110.6262 | 14.2377 | 316.6377 | 162.676 | 335.0754 | 55.3131 | 0.013695 | -3.183e-05 | 238.3709 | 0.0023243
0.020284 | 110.828 | 14.1401 | 316.8026 | 161.9278 | 335.2739 | 55.414 | 0.013875 | -3.183e-05 | 236.7296 | 0.0022941
0.020501 | 111.0298 | 14.1761 | 316.8338 | 161.1956 | 335.3388 | 55.5149 | 0.014055 | -3.183e-05 | 235.1303 | 0.0022647
0.020646 | 111.257 | 14.3124 | 316.7733 | 161.1646 | 335.3161 | 55.6285 | 0.014055 | -3.183e-05 | 236.7465 | 0.0022647
0.020791 | 111.4336 | 14.3951 | 316.7494 | 160.8911 | 335.3217 | 55.7168 | 0.014235 | -3.183e-05 | 234.9905 | 0.002236
0.020936 | 111.6355 | 14.2849 | 316.9269 | 160.742 | 335.5328 | 55.8177 | 0.014415 | -3.183e-05 | 233.4537 | 0.002208
0.021081 | 111.8374 | 14.508 | 316.7711 | 160.595 | 335.4107 | 55.9187 | 0.014595 | -3.183e-05 | 231.9548 | 0.0021808
0.021226 | 111.9887 | 14.6846 | 316.645 | 160.2119 | 335.3098 | 55.9944 | 0.014686 | -3.183e-05 | 231.5621 | 0.0021674
0.021371 | 112.1401 | 14.694 | 316.686 | 159.834 | 335.3761 | 56.0701 | 0.014686 | -3.183e-05 | 232.5929 | 0.0021674
0.021588 | 112.3672 | 14.7993 | 316.6564 | 159.2767 | 335.3843 | 56.1836 | 0.014866 | -3.183e-05 | 231.3009 | 0.0021411
0.021733 | 112.5691 | 14.8992 | 316.6238 | 159.1438 | 335.3853 | 56.2845 | 0.015046 | -3.183e-05 | 229.8726 | 0.0021155
0.021878 | 112.7204 | 14.9252 | 316.6483 | 158.7817 | 335.435 | 56.3602 | 0.014956 | -3.183e-05 | 232.2699 | 0.0021282
0.022023 | 112.8971 | 15.1666 | 316.4658 | 158.5392 | 335.2819 | 56.4485 | 0.015136 | -3.183e-05 | 230.6717 | 0.0021029
0.02224 | 113.0736 | 15.2062 | 316.485 | 157.7836 | 335.3306 | 56.5368 | 0.015226 | -3.183e-05 | 230.4657 | 0.0020904
0.022385 | 113.3007 | 15.395 | 316.3719 | 157.7771 | 335.2554 | 56.6504 | 0.015316 | -3.183e-05 | 230.5935 | 0.0020782
0.02253 | 113.4268 | 15.7386 | 316.0703 | 157.3222 | 334.9748 | 56.7134 | 0.015496 | -3.183e-05 | 228.7259 | 0.002054
0.022675 | 113.6287 | 15.7202 | 316.156 | 157.2073 | 335.0942 | 56.8144 | 0.015677 | -3.183e-05 | 227.3847 | 0.0020304
0.022892 | 113.8558 | 15.5052 | 316.4467 | 156.7066 | 335.4227 | 56.9279 | 0.015767 | -3.183e-05 | 227.525 | 0.0020188
0.023037 | 114.0324 | 15.5663 | 316.4445 | 156.4878 | 335.4499 | 57.0162 | 0.015857 | -3.183e-05 | 227.3465 | 0.0020073
0.023182 | 114.209 | 15.9994 | 316.0703 | 156.2716 | 335.1051 | 57.1045 | 0.016037 | -3.183e-05 | 225.8933 | 0.0019848
0.023399 | 114.3603 | 16.0555 | 316.0646 | 155.4666 | 335.1246 | 57.1801 | 0.016127 | -3.183e-05 | 225.5689 | 0.0019737
0.023544 | 114.5369 | 16.0906 | 316.0884 | 155.2601 | 335.1778 | 57.2684 | 0.016217 | -3.183e-05 | 225.4052 | 0.0019627
0.023689 | 114.7388 | 16.1185 | 316.1278 | 155.1627 | 335.2509 | 57.3694 | 0.016397 | -3.183e-05 | 224.1594 | 0.0019411
0.023834 | 114.9154 | 16.3762 | 315.9289 | 154.9605 | 335.0815 | 57.4577 | 0.016397 | -3.183e-05 | 225.2365 | 0.0019411
0.023979 | 115.0668 | 16.5663 | 315.7893 | 154.6554 | 334.9671 | 57.5334 | 0.016578 | -3.183e-05 | 223.7013 | 0.00192
0.024196 | 115.2433 | 16.3055 | 316.1089 | 153.9958 | 335.3161 | 57.6216 | 0.016668 | -3.183e-05 | 223.5514 | 0.0019097
0.024268 | 115.3947 | 16.2947 | 316.1702 | 154.1603 | 335.4027 | 57.6974 | 0.016758 | -3.183e-05 | 223.2531 | 0.0018994
0.024486 | 115.5207 | 16.6221 | 315.8848 | 153.3065 | 335.1383 | 57.7604 | 0.016938 | -3.183e-05 | 221.6218 | 0.0018792
0.024631 | 115.7479 | 16.6558 | 315.9268 | 153.3269 | 335.2181 | 57.8739 | 0.016938 | -3.183e-05 | 222.9629 | 0.0018792
0.024776 | 115.9245 | 16.7057 | 315.9358 | 153.1431 | 335.2565 | 57.9622 | 0.017118 | -3.183e-05 | 221.6477 | 0.0018594
0.02492 | 116.0506 | 17.0326 | 315.6509 | 152.7588 | 334.9927 | 58.0253 | 0.017298 | -3.183e-05 | 220.0678 | 0.00184
0.025138 | 116.2523 | 17.1688 | 315.582 | 152.2407 | 334.9574 | 58.1262 | 0.017388 | -3.183e-05 | 220.0882 | 0.0018305
0.025283 | 116.4542 | 17.1401 | 315.678 | 152.1668 | 335.087 | 58.2271 | 0.017569 | -3.183e-05 | 218.9793 | 0.0018117
0.0255 | 116.656 | 17.4107 | 315.4746 | 151.6612 | 334.9173 | 58.328 | 0.017659 | -3.183e-05 | 219.005 | 0.0018025
0.025645 | 116.7821 | 17.2723 | 315.6551 | 151.296 | 335.1187 | 58.391 | 0.017749 | -3.183e-05 | 218.604 | 0.0017933
0.02579 | 116.9587 | 17.7745 | 315.2117 | 151.1309 | 334.7049 | 58.4794 | 0.017839 | -3.183e-05 | 218.4897 | 0.0017843
0.025935 | 117.1353 | 17.6707 | 315.3744 | 150.9676 | 334.897 | 58.5677 | 0.018019 | -3.183e-05 | 217.285 | 0.0017664
0.026152 | 117.3118 | 17.7071 | 315.3968 | 150.3879 | 334.9488 | 58.6559 | 0.018199 | -3.183e-05 | 216.1034 | 0.0017489
0.026297 | 117.4379 | 17.7282 | 315.4178 | 150.0388 | 334.9908 | 58.719 | 0.018289 | -3.183e-05 | 215.7286 | 0.0017403
0.026442 | 117.5893 | 18.0146 | 315.1818 | 149.7891 | 334.78 | 58.7946 | 0.01838 | -3.183e-05 | 215.4943 | 0.0017318
0.026587 | 117.7659 | 17.9495 | 315.3058 | 149.6371 | 334.9334 | 58.8829 | 0.01856 | -3.183e-05 | 214.3537 | 0.001715
0.026731 | 117.892 | 17.8649 | 315.4324 | 149.2977 | 335.0811 | 58.946 | 0.01856 | -3.183e-05 | 215.033 | 0.001715
0.026876 | 118.0433 | 18.0668 | 315.281 | 149.056 | 334.9549 | 59.0217 | 0.01874 | -3.183e-05 | 213.773 | 0.0016985
0.027094 | 118.2198 | 17.9642 | 315.4424 | 148.5118 | 335.1457 | 59.1099 | 0.01883 | -3.183e-05 | 213.6878 | 0.0016904
0.027239 | 118.3712 | 18.1715 | 315.2856 | 148.2775 | 335.0141 | 59.1856 | 0.01892 | -3.183e-05 | 213.4699 | 0.0016823
0.027383 | 118.5225 | 18.3621 | 315.1454 | 148.0457 | 334.8992 | 59.2613 | 0.01901 | -3.183e-05 | 213.2546 | 0.0016743
0.027528 | 118.6991 | 18.497 | 315.0694 | 147.908 | 334.8526 | 59.3496 | 0.01919 | -3.183e-05 | 212.172 | 0.0016586
0.027746 | 118.8756 | 18.4526 | 315.1726 | 147.3856 | 334.9852 | 59.4378 | 0.01928 | -3.183e-05 | 212.0962 | 0.0016509
0.027891 | 119.0522 | 18.457 | 315.2271 | 147.2532 | 335.0691 | 59.5261 | 0.019461 | -3.183e-05 | 211.0399 | 0.0016356
0.028035 | 119.2036 | 18.5474 | 315.1871 | 147.032 | 335.0544 | 59.6018 | 0.019461 | -3.183e-05 | 211.8176 | 0.0016356
0.02818 | 119.3549 | 18.457 | 315.328 | 146.8131 | 335.2205 | 59.6775 | 0.019641 | -3.183e-05 | 210.6448 | 0.0016206
0.028398 | 119.5314 | 18.6679 | 315.1759 | 146.3111 | 335.0978 | 59.7657 | 0.019821 | -3.183e-05 | 209.6203 | 0.0016058
0.028543 | 119.6828 | 18.9458 | 314.9485 | 146.0986 | 334.8956 | 59.8414 | 0.020001 | -3.183e-05 | 208.4885 | 0.0015914
0.028687 | 119.8341 | 19.1067 | 314.838 | 145.8883 | 334.8104 | 59.9171 | 0.020001 | -3.183e-05 | 209.2452 | 0.0015914
0.028832 | 119.9602 | 18.9286 | 315.0581 | 145.5925 | 335.0515 | 59.9801 | 0.020181 | -3.183e-05 | 208.0017 | 0.0015772
0.02905 | 120.1114 | 18.9552 | 315.0819 | 145.0239 | 335.1005 | 60.0557 | 0.020272 | -3.183e-05 | 207.8235 | 0.0015702
0.029122 | 120.2376 | 19.046 | 315.0332 | 145.0965 | 335.0728 | 60.1188 | 0.020452 | -3.183e-05 | 206.6095 | 0.0015563
0.029339 | 120.3636 | 19.2398 | 314.8814 | 144.451 | 334.942 | 60.1818 | 0.020542 | -3.183e-05 | 206.3162 | 0.0015495
0.029484 | 120.5149 | 19.287 | 314.8846 | 144.2545 | 334.9705 | 60.2575 | 0.020632 | -3.183e-05 | 206.1491 | 0.0015427
0.029702 | 120.6661 | 19.3959 | 314.8261 | 143.7081 | 334.9372 | 60.3331 | 0.020812 | -3.183e-05 | 205.0904 | 0.0015294
0.029847 | 120.7922 | 19.617 | 314.6471 | 143.4329 | 334.7791 | 60.3961 | 0.020902 | -3.183e-05 | 204.8098 | 0.0015228
0.029991 | 120.9436 | 19.4822 | 314.8323 | 143.2446 | 334.9896 | 60.4718 | 0.020992 | -3.183e-05 | 204.6519 | 0.0015162
0.030136 | 121.1202 | 19.5375 | 314.8359 | 143.142 | 335.0226 | 60.5601 | 0.021082 | -3.183e-05 | 204.6148 | 0.0015098
0.030281 | 121.2715 | 19.5267 | 314.8971 | 142.9568 | 335.1091 | 60.6358 | 0.021263 | -3.183e-05 | 203.5925 | 0.001497
0.030426 | 121.3976 | 19.7385 | 314.7274 | 142.6905 | 334.9603 | 60.6988 | 0.021263 | -3.183e-05 | 204.1855 | 0.001497
0.030643 | 121.5488 | 19.6656 | 314.8507 | 142.172 | 335.1088 | 60.7744 | 0.021443 | -3.183e-05 | 203.1749 | 0.0014844
0.030788 | 121.6749 | 19.9885 | 314.5698 | 141.9124 | 334.8489 | 60.8374 | 0.021623 | -3.183e-05 | 202.0648 | 0.001472
0.031006 | 121.8514 | 20.0055 | 314.6116 | 141.4869 | 334.9202 | 60.9257 | 0.021803 | -3.183e-05 | 201.2043 | 0.0014599
0.031151 | 121.9774 | 20.0325 | 314.6266 | 141.2336 | 334.9562 | 60.9887 | 0.021983 | -3.183e-05 | 200.1286 | 0.0014479
0.031295 | 122.1035 | 19.8819 | 314.8193 | 140.9826 | 335.1699 | 61.0518 | 0.021983 | -3.183e-05 | 200.7021 | 0.0014479
0.03144 | 122.2549 | 20.126 | 314.6256 | 140.8142 | 335.0014 | 61.1274 | 0.022073 | -3.183e-05 | 200.5687 | 0.001442
0.031658 | 122.4061 | 20.4251 | 314.3769 | 140.3252 | 334.7779 | 61.203 | 0.022254 | -3.183e-05 | 199.6242 | 0.0014303
0.031802 | 122.4816 | 20.269 | 314.5582 | 139.9235 | 334.9718 | 61.2408 | 0.022344 | -3.183e-05 | 199.1572 | 0.0014245
0.031947 | 122.6582 | 20.506 | 314.3801 | 139.8417 | 334.8231 | 61.3291 | 0.022434 | -3.183e-05 | 199.1447 | 0.0014188
0.032165 | 122.7842 | 20.64 | 314.2881 | 139.2884 | 334.7521 | 61.3921 | 0.022614 | -3.183e-05 | 198.1149 | 0.0014075
0.03231 | 122.9608 | 20.7034 | 314.2835 | 139.2104 | 334.777 | 61.4804 | 0.022794 | -3.183e-05 | 197.3235 | 0.0013964
0.032454 | 123.0616 | 20.8378 | 314.1827 | 138.8995 | 334.693 | 61.5308 | 0.022884 | -3.183e-05 | 196.987 | 0.0013909
0.032672 | 123.1875 | 21.0159 | 314.0466 | 138.3611 | 334.5779 | 61.5938 | 0.022974 | -3.183e-05 | 196.7629 | 0.0013854
0.032817 | 123.3641 | 21.0527 | 314.0687 | 138.2883 | 334.6294 | 61.6821 | 0.023155 | -3.183e-05 | 195.9944 | 0.0013747
0.032962 | 123.4902 | 21.0006 | 314.1628 | 138.063 | 334.7445 | 61.7451 | 0.023245 | -3.183e-05 | 195.7768 | 0.0013693
0.033106 | 123.6163 | 21.0235 | 314.1819 | 137.8396 | 334.7846 | 61.8081 | 0.023335 | -3.183e-05 | 195.5614 | 0.001364
0.033324 | 123.7675 | 21.1125 | 314.1433 | 137.3944 | 334.7712 | 61.8837 | 0.023515 | -3.183e-05 | 194.7059 | 0.0013536
0.033469 | 123.8936 | 21.2263 | 314.0716 | 137.1763 | 334.7205 | 61.9468 | 0.023605 | -3.183e-05 | 194.4966 | 0.0013484
0.033614 | 123.9944 | 21.2753 | 314.0562 | 136.8849 | 334.7219 | 61.9972 | 0.023785 | -3.183e-05 | 193.447 | 0.0013382
0.033831 | 124.1203 | 21.3256 | 314.0478 | 136.3779 | 334.7346 | 62.0602 | 0.023875 | -3.183e-05 | 193.2447 | 0.0013332
0.033976 | 124.2464 | 21.3395 | 314.076 | 136.1673 | 334.7837 | 62.1232 | 0.023965 | -3.183e-05 | 193.0445 | 0.0013281
0.034121 | 124.3725 | 21.452 | 314.0055 | 135.9586 | 334.7342 | 62.1862 | 0.024056 | -3.183e-05 | 192.8454 | 0.0013232
0.034266 | 124.448 | 21.4844 | 313.9983 | 135.6042 | 334.7396 | 62.224 | 0.024236 | -3.183e-05 | 191.7233 | 0.0013133
0.03441 | 124.5993 | 21.7766 | 313.7565 | 135.473 | 334.5231 | 62.2997 | 0.024236 | -3.183e-05 | 192.3477 | 0.0013133
0.034628 | 124.7506 | 21.8495 | 313.734 | 135.0594 | 334.5258 | 62.3753 | 0.024506 | -3.183e-05 | 190.843 | 0.0012988
0.034773 | 124.8514 | 21.9623 | 313.6548 | 134.7866 | 334.4634 | 62.4257 | 0.024596 | -3.183e-05 | 190.554 | 0.0012941
0.034918 | 124.9522 | 22.1382 | 313.5125 | 134.516 | 334.3379 | 62.4761 | 0.024686 | -3.183e-05 | 190.2667 | 0.0012894
0.035135 | 125.0781 | 22.0447 | 313.648 | 134.0424 | 334.4944 | 62.5391 | 0.024776 | -3.183e-05 | 190.0834 | 0.0012847
0.03528 | 125.2547 | 22.1313 | 313.6203 | 133.9925 | 334.496 | 62.6273 | 0.024956 | -3.183e-05 | 189.4185 | 0.0012754
0.035425 | 125.3555 | 22.269 | 313.5162 | 133.729 | 334.4088 | 62.6778 | 0.025047 | -3.183e-05 | 189.1394 | 0.0012708
0.03557 | 125.5068 | 22.3575 | 313.4781 | 133.6097 | 334.3959 | 62.7534 | 0.025227 | -3.183e-05 | 188.3883 | 0.0012617
0.035787 | 125.658 | 22.2672 | 313.6188 | 133.2209 | 334.5618 | 62.829 | 0.025317 | -3.183e-05 | 188.3153 | 0.0012572
0.036004 | 125.784 | 22.4057 | 313.5223 | 132.7665 | 334.4863 | 62.892 | 0.025407 | -3.183e-05 | 188.143 | 0.0012528
0.036077 | 125.8596 | 22.5077 | 313.4455 | 132.7096 | 334.4221 | 62.9298 | 0.025587 | -3.183e-05 | 187.1138 | 0.001244
0.036294 | 125.9856 | 22.6467 | 313.3485 | 132.262 | 334.3461 | 62.9928 | 0.025767 | -3.183e-05 | 186.294 | 0.0012353
0.036439 | 126.0864 | 22.5325 | 313.4963 | 132.0127 | 334.5107 | 63.0432 | 0.025857 | -3.183e-05 | 186.035 | 0.001231
0.036584 | 126.2125 | 22.6548 | 313.416 | 131.8345 | 334.4514 | 63.1062 | 0.026038 | -3.183e-05 | 185.2317 | 0.0012224
0.036801 | 126.3131 | 22.9201 | 313.1843 | 131.3295 | 334.2365 | 63.1566 | 0.026128 | -3.183e-05 | 184.9781 | 0.0012182
0.036946 | 126.4392 | 23.1835 | 312.9629 | 131.1557 | 334.0361 | 63.2196 | 0.026218 | -3.183e-05 | 184.8234 | 0.001214
0.037091 | 126.5653 | 23.0985 | 313.0899 | 130.9833 | 334.1841 | 63.2826 | 0.026398 | -3.183e-05 | 184.0394 | 0.0012058
0.037308 | 126.6912 | 23.1287 | 313.1017 | 130.5578 | 334.2169 | 63.3456 | 0.026488 | -6.3659e-05 | 183.889 | 0.0024033
0.037381 | 126.7669 | 23.188 | 313.0676 | 130.5072 | 334.1954 | 63.3834 | 0.026578 | -3.183e-05 | 183.5502 | 0.0011976
0.037598 | 126.9181 | 23.2825 | 313.0235 | 130.155 | 334.1765 | 63.459 | 0.026758 | -3.183e-05 | 182.8792 | 0.0011895
0.037743 | 127.0694 | 23.321 | 313.0355 | 130.0563 | 334.2137 | 63.5347 | 0.026939 | -6.3659e-05 | 182.2176 | 0.0023631
0.03796 | 127.2206 | 23.3755 | 313.0314 | 129.71 | 334.2348 | 63.6103 | 0.026939 | -6.3659e-05 | 182.7789 | 0.0023631
0.038105 | 127.2709 | 23.5589 | 312.8647 | 129.3487 | 334.0765 | 63.6354 | 0.027209 | -6.3659e-05 | 181.1479 | 0.0023396
0.03825 | 127.3969 | 23.5981 | 312.8675 | 129.1883 | 334.1004 | 63.6985 | 0.027389 | -3.183e-05 | 180.4163 | 0.0011621
0.038467 | 127.5481 | 23.6025 | 312.9135 | 128.8515 | 334.1716 | 63.7741 | 0.027389 | -3.183e-05 | 180.9684 | 0.0011621
0.038612 | 127.6237 | 23.7708 | 312.7704 | 128.5637 | 334.041 | 63.8118 | 0.027569 | -3.183e-05 | 180.0596 | 0.0011545
0.038757 | 127.7497 | 23.4079 | 313.1753 | 128.4083 | 334.467 | 63.8749 | 0.027659 | -3.183e-05 | 179.929 | 0.0011508
0.038974 | 127.8757 | 23.674 | 312.9512 | 128.0154 | 334.2638 | 63.9378 | 0.02784 | -6.3659e-05 | 179.2167 | 0.0022866
0.039192 | 127.9763 | 23.4232 | 313.2356 | 127.5624 | 334.565 | 63.9882 | 0.02793 | -3.183e-05 | 178.9989 | 0.0011396
0.039337 | 128.1024 | 23.5252 | 313.1756 | 127.413 | 334.526 | 64.0512 | 0.02802 | -3.183e-05 | 178.8734 | 0.001136
0.039481 | 128.1779 | 23.6588 | 313.0672 | 127.1368 | 334.4302 | 64.089 | 0.0282 | -3.183e-05 | 177.9983 | 0.0011287
0.039626 | 128.304 | 23.7631 | 313.0049 | 126.99 | 334.3889 | 64.152 | 0.02829 | -6.3659e-05 | 177.8768 | 0.0022502
0.039771 | 128.43 | 23.9208 | 312.8892 | 126.8444 | 334.2942 | 64.215 | 0.02847 | -3.183e-05 | 177.1938 | 0.001118
0.039989 | 128.5054 | 24.0558 | 312.7793 | 126.3436 | 334.1969 | 64.2527 | 0.02847 | -3.183e-05 | 177.4587 | 0.001118
0.040133 | 128.6315 | 24.1327 | 312.7445 | 126.2016 | 334.1831 | 64.3158 | 0.02865 | -6.3659e-05 | 176.7826 | 0.0022219
0.040278 | 128.7828 | 23.9991 | 312.9285 | 126.1233 | 334.3923 | 64.3914 | 0.028831 | -3.183e-05 | 176.2025 | 0.001104
0.040496 | 128.9087 | 24.0972 | 312.8724 | 125.7574 | 334.3572 | 64.4544 | 0.029011 | -3.183e-05 | 175.5422 | 0.0010972
0.040641 | 128.9843 | 24.1924 | 312.8024 | 125.4949 | 334.2997 | 64.4921 | 0.029101 | -3.183e-05 | 175.2584 | 0.0010938
0.040785 | 129.1103 | 24.4258 | 312.611 | 125.3582 | 334.1294 | 64.5552 | 0.029191 | -3.183e-05 | 175.1492 | 0.0010904
0.041003 | 129.2363 | 24.4546 | 312.6242 | 125.0008 | 334.1635 | 64.6181 | 0.029281 | -3.183e-05 | 175.0405 | 0.001087
0.04122 | 129.3369 | 24.6943 | 312.418 | 124.586 | 333.9742 | 64.6685 | 0.029371 | -3.183e-05 | 174.8461 | 0.0010837
0.041293 | 129.4379 | 24.567 | 312.579 | 124.6118 | 334.1519 | 64.7189 | 0.029461 | -3.183e-05 | 174.6541 | 0.0010804
0.04151 | 129.5385 | 24.7163 | 312.4632 | 124.2019 | 334.053 | 64.7693 | 0.029641 | -3.183e-05 | 173.932 | 0.0010738
0.041655 | 129.6141 | 24.5895 | 312.6152 | 123.9513 | 334.2175 | 64.807 | 0.029822 | -3.183e-05 | 173.1343 | 0.0010673
0.0418 | 129.7149 | 24.7994 | 312.4389 | 123.7628 | 334.058 | 64.8574 | 0.029822 | -3.183e-05 | 173.4723 | 0.0010673
0.042017 | 129.7903 | 24.6866 | 312.5768 | 123.3021 | 334.2085 | 64.8951 | 0.030002 | -3.183e-05 | 172.6818 | 0.0010609
0.042162 | 129.8911 | 24.7082 | 312.5888 | 123.1174 | 334.2373 | 64.9455 | 0.030182 | -3.183e-05 | 171.9848 | 0.0010546
0.042307 | 129.9918 | 24.8926 | 312.438 | 122.934 | 334.1033 | 64.9959 | 0.030182 | -3.183e-05 | 172.3187 | 0.0010546
0.042452 | 130.0169 | 25.0513 | 312.2877 | 122.5734 | 333.9571 | 65.0084 | 0.030362 | -3.183e-05 | 171.3785 | 0.0010483
0.042669 | 130.168 | 25.0104 | 312.3789 | 122.3034 | 334.0736 | 65.084 | 0.030542 | -3.183e-05 | 170.8624 | 0.0010421
0.042814 | 130.2688 | 25.0076 | 312.4153 | 122.1249 | 334.1268 | 65.1344 | 0.030723 | -3.183e-05 | 170.1883 | 0.001036
0.043031 | 130.3948 | 25.241 | 312.2239 | 121.8008 | 333.9564 | 65.1974 | 0.030813 | -3.183e-05 | 170.0992 | 0.001033
0.043176 | 130.5208 | 25.2338 | 312.2731 | 121.684 | 334.0266 | 65.2604 | 0.030903 | -3.183e-05 | 170.0113 | 0.00103
0.043393 | 130.5962 | 25.1735 | 312.3586 | 121.2483 | 334.1246 | 65.2981 | 0.030993 | -3.183e-05 | 169.7603 | 0.001027
0.043538 | 130.7223 | 25.2275 | 312.3466 | 121.1343 | 334.1336 | 65.3611 | 0.031173 | -3.183e-05 | 169.1833 | 0.0010211
0.043756 | 130.7977 | 25.3647 | 312.2345 | 120.705 | 334.0341 | 65.3988 | 0.031353 | -3.183e-05 | 168.4515 | 0.0010152
0.0439 | 130.8732 | 25.3561 | 312.2683 | 120.4787 | 334.0805 | 65.4366 | 0.031534 | -3.183e-05 | 167.7285 | 0.0010094
0.044045 | 130.974 | 25.5346 | 312.1234 | 120.3112 | 333.9524 | 65.487 | 0.031624 | -3.183e-05 | 167.5694 | 0.0010065
0.04419 | 131.0243 | 25.6034 | 312.0714 | 120.0305 | 333.9087 | 65.5121 | 0.031714 | -3.183e-05 | 167.2518 | 0.0010037
0.044408 | 131.1502 | 25.6596 | 312.0571 | 119.7266 | 333.9155 | 65.5751 | 0.031804 | -3.183e-05 | 167.174 | 0.0010008
0.044552 | 131.2005 | 25.5643 | 312.1692 | 119.4501 | 334.0359 | 65.6002 | 0.031984 | -3.183e-05 | 166.3894 | 0.00099517
0.044697 | 131.3012 | 25.8857 | 311.8814 | 119.2884 | 333.7649 | 65.6506 | 0.031984 | -3.183e-05 | 166.7045 | 0.00099517
0.044842 | 131.402 | 26.0422 | 311.7585 | 119.1277 | 333.6588 | 65.701 | 0.032164 | -3.183e-05 | 166.0839 | 0.0009896
0.044987 | 131.5028 | 26.0072 | 311.8271 | 118.9681 | 333.7442 | 65.7514 | 0.032344 | -3.183e-05 | 165.4703 | 0.00098408
0.045204 | 131.6035 | 25.821 | 312.0468 | 118.6188 | 333.9807 | 65.8017 | 0.032434 | 0 | 165.3211 | 0
0.045349 | 131.7295 | 25.9645 | 311.9453 | 118.5178 | 333.9003 | 65.8648 | 0.032615 | -3.183e-05 | 164.7942 | 0.00097593
0.045567 | 131.8302 | 26.2459 | 311.6975 | 118.1734 | 333.6692 | 65.9151 | 0.032705 | -3.183e-05 | 164.6479 | 0.00097324
0.045712 | 131.9057 | 26.1717 | 311.7969 | 117.9641 | 333.7812 | 65.9529 | 0.032885 | 0 | 163.9754 | 0
0.045856 | 132.0065 | 26.2689 | 311.7333 | 117.8112 | 333.7343 | 66.0032 | 0.033065 | -3.183e-05 | 163.3866 | 0.00096263
0.046074 | 132.1071 | 26.5062 | 311.5295 | 117.4739 | 333.5474 | 66.0536 | 0.033065 | -3.183e-05 | 163.691 | 0.00096263
0.046146 | 132.2081 | 26.5688 | 311.5006 | 117.5082 | 333.5352 | 66.104 | 0.033155 | 0 | 163.5507 | 0
0.046364 | 132.2582 | 26.4537 | 311.6324 | 117.0655 | 333.6754 | 66.1291 | 0.033245 | -3.183e-05 | 163.2581 | 0.00095741
0.046508 | 132.359 | 26.5867 | 311.533 | 116.9175 | 333.5928 | 66.1795 | 0.033426 | -3.183e-05 | 162.6796 | 0.00095225
0.046726 | 132.4596 | 26.5336 | 311.6196 | 116.5892 | 333.6962 | 66.2298 | 0.033516 | -3.183e-05 | 162.5427 | 0.00094969
0.046871 | 132.5352 | 26.4788 | 311.6996 | 116.3899 | 333.7888 | 66.2676 | 0.033696 | -3.183e-05 | 161.8976 | 0.00094461
0.047016 | 132.5854 | 26.3538 | 311.8413 | 116.1381 | 333.9389 | 66.2927 | 0.033876 | -3.183e-05 | 161.1848 | 0.00093959
0.04716 | 132.7115 | 26.8057 | 311.4315 | 116.0486 | 333.55 | 66.3557 | 0.033876 | -3.183e-05 | 161.5569 | 0.00093959
0.047305 | 132.8123 | 26.8462 | 311.4246 | 115.9062 | 333.5599 | 66.4061 | 0.034056 | -3.183e-05 | 160.998 | 0.00093462
0.04745 | 132.8878 | 26.9888 | 311.3071 | 115.7115 | 333.4551 | 66.4439 | 0.034236 | -3.183e-05 | 160.3713 | 0.0009297
0.047668 | 132.9632 | 27.0153 | 311.3058 | 115.3421 | 333.4663 | 66.4816 | 0.034236 | -3.183e-05 | 160.5915 | 0.0009297
0.047812 | 133.0892 | 27.3358 | 311.0273 | 115.2562 | 333.2088 | 66.5446 | 0.034417 | -3.183e-05 | 160.1169 | 0.00092483
0.04803 | 133.2151 | 27.155 | 311.25 | 114.9968 | 333.4526 | 66.6076 | 0.034597 | -3.183e-05 | 159.6469 | 0.00092001
0.048175 | 133.2907 | 26.9946 | 311.4356 | 114.8077 | 333.6507 | 66.6453 | 0.034687 | -3.183e-05 | 159.4499 | 0.00091762
0.04832 | 133.3662 | 26.995 | 311.4604 | 114.6198 | 333.6881 | 66.6831 | 0.034867 | -3.183e-05 | 158.8424 | 0.00091288
0.048537 | 133.4668 | 27.1403 | 311.3486 | 114.3139 | 333.5931 | 66.7334 | 0.035047 | -3.183e-05 | 158.313 | 0.00090819
0.048682 | 133.5676 | 27.2805 | 311.242 | 114.1807 | 333.5033 | 66.7838 | 0.035227 | -3.183e-05 | 157.7892 | 0.00090354
0.048827 | 133.6179 | 27.0737 | 311.4656 | 113.9448 | 333.7352 | 66.8089 | 0.035227 | -3.183e-05 | 157.9319 | 0.00090354
0.048971 | 133.6934 | 27.4838 | 311.0807 | 113.7619 | 333.3629 | 66.8467 | 0.035408 | -3.183e-05 | 157.3415 | 0.00089894
0.049116 | 133.8194 | 27.5283 | 311.0782 | 113.683 | 333.3814 | 66.9097 | 0.035588 | -3.183e-05 | 156.899 | 0.00089439
0.049334 | 133.8696 | 27.544 | 311.0792 | 113.2838 | 333.3908 | 66.9348 | 0.035678 | -3.183e-05 | 156.6434 | 0.00089214
0.049479 | 133.9451 | 27.6429 | 311.0055 | 113.1047 | 333.3296 | 66.9725 | 0.035768 | -3.183e-05 | 156.4599 | 0.00088989
0.049623 | 134.0206 | 27.7208 | 310.9527 | 112.9267 | 333.2895 | 67.0103 | 0.035948 | -3.183e-05 | 155.8857 | 0.00088543
0.049841 | 134.096 | 27.7567 | 310.942 | 112.5855 | 333.2913 | 67.048 | 0.036038 | -3.183e-05 | 155.7051 | 0.00088321
0.049986 | 134.1968 | 27.6677 | 311.0646 | 112.4608 | 333.4307 | 67.0984 | 0.036218 | -3.183e-05 | 155.2089 | 0.00087882
0.050131 | 134.2723 | 27.6065 | 311.1509 | 112.2864 | 333.5297 | 67.1362 | 0.036309 | -3.183e-05 | 155.0316 | 0.00087664
0.050348 | 134.3982 | 27.7603 | 311.0391 | 112.0518 | 333.4388 | 67.1991 | 0.036489 | 0 | 154.6111 | 0
0.050493 | 134.4737 | 28.0071 | 310.8175 | 111.8798 | 333.2298 | 67.2369 | 0.036489 | -3.183e-05 | 154.8181 | 0.00087231
0.050638 | 134.5745 | 28.1065 | 310.7517 | 111.7587 | 333.1808 | 67.2873 | 0.036669 | 0 | 154.3321 | 0
0.050783 | 134.65 | 28.3475 | 310.5358 | 111.5886 | 332.9775 | 67.325 | 0.036849 | 0 | 153.7824 | 0
0.050927 | 134.7255 | 28.3286 | 310.5799 | 111.4194 | 333.0342 | 67.3628 | 0.036939 | 0 | 153.6118 | 0
0.051145 | 134.8009 | 28.4769 | 310.4567 | 111.0934 | 332.9236 | 67.4005 | 0.037029 | 0 | 153.4416 | 0
0.05129 | 134.8765 | 28.3749 | 310.5839 | 110.9268 | 333.0633 | 67.4382 | 0.03721 | 0 | 152.9015 | 0
0.051507 | 134.9518 | 28.423 | 310.5609 | 110.6051 | 333.0529 | 67.4759 | 0.03739 | 0 | 152.3662 | 0
0.051579 | 135.0528 | 28.4896 | 310.528 | 110.6454 | 333.0368 | 67.5264 | 0.03757 | 0 | 151.904 | 0
0.051797 | 135.1029 | 28.4698 | 310.5645 | 110.2779 | 333.0816 | 67.5514 | 0.03766 | 0 | 151.6738 | 0
0.051942 | 135.1784 | 28.5436 | 310.5159 | 110.1157 | 333.0456 | 67.5892 | 0.03775 | 0 | 151.5118 | 0
0.052087 | 135.2287 | 28.5193 | 310.5569 | 109.9059 | 333.095 | 67.6143 | 0.03784 | 0 | 151.284 | 0
0.052304 | 135.3293 | 28.5404 | 310.5694 | 109.6417 | 333.1243 | 67.6647 | 0.03802 | 0 | 150.8317 | 0
0.052449 | 135.4301 | 28.9014 | 310.242 | 109.5309 | 332.8136 | 67.715 | 0.038111 | 0 | 150.7395 | 0
0.052666 | 135.4802 | 28.905 | 310.2551 | 109.1741 | 332.8351 | 67.7401 | 0.038291 | 0 | 150.161 | 0
0.052811 | 135.5557 | 28.7939 | 310.3913 | 109.0176 | 332.984 | 67.7779 | 0.038291 | 0 | 150.3582 | 0
0.052956 | 135.6818 | 28.9725 | 310.2548 | 108.9573 | 332.8684 | 67.8409 | 0.038471 | 0 | 149.9816 | 0
0.053173 | 135.7319 | 29.0975 | 310.1465 | 108.6063 | 332.7684 | 67.8659 | 0.038651 | 0 | 149.4121 | 0
0.053318 | 135.8327 | 28.9253 | 310.3523 | 108.5001 | 332.991 | 67.9163 | 0.038741 | 0 | 149.3246 | 0
0.053463 | 135.9334 | 29.0283 | 310.2828 | 108.3946 | 332.9384 | 67.9667 | 0.039011 | 0 | 148.5484 | 0
0.053608 | 135.9837 | 29.1451 | 310.1828 | 108.1954 | 332.8467 | 67.9918 | 0.039102 | 0 | 148.3346 | 0
0.053825 | 136.0843 | 29.2656 | 310.0958 | 107.9455 | 332.7766 | 68.0422 | 0.039192 | 0 | 148.2505 | 0
0.05397 | 136.1346 | 29.45 | 309.9282 | 107.7488 | 332.6173 | 68.0673 | 0.039372 | 0 | 147.6996 | 0
0.054115 | 136.1849 | 29.3726 | 310.0224 | 107.5532 | 332.7198 | 68.0924 | 0.039552 | 0 | 147.1538 | 0
0.05426 | 136.2604 | 29.3848 | 310.0353 | 107.4052 | 332.7454 | 68.1302 | 0.039642 | 0 | 147.01 | 0
0.054405 | 136.3359 | 29.4788 | 309.9665 | 107.258 | 332.6891 | 68.1679 | 0.039732 | 0 | 146.8666 | 0
0.05455 | 136.4114 | 29.4595 | 310.011 | 107.1115 | 332.7462 | 68.2057 | 0.039822 | 0 | 146.724 | 0
0.054767 | 136.4868 | 29.6514 | 309.8442 | 106.8241 | 332.592 | 68.2434 | 0.040093 | 0 | 145.9228 | 0
0.054912 | 136.5623 | 29.6815 | 309.8393 | 106.6798 | 332.5996 | 68.2811 | 0.040093 | 0 | 146.1111 | 0
0.055129 | 136.6377 | 29.6406 | 309.9053 | 106.396 | 332.6782 | 68.3188 | 0.040273 | 0 | 145.6446 | 0
0.055274 | 136.7384 | 29.5583 | 310.0212 | 106.2994 | 332.8109 | 68.3692 | 0.040453 | 0 | 145.2449 | 0
0.055419 | 136.8392 | 29.6447 | 309.9684 | 106.2033 | 332.7749 | 68.4196 | 0.040633 | 0 | 144.8488 | 0
0.055636 | 136.9146 | 29.9117 | 309.7265 | 105.924 | 332.5456 | 68.4573 | 0.040633 | -3.183e-05 | 145.0343 | 0.00078334
0.055781 | 136.9901 | 29.9594 | 309.704 | 105.7842 | 332.5357 | 68.4951 | 0.040813 | -3.183e-05 | 144.579 | 0.00077988
0.055998 | 137.0655 | 29.954 | 309.7345 | 105.5083 | 332.5787 | 68.5327 | 0.040994 | 0 | 144.1274 | 0
0.056143 | 137.141 | 30.0498 | 309.6639 | 105.3705 | 332.5207 | 68.5705 | 0.040994 | 0 | 144.3116 | 0
0.056288 | 137.2165 | 29.873 | 309.8658 | 105.2334 | 332.7353 | 68.6083 | 0.041174 | -3.183e-05 | 143.8634 | 0.00077305
0.056433 | 137.2668 | 30.0692 | 309.6864 | 105.0523 | 332.5642 | 68.6334 | 0.041354 | 0 | 143.3581 | 0
0.056578 | 137.317 | 29.9927 | 309.7796 | 104.8721 | 332.6658 | 68.6585 | 0.041534 | 0 | 142.8572 | 0
0.056795 | 137.4177 | 30.2264 | 309.5795 | 104.648 | 332.4824 | 68.7088 | 0.041534 | 0 | 143.0995 | 0
0.05694 | 137.4679 | 30.0264 | 309.7962 | 104.47 | 332.7076 | 68.734 | 0.041714 | 0 | 142.6018 | 0
0.057085 | 137.5182 | 30.387 | 309.4524 | 104.2929 | 332.3721 | 68.7591 | 0.041895 | 0 | 142.1084 | 0
0.05723 | 137.5937 | 30.4158 | 309.4488 | 104.1608 | 332.381 | 68.7968 | 0.041985 | 0 | 141.9834 | 0
0.057375 | 137.6944 | 30.2616 | 309.6365 | 104.0734 | 332.5856 | 68.8472 | 0.042165 | 0 | 141.6156 | 0
0.057592 | 137.7446 | 30.3596 | 309.5553 | 103.7677 | 332.5127 | 68.8723 | 0.042255 | 0 | 141.4322 | 0
0.057737 | 137.8201 | 30.485 | 309.455 | 103.6381 | 332.425 | 68.91 | 0.042435 | 0 | 141.0096 | 0
0.057954 | 137.9207 | 30.2944 | 309.6792 | 103.4231 | 332.666 | 68.9604 | 0.042615 | 0 | 140.6495 | 0
0.058099 | 137.9962 | 30.5219 | 309.4768 | 103.2951 | 332.4762 | 68.9981 | 0.042705 | 0 | 140.5295 | 0
0.058244 | 138.0717 | 30.5084 | 309.5155 | 103.1678 | 332.5275 | 69.0359 | 0.042796 | 0 | 140.4101 | 0
0.058389 | 138.1472 | 30.5197 | 309.5294 | 103.0411 | 332.5539 | 69.0736 | 0.042976 | 0 | 139.9971 | 0
0.058606 | 138.2226 | 30.9387 | 309.1355 | 102.7876 | 332.1726 | 69.1113 | 0.042976 | 0 | 140.1725 | 0
0.058751 | 138.2729 | 30.7323 | 309.3587 | 102.6197 | 332.4041 | 69.1364 | 0.043156 | 0 | 139.7037 | 0
0.058896 | 138.3484 | 30.8488 | 309.2673 | 102.4954 | 332.3254 | 69.1742 | 0.043246 | 0 | 139.5872 | 0
0.059041 | 138.3986 | 31.0156 | 309.1173 | 102.329 | 332.1837 | 69.1993 | 0.043336 | 0 | 139.413 | 0
0.059258 | 138.474 | 31.1604 | 308.9976 | 102.0809 | 332.0766 | 69.237 | 0.043516 | 0 | 139.0089 | 0
0.059331 | 138.5496 | 31.1064 | 309.0768 | 102.0838 | 332.1684 | 69.2748 | 0.043696 | 0 | 138.6088 | 0
0.059548 | 138.5745 | 31.3488 | 308.8427 | 101.753 | 331.9385 | 69.2873 | 0.043696 | 0 | 138.6657 | 0
0.059693 | 138.6753 | 31.3159 | 308.9092 | 101.6748 | 332.0217 | 69.3376 | 0.043877 | 0 | 138.3259 | 0
0.05991 | 138.7507 | 31.3137 | 308.9365 | 101.4318 | 332.0616 | 69.3753 | 0.044057 | 0 | 137.9312 | 0
0.059983 | 138.8263 | 31.2867 | 308.9887 | 101.4354 | 332.1264 | 69.4131 | 0.044147 | 0 | 137.821 | 0
0.0602 | 138.9017 | 31.499 | 308.8016 | 101.1944 | 331.9518 | 69.4508 | 0.044327 | 0 | 137.4308 | 0
0.060345 | 138.9772 | 31.1644 | 309.1613 | 101.0766 | 332.3242 | 69.4886 | 0.044507 | 0 | 137.044 | 0
0.060562 | 139.0778 | 31.3911 | 308.9682 | 100.88 | 332.1478 | 69.5389 | 0.044597 | 0 | 136.9929 | 0
0.060707 | 139.1281 | 31.5174 | 308.8586 | 100.722 | 332.0466 | 69.564 | 0.044778 | 0 | 136.5538 | 0
0.060852 | 139.1783 | 31.6046 | 308.7882 | 100.5648 | 331.9846 | 69.5892 | 0.044868 | 0 | 136.3915 | 0
0.061069 | 139.2789 | 31.7827 | 308.6436 | 100.3717 | 331.8568 | 69.6395 | 0.044958 | 0 | 136.3421 | 0
0.061214 | 139.3544 | 31.7917 | 308.6598 | 100.2574 | 331.8855 | 69.6772 | 0.045138 | 0 | 135.9651 | 0
0.061359 | 139.4299 | 31.673 | 308.8036 | 100.1438 | 332.042 | 69.715 | 0.045318 | 0 | 135.5911 | 0
0.061504 | 139.4297 | 31.7134 | 308.7632 | 99.9074 | 332.0014 | 69.7148 | 0.045498 | 0 | 135.0535 | 0
0.061721 | 139.5303 | 31.7971 | 308.713 | 99.7187 | 331.9681 | 69.7652 | 0.045498 | 0 | 135.2747 | 0
0.061866 | 139.5806 | 32.061 | 308.4659 | 99.5664 | 331.7293 | 69.7903 | 0.045679 | 0 | 134.8511 | 0
0.062011 | 139.6561 | 32.0776 | 308.4744 | 99.4555 | 331.7504 | 69.828 | 0.045859 | 0 | 134.4858 | 0
0.062156 | 139.7316 | 32.1042 | 308.473 | 99.3451 | 331.7616 | 69.8658 | 0.045949 | 0 | 134.3865 | 0
0.062373 | 139.8069 | 32.177 | 308.4253 | 99.1198 | 331.7265 | 69.9035 | 0.046039 | 0 | 134.2872 | 0
0.062518 | 139.8572 | 32.4158 | 308.2033 | 98.9705 | 331.5128 | 69.9286 | 0.046129 | 0 | 134.1339 | 0
0.062663 | 139.9074 | 32.3514 | 308.2844 | 98.8218 | 331.6023 | 69.9537 | 0.046399 | 0 | 133.4608 | 0
0.062881 | 140.0081 | 32.2697 | 308.3997 | 98.6403 | 331.7343 | 70.004 | 0.04658 | 0 | 133.1605 | 0
0.063025 | 140.1088 | 32.2485 | 308.4544 | 98.5734 | 331.8059 | 70.0544 | 0.04658 | 0 | 133.3768 | 0
0.063243 | 140.1842 | 32.2454 | 308.4827 | 98.3539 | 331.8467 | 70.0921 | 0.04676 | 0 | 133.024 | 0
0.063388 | 140.2344 | 32.3816 | 308.3632 | 98.2083 | 331.7356 | 70.1172 | 0.04685 | 0 | 132.8755 | 0
0.063605 | 140.3351 | 32.4998 | 308.2786 | 98.031 | 331.6677 | 70.1675 | 0.04703 | 0 | 132.5804 | 0
0.06375 | 140.3601 | 32.4809 | 308.3058 | 97.8474 | 331.6991 | 70.18 | 0.04721 | 0 | 132.1273 | 0
0.063895 | 140.4356 | 32.6437 | 308.1682 | 97.7437 | 331.5741 | 70.2178 | 0.04739 | 0 | 131.7842 | 0
0.06404 | 140.4858 | 32.5793 | 308.2493 | 97.601 | 331.6636 | 70.2429 | 0.04739 | 0 | 131.8902 | 0
0.064185 | 140.536 | 32.5924 | 308.2529 | 97.459 | 331.6756 | 70.268 | 0.047571 | 0 | 131.4963 | 0
0.064402 | 140.6114 | 32.8024 | 308.0681 | 97.2471 | 331.5033 | 70.3057 | 0.047751 | 0 | 131.1579 | 0
0.064547 | 140.6617 | 32.8793 | 308.0079 | 97.1067 | 331.4515 | 70.3308 | 0.047751 | 0 | 131.2631 | 0
0.064692 | 140.7372 | 32.9471 | 307.9653 | 97.0059 | 331.4215 | 70.3686 | 0.047931 | 0 | 130.9272 | 0
0.064837 | 140.7874 | 32.7422 | 308.1869 | 96.8666 | 331.6515 | 70.3937 | 0.048021 | 0 | 130.7861 | 0
0.064981 | 140.8629 | 32.9153 | 308.039 | 96.7668 | 331.5162 | 70.4315 | 0.048111 | 0 | 130.6982 | 0
0.065199 | 140.8878 | 32.8028 | 308.1598 | 96.4824 | 331.6411 | 70.4439 | 0.048291 | 0 | 130.262 | 0
0.065416 | 141.0136 | 32.8842 | 308.1203 | 96.3543 | 331.6226 | 70.5068 | 0.048472 | 0 | 130.0374 | 0
0.065561 | 141.0639 | 33.1091 | 307.9122 | 96.218 | 331.4228 | 70.5319 | 0.048652 | 0 | 129.6591 | 0
0.065706 | 141.1141 | 33.4544 | 307.5836 | 96.0823 | 331.1027 | 70.5571 | 0.048742 | 0 | 129.5226 | 0
0.065923 | 141.1895 | 33.4755 | 307.5877 | 95.8798 | 331.1192 | 70.5947 | 0.048832 | 0 | 129.4379 | 0
0.066068 | 141.265 | 33.44 | 307.6483 | 95.7839 | 331.1925 | 70.6325 | 0.049012 | 0 | 129.116 | 0
0.066213 | 141.3152 | 33.5219 | 307.5832 | 95.6501 | 331.1357 | 70.6576 | 0.049192 | 0 | 128.7452 | 0
0.066358 | 141.3655 | 33.3078 | 307.814 | 95.517 | 331.3749 | 70.6827 | 0.049282 | 0 | 128.6117 | 0
0.066503 | 141.3905 | 33.489 | 307.6412 | 95.3465 | 331.2062 | 70.6952 | 0.049373 | 0 | 128.4277 | 0
0.06672 | 141.4658 | 33.6661 | 307.4892 | 95.1489 | 331.0668 | 70.7329 | 0.049643 | 0 | 127.8802 | 0
0.066865 | 141.5161 | 33.5668 | 307.6052 | 95.0178 | 331.1912 | 70.758 | 0.049643 | 0 | 127.9814 | 0
0.06701 | 141.5916 | 33.895 | 307.3022 | 94.9251 | 330.9008 | 70.7958 | 0.049823 | 0 | 127.6701 | 0
0.067155 | 141.6418 | 33.8387 | 307.3752 | 94.7951 | 330.9822 | 70.8209 | 0.050003 | 0 | 127.3105 | 0
0.067372 | 141.6919 | 33.7358 | 307.4948 | 94.5637 | 331.1102 | 70.846 | 0.050093 | 0 | 127.1816 | 0
0.067444 | 141.7423 | 33.8176 | 307.4298 | 94.5368 | 331.0536 | 70.8712 | 0.050273 | 0 | 126.826 | 0
0.067662 | 141.8177 | 34.0676 | 307.205 | 94.3445 | 330.8412 | 70.9088 | 0.050273 | 0 | 126.9759 | 0
0.067807 | 141.9184 | 34.1135 | 307.1926 | 94.2915 | 330.8457 | 70.9592 | 0.050454 | 0 | 126.7221 | 0
0.067952 | 141.9687 | 34.0344 | 307.2885 | 94.1644 | 330.9499 | 70.9843 | 0.050634 | 0 | 126.3704 | 0
0.068096 | 142.0442 | 34.0317 | 307.3164 | 94.0749 | 330.9904 | 71.0221 | 0.050814 | 0 | 126.0708 | 0
0.068314 | 142.1195 | 34.3235 | 307.0497 | 93.886 | 330.7363 | 71.0598 | 0.050994 | 0 | 125.7731 | 0
0.068459 | 142.1698 | 34.2034 | 307.1865 | 93.7607 | 330.8815 | 71.0849 | 0.051084 | 0 | 125.6496 | 0
0.068676 | 142.2199 | 34.5757 | 306.8309 | 93.5369 | 330.5342 | 71.1099 | 0.051174 | 0 | 125.5263 | 0
0.068821 | 142.2954 | 34.2673 | 307.1645 | 93.4497 | 330.8804 | 71.1477 | 0.051355 | 0 | 125.2329 | 0
0.068966 | 142.3456 | 34.3591 | 307.0894 | 93.3262 | 330.8137 | 71.1728 | 0.051445 | 0 | 125.1112 | 0
0.069111 | 142.4211 | 34.35 | 307.1237 | 93.2398 | 330.8606 | 71.2106 | 0.051535 | 0 | 125.039 | 0
0.069328 | 142.446 | 34.444 | 307.038 | 92.9834 | 330.779 | 71.223 | 0.051715 | 0 | 124.6514 | 0
0.069473 | 142.5215 | 34.3762 | 307.131 | 92.8981 | 330.8845 | 71.2607 | 0.051895 | 0 | 124.3639 | 0
0.06969 | 142.5716 | 34.6252 | 306.8987 | 92.6803 | 330.6606 | 71.2858 | 0.051985 | 0 | 124.245 | 0
0.069763 | 142.6219 | 34.5942 | 306.9464 | 92.6563 | 330.7168 | 71.311 | 0.052075 | 0 | 124.1267 | 0
0.06998 | 142.6973 | 34.6935 | 306.8723 | 92.4762 | 330.6552 | 71.3487 | 0.052346 | 0 | 123.6297 | 0
0.070125 | 142.7728 | 34.6059 | 306.985 | 92.3928 | 330.7805 | 71.3864 | 0.052436 | 0 | 123.5613 | 0
0.070342 | 142.8229 | 34.7534 | 306.8542 | 92.1786 | 330.6581 | 71.4115 | 0.052616 | 0 | 123.2333 | 0
0.070415 | 142.8733 | 34.6656 | 306.9588 | 92.1553 | 330.771 | 71.4366 | 0.052706 | 0 | 123.1182 | 0
0.070632 | 142.9486 | 34.5955 | 307.054 | 91.9784 | 330.8788 | 71.4743 | 0.052796 | 0 | 123.0509 | 0
0.070777 | 143.0241 | 34.9673 | 306.7074 | 91.8968 | 330.5448 | 71.5121 | 0.052976 | 0 | 122.7748 | 0
0.070994 | 143.0742 | 35.1306 | 306.5608 | 91.6861 | 330.4065 | 71.5371 | 0.053066 | 0 | 122.6608 | 0
0.071067 | 143.1246 | 35.0088 | 306.6994 | 91.6635 | 330.5535 | 71.5623 | 0.053157 | 0 | 122.5477 | 0
0.071284 | 143.1495 | 35.0047 | 306.7118 | 91.4189 | 330.57 | 71.5747 | 0.053337 | 0 | 122.1803 | 0
0.071429 | 143.1997 | 35.1153 | 306.6179 | 91.3038 | 330.4845 | 71.5998 | 0.053517 | 0 | 121.8628 | 0
0.071574 | 143.2499 | 35.1229 | 306.6271 | 91.1891 | 330.5021 | 71.625 | 0.053607 | 0 | 121.7516 | 0
0.071719 | 143.3254 | 35.1921 | 306.583 | 91.1102 | 330.4706 | 71.6627 | 0.053697 | 0 | 121.688 | 0
0.071863 | 143.4009 | 35.243 | 306.5573 | 91.0315 | 330.4575 | 71.7005 | 0.053877 | 0 | 121.4211 | 0
0.072081 | 143.451 | 35.4156 | 306.4014 | 90.8266 | 330.3099 | 71.7255 | 0.054058 | 0 | 121.1091 | 0
0.072226 | 143.5013 | 35.5587 | 306.2751 | 90.7139 | 330.1919 | 71.7506 | 0.054148 | 0 | 121.0004 | 0
0.072371 | 143.5515 | 35.073 | 306.7775 | 90.6018 | 330.7027 | 71.7757 | 0.054328 | 0 | 120.6914 | 0
0.072588 | 143.6016 | 35.1387 | 306.7285 | 90.3995 | 330.6621 | 71.8008 | 0.054418 | 0 | 120.5837 | 0
0.072733 | 143.6771 | 35.2978 | 306.5946 | 90.3232 | 330.5407 | 71.8385 | 0.054598 | 0 | 120.324 | 0
0.072878 | 143.7526 | 35.35 | 306.5675 | 90.2472 | 330.5263 | 71.8763 | 0.054688 | 0 | 120.2638 | 0
0.073095 | 143.8279 | 35.5406 | 306.402 | 90.082 | 330.3734 | 71.914 | 0.054778 | 0 | 120.2036 | 0
0.07324 | 143.8782 | 35.7255 | 306.2339 | 89.9724 | 330.2136 | 71.9391 | 0.054958 | 0 | 119.9009 | 0
0.073385 | 143.9284 | 35.6967 | 306.2794 | 89.8632 | 330.2675 | 71.9642 | 0.055139 | 0 | 119.6002 | 0
0.073602 | 143.9785 | 35.6733 | 306.3195 | 89.6659 | 330.316 | 71.9893 | 0.055229 | 0 | 119.4958 | 0
0.073747 | 144.0288 | 35.7084 | 306.3012 | 89.5579 | 330.306 | 72.0144 | 0.055499 | 0 | 119.0043 | 0
0.073892 | 144.0537 | 35.6207 | 306.3972 | 89.4161 | 330.4062 | 72.0269 | 0.055499 | 0 | 119.0493 | 0
0.074037 | 144.104 | 35.7169 | 306.3178 | 89.309 | 330.3351 | 72.052 | 0.055679 | 0 | 118.7543 | 0
0.074182 | 144.1795 | 35.9899 | 306.0699 | 89.2363 | 330.0998 | 72.0897 | 0.055859 | 0 | 118.5064 | 0
0.074327 | 144.2297 | 36.0262 | 306.0504 | 89.13 | 330.0886 | 72.1148 | 0.05595 | 0 | 118.4054 | 0
0.074544 | 144.2798 | 36.2915 | 305.8018 | 88.9373 | 329.8484 | 72.1399 | 0.05604 | 0 | 118.3044 | 0
0.074689 | 144.33 | 36.4561 | 305.6539 | 88.832 | 329.7089 | 72.165 | 0.05622 | 0 | 118.0145 | 0
0.074906 | 144.3801 | 36.2272 | 305.8995 | 88.6412 | 329.9629 | 72.1901 | 0.05622 | 0 | 118.1037 | 0
0.075051 | 144.4304 | 36.3594 | 305.7841 | 88.537 | 329.8558 | 72.2152 | 0.05649 | 0 | 117.6275 | 0
0.075196 | 144.4806 | 36.3082 | 305.852 | 88.4332 | 329.9321 | 72.2403 | 0.05658 | 0 | 117.529 | 0
0.075413 | 144.556 | 36.4053 | 305.78 | 88.2783 | 329.8727 | 72.278 | 0.05676 | 0 | 117.2886 | 0
0.075558 | 144.6314 | 36.3325 | 305.878 | 88.2089 | 329.9832 | 72.3157 | 0.056941 | 0 | 117.05 | 0
0.075703 | 144.6817 | 36.4044 | 305.8228 | 88.1065 | 329.9364 | 72.3408 | 0.057031 | 0 | 116.9531 | 0
0.075848 | 144.7067 | 36.546 | 305.6896 | 87.9711 | 329.8073 | 72.3533 | 0.057121 | 0 | 116.8125 | 0
0.076065 | 144.7568 | 36.5698 | 305.6825 | 87.7856 | 329.8086 | 72.3784 | 0.057301 | 0 | 116.5326 | 0
0.07621 | 144.807 | 36.7219 | 305.5471 | 87.6846 | 329.6816 | 72.4035 | 0.057481 | 0 | 116.2546 | 0
0.076355 | 144.8572 | 36.9327 | 305.353 | 87.584 | 329.4959 | 72.4286 | 0.057571 | 0 | 116.1599 | 0
0.0765 | 144.9075 | 37.1255 | 305.177 | 87.4838 | 329.3282 | 72.4537 | 0.057661 | 0 | 116.0656 | 0
0.076717 | 144.9576 | 36.9291 | 305.3901 | 87.3013 | 329.5497 | 72.4788 | 0.057842 | 0 | 115.7906 | 0
0.076862 | 145.0331 | 36.863 | 305.4814 | 87.2349 | 329.6535 | 72.5165 | 0.058022 | 0 | 115.5611 | 0
0.077007 | 145.058 | 37.1 | 305.2527 | 87.1033 | 329.429 | 72.529 | 0.058112 | 0 | 115.4249 | 0
0.077152 | 145.1335 | 37.2825 | 305.0953 | 87.0375 | 329.2843 | 72.5668 | 0.058202 | 0 | 115.376 | 0
0.077369 | 145.1836 | 37.1278 | 305.2667 | 86.8578 | 329.464 | 72.5918 | 0.058382 | 0 | 115.1057 | 0
0.077514 | 145.2339 | 37.4767 | 304.9346 | 86.7602 | 329.1402 | 72.6169 | 0.058562 | 0 | 114.8373 | 0
0.077659 | 145.2841 | 37.3433 | 305.0847 | 86.6631 | 329.2987 | 72.642 | 0.058562 | 0 | 114.9231 | 0
0.077804 | 145.3596 | 37.0505 | 305.4027 | 86.5987 | 329.6293 | 72.6798 | 0.058743 | 0 | 114.699 | 0
0.078021 | 145.4097 | 37.1611 | 305.3088 | 86.4217 | 329.5437 | 72.7048 | 0.058923 | 0 | 114.4333 | 0
0.078238 | 145.485 | 37.3661 | 305.1289 | 86.2779 | 329.3764 | 72.7425 | 0.059103 | 0 | 114.2119 | 0
0.078311 | 145.5354 | 37.282 | 305.2298 | 86.2624 | 329.4857 | 72.7677 | 0.059193 | 0 | 114.1232 | 0
0.078528 | 145.5602 | 37.238 | 305.2821 | 86.0553 | 329.5421 | 72.7801 | 0.059373 | 0 | 113.8187 | 0
0.078673 | 145.6105 | 37.5298 | 305.007 | 85.9607 | 329.2754 | 72.8052 | 0.059463 | 0 | 113.7307 | 0
0.078818 | 145.6354 | 37.639 | 304.9061 | 85.8344 | 329.1787 | 72.8177 | 0.059643 | 0 | 113.429 | 0
0.078963 | 145.6857 | 37.6 | 304.9619 | 85.7405 | 329.2428 | 72.8428 | 0.059824 | 0 | 113.1713 | 0
0.07918 | 145.761 | 37.5743 | 305.0127 | 85.6003 | 329.3062 | 72.8805 | 0.059824 | 0 | 113.2972 | 0
0.079325 | 145.8113 | 37.6998 | 304.904 | 85.5073 | 329.2058 | 72.9056 | 0.060004 | 0 | 113.0407 | 0
0.07947 | 145.8362 | 37.5474 | 305.0647 | 85.3829 | 329.3707 | 72.9181 | 0.060184 | 0 | 112.7438 | 0
0.079615 | 145.8865 | 37.6737 | 304.9551 | 85.2906 | 329.2695 | 72.9432 | 0.060364 | 0 | 112.4904 | 0
0.079832 | 145.9366 | 37.694 | 304.9515 | 85.1211 | 329.2743 | 72.9683 | 0.060364 | 0 | 112.5734 | 0
0.079977 | 145.9868 | 37.8149 | 304.8474 | 85.0297 | 329.1785 | 72.9934 | 0.060544 | 0 | 112.3213 | 0
0.080122 | 146.0118 | 37.8401 | 304.8305 | 84.9071 | 329.1658 | 73.0059 | 0.060725 | 0 | 112.0292 | 0
0.080339 | 146.1376 | 37.7231 | 304.9894 | 84.8341 | 329.3457 | 73.0688 | 0.060905 | 0 | 111.9044 | 0
0.080484 | 146.1879 | 37.6453 | 305.084 | 84.7438 | 329.4486 | 73.0939 | 0.060995 | 0 | 111.8215 | 0
0.080629 | 146.2128 | 37.7371 | 305.0005 | 84.6225 | 329.3693 | 73.1064 | 0.061085 | 0 | 111.6974 | 0
0.080846 | 146.2629 | 37.6129 | 305.1414 | 84.457 | 329.5186 | 73.1315 | 0.061265 | 0 | 111.4506 | 0
0.080991 | 146.3132 | 37.6647 | 305.1064 | 84.3679 | 329.4919 | 73.1566 | 0.061445 | 0 | 111.2055 | 0
0.081136 | 146.3886 | 37.8243 | 304.9719 | 84.3103 | 329.37 | 73.1943 | 0.061626 | 0 | 111.0028 | 0
0.081281 | 146.4136 | 37.9408 | 304.8637 | 84.1907 | 329.266 | 73.2068 | 0.061626 | 0 | 111.0434 | 0
0.081498 | 146.4385 | 38.1134 | 304.6994 | 83.9967 | 329.1058 | 73.2192 | 0.061806 | 0 | 110.7598 | 0
0.081643 | 146.4887 | 38.1354 | 304.6942 | 83.9092 | 329.1089 | 73.2443 | 0.061986 | 0 | 110.5189 | 0
0.081788 | 146.5642 | 38.1989 | 304.6558 | 83.8528 | 329.0832 | 73.2821 | 0.062166 | 0 | 110.32 | 0
0.081933 | 146.5891 | 38.3212 | 304.5418 | 83.735 | 328.9734 | 73.2946 | 0.062166 | 0 | 110.3601 | 0
0.082078 | 146.6141 | 38.1364 | 304.735 | 83.6176 | 329.1707 | 73.3071 | 0.062346 | 0 | 110.0812 | 0
0.082295 | 146.6895 | 38.1755 | 304.721 | 83.4884 | 329.1692 | 73.3447 | 0.062527 | 0 | 109.8845 | 0
0.08244 | 146.7397 | 38.2469 | 304.6663 | 83.4026 | 329.1229 | 73.3698 | 0.062707 | 0 | 109.6488 | 0
0.082585 | 146.7899 | 38.1998 | 304.7302 | 83.3171 | 329.1952 | 73.395 | 0.062707 | 0 | 109.7289 | 0
0.082802 | 146.84 | 38.6188 | 304.3279 | 83.1589 | 328.8012 | 73.42 | 0.062887 | 0 | 109.4942 | 0
0.082947 | 146.9155 | 38.5626 | 304.4092 | 83.1046 | 328.8951 | 73.4577 | 0.063067 | 0 | 109.301 | 0
0.083092 | 146.9657 | 38.6939 | 304.2947 | 83.0202 | 328.789 | 73.4829 | 0.063157 | 0 | 109.2246 | 0
0.083237 | 147.016 | 38.5806 | 304.4247 | 82.936 | 328.9274 | 73.508 | 0.063337 | 0 | 108.9932 | 0
0.083454 | 147.066 | 38.7074 | 304.3146 | 82.78 | 328.8256 | 73.533 | 0.063428 | 0 | 108.9174 | 0
0.083527 | 147.0407 | 38.6696 | 304.344 | 82.6779 | 328.8507 | 73.5203 | 0.063608 | 0 | 108.5689 | 0
0.083744 | 147.116 | 38.6763 | 304.3624 | 82.5533 | 328.8817 | 73.558 | 0.063608 | 0 | 108.6873 | 0
0.083889 | 147.1662 | 38.7307 | 304.3247 | 82.4706 | 328.8524 | 73.5831 | 0.063788 | -3.183e-05 | 108.4591 | 0.00049899
0.084034 | 147.1912 | 38.8292 | 304.2345 | 82.3581 | 328.7664 | 73.5956 | 0.063968 | 0 | 108.1926 | 0
0.084179 | 147.2667 | 38.8485 | 304.2404 | 82.306 | 328.7848 | 73.6333 | 0.064148 | 0 | 108.0063 | 0
0.084396 | 147.3168 | 39.0594 | 304.0462 | 82.1534 | 328.599 | 73.6584 | 0.064238 | 0 | 107.9328 | 0
0.084541 | 147.367 | 38.9722 | 304.1501 | 82.072 | 328.7113 | 73.6835 | 0.064419 | 0 | 107.7088 | 0
0.084686 | 147.4172 | 38.9511 | 304.188 | 81.9909 | 328.7575 | 73.7086 | 0.064509 | 0 | 107.6363 | 0
0.084903 | 147.4421 | 39.063 | 304.0844 | 81.8103 | 328.658 | 73.721 | 0.064689 | 0 | 107.3749 | 0
0.085048 | 147.5175 | 39.1606 | 304.0119 | 81.7597 | 328.5982 | 73.7588 | 0.064869 | 0 | 107.193 | 0
0.085265 | 147.5929 | 39.1255 | 304.0721 | 81.6396 | 328.6709 | 73.7964 | 0.064959 | 0 | 107.1602 | 0
0.085338 | 147.618 | 39.1921 | 304.0139 | 81.5998 | 328.6169 | 73.809 | 0.065139 | 0 | 106.9024 | 0
0.085555 | 147.6933 | 38.9681 | 304.263 | 81.4805 | 328.8786 | 73.8467 | 0.065229 | 0 | 106.8702 | 0
0.0857 | 147.7436 | 39.13 | 304.1179 | 81.4014 | 328.7418 | 73.8718 | 0.06541 | 0 | 106.6526 | 0
0.085845 | 147.7938 | 39.3022 | 303.9624 | 81.3225 | 328.5947 | 73.8969 | 0.0655 | 0 | 106.5826 | 0
0.08599 | 147.844 | 39.3449 | 303.9364 | 81.2439 | 328.5771 | 73.922 | 0.06568 | 0 | 106.3666 | 0
0.086207 | 147.8688 | 39.3431 | 303.9465 | 81.0679 | 328.5913 | 73.9344 | 0.06577 | 0 | 106.2587 | 0
0.08628 | 147.894 | 39.4277 | 303.8703 | 81.0289 | 328.5193 | 73.947 | 0.06586 | 0 | 106.1514 | 0
0.086497 | 147.944 | 39.3494 | 303.9653 | 80.8832 | 328.6226 | 73.972 | 0.06604 | 0 | 105.9377 | 0
0.086642 | 147.969 | 39.3944 | 303.9286 | 80.7768 | 328.5901 | 73.9845 | 0.066221 | 0 | 105.6871 | 0
0.086787 | 148.0445 | 39.3724 | 303.9758 | 80.7289 | 328.6498 | 74.0222 | 0.066311 | 0 | 105.6573 | 0
0.086932 | 148.0695 | 39.1615 | 304.195 | 80.6231 | 328.8732 | 74.0347 | 0.066401 | -3.183e-05 | 105.5516 | 0.00047936
0.087149 | 148.1196 | 39.4313 | 303.9419 | 80.4795 | 328.6285 | 74.0598 | 0.066581 | 0 | 105.3411 | 0
0.087294 | 148.1698 | 39.6035 | 303.7864 | 80.4035 | 328.4814 | 74.0849 | 0.066761 | 0 | 105.1321 | 0
0.087439 | 148.1948 | 39.7357 | 303.6626 | 80.2988 | 328.3617 | 74.0974 | 0.066851 | 0 | 105.0278 | 0
0.087656 | 148.2448 | 39.6282 | 303.7867 | 80.1569 | 328.4942 | 74.1224 | 0.066941 | 0 | 104.9612 | 0
0.087801 | 148.3203 | 39.7852 | 303.6549 | 80.1106 | 328.375 | 74.1602 | 0.067121 | 0 | 104.7919 | 0
0.087946 | 148.3705 | 39.8512 | 303.6056 | 80.0357 | 328.3341 | 74.1853 | 0.067302 | 0 | 104.5859 | 0
0.088091 | 148.3955 | 39.6979 | 303.7673 | 79.9324 | 328.4999 | 74.1978 | 0.067392 | 0 | 104.4832 | 0
0.088236 | 148.4457 | 39.5994 | 303.8825 | 79.8581 | 328.6235 | 74.2229 | 0.067482 | 0 | 104.4181 | 0
0.088381 | 148.496 | 39.7905 | 303.7082 | 79.784 | 328.4575 | 74.248 | 0.067662 | 0 | 104.2142 | 0
0.088525 | 148.5462 | 39.777 | 303.7384 | 79.7101 | 328.4961 | 74.2731 | 0.067842 | 0 | 104.0115 | 0
0.088743 | 148.571 | 39.9627 | 303.561 | 79.5429 | 328.3228 | 74.2855 | 0.067932 | 0 | 103.91 | 0
0.088888 | 148.596 | 39.9776 | 303.5544 | 79.4414 | 328.3204 | 74.298 | 0.068113 | 0 | 103.6718 | 0
0.089032 | 148.6462 | 40.193 | 303.3557 | 79.3685 | 328.1301 | 74.3231 | 0.068293 | 0 | 103.4718 | 0
0.089177 | 148.6712 | 40.0352 | 303.5219 | 79.2675 | 328.3004 | 74.3356 | 0.068383 | 0 | 103.372 | 0
0.089322 | 148.7214 | 40.2672 | 303.3066 | 79.1952 | 328.0935 | 74.3607 | 0.068563 | 0 | 103.1736 | 0
0.08954 | 148.7715 | 40.045 | 303.5455 | 79.0589 | 328.3408 | 74.3858 | 0.068743 | -3.183e-05 | 102.976 | 0.00046302
0.089612 | 148.7966 | 40.0783 | 303.5206 | 79.023 | 328.32 | 74.3983 | 0.068743 | 0 | 103.0126 | 0
0.089829 | 148.8467 | 40.2622 | 303.3534 | 78.8876 | 328.1612 | 74.4234 | 0.068923 | -3.183e-05 | 102.8159 | 0.00046181
0.089974 | 148.9222 | 40.4748 | 303.1659 | 78.8444 | 327.9863 | 74.4611 | 0.069013 | 0 | 102.7911 | 0
0.090119 | 148.9471 | 40.487 | 303.162 | 78.7454 | 327.9866 | 74.4736 | 0.069104 | 0 | 102.6932 | 0
0.090264 | 149.0226 | 40.2761 | 303.3981 | 78.7026 | 328.2352 | 74.5113 | 0.069284 | 0 | 102.535 | 0
0.090481 | 149.0474 | 40.5477 | 303.1348 | 78.541 | 327.976 | 74.5237 | 0.069374 | 0 | 102.4377 | 0
0.090626 | 149.1229 | 40.4847 | 303.2229 | 78.4987 | 328.0768 | 74.5615 | 0.069644 | 0 | 102.1485 | 0
0.090771 | 149.1479 | 40.6916 | 303.0244 | 78.4009 | 327.8823 | 74.5739 | 0.069644 | 0 | 102.1843 | 0
0.090916 | 149.1981 | 40.4097 | 303.323 | 78.3312 | 328.1894 | 74.5991 | 0.069824 | 0 | 101.9925 | 0
0.091133 | 149.2229 | 40.6048 | 303.1362 | 78.1717 | 328.0067 | 74.6115 | 0.070005 | 0 | 101.7655 | 0
0.091278 | 149.2984 | 40.4753 | 303.2908 | 78.1303 | 328.1739 | 74.6492 | 0.070185 | 0 | 101.6117 | 0
0.091423 | 149.2981 | 40.8485 | 302.9175 | 78.0062 | 327.8006 | 74.6491 | 0.070185 | 0 | 101.6113 | 0
0.091568 | 149.3484 | 40.8139 | 302.9689 | 77.9376 | 327.8603 | 74.6742 | 0.070365 | 0 | 101.4225 | 0
0.091713 | 149.3986 | 40.7856 | 303.0139 | 77.8692 | 327.9137 | 74.6993 | 0.070545 | 0 | 101.2346 | 0
0.091858 | 149.4236 | 40.8237 | 302.9842 | 77.7736 | 327.8881 | 74.7118 | 0.070635 | 0 | 101.1409 | 0
0.092075 | 149.4989 | 41.0225 | 302.8105 | 77.6718 | 327.7269 | 74.7494 | 0.070815 | 0 | 100.9899 | 0
0.09222 | 149.4986 | 40.9191 | 302.9138 | 77.5495 | 327.8302 | 74.7493 | 0.070906 | -3.183e-05 | 100.8612 | 0.0004489
0.092365 | 149.5993 | 40.8332 | 303.0332 | 77.5369 | 327.9665 | 74.7997 | 0.071086 | -3.183e-05 | 100.7472 | 0.00044776
0.09251 | 149.6748 | 40.9272 | 302.9644 | 77.497 | 327.9102 | 74.8374 | 0.071176 | 0 | 100.7256 | 0
0.092727 | 149.7249 | 40.7145 | 303.1938 | 77.3694 | 328.1479 | 74.8624 | 0.071266 | 0 | 100.6686 | 0
0.092872 | 149.7751 | 40.8984 | 303.0266 | 77.3028 | 327.9891 | 74.8875 | 0.071446 | 0 | 100.485 | 0
0.093017 | 149.8253 | 41.014 | 302.9278 | 77.2364 | 327.8987 | 74.9127 | 0.071626 | 0 | 100.3023 | 0
0.093162 | 149.8503 | 40.9857 | 302.9644 | 77.143 | 327.9394 | 74.9251 | 0.071716 | -3.183e-05 | 100.2111 | 0.00044382
0.093307 | 149.8752 | 40.8458 | 303.1126 | 77.05 | 328.0918 | 74.9376 | 0.071806 | 0 | 100.1202 | 0
0.093524 | 149.9001 | 40.7402 | 303.2265 | 76.8975 | 328.2098 | 74.95 | 0.071987 | 0 | 99.9041 | 0
0.093596 | 149.9504 | 41.0823 | 302.9012 | 76.8918 | 327.8929 | 74.9752 | 0.072167 | 0 | 99.7244 | 0
0.093814 | 150.0005 | 41.3412 | 302.659 | 76.7671 | 327.6591 | 75.0003 | 0.072347 | 0 | 99.5452 | 0
0.093959 | 150.0255 | 41.1286 | 302.8799 | 76.6753 | 327.8841 | 75.0127 | 0.072437 | 0 | 99.4559 | 0
0.094103 | 150.101 | 41.2648 | 302.7689 | 76.6374 | 327.7857 | 75.0505 | 0.072527 | 0 | 99.4364 | 0
0.094248 | 150.1259 | 41.1008 | 302.9412 | 76.5461 | 327.9622 | 75.063 | 0.072707 | 0 | 99.2243 | 0
0.094393 | 150.1509 | 41.2968 | 302.7535 | 76.455 | 327.7786 | 75.0754 | 0.072798 | 0 | 99.1358 | 0
0.094611 | 150.201 | 41.1844 | 302.8826 | 76.3324 | 327.9161 | 75.1005 | 0.072888 | 0 | 99.082 | 0
0.094755 | 150.2512 | 41.5665 | 302.5172 | 76.2686 | 327.5591 | 75.1256 | 0.073068 | 0 | 98.9064 | 0
0.0949 | 150.3014 | 41.4636 | 302.6369 | 76.2051 | 327.6871 | 75.1507 | 0.073248 | 0 | 98.7316 | 0
0.095118 | 150.3262 | 41.437 | 302.6717 | 76.0571 | 327.7261 | 75.1631 | 0.073428 | 0 | 98.5231 | 0
0.095263 | 150.3765 | 41.4784 | 302.6471 | 75.9941 | 327.7098 | 75.1882 | 0.073518 | 0 | 98.4707 | 0
0.095407 | 150.4267 | 41.4568 | 302.6854 | 75.9314 | 327.7565 | 75.2133 | 0.073608 | 0 | 98.4184 | 0
0.095552 | 150.4516 | 41.504 | 302.6465 | 75.8424 | 327.7218 | 75.2258 | 0.073789 | -3.183e-05 | 98.2119 | 0.00043136
0.095697 | 150.4766 | 41.7086 | 302.4503 | 75.7536 | 327.5297 | 75.2383 | 0.073969 | -3.183e-05 | 98.0064 | 0.00043031
0.095842 | 150.5016 | 41.8264 | 302.3408 | 75.6652 | 327.4244 | 75.2508 | 0.073969 | -3.183e-05 | 98.0402 | 0.00043031
0.095987 | 150.5518 | 41.8498 | 302.3341 | 75.6033 | 327.4261 | 75.2759 | 0.074149 | -3.183e-05 | 97.8696 | 0.00042926
0.096204 | 150.5766 | 41.7374 | 302.4548 | 75.4583 | 327.5509 | 75.2883 | 0.074239 | -3.183e-05 | 97.7843 | 0.00042874
0.096277 | 150.6017 | 41.79 | 302.4106 | 75.4276 | 327.5109 | 75.3009 | 0.074509 | -3.183e-05 | 97.4633 | 0.00042719
0.096422 | 150.6267 | 41.7266 | 302.4823 | 75.3402 | 327.5868 | 75.3134 | 0.074509 | 0 | 97.4968 | 0
0.096639 | 150.6768 | 41.8701 | 302.3555 | 75.2225 | 327.4683 | 75.3384 | 0.07469 | 0 | 97.3286 | 0
0.096784 | 150.727 | 41.9622 | 302.2801 | 75.1618 | 327.4013 | 75.3635 | 0.07487 | -3.183e-05 | 97.1615 | 0.00042513
0.096856 | 150.7521 | 42.0607 | 302.19 | 75.1315 | 327.3154 | 75.3761 | 0.07496 | -3.183e-05 | 97.0782 | 0.00042462
0.097074 | 150.8274 | 42.1353 | 302.1405 | 75.0409 | 327.2784 | 75.4137 | 0.07505 | -3.183e-05 | 97.062 | 0.00042411
0.097219 | 150.8777 | 42.1898 | 302.1028 | 74.9807 | 327.249 | 75.4388 | 0.07523 | 0 | 96.8963 | 0
0.097436 | 150.9277 | 42.3426 | 301.9666 | 74.8649 | 327.1213 | 75.4639 | 0.07541 | 0 | 96.7311 | 0
0.097508 | 150.9781 | 42.3345 | 301.9915 | 74.8609 | 327.1545 | 75.489 | 0.0755 | 0 | 96.6824 | 0
0.097726 | 150.9777 | 42.3201 | 302.0058 | 74.694 | 327.1687 | 75.4888 | 0.075591 | 0 | 96.5666 | 0
0.097871 | 151.0279 | 42.3903 | 301.9523 | 74.6347 | 327.1236 | 75.5139 | 0.075771 | 0 | 96.4032 | 0
0.097943 | 151.0782 | 42.5234 | 301.836 | 74.6309 | 327.0157 | 75.5391 | 0.075951 | 0 | 96.2408 | 0
0.09816 | 151.1283 | 42.3332 | 302.0429 | 74.5167 | 327.231 | 75.5642 | 0.076041 | 0 | 96.1926 | 0
0.098305 | 151.128 | 42.4379 | 301.9381 | 74.4066 | 327.1261 | 75.564 | 0.076221 | -3.183e-05 | 95.9649 | 0.00041759
0.09845 | 151.1782 | 42.5135 | 301.8792 | 74.3481 | 327.0756 | 75.5891 | 0.076311 | -3.183e-05 | 95.9174 | 0.0004171
0.098595 | 151.2032 | 42.3655 | 302.0356 | 74.2642 | 327.2361 | 75.6016 | 0.076491 | -3.183e-05 | 95.7241 | 0.00041612
0.098667 | 151.2788 | 42.5791 | 301.8472 | 74.2863 | 327.0603 | 75.6394 | 0.076672 | -3.183e-05 | 95.5977 | 0.00041514
0.098885 | 151.3036 | 42.6816 | 301.7529 | 74.1481 | 326.9702 | 75.6518 | 0.076852 | -3.183e-05 | 95.4059 | 0.00041417
0.09903 | 151.3539 | 42.9065 | 301.5448 | 74.0903 | 326.7704 | 75.6769 | 0.076852 | -3.183e-05 | 95.4712 | 0.00041417
0.099175 | 151.3536 | 42.8953 | 301.5559 | 73.9818 | 326.7815 | 75.6768 | 0.077032 | -3.183e-05 | 95.2475 | 0.0004132
0.099319 | 151.429 | 42.8179 | 301.6584 | 73.9499 | 326.8966 | 75.7145 | 0.077212 | -3.183e-05 | 95.123 | 0.00041223
0.099464 | 151.5297 | 42.6915 | 301.8184 | 73.9434 | 327.0734 | 75.7649 | 0.077302 | -3.183e-05 | 95.1423 | 0.00041175
0.099609 | 151.5547 | 42.6272 | 301.891 | 73.8609 | 327.1502 | 75.7774 | 0.077392 | -3.183e-05 | 95.0639 | 0.00041127
0.099826 | 151.6048 | 42.7266 | 301.8083 | 73.7503 | 327.0758 | 75.8024 | 0.077663 | -3.183e-05 | 94.7975 | 0.00040984
0.099971 | 151.6298 | 42.8143 | 301.729 | 73.6684 | 327.0006 | 75.8149 | 0.077753 | -3.183e-05 | 94.7198 | 0.00040937
0.10012 | 151.68 | 42.817 | 301.743 | 73.6119 | 327.023 | 75.84 | 0.077933 | -3.183e-05 | 94.5652 | 0.00040842
0.10026 | 151.7049 | 42.6906 | 301.8777 | 73.5304 | 327.1619 | 75.8525 | 0.078023 | -3.183e-05 | 94.4879 | 0.00040795
0.10041 | 151.7299 | 42.7775 | 301.7991 | 73.4492 | 327.0874 | 75.8649 | 0.078203 | -3.183e-05 | 94.3022 | 0.00040701
0.10055 | 151.7801 | 42.7234 | 301.87 | 73.3933 | 327.1667 | 75.8901 | 0.078293 | -3.183e-05 | 94.2578 | 0.00040654
0.1007 | 151.8051 | 42.6048 | 301.9969 | 73.3125 | 327.2977 | 75.9025 | 0.078474 | -3.183e-05 | 94.0732 | 0.00040561
0.10084 | 151.8553 | 42.8854 | 301.733 | 73.2569 | 327.0422 | 75.9276 | 0.078654 | -3.183e-05 | 93.9215 | 0.00040468
0.10099 | 151.8803 | 42.7316 | 301.8952 | 73.1766 | 327.2085 | 75.9401 | 0.078744 | -3.183e-05 | 93.8457 | 0.00040422
0.10113 | 151.9305 | 42.871 | 301.7725 | 73.1214 | 327.0942 | 75.9652 | 0.078834 | -3.183e-05 | 93.8022 | 0.00040375
0.10128 | 151.9554 | 42.884 | 301.7678 | 73.0414 | 327.0937 | 75.9777 | 0.079014 | -3.183e-05 | 93.6199 | 0.00040283
0.10142 | 152.0309 | 42.7783 | 301.8987 | 73.0115 | 327.2371 | 76.0154 | 0.079194 | -3.183e-05 | 93.5021 | 0.00040192
0.10164 | 152.0557 | 42.8026 | 301.8826 | 72.8798 | 327.2253 | 76.0279 | 0.079284 | -3.183e-05 | 93.4272 | 0.00040146
0.10178 | 152.1059 | 42.8633 | 301.8387 | 72.8254 | 327.1897 | 76.053 | 0.079375 | -3.183e-05 | 93.3844 | 0.000401
0.10193 | 152.1561 | 42.9874 | 301.7313 | 72.7711 | 327.0907 | 76.0781 | 0.079555 | -3.183e-05 | 93.236 | 0.0004001
0.10207 | 152.1811 | 42.919 | 301.808 | 72.6923 | 327.1716 | 76.0906 | 0.079735 | -3.183e-05 | 93.0566 | 0.00039919
0.10222 | 152.2313 | 43.2068 | 301.537 | 72.6384 | 326.9089 | 76.1157 | 0.079915 | -3.183e-05 | 92.9096 | 0.00039829
0.10236 | 152.2815 | 43.1592 | 301.6013 | 72.5846 | 326.9816 | 76.1408 | 0.080005 | -3.183e-05 | 92.8677 | 0.00039784
0.10258 | 152.3064 | 43.1605 | 301.6083 | 72.455 | 326.9927 | 76.1532 | 0.080185 | -3.183e-05 | 92.69 | 0.00039695
0.10265 | 152.3315 | 43.2801 | 301.4971 | 72.4283 | 326.8856 | 76.1657 | 0.080276 | -3.183e-05 | 92.6173 | 0.0003965
0.10287 | 152.3563 | 43.1852 | 301.6002 | 72.2995 | 326.9929 | 76.1781 | 0.080456 | -3.183e-05 | 92.4407 | 0.00039562
0.10301 | 152.4065 | 43.3201 | 301.4821 | 72.2465 | 326.8831 | 76.2032 | 0.080546 | -3.183e-05 | 92.3996 | 0.00039517
0.10309 | 152.4316 | 43.3498 | 301.4607 | 72.2201 | 326.866 | 76.2158 | 0.080636 | -3.183e-05 | 92.3275 | 0.00039473
0.1033 | 152.4817 | 43.4226 | 301.4046 | 72.1166 | 326.8182 | 76.2408 | 0.080816 | -3.183e-05 | 92.1836 | 0.00039385
0.10345 | 152.5066 | 43.5814 | 301.2541 | 72.0398 | 326.6719 | 76.2533 | 0.080996 | -3.183e-05 | 92.0094 | 0.00039298
0.10359 | 152.5316 | 43.4577 | 301.3862 | 71.9631 | 326.8081 | 76.2658 | 0.081086 | -3.183e-05 | 91.9379 | 0.00039254
0.10374 | 152.5566 | 43.5045 | 301.3477 | 71.8867 | 326.7738 | 76.2783 | 0.081176 | -3.183e-05 | 91.8666 | 0.0003921
0.10388 | 152.6068 | 43.4852 | 301.3837 | 71.8347 | 326.8182 | 76.3034 | 0.081267 | -3.183e-05 | 91.8265 | 0.00039167
0.10403 | 152.6822 | 43.571 | 301.3231 | 71.8072 | 326.7701 | 76.3411 | 0.081537 | -3.183e-05 | 91.6147 | 0.00039037
0.10425 | 152.7575 | 43.7581 | 301.1611 | 71.7298 | 326.6207 | 76.3788 | 0.081717 | -3.183e-05 | 91.5049 | 0.00038951
0.10439 | 152.7573 | 43.5742 | 301.3449 | 71.6299 | 326.8044 | 76.3786 | 0.081717 | -3.183e-05 | 91.5045 | 0.00038951
0.10454 | 152.8075 | 43.553 | 301.3828 | 71.5787 | 326.8507 | 76.4037 | 0.081897 | -3.183e-05 | 91.3645 | 0.00038865
0.10468 | 152.8324 | 43.6613 | 301.2828 | 71.5035 | 326.7549 | 76.4162 | 0.082077 | -3.183e-05 | 91.1943 | 0.0003878
0.10483 | 152.8826 | 43.611 | 301.3499 | 71.4525 | 326.8303 | 76.4413 | 0.082258 | -3.183e-05 | 91.0556 | 0.00038695
0.10497 | 152.9329 | 43.6956 | 301.282 | 71.4017 | 326.7708 | 76.4664 | 0.082348 | -3.183e-05 | 91.0169 | 0.00038653
0.10511 | 152.9831 | 43.7819 | 301.2125 | 71.3511 | 326.7096 | 76.4915 | 0.082438 | -3.183e-05 | 90.9784 | 0.0003861
0.10526 | 152.9828 | 43.7953 | 301.199 | 71.2526 | 326.6961 | 76.4914 | 0.082618 | -3.183e-05 | 90.7796 | 0.00038526
0.10548 | 153.0076 | 43.7756 | 301.2269 | 71.1293 | 326.7282 | 76.5038 | 0.082798 | -3.183e-05 | 90.612 | 0.00038442
0.10562 | 153.0578 | 43.7774 | 301.2419 | 71.0793 | 326.7515 | 76.5289 | 0.082978 | -3.183e-05 | 90.4758 | 0.00038359
0.10577 | 153.108 | 43.9559 | 301.0801 | 71.0294 | 326.5981 | 76.554 | 0.082978 | -3.183e-05 | 90.5363 | 0.00038359
0.10591 | 153.133 | 43.9797 | 301.0646 | 70.9558 | 326.5868 | 76.5665 | 0.083159 | -3.183e-05 | 90.3701 | 0.00038276
0.10606 | 153.1832 | 43.7958 | 301.2653 | 70.9062 | 326.7958 | 76.5916 | 0.083339 | -3.183e-05 | 90.235 | 0.00038193
0.1062 | 153.2082 | 44.0143 | 301.0551 | 70.833 | 326.5898 | 76.6041 | 0.083429 | -3.183e-05 | 90.1674 | 0.00038152
0.10642 | 153.3087 | 43.9343 | 301.1686 | 70.7828 | 326.7201 | 76.6544 | 0.083609 | -3.183e-05 | 90.0934 | 0.00038069
0.10656 | 153.3337 | 43.982 | 301.1292 | 70.71 | 326.6848 | 76.6668 | 0.083789 | -3.183e-05 | 89.9294 | 0.00037988
0.10671 | 153.4091 | 44.0049 | 301.1315 | 70.6847 | 326.6997 | 76.7046 | 0.083789 | -3.183e-05 | 90.0194 | 0.00037988
0.10685 | 153.4341 | 43.9802 | 301.1645 | 70.6122 | 326.7368 | 76.717 | 0.083969 | -3.183e-05 | 89.856 | 0.00037906
0.107 | 153.4843 | 44.2913 | 300.8701 | 70.5635 | 326.4508 | 76.7421 | 0.08415 | -3.183e-05 | 89.7232 | 0.00037825
0.10714 | 153.5093 | 44.2225 | 300.9473 | 70.4914 | 326.5321 | 76.7546 | 0.08424 | -3.183e-05 | 89.6569 | 0.00037784
0.10729 | 153.509 | 44.3358 | 300.8339 | 70.3959 | 326.4187 | 76.7545 | 0.08442 | -3.183e-05 | 89.4652 | 0.00037704
0.10743 | 153.5592 | 44.2751 | 300.9113 | 70.3477 | 326.5045 | 76.7796 | 0.08451 | -3.183e-05 | 89.4292 | 0.00037664
0.10765 | 153.6092 | 44.21 | 300.9931 | 70.2522 | 326.5946 | 76.8046 | 0.08469 | -3.183e-05 | 89.2981 | 0.00037583
0.1078 | 153.6342 | 44.1083 | 301.1031 | 70.181 | 326.7088 | 76.8171 | 0.08487 | -3.183e-05 | 89.1379 | 0.00037504
0.10794 | 153.6844 | 44.178 | 301.0501 | 70.1333 | 326.6642 | 76.8422 | 0.084961 | -3.183e-05 | 89.1025 | 0.00037464
0.10809 | 153.7346 | 44.1982 | 301.0467 | 70.0857 | 326.6691 | 76.8673 | 0.085051 | -3.183e-05 | 89.0671 | 0.00037424
0.10823 | 153.7596 | 44.3996 | 300.8536 | 70.0149 | 326.4802 | 76.8798 | 0.085231 | -3.183e-05 | 88.9081 | 0.00037345
0.10837 | 153.7845 | 44.3251 | 300.9364 | 69.9444 | 326.5672 | 76.8923 | 0.085411 | -3.183e-05 | 88.7498 | 0.00037266
0.10859 | 153.8346 | 44.6649 | 300.6133 | 69.8505 | 326.2524 | 76.9173 | 0.085411 | -3.183e-05 | 88.8084 | 0.00037266
0.10874 | 153.8848 | 44.5467 | 300.7482 | 69.8036 | 326.3957 | 76.9424 | 0.085591 | -3.183e-05 | 88.6801 | 0.00037188
0.10888 | 153.935 | 44.5764 | 300.7353 | 69.7568 | 326.3911 | 76.9675 | 0.085771 | -3.183e-05 | 88.5523 | 0.0003711
0.10903 | 153.9852 | 44.4788 | 300.8496 | 69.7102 | 326.5138 | 76.9926 | 0.085952 | -3.183e-05 | 88.4251 | 0.00037032
0.10924 | 154.01 | 44.5489 | 300.7878 | 69.5942 | 326.4561 | 77.005 | 0.086132 | -3.183e-05 | 88.2689 | 0.00036954
0.10939 | 154.0602 | 44.5215 | 300.8319 | 69.5479 | 326.5086 | 77.0301 | 0.086312 | -3.183e-05 | 88.1428 | 0.00036877
0.10953 | 154.1105 | 44.4374 | 300.9328 | 69.5018 | 326.6178 | 77.0552 | 0.086312 | -3.183e-05 | 88.2009 | 0.00036877
0.10968 | 154.1354 | 44.4807 | 300.8978 | 69.4327 | 326.587 | 77.0677 | 0.086492 | -3.183e-05 | 88.0461 | 0.000368
0.1099 | 154.1602 | 44.6541 | 300.7326 | 69.318 | 326.426 | 77.0801 | 0.086672 | -3.183e-05 | 87.8916 | 0.00036724
0.10997 | 154.2106 | 44.7275 | 300.676 | 69.3181 | 326.3778 | 77.1053 | 0.086762 | -3.183e-05 | 87.8584 | 0.00036686
0.11011 | 154.2103 | 44.7836 | 300.6198 | 69.2266 | 326.3215 | 77.1051 | 0.086853 | -3.183e-05 | 87.7669 | 0.00036648
0.11033 | 154.2604 | 44.9261 | 300.494 | 69.1357 | 326.2041 | 77.1302 | 0.087033 | -3.183e-05 | 87.6427 | 0.00036572
0.11048 | 154.2853 | 44.7791 | 300.6493 | 69.0676 | 326.3636 | 77.1427 | 0.087123 | -3.183e-05 | 87.5808 | 0.00036534
0.11062 | 154.3103 | 44.8052 | 300.6316 | 68.9997 | 326.3499 | 77.1551 | 0.087213 | -3.183e-05 | 87.5189 | 0.00036496
0.11077 | 154.3352 | 45.0219 | 300.4232 | 68.932 | 326.1457 | 77.1676 | 0.087393 | -3.183e-05 | 87.367 | 0.00036421
0.11098 | 154.4105 | 45.0507 | 300.4195 | 68.8648 | 326.1546 | 77.2053 | 0.087573 | -3.183e-05 | 87.2732 | 0.00036346
0.11113 | 154.4607 | 44.95 | 300.5369 | 68.8202 | 326.2804 | 77.2304 | 0.087663 | -3.183e-05 | 87.2408 | 0.00036309
0.11127 | 154.511 | 45.0849 | 300.4188 | 68.7757 | 326.1706 | 77.2555 | 0.087844 | -3.183e-05 | 87.119 | 0.00036234
0.11149 | 154.561 | 44.9968 | 300.5235 | 68.6866 | 326.2837 | 77.2805 | 0.087934 | -3.183e-05 | 87.0867 | 0.00036197
0.11156 | 154.5609 | 44.9077 | 300.6126 | 68.6418 | 326.3727 | 77.2804 | 0.088114 | 0 | 86.9084 | 0
0.11178 | 154.6109 | 45.1281 | 300.4089 | 68.5532 | 326.1774 | 77.3055 | 0.088294 | 0 | 86.7878 | 0
0.11192 | 154.6611 | 44.9783 | 300.5754 | 68.5093 | 326.3523 | 77.3306 | 0.088474 | 0 | 86.6677 | 0
0.11207 | 154.6861 | 45.396 | 300.166 | 68.443 | 325.947 | 77.343 | 0.088474 | -3.183e-05 | 86.696 | 0.00035976
0.11221 | 154.7363 | 45.2629 | 300.3159 | 68.3993 | 326.1052 | 77.3681 | 0.088654 | -3.183e-05 | 86.5764 | 0.00035903
0.11243 | 154.7611 | 45.4023 | 300.1847 | 68.2892 | 325.9783 | 77.3806 | 0.088745 | -3.183e-05 | 86.5164 | 0.00035866
0.11258 | 154.8113 | 45.4266 | 300.1772 | 68.2459 | 325.9791 | 77.4057 | 0.089015 | -3.183e-05 | 86.3101 | 0.00035758
0.11272 | 154.811 | 45.2099 | 300.3938 | 68.1579 | 326.1956 | 77.4055 | 0.089015 | -3.183e-05 | 86.3098 | 0.00035758
0.11287 | 154.8612 | 45.2229 | 300.3975 | 68.1149 | 326.2077 | 77.4306 | 0.089195 | -3.183e-05 | 86.1917 | 0.00035685
0.11308 | 154.9113 | 45.4104 | 300.2267 | 68.0283 | 326.0452 | 77.4556 | 0.089375 | -3.183e-05 | 86.074 | 0.00035613
0.11323 | 154.9363 | 45.5192 | 300.1262 | 67.9633 | 325.9489 | 77.4681 | 0.089465 | -3.183e-05 | 86.0152 | 0.00035577
0.11337 | 154.9865 | 45.6133 | 300.0489 | 67.9207 | 325.8799 | 77.4932 | 0.089555 | -3.183e-05 | 85.9847 | 0.00035542
0.11352 | 155.0367 | 45.6555 | 300.0234 | 67.8782 | 325.8628 | 77.5183 | 0.089736 | -3.183e-05 | 85.868 | 0.0003547
0.11374 | 155.0867 | 45.6177 | 300.0779 | 67.7926 | 325.9257 | 77.5434 | 0.089916 | -3.183e-05 | 85.7516 | 0.00035399
0.11388 | 155.1369 | 45.4851 | 300.2272 | 67.7504 | 326.0834 | 77.5685 | 0.090096 | -3.183e-05 | 85.6358 | 0.00035328
0.11403 | 155.1871 | 45.6577 | 300.0713 | 67.7083 | 325.9359 | 77.5936 | 0.090276 | -3.183e-05 | 85.5205 | 0.00035258
0.11424 | 155.2119 | 45.5646 | 300.1727 | 67.6012 | 326.0414 | 77.606 | 0.090456 | -3.183e-05 | 85.3776 | 0.00035188
0.11439 | 155.2621 | 45.4689 | 300.2851 | 67.5595 | 326.1622 | 77.6311 | 0.090456 | -3.183e-05 | 85.4331 | 0.00035188
0.11453 | 155.3123 | 45.7949 | 299.9759 | 67.5179 | 325.8613 | 77.6562 | 0.090637 | -3.183e-05 | 85.3186 | 0.00035118
0.11468 | 155.2868 | 45.7004 | 300.0619 | 67.4103 | 325.943 | 77.6434 | 0.090817 | -3.183e-05 | 85.1212 | 0.00035048
0.11482 | 155.3118 | 45.745 | 300.0256 | 67.347 | 325.9109 | 77.6559 | 0.090907 | -3.183e-05 | 85.0643 | 0.00035013
0.11497 | 155.362 | 45.7076 | 300.0797 | 67.3058 | 325.9734 | 77.681 | 0.090997 | -3.183e-05 | 85.0352 | 0.00034979
0.11518 | 155.3868 | 45.8146 | 299.981 | 67.2003 | 325.8788 | 77.6934 | 0.091177 | -3.183e-05 | 84.8944 | 0.0003491
0.11533 | 155.437 | 45.7014 | 300.1109 | 67.1594 | 326.0171 | 77.7185 | 0.091267 | -3.183e-05 | 84.8656 | 0.00034875
0.11547 | 155.4619 | 45.7477 | 300.0729 | 67.0968 | 325.9833 | 77.731 | 0.091538 | -3.183e-05 | 84.6423 | 0.00034772
0.11562 | 155.5121 | 45.8025 | 300.0349 | 67.0561 | 325.9536 | 77.7561 | 0.091628 | -3.183e-05 | 84.6138 | 0.00034738
0.11584 | 155.537 | 45.9131 | 299.9326 | 66.9517 | 325.8554 | 77.7685 | 0.091808 | -3.183e-05 | 84.4748 | 0.0003467
0.11598 | 155.6124 | 46.0188 | 299.852 | 66.9331 | 325.7874 | 77.8062 | 0.091898 | -3.183e-05 | 84.4741 | 0.00034636
0.1162 | 155.6625 | 45.8991 | 299.9884 | 66.851 | 325.9321 | 77.8312 | 0.091988 | -3.183e-05 | 84.4457 | 0.00034602
0.11634 | 155.6874 | 45.9779 | 299.9179 | 66.7892 | 325.8658 | 77.8437 | 0.092078 | -3.183e-05 | 84.3902 | 0.00034568
0.11649 | 155.7376 | 46.1788 | 299.7337 | 66.7493 | 325.69 | 77.8688 | 0.092258 | -3.183e-05 | 84.2798 | 0.000345
0.11663 | 155.7373 | 46.2013 | 299.7111 | 66.6661 | 325.6674 | 77.8687 | 0.092439 | -3.183e-05 | 84.1152 | 0.00034433
0.11685 | 155.7874 | 46.4374 | 299.4917 | 66.5849 | 325.4563 | 77.8937 | 0.092529 | -3.183e-05 | 84.0874 | 0.000344
0.11692 | 155.7872 | 46.4509 | 299.4782 | 66.5436 | 325.4427 | 77.8936 | 0.092709 | -3.183e-05 | 83.9238 | 0.00034333
0.11707 | 155.8122 | 46.3865 | 299.5509 | 66.4825 | 325.5196 | 77.9061 | 0.092799 | -3.183e-05 | 83.8692 | 0.00034299
0.11729 | 155.837 | 46.4522 | 299.4935 | 66.3805 | 325.4663 | 77.9185 | 0.092889 | -3.183e-05 | 83.8146 | 0.00034266
0.11743 | 155.862 | 46.2818 | 299.6722 | 66.3198 | 325.6492 | 77.931 | 0.093069 | -3.183e-05 | 83.6791 | 0.000342
0.11758 | 155.9122 | 46.4347 | 299.536 | 66.2808 | 325.5214 | 77.9561 | 0.093249 | -6.3659e-05 | 83.5713 | 0.00068268
0.11772 | 155.9371 | 46.3322 | 299.6468 | 66.2204 | 325.6364 | 77.9686 | 0.09343 | -3.183e-05 | 83.4368 | 0.00034068
0.11794 | 155.9872 | 46.4698 | 299.5259 | 66.1409 | 325.5238 | 77.9936 | 0.09361 | -3.183e-05 | 83.3297 | 0.00034002
0.11808 | 156.0121 | 46.2283 | 299.7757 | 66.0808 | 325.7778 | 78.0061 | 0.09379 | -3.183e-05 | 83.1962 | 0.00033937
0.11823 | 156.0371 | 46.2498 | 299.7626 | 66.021 | 325.7687 | 78.0185 | 0.09379 | -3.183e-05 | 83.2228 | 0.00033937
0.11837 | 156.0873 | 46.4824 | 299.5467 | 65.9826 | 325.5612 | 78.0436 | 0.09397 | -3.183e-05 | 83.1166 | 0.00033872
0.11852 | 156.1375 | 46.3911 | 299.6547 | 65.9442 | 325.6776 | 78.0687 | 0.09415 | -3.183e-05 | 83.0109 | 0.00033807
0.11873 | 156.1875 | 46.5696 | 299.4929 | 65.8657 | 325.5242 | 78.0938 | 0.094331 | -3.183e-05 | 82.9053 | 0.00033743
0.11888 | 156.2125 | 46.7148 | 299.356 | 65.8064 | 325.3915 | 78.1063 | 0.094421 | -3.183e-05 | 82.8526 | 0.0003371
0.11902 | 156.2375 | 46.6199 | 299.4593 | 65.7473 | 325.4988 | 78.1187 | 0.094511 | -3.183e-05 | 82.8001 | 0.00033678
0.11917 | 156.2624 | 46.7908 | 299.2967 | 65.6883 | 325.3404 | 78.1312 | 0.094691 | -3.183e-05 | 82.6689 | 0.00033614
0.11939 | 156.2872 | 46.8942 | 299.2015 | 65.5895 | 325.2494 | 78.1436 | 0.094871 | -3.183e-05 | 82.538 | 0.0003355
0.11953 | 156.3122 | 46.9009 | 299.2032 | 65.5309 | 325.2552 | 78.1561 | 0.095051 | -3.183e-05 | 82.4078 | 0.00033487
0.11968 | 156.3624 | 46.9518 | 299.169 | 65.4935 | 325.2294 | 78.1812 | 0.095141 | -3.183e-05 | 82.3826 | 0.00033455
0.11989 | 156.362 | 46.8263 | 299.2944 | 65.3744 | 325.3547 | 78.181 | 0.095232 | -3.183e-05 | 82.3041 | 0.00033423
0.12004 | 156.3869 | 46.775 | 299.354 | 65.3163 | 325.4185 | 78.1935 | 0.095322 | -3.183e-05 | 82.2526 | 0.00033392
0.12018 | 156.4119 | 46.6865 | 299.4508 | 65.2583 | 325.5194 | 78.2059 | 0.095502 | -3.183e-05 | 82.1235 | 0.00033329
0.12033 | 156.4621 | 47.0493 | 299.1047 | 65.2214 | 325.1817 | 78.231 | 0.095592 | -3.183e-05 | 82.0986 | 0.00033297
0.12055 | 156.5121 | 47.2139 | 298.9568 | 65.1454 | 325.0422 | 78.2561 | 0.095772 | -3.183e-05 | 81.9964 | 0.00033235
0.12069 | 156.5371 | 47.1653 | 299.0137 | 65.0879 | 325.1032 | 78.2685 | 0.095862 | -3.183e-05 | 81.9454 | 0.00033203
0.12091 | 156.5871 | 47.3528 | 298.8429 | 65.0123 | 324.9408 | 78.2936 | 0.096042 | -3.183e-05 | 81.8437 | 0.00033141
0.12105 | 156.6373 | 47.1851 | 299.0273 | 64.9759 | 325.1336 | 78.3187 | 0.096223 | -3.183e-05 | 81.7426 | 0.00033079
0.12127 | 156.6621 | 47.2453 | 298.9754 | 64.8799 | 325.0858 | 78.3311 | 0.096313 | -3.183e-05 | 81.6919 | 0.00033048
0.12134 | 156.6872 | 47.181 | 299.0481 | 64.8619 | 325.1626 | 78.3436 | 0.096403 | -3.183e-05 | 81.6416 | 0.00033017
0.12156 | 156.7373 | 47.3645 | 298.8813 | 64.7871 | 325.0041 | 78.3686 | 0.096673 | -3.183e-05 | 81.4651 | 0.00032925
0.1217 | 156.7875 | 47.2687 | 298.9938 | 64.7512 | 325.125 | 78.3937 | 0.096853 | -3.183e-05 | 81.3654 | 0.00032864
0.12192 | 156.8123 | 47.0925 | 299.1783 | 64.6561 | 325.3136 | 78.4061 | 0.096853 | -3.183e-05 | 81.391 | 0.00032864
0.12207 | 156.812 | 47.3088 | 298.9619 | 64.5792 | 325.0972 | 78.406 | 0.097033 | -3.183e-05 | 81.2395 | 0.00032803
0.12221 | 156.837 | 47.3578 | 298.9212 | 64.523 | 325.0607 | 78.4185 | 0.097214 | -3.183e-05 | 81.1146 | 0.00032742
0.12243 | 156.887 | 47.2836 | 299.0121 | 64.4494 | 325.1599 | 78.4435 | 0.097214 | -3.183e-05 | 81.1661 | 0.00032742
0.12257 | 156.912 | 47.3336 | 298.9704 | 64.3935 | 325.1224 | 78.456 | 0.097394 | -3.183e-05 | 81.0416 | 0.00032681
0.12272 | 156.9622 | 47.4454 | 298.8753 | 64.3584 | 325.0357 | 78.4811 | 0.097574 | -3.183e-05 | 80.9434 | 0.00032621
0.12294 | 156.987 | 47.605 | 298.724 | 64.2648 | 324.8885 | 78.4935 | 0.097664 | -3.183e-05 | 80.8941 | 0.00032591
0.12308 | 157.0119 | 47.6136 | 298.7237 | 64.2094 | 324.8924 | 78.506 | 0.097844 | -3.183e-05 | 80.7706 | 0.00032531
0.12323 | 157.0621 | 47.6774 | 298.6766 | 64.1747 | 324.8537 | 78.5311 | 0.097934 | -3.183e-05 | 80.7476 | 0.00032501
0.12344 | 157.0869 | 47.7108 | 298.6515 | 64.0818 | 324.8327 | 78.5435 | 0.098024 | -3.183e-05 | 80.6987 | 0.00032471
0.12359 | 157.1371 | 47.5795 | 298.7995 | 64.0473 | 324.9891 | 78.5686 | 0.098295 | -3.183e-05 | 80.5278 | 0.00032382
0.12381 | 157.1619 | 47.507 | 298.8803 | 63.9549 | 325.074 | 78.581 | 0.098385 | -3.183e-05 | 80.4793 | 0.00032352
0.12395 | 157.1869 | 47.7139 | 298.6817 | 63.9003 | 324.8795 | 78.5934 | 0.098475 | -3.183e-05 | 80.431 | 0.00032322
0.12409 | 157.2118 | 47.8133 | 298.5906 | 63.8458 | 324.7926 | 78.6059 | 0.098655 | -3.183e-05 | 80.3094 | 0.00032263
0.12431 | 157.2619 | 47.7674 | 298.6532 | 63.7744 | 324.8635 | 78.6309 | 0.098835 | -3.183e-05 | 80.2136 | 0.00032205
0.12438 | 157.2617 | 47.6545 | 298.7661 | 63.7372 | 324.9764 | 78.6309 | 0.098835 | -6.3659e-05 | 80.2135 | 0.00064409
0.1246 | 157.3118 | 47.7251 | 298.7122 | 63.6662 | 324.9308 | 78.6559 | 0.099016 | -3.183e-05 | 80.118 | 0.00032146
0.12475 | 157.3115 | 47.8479 | 298.5893 | 63.592 | 324.8079 | 78.6558 | 0.099196 | -3.183e-05 | 79.9722 | 0.00032088
0.12496 | 157.3616 | 47.8011 | 298.6528 | 63.5214 | 324.8797 | 78.6808 | 0.099286 | -3.183e-05 | 79.95 | 0.00032058
0.12511 | 157.3865 | 47.7089 | 298.7533 | 63.4678 | 324.9844 | 78.6933 | 0.099556 | -3.183e-05 | 79.7581 | 0.00031971
0.12533 | 157.4366 | 47.8231 | 298.6558 | 63.3977 | 324.8952 | 78.7183 | 0.099646 | -3.183e-05 | 79.7361 | 0.00031943
0.12547 | 157.4615 | 47.8483 | 298.6389 | 63.3444 | 324.8825 | 78.7308 | 0.099826 | -3.183e-05 | 79.6172 | 0.00031885
0.12562 | 157.4865 | 48.0322 | 298.4633 | 63.2912 | 324.711 | 78.7432 | 0.099917 | -6.3659e-05 | 79.5704 | 0.00063712
0.12583 | 157.5365 | 47.9293 | 298.5829 | 63.2216 | 324.839 | 78.7683 | 0.10001 | -3.183e-05 | 79.5488 | 0.00031827
0.12598 | 157.5867 | 48.0538 | 298.4751 | 63.1888 | 324.7395 | 78.7933 | 0.10019 | -3.183e-05 | 79.4558 | 0.0003177
0.1262 | 157.6115 | 48.2238 | 298.3134 | 63.0996 | 324.582 | 78.8058 | 0.10037 | -3.183e-05 | 79.3379 | 0.00031713
0.12634 | 157.6365 | 48.3124 | 298.2331 | 63.047 | 324.5058 | 78.8182 | 0.10055 | -3.183e-05 | 79.2205 | 0.00031656
0.12656 | 157.7117 | 48.2273 | 298.3433 | 62.9982 | 324.6286 | 78.8559 | 0.10055 | -3.183e-05 | 79.2954 | 0.00031656
0.1267 | 157.7367 | 48.2899 | 298.289 | 62.9459 | 324.5784 | 78.8683 | 0.10073 | -3.183e-05 | 79.1783 | 0.000316
0.12685 | 157.7616 | 48.4877 | 298.0995 | 62.8936 | 324.3931 | 78.8808 | 0.10091 | -3.183e-05 | 79.0616 | 0.00031543
0.12707 | 157.7865 | 48.1649 | 298.4306 | 62.8056 | 324.7283 | 78.8932 | 0.101 | -3.183e-05 | 79.0156 | 0.00031515
0.12721 | 157.8114 | 48.4625 | 298.1413 | 62.7537 | 324.4432 | 78.9057 | 0.10118 | -3.183e-05 | 78.8996 | 0.00031459
0.12743 | 157.8615 | 48.4675 | 298.153 | 62.6859 | 324.4632 | 78.9307 | 0.10127 | -3.183e-05 | 78.8788 | 0.00031431
0.12757 | 157.8359 | 48.6545 | 297.9575 | 62.5947 | 324.2635 | 78.918 | 0.10145 | -3.183e-05 | 78.7136 | 0.00031375
0.12779 | 157.9112 | 48.5861 | 298.051 | 62.5472 | 324.3695 | 78.9556 | 0.10154 | -3.183e-05 | 78.7178 | 0.00031347
0.12793 | 157.9614 | 48.4944 | 298.1594 | 62.5156 | 324.4863 | 78.9807 | 0.10181 | -3.183e-05 | 78.5582 | 0.00031264
0.12815 | 157.9862 | 48.6046 | 298.0575 | 62.4289 | 324.3885 | 78.9931 | 0.10181 | -3.183e-05 | 78.5825 | 0.00031264
0.1283 | 158.0112 | 48.6675 | 298.0029 | 62.3779 | 324.3381 | 79.0056 | 0.10199 | -3.183e-05 | 78.4682 | 0.00031209
0.12844 | 158.0361 | 48.7264 | 297.9523 | 62.3269 | 324.2917 | 79.0181 | 0.10217 | -3.183e-05 | 78.3542 | 0.00031154
0.12866 | 158.1114 | 48.4346 | 298.2692 | 62.2802 | 324.6211 | 79.0557 | 0.10235 | -3.183e-05 | 78.2898 | 0.00031099
0.1288 | 158.1616 | 48.5403 | 298.1802 | 62.2491 | 324.5405 | 79.0808 | 0.10244 | -3.183e-05 | 78.27 | 0.00031072
0.12902 | 158.2116 | 48.7642 | 297.973 | 62.183 | 324.3416 | 79.1058 | 0.10262 | -3.183e-05 | 78.1812 | 0.00031017
0.12924 | 158.2364 | 48.6437 | 298.1018 | 62.0976 | 324.4745 | 79.1182 | 0.1028 | -3.183e-05 | 78.0683 | 0.00030963
0.12938 | 158.2866 | 48.6554 | 298.1068 | 62.0669 | 324.4879 | 79.1433 | 0.10289 | -3.183e-05 | 78.0488 | 0.00030936
0.1296 | 158.3367 | 48.5722 | 298.2067 | 62.0014 | 324.5961 | 79.1683 | 0.10307 | -3.183e-05 | 77.9609 | 0.00030881
0.12975 | 158.3616 | 48.7197 | 298.0675 | 61.9514 | 324.4611 | 79.1808 | 0.10316 | -3.183e-05 | 77.917 | 0.00030855
0.12989 | 158.4118 | 48.6711 | 298.1328 | 61.9209 | 324.5348 | 79.2059 | 0.10325 | -3.183e-05 | 77.8976 | 0.00030828
0.13011 | 158.4114 | 48.9103 | 297.8935 | 61.8172 | 324.2954 | 79.2057 | 0.10343 | -3.183e-05 | 77.7615 | 0.00030774
0.13025 | 158.4363 | 49.0447 | 297.7674 | 61.7676 | 324.1735 | 79.2182 | 0.10361 | -3.183e-05 | 77.6503 | 0.0003072
0.13047 | 158.4864 | 49.0232 | 297.8056 | 61.703 | 324.22 | 79.2432 | 0.1037 | -3.183e-05 | 77.6311 | 0.00030694
0.13061 | 158.5113 | 49.1586 | 297.6785 | 61.6537 | 324.0971 | 79.2557 | 0.10388 | -3.183e-05 | 77.5204 | 0.0003064
0.13083 | 158.5361 | 49.1005 | 297.7449 | 61.5702 | 324.1676 | 79.2681 | 0.10397 | -3.183e-05 | 77.4771 | 0.00030614
0.13098 | 158.5863 | 49.101 | 297.7611 | 61.5404 | 324.1922 | 79.2932 | 0.10415 | -3.183e-05 | 77.3913 | 0.00030561
0.13119 | 158.6111 | 49.0709 | 297.7995 | 61.4574 | 324.2347 | 79.3056 | 0.10433 | -3.183e-05 | 77.2814 | 0.00030508
0.13134 | 158.6361 | 48.918 | 297.9607 | 61.4086 | 324.4 | 79.318 | 0.10442 | -3.183e-05 | 77.2386 | 0.00030482
0.13156 | 158.6861 | 49.127 | 297.7684 | 61.3452 | 324.2161 | 79.3431 | 0.10451 | -3.183e-05 | 77.2199 | 0.00030456
0.13177 | 158.7362 | 49.1127 | 297.7994 | 61.282 | 324.2554 | 79.3681 | 0.10469 | -3.183e-05 | 77.1348 | 0.00030403
0.13192 | 158.7611 | 48.9867 | 297.9337 | 61.2336 | 324.3939 | 79.3806 | 0.10487 | -3.183e-05 | 77.0261 | 0.00030351
0.13206 | 158.8113 | 49.2853 | 297.6518 | 61.2044 | 324.1203 | 79.4056 | 0.10496 | -3.183e-05 | 77.0078 | 0.00030325
0.13228 | 158.8109 | 49.3141 | 297.6229 | 61.1036 | 324.0913 | 79.4054 | 0.10505 | -3.183e-05 | 76.9413 | 0.00030299
0.1325 | 158.8357 | 49.3191 | 297.6261 | 61.0221 | 324.0987 | 79.4178 | 0.10523 | -3.183e-05 | 76.8331 | 0.00030247
0.13264 | 158.8606 | 49.2925 | 297.661 | 60.9742 | 324.1378 | 79.4303 | 0.10541 | -3.183e-05 | 76.7255 | 0.00030195
0.13279 | 158.9108 | 49.3007 | 297.6696 | 60.9455 | 324.1547 | 79.4554 | 0.1055 | -3.183e-05 | 76.7075 | 0.00030169
0.13301 | 158.9608 | 49.3892 | 297.5977 | 60.8835 | 324.0912 | 79.4804 | 0.10568 | -3.183e-05 | 76.624 | 0.00030118
0.13322 | 158.9856 | 49.2673 | 297.7279 | 60.8028 | 324.2255 | 79.4928 | 0.10577 | -3.183e-05 | 76.5822 | 0.00030092
0.13344 | 158.9852 | 49.2525 | 297.7426 | 60.7035 | 324.2401 | 79.4926 | 0.10595 | -3.183e-05 | 76.4516 | 0.00030041
0.13358 | 159.0102 | 49.4575 | 297.5459 | 60.6563 | 324.0476 | 79.5051 | 0.10604 | -3.183e-05 | 76.4102 | 0.00030016
0.13373 | 159.0351 | 49.6095 | 297.4022 | 60.6092 | 323.9081 | 79.5176 | 0.10613 | -3.183e-05 | 76.3688 | 0.0002999
0.13395 | 159.1104 | 49.5911 | 297.4457 | 60.5671 | 323.9641 | 79.5552 | 0.1064 | -3.183e-05 | 76.2455 | 0.00029914
0.13409 | 159.1353 | 49.4863 | 297.5588 | 60.5203 | 324.0814 | 79.5677 | 0.10649 | -3.183e-05 | 76.2045 | 0.00029889
0.13431 | 159.1854 | 49.3649 | 297.6969 | 60.4596 | 324.2278 | 79.5927 | 0.10667 | -3.183e-05 | 76.1227 | 0.00029838
0.13453 | 159.2354 | 49.6526 | 297.4259 | 60.3991 | 323.9651 | 79.6177 | 0.10676 | -3.183e-05 | 76.1053 | 0.00029813
0.13467 | 159.2604 | 49.5439 | 297.5429 | 60.3527 | 324.0863 | 79.6302 | 0.10685 | -3.183e-05 | 76.0645 | 0.00029788
0.13489 | 159.2852 | 49.5803 | 297.5148 | 60.2738 | 324.0623 | 79.6426 | 0.10703 | -3.183e-05 | 75.9596 | 0.00029738
0.13503 | 159.3101 | 49.7004 | 297.403 | 60.2276 | 323.9547 | 79.6551 | 0.10721 | -3.183e-05 | 75.8552 | 0.00029688
0.13518 | 159.3351 | 49.8293 | 297.2824 | 60.1815 | 323.8382 | 79.6675 | 0.1073 | -3.183e-05 | 75.8147 | 0.00029663
0.1354 | 159.3599 | 49.8406 | 297.2794 | 60.1032 | 323.8393 | 79.6799 | 0.10748 | -3.183e-05 | 75.7107 | 0.00029613
0.13554 | 159.41 | 49.9472 | 297.1895 | 60.076 | 323.7578 | 79.705 | 0.10757 | -3.183e-05 | 75.694 | 0.00029588
0.13576 | 159.4096 | 49.9998 | 297.1367 | 59.9795 | 323.705 | 79.7048 | 0.10775 | -3.183e-05 | 75.567 | 0.00029539
0.13598 | 159.4344 | 49.8375 | 297.3073 | 59.9019 | 323.8797 | 79.7172 | 0.10785 | -3.183e-05 | 75.5269 | 0.00029514
0.13612 | 159.4846 | 49.9247 | 297.2368 | 59.875 | 323.8176 | 79.7423 | 0.10803 | -3.183e-05 | 75.4473 | 0.00029465
0.13634 | 159.4842 | 49.8554 | 297.306 | 59.7792 | 323.8867 | 79.7421 | 0.10812 | -3.183e-05 | 75.3841 | 0.0002944
0.13656 | 159.509 | 49.8563 | 297.3134 | 59.7023 | 323.8982 | 79.7545 | 0.10821 | -3.183e-05 | 75.3442 | 0.00029416
0.1367 | 159.5844 | 49.9683 | 297.2265 | 59.6942 | 323.8239 | 79.7922 | 0.10839 | 0 | 75.2885 | 0
0.13692 | 159.6344 | 49.9709 | 297.2406 | 59.6359 | 323.8463 | 79.8172 | 0.10857 | -3.183e-05 | 75.2097 | 0.00029318
0.13713 | 159.6592 | 49.7781 | 297.4416 | 59.5595 | 324.0515 | 79.8296 | 0.10866 | -3.183e-05 | 75.1701 | 0.00029294
0.13728 | 159.7094 | 49.8662 | 297.3703 | 59.5332 | 323.9885 | 79.8547 | 0.10884 | -3.183e-05 | 75.0918 | 0.00029245
0.1375 | 159.7594 | 49.7903 | 297.4628 | 59.4755 | 324.0894 | 79.8797 | 0.10893 | -3.183e-05 | 75.0756 | 0.00029221
0.13764 | 159.8096 | 49.9149 | 297.355 | 59.4494 | 323.9899 | 79.9048 | 0.10911 | -3.183e-05 | 74.9976 | 0.00029173
0.13786 | 159.8092 | 49.8293 | 297.4404 | 59.3553 | 324.0753 | 79.9046 | 0.10929 | -3.183e-05 | 74.8735 | 0.00029125
0.138 | 159.8341 | 50.0543 | 297.2237 | 59.3111 | 323.8628 | 79.9171 | 0.10938 | -3.183e-05 | 74.8347 | 0.00029101
0.13815 | 159.8591 | 50.1252 | 297.1612 | 59.2669 | 323.8043 | 79.9295 | 0.10947 | -3.183e-05 | 74.7959 | 0.00029077
0.13837 | 159.8587 | 50.0861 | 297.2001 | 59.1735 | 323.8432 | 79.9293 | 0.10965 | -3.183e-05 | 74.6726 | 0.00029029
0.13858 | 159.9087 | 49.9368 | 297.3661 | 59.1169 | 324.0175 | 79.9543 | 0.10983 | -3.183e-05 | 74.5956 | 0.00028981
0.13873 | 159.9336 | 49.9067 | 297.4045 | 59.0731 | 324.0601 | 79.9668 | 0.11001 | -3.183e-05 | 74.4961 | 0.00028934
0.13895 | 159.9584 | 50.1567 | 297.1628 | 58.9985 | 323.8225 | 79.9792 | 0.11019 | -3.183e-05 | 74.3968 | 0.00028887
0.13909 | 159.9582 | 50.2552 | 297.0642 | 58.9369 | 323.7239 | 79.9791 | 0.11019 | -3.183e-05 | 74.3965 | 0.00028887
0.13931 | 159.983 | 49.9499 | 297.3778 | 58.8627 | 324.0416 | 79.9915 | 0.11037 | -3.183e-05 | 74.2975 | 0.0002884
0.13945 | 160.0079 | 50.0245 | 297.3115 | 58.8195 | 323.9794 | 80.0039 | 0.11046 | -3.183e-05 | 74.2595 | 0.00028816
0.13967 | 160.0832 | 50.341 | 297.0201 | 58.7818 | 323.7006 | 80.0416 | 0.11064 | -3.183e-05 | 74.2066 | 0.00028769
0.13989 | 160.108 | 50.2147 | 297.1546 | 58.7082 | 323.8393 | 80.054 | 0.11073 | -3.183e-05 | 74.1686 | 0.00028746
0.14003 | 160.1329 | 50.2862 | 297.0914 | 58.6653 | 323.7803 | 80.0665 | 0.11082 | -3.183e-05 | 74.1308 | 0.00028722
0.14025 | 160.1577 | 50.3923 | 296.9936 | 58.5921 | 323.6866 | 80.0789 | 0.111 | -3.183e-05 | 74.0328 | 0.00028676
0.14047 | 160.2077 | 50.3599 | 297.0427 | 58.5371 | 323.744 | 80.1039 | 0.11109 | -3.183e-05 | 74.0178 | 0.00028652
0.14061 | 160.2075 | 50.4386 | 296.9639 | 58.4765 | 323.6651 | 80.1037 | 0.11127 | -3.183e-05 | 73.8977 | 0.00028606
0.14076 | 160.2576 | 50.3617 | 297.0575 | 58.452 | 323.7671 | 80.1288 | 0.11145 | -3.183e-05 | 73.8232 | 0.0002856
0.14097 | 160.2824 | 50.3019 | 297.1256 | 58.3795 | 323.8393 | 80.1412 | 0.11154 | -3.183e-05 | 73.7859 | 0.00028537
0.14112 | 160.3074 | 50.507 | 296.9288 | 58.3372 | 323.6467 | 80.1537 | 0.11163 | -3.183e-05 | 73.7486 | 0.00028514
0.14134 | 160.3322 | 50.5106 | 296.9335 | 58.2651 | 323.6555 | 80.1661 | 0.11181 | -3.183e-05 | 73.652 | 0.00028468
0.14155 | 160.357 | 50.3981 | 297.0542 | 58.1931 | 323.7804 | 80.1785 | 0.11199 | -3.183e-05 | 73.5556 | 0.00028422
0.1417 | 160.3567 | 50.2327 | 297.2195 | 58.1334 | 323.9456 | 80.1783 | 0.11217 | -3.183e-05 | 73.4372 | 0.00028376
0.14192 | 160.4067 | 50.1509 | 297.318 | 58.0796 | 324.0525 | 80.2034 | 0.11235 | -3.183e-05 | 73.3639 | 0.00028331
0.14206 | 160.4317 | 50.4598 | 297.0174 | 58.038 | 323.756 | 80.2158 | 0.11235 | -3.183e-05 | 73.3861 | 0.00028331
0.14228 | 160.4565 | 50.6338 | 296.8517 | 57.9667 | 323.5944 | 80.2282 | 0.11253 | -6.3659e-05 | 73.2907 | 0.00056571
0.1425 | 160.5065 | 50.4651 | 297.0371 | 57.9134 | 323.7882 | 80.2533 | 0.11271 | -3.183e-05 | 73.2179 | 0.0002824
0.14271 | 160.5565 | 50.6104 | 296.9084 | 57.8603 | 323.6679 | 80.2783 | 0.11289 | -3.183e-05 | 73.1453 | 0.00028195
0.14286 | 160.6067 | 50.5946 | 296.941 | 57.8368 | 323.7088 | 80.3034 | 0.11289 | -3.183e-05 | 73.1898 | 0.00028195
0.14307 | 160.6315 | 50.8096 | 296.7342 | 57.7662 | 323.5062 | 80.3158 | 0.11307 | -3.183e-05 | 73.0951 | 0.0002815
0.14322 | 160.6817 | 50.7704 | 296.7902 | 57.7428 | 323.5704 | 80.3408 | 0.11325 | -3.183e-05 | 73.0231 | 0.00028105
0.14336 | 160.7066 | 50.8141 | 296.7548 | 57.7019 | 323.5392 | 80.3533 | 0.11334 | -3.183e-05 | 72.987 | 0.00028083
0.14358 | 160.7314 | 50.6229 | 296.9542 | 57.6318 | 323.7428 | 80.3657 | 0.11343 | -3.183e-05 | 72.9509 | 0.00028061
0.1438 | 160.7562 | 50.8383 | 296.7471 | 57.562 | 323.5398 | 80.3781 | 0.11361 | -3.183e-05 | 72.8571 | 0.00028016
0.14394 | 160.7812 | 50.9139 | 296.6798 | 57.5213 | 323.4767 | 80.3906 | 0.11379 | -3.183e-05 | 72.7636 | 0.00027972
0.14416 | 160.7807 | 50.8896 | 296.704 | 57.4343 | 323.5008 | 80.3904 | 0.11388 | -3.183e-05 | 72.7057 | 0.0002795
0.14438 | 160.8308 | 50.7714 | 296.8389 | 57.3825 | 323.644 | 80.4154 | 0.11397 | -3.183e-05 | 72.6921 | 0.00027928
0.14445 | 160.8306 | 50.5502 | 297.06 | 57.3536 | 323.8651 | 80.4153 | 0.11415 | -3.183e-05 | 72.5772 | 0.00027884
0.14467 | 160.8554 | 50.6104 | 297.0081 | 57.2846 | 323.8173 | 80.4277 | 0.11433 | -3.183e-05 | 72.4845 | 0.0002784
0.14489 | 160.8802 | 50.6445 | 296.9822 | 57.2158 | 323.7956 | 80.4401 | 0.11451 | -3.183e-05 | 72.3921 | 0.00027796
0.14503 | 160.9052 | 50.6464 | 296.9887 | 57.1759 | 323.8062 | 80.4526 | 0.11451 | -3.183e-05 | 72.4139 | 0.00027796
0.14532 | 161.0055 | 50.6747 | 296.9938 | 57.1309 | 323.8281 | 80.5028 | 0.11469 | -3.183e-05 | 72.3876 | 0.00027752
0.14547 | 161.0809 | 50.8707 | 296.8229 | 57.1258 | 323.6698 | 80.5405 | 0.11487 | -3.183e-05 | 72.3397 | 0.00027709
0.14568 | 161.1057 | 50.8149 | 296.887 | 57.0576 | 323.738 | 80.5529 | 0.11505 | -3.183e-05 | 72.248 | 0.00027665
0.1459 | 161.1305 | 50.8937 | 296.8165 | 56.9896 | 323.6716 | 80.5653 | 0.11523 | -3.183e-05 | 72.1565 | 0.00027622
0.14612 | 161.1805 | 50.8581 | 296.8687 | 56.9391 | 323.7322 | 80.5903 | 0.11532 | -3.183e-05 | 72.1435 | 0.000276
0.14626 | 161.1803 | 50.9552 | 296.7716 | 56.8825 | 323.6349 | 80.5901 | 0.1155 | -3.183e-05 | 72.0307 | 0.00027557
0.14641 | 161.2557 | 51.0079 | 296.744 | 56.8777 | 323.6199 | 80.6278 | 0.11568 | -3.183e-05 | 71.9837 | 0.00027514
0.14662 | 161.2552 | 51.0694 | 296.6823 | 56.7931 | 323.5582 | 80.6276 | 0.11586 | -3.183e-05 | 71.8714 | 0.00027472
0.14684 | 161.28 | 51.1666 | 296.5934 | 56.726 | 323.4734 | 80.64 | 0.11586 | -3.183e-05 | 71.8928 | 0.00027472
0.14706 | 161.3048 | 51.0447 | 296.7236 | 56.659 | 323.6077 | 80.6524 | 0.11613 | -3.183e-05 | 71.7468 | 0.00027408
0.1472 | 161.3045 | 50.9539 | 296.8143 | 56.603 | 323.6984 | 80.6523 | 0.11622 | -3.183e-05 | 71.6909 | 0.00027386
0.14742 | 161.3546 | 51.0717 | 296.7132 | 56.5535 | 323.6056 | 80.6773 | 0.1164 | -3.183e-05 | 71.6229 | 0.00027344
0.14757 | 161.3795 | 51.176 | 296.6172 | 56.5149 | 323.5137 | 80.6897 | 0.11658 | -3.183e-05 | 71.5336 | 0.00027302
0.14778 | 161.4295 | 51.2489 | 296.5609 | 56.4656 | 323.4659 | 80.7148 | 0.11667 | -3.183e-05 | 71.5213 | 0.00027281
0.14793 | 161.4545 | 51.2885 | 296.5297 | 56.4272 | 323.4387 | 80.7272 | 0.11676 | -3.183e-05 | 71.4874 | 0.0002726
0.14815 | 161.4793 | 51.15 | 296.6764 | 56.3611 | 323.5896 | 80.7396 | 0.11694 | -3.183e-05 | 71.3985 | 0.00027218
0.14836 | 161.5293 | 51.0573 | 296.7858 | 56.3123 | 323.7073 | 80.7646 | 0.11712 | -3.183e-05 | 71.3314 | 0.00027176
0.14851 | 161.5542 | 51.1989 | 296.6525 | 56.2742 | 323.5782 | 80.7771 | 0.11731 | -3.183e-05 | 71.2431 | 0.00027134
0.14873 | 161.6295 | 51.1616 | 296.7149 | 56.2425 | 323.6531 | 80.8147 | 0.11731 | -3.183e-05 | 71.3072 | 0.00027134
0.14894 | 161.6543 | 51.5313 | 296.3535 | 56.1771 | 323.2958 | 80.8271 | 0.11749 | -3.183e-05 | 71.2189 | 0.00027092
0.14916 | 161.6791 | 51.5313 | 296.3617 | 56.1119 | 323.3082 | 80.8395 | 0.11767 | -3.183e-05 | 71.131 | 0.00027051
0.14931 | 161.6788 | 51.3303 | 296.5626 | 56.0572 | 323.5091 | 80.8394 | 0.11785 | -3.183e-05 | 71.0219 | 0.00027009
0.14952 | 161.7288 | 51.582 | 296.3276 | 56.0092 | 323.2824 | 80.8644 | 0.11794 | -3.183e-05 | 71.0101 | 0.00026989
0.14967 | 161.7285 | 51.4072 | 296.5023 | 55.9548 | 323.4571 | 80.8643 | 0.11812 | -3.183e-05 | 70.9015 | 0.00026948
0.14988 | 161.7533 | 51.2606 | 296.6572 | 55.8902 | 323.6161 | 80.8767 | 0.11821 | -3.183e-05 | 70.8685 | 0.00026927
0.1501 | 161.7781 | 51.3882 | 296.5378 | 55.8258 | 323.5009 | 80.8891 | 0.11839 | -3.183e-05 | 70.7815 | 0.00026886
0.15025 | 161.8031 | 51.4647 | 296.4697 | 55.7886 | 323.4368 | 80.9015 | 0.11848 | -6.3659e-05 | 70.7488 | 0.00053731
0.15046 | 161.8278 | 51.5699 | 296.3727 | 55.7245 | 323.344 | 80.9139 | 0.11857 | -3.183e-05 | 70.7159 | 0.00026845
0.15061 | 161.8528 | 51.4714 | 296.4795 | 55.6874 | 323.455 | 80.9264 | 0.11875 | -6.3659e-05 | 70.6296 | 0.00053609
0.15075 | 161.8777 | 51.5231 | 296.4361 | 55.6504 | 323.4158 | 80.9389 | 0.11893 | -6.3659e-05 | 70.5436 | 0.00053528
0.15097 | 161.9278 | 51.5627 | 296.4132 | 55.6035 | 323.4012 | 80.9639 | 0.11893 | -3.183e-05 | 70.5856 | 0.00026764
0.15119 | 161.9778 | 51.8302 | 296.1624 | 55.5566 | 323.1587 | 80.9889 | 0.11911 | -3.183e-05 | 70.5208 | 0.00026723
0.15133 | 162.0279 | 51.7605 | 296.2488 | 55.5366 | 323.2535 | 81.014 | 0.11929 | -3.183e-05 | 70.4564 | 0.00026683
0.15155 | 162.0527 | 52.0114 | 296.0062 | 55.4733 | 323.015 | 81.0264 | 0.11947 | -3.183e-05 | 70.3709 | 0.00026643
0.15177 | 162.0775 | 52.1085 | 295.9173 | 55.4102 | 322.9303 | 81.0388 | 0.11965 | -3.183e-05 | 70.2856 | 0.00026603
0.15199 | 162.1023 | 52.0573 | 295.9768 | 55.3473 | 322.9939 | 81.0512 | 0.11974 | -6.3659e-05 | 70.2534 | 0.00053165
0.15213 | 162.1273 | 51.7272 | 296.3152 | 55.311 | 323.3364 | 81.0636 | 0.11983 | -3.183e-05 | 70.2214 | 0.00026563
0.15235 | 162.1268 | 51.913 | 296.1293 | 55.2318 | 323.1504 | 81.0634 | 0.12001 | -6.3659e-05 | 70.1156 | 0.00053046
0.15249 | 162.177 | 51.8437 | 296.2153 | 55.2122 | 323.2448 | 81.0885 | 0.12019 | -6.3659e-05 | 70.0522 | 0.00052966
0.15271 | 162.1766 | 51.975 | 296.0839 | 55.1333 | 323.1133 | 81.0883 | 0.12037 | -6.3659e-05 | 69.947 | 0.00052887
0.15293 | 162.2014 | 51.8806 | 296.1865 | 55.0712 | 323.2201 | 81.1007 | 0.12037 | -3.183e-05 | 69.9676 | 0.00026443
0.15307 | 162.2263 | 52.0317 | 296.0437 | 55.0354 | 323.0814 | 81.1131 | 0.12055 | -3.183e-05 | 69.8837 | 0.00026404
0.15322 | 162.2765 | 52.1144 | 295.9778 | 55.0161 | 323.0238 | 81.1382 | 0.12073 | -3.183e-05 | 69.821 | 0.00026364
0.15343 | 162.3013 | 52.3022 | 295.7982 | 54.9543 | 322.8484 | 81.1506 | 0.12082 | -3.183e-05 | 69.7894 | 0.00026345
0.15358 | 162.3262 | 52.421 | 295.6877 | 54.9187 | 322.7421 | 81.1631 | 0.121 | -3.183e-05 | 69.7061 | 0.00026306
0.1538 | 162.351 | 52.2839 | 295.8331 | 54.8572 | 322.8916 | 81.1755 | 0.12118 | -3.183e-05 | 69.6229 | 0.00026266
0.15401 | 162.4262 | 52.1171 | 296.025 | 54.8287 | 323.096 | 81.2131 | 0.12136 | -3.183e-05 | 69.5815 | 0.00026227
0.15416 | 162.4764 | 52.0797 | 296.0791 | 54.8097 | 323.1585 | 81.2382 | 0.12136 | -3.183e-05 | 69.6229 | 0.00026227
0.15438 | 162.5012 | 52.073 | 296.0941 | 54.7486 | 323.1776 | 81.2506 | 0.12163 | -3.183e-05 | 69.4885 | 0.00026169
0.15459 | 162.526 | 52.136 | 296.0393 | 54.6877 | 323.127 | 81.263 | 0.12172 | -3.183e-05 | 69.4575 | 0.0002615
0.15474 | 162.5762 | 52.2205 | 295.9716 | 54.6689 | 323.0676 | 81.2881 | 0.1219 | -3.183e-05 | 69.3959 | 0.00026111
0.15496 | 162.601 | 52.0748 | 296.1255 | 54.6082 | 323.2257 | 81.3005 | 0.12208 | -3.183e-05 | 69.3138 | 0.00026073
0.15517 | 162.6257 | 52.27 | 295.9386 | 54.5477 | 323.0429 | 81.3129 | 0.12226 | -6.3659e-05 | 69.2319 | 0.00052068
0.15532 | 162.6507 | 52.1948 | 296.0221 | 54.5129 | 323.1305 | 81.3253 | 0.12226 | -3.183e-05 | 69.2523 | 0.00026034
0.15546 | 162.6504 | 52.1616 | 296.0552 | 54.4619 | 323.1636 | 81.3252 | 0.12235 | -3.183e-05 | 69.2011 | 0.00026015
0.15568 | 162.6752 | 52.4022 | 295.8229 | 54.4018 | 322.9354 | 81.3376 | 0.12262 | -3.183e-05 | 69.0688 | 0.00025958
0.15582 | 162.7001 | 52.3662 | 295.8672 | 54.3672 | 322.9839 | 81.3501 | 0.12262 | -6.3659e-05 | 69.0891 | 0.00051915
0.15604 | 162.7249 | 52.5195 | 295.7221 | 54.3073 | 322.843 | 81.3625 | 0.1228 | -3.183e-05 | 69.0079 | 0.0002592
0.15619 | 162.7751 | 52.4376 | 295.8208 | 54.2891 | 322.9499 | 81.3875 | 0.12298 | -3.183e-05 | 68.9476 | 0.00025882
0.15633 | 162.7748 | 52.5469 | 295.7114 | 54.2386 | 322.8405 | 81.3874 | 0.12307 | -6.3659e-05 | 68.8969 | 0.00051725
0.15655 | 162.8248 | 52.5784 | 295.6965 | 54.1952 | 322.834 | 81.4124 | 0.12325 | -6.3659e-05 | 68.8367 | 0.0005165
0.15677 | 162.8496 | 52.5424 | 295.7408 | 54.1359 | 322.8824 | 81.4248 | 0.12343 | -3.183e-05 | 68.7563 | 0.00025787
0.15698 | 162.8996 | 52.6423 | 295.6576 | 54.0928 | 322.8075 | 81.4498 | 0.12361 | -3.183e-05 | 68.6966 | 0.0002575
0.15706 | 162.9247 | 52.5326 | 295.7756 | 54.0839 | 322.9297 | 81.4623 | 0.1237 | -3.183e-05 | 68.6668 | 0.00025731
0.15727 | 162.9747 | 52.5029 | 295.822 | 54.0409 | 322.9845 | 81.4874 | 0.12388 | -3.183e-05 | 68.6073 | 0.00025693
0.15749 | 162.9995 | 52.5734 | 295.7598 | 53.9821 | 322.9264 | 81.4998 | 0.12406 | -3.183e-05 | 68.5277 | 0.00025656
0.15764 | 162.9992 | 52.4201 | 295.913 | 53.9323 | 323.0795 | 81.4996 | 0.12415 | -3.183e-05 | 68.4777 | 0.00025637
0.15785 | 163.0492 | 52.8306 | 295.5191 | 53.8897 | 322.694 | 81.5246 | 0.12424 | -3.183e-05 | 68.4683 | 0.00025619
0.158 | 163.0489 | 52.7308 | 295.6188 | 53.8401 | 322.7937 | 81.5245 | 0.12442 | -3.183e-05 | 68.3689 | 0.00025582
0.15814 | 163.0991 | 52.5424 | 295.824 | 53.8225 | 323.0072 | 81.5496 | 0.1246 | -3.183e-05 | 68.3103 | 0.00025545
0.15836 | 163.0734 | 52.6705 | 295.6873 | 53.7324 | 322.8662 | 81.5367 | 0.12469 | -3.183e-05 | 68.2403 | 0.00025526
0.15851 | 163.1236 | 52.7443 | 295.6302 | 53.715 | 322.8175 | 81.5618 | 0.12478 | -3.183e-05 | 68.2313 | 0.00025508
0.15872 | 163.1232 | 52.5222 | 295.8522 | 53.6412 | 323.0394 | 81.5616 | 0.12496 | -3.183e-05 | 68.1325 | 0.00025471
0.15887 | 163.1733 | 52.5478 | 295.8433 | 53.6238 | 323.0389 | 81.5867 | 0.12505 | -3.183e-05 | 68.1236 | 0.00025453
0.15908 | 163.1729 | 52.6284 | 295.7626 | 53.5503 | 322.958 | 81.5864 | 0.12523 | -3.183e-05 | 68.0252 | 0.00025416
0.15923 | 163.2231 | 52.7758 | 295.6319 | 53.5331 | 322.8357 | 81.6115 | 0.12541 | -3.183e-05 | 67.9674 | 0.0002538
0.15945 | 163.2478 | 52.7618 | 295.6541 | 53.4756 | 322.8621 | 81.6239 | 0.1255 | -3.183e-05 | 67.9384 | 0.00025361
0.15959 | 163.3232 | 52.8397 | 295.6014 | 53.4743 | 322.8219 | 81.6616 | 0.12559 | -3.183e-05 | 67.9497 | 0.00025343
0.15981 | 163.348 | 52.7263 | 295.723 | 53.4171 | 322.9477 | 81.674 | 0.12577 | -3.183e-05 | 67.8721 | 0.00025307
0.16003 | 163.398 | 52.9196 | 295.5464 | 53.3758 | 322.7794 | 81.699 | 0.12595 | -3.183e-05 | 67.8147 | 0.00025271
0.16017 | 163.423 | 52.7933 | 295.681 | 53.3431 | 322.9182 | 81.7115 | 0.12604 | -3.183e-05 | 67.786 | 0.00025253
0.16039 | 163.473 | 52.913 | 295.578 | 53.302 | 322.8235 | 81.7365 | 0.12622 | -3.183e-05 | 67.7288 | 0.00025217
0.16053 | 163.4727 | 52.9794 | 295.5115 | 53.2537 | 322.757 | 81.7364 | 0.12631 | -3.183e-05 | 67.6803 | 0.00025199
0.16068 | 163.4976 | 52.9767 | 295.5225 | 53.2212 | 322.7721 | 81.7488 | 0.12649 | -3.183e-05 | 67.6036 | 0.00025163
0.16082 | 163.5478 | 53.416 | 296.0999 | 53.2045 | 323.3579 | 81.7739 | 0.12659 | -3.183e-05 | 67.5951 | 0.00025145
0.16104 | 163.5474 | 53.2097 | 295.3061 | 53.1324 | 322.564 | 81.7737 | 0.12677 | -3.183e-05 | 67.4987 | 0.00025109
0.16126 | 163.5974 | 53.3009 | 295.2316 | 53.0918 | 322.4978 | 81.7987 | 0.12686 | -3.183e-05 | 67.4902 | 0.00025091
0.1614 | 163.6223 | 53.175 | 295.3658 | 53.0596 | 322.6362 | 81.8112 | 0.12704 | -3.183e-05 | 67.4141 | 0.00025056
0.16162 | 163.6723 | 53.3054 | 295.252 | 53.0192 | 322.5308 | 81.8362 | 0.12722 | -3.183e-05 | 67.3579 | 0.0002502
0.16169 | 163.6974 | 53.2133 | 295.3525 | 53.011 | 322.6354 | 81.8487 | 0.12722 | -3.183e-05 | 67.3776 | 0.0002502
0.16191 | 163.7222 | 53.1157 | 295.4584 | 52.9551 | 322.7454 | 81.8611 | 0.12749 | -3.183e-05 | 67.2542 | 0.00024967
0.16213 | 163.7974 | 53.1831 | 295.416 | 52.9305 | 322.7156 | 81.8987 | 0.12758 | -3.183e-05 | 67.2657 | 0.00024949
0.16227 | 163.8224 | 53.0707 | 295.5368 | 52.8986 | 322.8405 | 81.9112 | 0.12776 | -3.183e-05 | 67.1903 | 0.00024914
0.16249 | 163.8724 | 53.1692 | 295.4549 | 52.8587 | 322.767 | 81.9362 | 0.12794 | -3.183e-05 | 67.1348 | 0.00024879
0.16271 | 163.9476 | 53.2556 | 295.3936 | 52.8343 | 322.7182 | 81.9738 | 0.12812 | -3.183e-05 | 67.0991 | 0.00024844
0.16285 | 163.9473 | 53.029 | 295.6201 | 52.7871 | 322.9447 | 81.9737 | 0.12821 | -3.183e-05 | 67.0517 | 0.00024827
0.163 | 163.9975 | 53.0986 | 295.5672 | 52.771 | 322.9002 | 81.9988 | 0.1283 | -3.183e-05 | 67.0437 | 0.00024809
0.16314 | 164.0224 | 53.2119 | 295.4622 | 52.7394 | 322.7993 | 82.0112 | 0.12848 | -3.183e-05 | 66.9691 | 0.00024774
0.16336 | 164.0472 | 53.2767 | 295.4057 | 52.6844 | 322.7469 | 82.0236 | 0.12866 | -3.183e-05 | 66.8946 | 0.0002474
0.16358 | 164.072 | 53.4606 | 295.2301 | 52.6296 | 322.5754 | 82.036 | 0.12884 | -3.183e-05 | 66.8203 | 0.00024705
0.16372 | 164.0969 | 53.3792 | 295.3198 | 52.5982 | 322.6693 | 82.0485 | 0.12893 | -3.183e-05 | 66.7929 | 0.00024688
0.16387 | 164.1219 | 53.3369 | 295.3704 | 52.5669 | 322.724 | 82.0609 | 0.12902 | -3.183e-05 | 66.7656 | 0.00024671
0.16408 | 164.1467 | 53.4327 | 295.2829 | 52.5124 | 322.6406 | 82.0733 | 0.1292 | -3.183e-05 | 66.6916 | 0.00024636
0.16423 | 164.1716 | 53.4133 | 295.3106 | 52.4813 | 322.6725 | 82.0858 | 0.12929 | -3.183e-05 | 66.6644 | 0.00024619
0.16445 | 164.1964 | 53.501 | 295.2311 | 52.427 | 322.5972 | 82.0982 | 0.12956 | -3.183e-05 | 66.5445 | 0.00024568
0.16459 | 164.2465 | 53.6768 | 295.072 | 52.4113 | 322.4465 | 82.1233 | 0.12956 | -3.183e-05 | 66.5832 | 0.00024568
0.16481 | 164.2713 | 53.5707 | 295.1864 | 52.3572 | 322.565 | 82.1357 | 0.12974 | -3.183e-05 | 66.5099 | 0.00024534
0.16503 | 164.3213 | 53.8347 | 294.9391 | 52.3186 | 322.326 | 82.1607 | 0.12992 | -3.183e-05 | 66.4561 | 0.000245
0.16517 | 164.3715 | 53.9371 | 294.8534 | 52.3031 | 322.2486 | 82.1857 | 0.13001 | -3.183e-05 | 66.4486 | 0.00024483
0.16539 | 164.3963 | 53.9493 | 294.8495 | 52.2493 | 322.2488 | 82.1981 | 0.13019 | -3.183e-05 | 66.3757 | 0.00024449
0.16553 | 164.4464 | 53.791 | 295.0245 | 52.2339 | 322.4322 | 82.2232 | 0.13037 | -3.183e-05 | 66.3224 | 0.00024415
0.16568 | 164.4461 | 53.6625 | 295.1529 | 52.188 | 322.5606 | 82.2231 | 0.13055 | -3.183e-05 | 66.2307 | 0.00024381
0.16589 | 164.4709 | 53.7726 | 295.051 | 52.1346 | 322.4629 | 82.2355 | 0.13073 | -3.183e-05 | 66.1583 | 0.00024348
0.16611 | 164.5209 | 53.9156 | 294.9247 | 52.0965 | 322.3449 | 82.2605 | 0.13073 | -3.183e-05 | 66.1966 | 0.00024348
0.16626 | 164.5206 | 53.6306 | 295.2096 | 52.0509 | 322.6297 | 82.2603 | 0.13091 | -3.183e-05 | 66.1052 | 0.00024314
0.1664 | 164.5204 | 53.9012 | 294.9389 | 52.0054 | 322.359 | 82.2602 | 0.131 | -3.183e-05 | 66.0596 | 0.00024297
0.16655 | 164.5453 | 53.8689 | 294.9795 | 51.9751 | 322.4037 | 82.2726 | 0.13118 | -3.183e-05 | 65.9878 | 0.00024264
0.16676 | 164.5701 | 53.7991 | 295.0576 | 51.9223 | 322.4859 | 82.285 | 0.13127 | -3.183e-05 | 65.9614 | 0.00024247
0.16691 | 164.6202 | 53.8868 | 294.9866 | 51.9073 | 322.4233 | 82.3101 | 0.13145 | -3.183e-05 | 65.9091 | 0.00024214
0.16713 | 164.6198 | 53.939 | 294.9343 | 51.8395 | 322.3709 | 82.3099 | 0.13163 | -3.183e-05 | 65.8186 | 0.00024181
0.16727 | 164.6699 | 53.9705 | 294.9195 | 51.8246 | 322.3645 | 82.335 | 0.13181 | -3.183e-05 | 65.7667 | 0.00024148
0.16742 | 164.7201 | 53.9503 | 294.9564 | 51.8097 | 322.4098 | 82.3601 | 0.13199 | -3.183e-05 | 65.7149 | 0.00024115
0.16763 | 164.7701 | 54.1423 | 294.7811 | 51.7724 | 322.2428 | 82.3851 | 0.13199 | -3.183e-05 | 65.7528 | 0.00024115
0.16785 | 164.7949 | 54.0842 | 294.8474 | 51.7201 | 322.3132 | 82.3974 | 0.13217 | -3.183e-05 | 65.6819 | 0.00024082
0.168 | 164.8451 | 54.1301 | 294.8183 | 51.7053 | 322.2924 | 82.4225 | 0.13235 | -3.183e-05 | 65.6303 | 0.00024049
0.16814 | 164.87 | 54.4052 | 294.5515 | 51.6756 | 322.0298 | 82.435 | 0.13253 | -3.183e-05 | 65.5599 | 0.00024017
0.16836 | 164.92 | 54.3643 | 294.609 | 51.6386 | 322.0957 | 82.46 | 0.13262 | -3.183e-05 | 65.5531 | 0.00024
0.1685 | 164.9197 | 54.3045 | 294.6687 | 51.594 | 322.1554 | 82.4599 | 0.1328 | -3.183e-05 | 65.4639 | 0.00023968
0.16865 | 164.9446 | 54.2353 | 294.7462 | 51.5645 | 322.237 | 82.4723 | 0.13289 | -3.183e-05 | 65.4383 | 0.00023951
0.16886 | 164.9442 | 54.3445 | 294.6369 | 51.4979 | 322.1276 | 82.4721 | 0.13307 | -3.183e-05 | 65.3494 | 0.00023919
0.16901 | 164.9943 | 54.3081 | 294.69 | 51.4834 | 322.1891 | 82.4972 | 0.13325 | -3.183e-05 | 65.2986 | 0.00023887
0.16915 | 165.0193 | 54.3657 | 294.6407 | 51.454 | 322.1439 | 82.5096 | 0.13334 | -3.183e-05 | 65.2732 | 0.00023871
0.16937 | 165.0441 | 54.4646 | 294.5501 | 51.4026 | 322.0574 | 82.522 | 0.13343 | -3.183e-05 | 65.2477 | 0.00023854
0.16944 | 165.0944 | 54.1265 | 294.905 | 51.4104 | 322.4207 | 82.5472 | 0.13361 | -3.183e-05 | 65.1974 | 0.00023822
0.16966 | 165.1191 | 54.2695 | 294.7702 | 51.3591 | 322.2901 | 82.5596 | 0.1337 | -3.183e-05 | 65.172 | 0.00023806
0.16988 | 165.1439 | 54.144 | 294.904 | 51.308 | 322.428 | 82.572 | 0.13388 | -3.183e-05 | 65.1027 | 0.00023774
0.17002 | 165.1941 | 54.2587 | 294.806 | 51.2938 | 322.3383 | 82.597 | 0.13406 | -3.183e-05 | 65.0527 | 0.00023742
0.17024 | 165.2441 | 54.256 | 294.8254 | 51.2577 | 322.366 | 82.622 | 0.13424 | -3.183e-05 | 65.0026 | 0.0002371
0.17039 | 165.269 | 54.2735 | 294.8162 | 51.2287 | 322.361 | 82.6345 | 0.13433 | -3.183e-05 | 64.9776 | 0.00023694
0.17053 | 165.294 | 54.47 | 294.628 | 51.1998 | 322.177 | 82.647 | 0.13451 | -3.183e-05 | 64.909 | 0.00023663
0.17075 | 165.3692 | 54.2856 | 294.8375 | 51.1787 | 322.399 | 82.6846 | 0.1346 | -3.183e-05 | 64.9215 | 0.00023647
0.17089 | 165.3941 | 54.3549 | 294.7765 | 51.1499 | 322.3422 | 82.6971 | 0.13478 | -3.183e-05 | 64.8532 | 0.00023615
0.17104 | 165.419 | 54.3328 | 294.8069 | 51.1211 | 322.3767 | 82.7095 | 0.13496 | -3.183e-05 | 64.7851 | 0.00023584
0.17126 | 165.4438 | 54.5779 | 294.57 | 51.0707 | 322.144 | 82.7219 | 0.13514 | -3.183e-05 | 64.717 | 0.00023552
0.1714 | 165.4435 | 54.4759 | 294.6719 | 51.0274 | 322.2459 | 82.7218 | 0.13532 | -3.183e-05 | 64.6306 | 0.00023521
0.17162 | 165.4683 | 54.5878 | 294.5683 | 50.9772 | 322.1464 | 82.7342 | 0.13541 | -3.183e-05 | 64.6059 | 0.00023505
0.17176 | 165.5185 | 54.4961 | 294.6767 | 50.9634 | 322.2631 | 82.7592 | 0.13559 | -3.183e-05 | 64.5571 | 0.00023474
0.17191 | 165.5434 | 54.483 | 294.6981 | 50.935 | 322.2887 | 82.7717 | 0.13568 | -3.183e-05 | 64.5326 | 0.00023458
0.17212 | 165.5682 | 54.6629 | 294.5265 | 50.885 | 322.1212 | 82.7841 | 0.13577 | -3.183e-05 | 64.508 | 0.00023443
0.17227 | 165.6183 | 54.7734 | 294.4327 | 50.8714 | 322.0358 | 82.8092 | 0.13596 | -3.183e-05 | 64.4594 | 0.00023412
0.17241 | 165.618 | 54.8041 | 294.4019 | 50.8284 | 322.0049 | 82.809 | 0.13614 | -3.183e-05 | 64.3739 | 0.00023381
0.17263 | 165.6428 | 54.6458 | 294.5685 | 50.7788 | 322.1756 | 82.8214 | 0.13623 | -3.183e-05 | 64.3495 | 0.00023365
0.17278 | 165.693 | 54.8864 | 294.3446 | 50.7653 | 321.9601 | 82.8465 | 0.1365 | -3.183e-05 | 64.2588 | 0.00023319
0.17292 | 165.7431 | 54.7667 | 294.481 | 50.7517 | 322.1049 | 82.8716 | 0.13659 | -3.183e-05 | 64.2531 | 0.00023304
0.17314 | 165.7931 | 54.8347 | 294.4297 | 50.7169 | 322.0619 | 82.8966 | 0.13677 | -3.183e-05 | 64.205 | 0.00023273
0.17328 | 165.8433 | 54.7686 | 294.5125 | 50.7034 | 322.153 | 82.9216 | 0.13686 | -3.183e-05 | 64.1994 | 0.00023258
0.17343 | 165.8682 | 54.9241 | 294.3653 | 50.6755 | 322.01 | 82.9341 | 0.13704 | -3.183e-05 | 64.1332 | 0.00023227
0.17365 | 165.893 | 54.9605 | 294.3372 | 50.6263 | 321.986 | 82.9465 | 0.13722 | -3.183e-05 | 64.067 | 0.00023197
0.17379 | 165.9431 | 54.8738 | 294.4406 | 50.613 | 322.0978 | 82.9716 | 0.1374 | -3.183e-05 | 64.0195 | 0.00023166
0.17401 | 165.9175 | 54.9835 | 294.3223 | 50.535 | 321.9752 | 82.9587 | 0.13749 | -3.183e-05 | 63.9589 | 0.00023151
0.17415 | 165.9676 | 54.9984 | 294.3241 | 50.5217 | 321.9854 | 82.9838 | 0.13758 | -3.183e-05 | 63.9534 | 0.00023136
0.1743 | 165.9926 | 54.9924 | 294.3385 | 50.494 | 322.0039 | 82.9963 | 0.13776 | -3.183e-05 | 63.8879 | 0.00023106
0.17444 | 165.9923 | 55.2465 | 294.0843 | 50.4519 | 321.7496 | 82.9961 | 0.13794 | -3.183e-05 | 63.8042 | 0.00023075
0.17466 | 166.0423 | 54.9866 | 295.3608 | 50.4178 | 323.0345 | 83.0211 | 0.13803 | -3.183e-05 | 63.7988 | 0.0002306
0.17481 | 166.0672 | 55.0544 | 294.3013 | 50.3903 | 321.9792 | 83.0336 | 0.13821 | -3.183e-05 | 63.7336 | 0.0002303
0.17495 | 166.1173 | 55.0549 | 294.3175 | 50.3772 | 322.0038 | 83.0587 | 0.1383 | -3.183e-05 | 63.7284 | 0.00023015
0.17517 | 166.1421 | 55.1714 | 294.2093 | 50.3288 | 321.8997 | 83.0711 | 0.13857 | -3.183e-05 | 63.622 | 0.0002297
0.17531 | 166.1923 | 55.2924 | 294.105 | 50.3159 | 321.8037 | 83.0961 | 0.13857 | -3.183e-05 | 63.6582 | 0.0002297
0.17546 | 166.2172 | 55.2506 | 294.1551 | 50.2885 | 321.858 | 83.1086 | 0.13884 | -3.183e-05 | 63.5522 | 0.00022926
0.17567 | 166.2924 | 55.0482 | 294.3826 | 50.2691 | 322.098 | 83.1462 | 0.13902 | -3.183e-05 | 63.5239 | 0.00022896
0.17582 | 166.2921 | 55.1714 | 294.2593 | 50.2275 | 321.9747 | 83.1461 | 0.1392 | -3.183e-05 | 63.4415 | 0.00022866
0.17604 | 166.3421 | 55.3823 | 294.0651 | 50.1939 | 321.7888 | 83.1711 | 0.1392 | -3.183e-05 | 63.4774 | 0.00022866
0.17618 | 166.3923 | 55.4686 | 293.9955 | 50.1811 | 321.7275 | 83.1961 | 0.13938 | -3.183e-05 | 63.4313 | 0.00022837
0.17633 | 166.392 | 55.2802 | 294.1838 | 50.1397 | 321.9158 | 83.196 | 0.13956 | -3.183e-05 | 63.3492 | 0.00022807
0.17647 | 166.4169 | 55.2443 | 294.228 | 50.1127 | 321.9642 | 83.2085 | 0.13974 | -3.183e-05 | 63.2853 | 0.00022778
0.17676 | 166.4415 | 55.2748 | 294.2057 | 50.0444 | 321.946 | 83.2208 | 0.13983 | -3.183e-05 | 63.2622 | 0.00022763
0.17683 | 166.4666 | 55.2438 | 294.2451 | 50.0381 | 321.9895 | 83.2333 | 0.14001 | -3.183e-05 | 63.1987 | 0.00022734
0.17705 | 166.4914 | 55.345 | 294.1521 | 49.9907 | 321.9007 | 83.2457 | 0.14019 | -3.183e-05 | 63.1351 | 0.00022705
0.1772 | 166.5416 | 55.4407 | 294.0732 | 49.9781 | 321.8301 | 83.2708 | 0.14019 | -3.183e-05 | 63.1709 | 0.00022705
0.17734 | 166.5665 | 55.3751 | 294.1471 | 49.9514 | 321.9081 | 83.2832 | 0.14037 | -3.183e-05 | 63.1076 | 0.00022675
0.17756 | 166.5913 | 55.1602 | 294.3702 | 49.9042 | 322.1354 | 83.2956 | 0.14055 | -3.183e-05 | 63.0443 | 0.00022646
0.17778 | 166.6413 | 55.1552 | 294.3919 | 49.8713 | 322.1654 | 83.3206 | 0.14073 | -3.183e-05 | 62.9991 | 0.00022617
0.17792 | 166.6662 | 55.4403 | 294.1151 | 49.8447 | 321.8928 | 83.3331 | 0.14091 | -3.183e-05 | 62.9362 | 0.00022588
0.17806 | 166.7163 | 55.4403 | 294.1318 | 49.8323 | 321.9179 | 83.3582 | 0.14109 | -3.183e-05 | 62.8914 | 0.0002256
0.17828 | 166.7663 | 55.5765 | 294.0123 | 49.7996 | 321.8067 | 83.3832 | 0.14118 | -3.183e-05 | 62.8867 | 0.00022545
0.17843 | 166.766 | 55.3436 | 294.2451 | 49.759 | 322.0394 | 83.383 | 0.14136 | -3.183e-05 | 62.8063 | 0.00022516
0.17857 | 166.8162 | 55.384 | 294.2214 | 49.7467 | 322.0241 | 83.4081 | 0.14154 | -3.183e-05 | 62.7618 | 0.00022488
0.17879 | 166.8662 | 55.47 | 294.1521 | 49.7142 | 321.9631 | 83.4331 | 0.14163 | -3.183e-05 | 62.7571 | 0.00022474
0.17893 | 166.8911 | 55.3427 | 294.2877 | 49.6879 | 322.1029 | 83.4456 | 0.14172 | -3.183e-05 | 62.7348 | 0.00022459
0.17915 | 166.9159 | 55.5297 | 294.1089 | 49.6414 | 321.9282 | 83.4579 | 0.1419 | -3.183e-05 | 62.6726 | 0.00022431
0.1793 | 166.9408 | 55.4717 | 294.1752 | 49.6152 | 321.9987 | 83.4704 | 0.14208 | -3.183e-05 | 62.6107 | 0.00022402
0.17944 | 166.9405 | 55.5545 | 294.0923 | 49.575 | 321.9158 | 83.4703 | 0.14217 | -3.183e-05 | 62.5708 | 0.00022388
0.17966 | 166.9905 | 55.5118 | 294.1517 | 49.5428 | 321.9835 | 83.4953 | 0.14235 | -3.183e-05 | 62.5267 | 0.0002236
0.17988 | 167.0153 | 55.639 | 294.0328 | 49.4968 | 321.8686 | 83.5076 | 0.14253 | -3.183e-05 | 62.4651 | 0.00022331
0.18002 | 167.0402 | 55.6336 | 294.0465 | 49.4708 | 321.8865 | 83.5201 | 0.14262 | -3.183e-05 | 62.4431 | 0.00022317
0.18017 | 167.0651 | 55.4943 | 294.1941 | 49.4448 | 322.0383 | 83.5326 | 0.1428 | -3.183e-05 | 62.3817 | 0.00022289
0.18031 | 167.1153 | 55.6561 | 294.049 | 49.4329 | 321.9015 | 83.5576 | 0.14298 | -3.183e-05 | 62.3382 | 0.00022261
0.18046 | 167.1402 | 55.6385 | 294.0749 | 49.407 | 321.9316 | 83.5701 | 0.14316 | -3.183e-05 | 62.2771 | 0.00022233
0.18067 | 167.2154 | 55.6157 | 294.1228 | 49.3892 | 321.992 | 83.6077 | 0.14325 | -3.183e-05 | 62.2905 | 0.00022219
0.18082 | 167.2151 | 55.6215 | 294.1169 | 49.3495 | 321.9861 | 83.6076 | 0.14343 | -6.3659e-05 | 62.212 | 0.00044382
0.18104 | 167.2651 | 55.9092 | 293.8458 | 49.3179 | 321.7234 | 83.6326 | 0.14352 | -6.3659e-05 | 62.2078 | 0.00044355
0.18118 | 167.2901 | 55.8908 | 293.8726 | 49.2922 | 321.7542 | 83.645 | 0.1437 | -6.3659e-05 | 62.1471 | 0.00044299
0.18132 | 167.315 | 56.0648 | 293.7069 | 49.2665 | 321.5927 | 83.6575 | 0.14388 | -3.183e-05 | 62.0866 | 0.00022122
0.18154 | 167.3398 | 55.939 | 293.8409 | 49.2212 | 321.7309 | 83.6699 | 0.14397 | -6.3659e-05 | 62.065 | 0.00044216
0.18169 | 167.3899 | 56.134 | 293.6626 | 49.2096 | 321.561 | 83.695 | 0.14415 | -6.3659e-05 | 62.0222 | 0.0004416
0.18183 | 167.3896 | 55.8845 | 293.912 | 49.1702 | 321.8103 | 83.6948 | 0.14424 | -6.3659e-05 | 61.9832 | 0.00044133
0.18198 | 167.4145 | 55.8966 | 293.9082 | 49.1447 | 321.8107 | 83.7073 | 0.14442 | -6.3659e-05 | 61.9232 | 0.00044078
0.18219 | 167.4141 | 55.9947 | 293.81 | 49.0859 | 321.7123 | 83.707 | 0.1446 | -6.3659e-05 | 61.8457 | 0.00044023
0.18234 | 167.4642 | 55.9075 | 293.9139 | 49.0744 | 321.8246 | 83.7321 | 0.14469 | -3.183e-05 | 61.8418 | 0.00021998
0.18256 | 167.489 | 55.7693 | 295.0604 | 49.0295 | 322.9752 | 83.7445 | 0.14478 | -3.183e-05 | 61.8205 | 0.00021984
0.1827 | 167.5139 | 55.9353 | 293.9027 | 49.0043 | 321.8217 | 83.757 | 0.14496 | -3.183e-05 | 61.7608 | 0.00021957
0.18285 | 167.5388 | 55.8423 | 294.004 | 48.9791 | 321.9271 | 83.7694 | 0.14514 | -3.183e-05 | 61.7013 | 0.00021929
0.18299 | 167.589 | 56.1434 | 293.7196 | 48.9677 | 321.6511 | 83.7945 | 0.14533 | -3.183e-05 | 61.6593 | 0.00021902
0.18321 | 167.639 | 55.9933 | 293.8864 | 48.9369 | 321.8262 | 83.8195 | 0.14551 | -3.183e-05 | 61.6173 | 0.00021875
0.18335 | 167.6639 | 55.9137 | 293.9743 | 48.9118 | 321.9183 | 83.832 | 0.14551 | -3.183e-05 | 61.6344 | 0.00021875
0.1835 | 167.7141 | 56.1215 | 293.7832 | 48.9005 | 321.7355 | 83.857 | 0.14569 | -3.183e-05 | 61.5926 | 0.00021848
0.18364 | 167.7138 | 56.1633 | 293.7413 | 48.8618 | 321.6936 | 83.8569 | 0.14587 | -3.183e-05 | 61.5163 | 0.00021821
0.18386 | 167.7385 | 56.2289 | 293.6839 | 48.8175 | 321.6404 | 83.8693 | 0.14605 | -3.183e-05 | 61.4574 | 0.00021794
0.18408 | 167.7885 | 56.2744 | 293.6551 | 48.787 | 321.6199 | 83.8943 | 0.14614 | -6.3659e-05 | 61.4537 | 0.00043561
0.18415 | 167.7884 | 56.2451 | 293.6844 | 48.7677 | 321.6491 | 83.8942 | 0.14623 | -6.3659e-05 | 61.4158 | 0.00043535
0.1843 | 167.7881 | 56.3188 | 293.6106 | 48.7292 | 321.5752 | 83.894 | 0.14641 | -6.3659e-05 | 61.34 | 0.00043481
0.18451 | 167.8381 | 56.3966 | 293.5494 | 48.6989 | 321.5224 | 83.919 | 0.14659 | -6.3659e-05 | 61.2987 | 0.00043428
0.18466 | 167.8378 | 56.2888 | 293.6571 | 48.6606 | 321.6301 | 83.9189 | 0.14668 | -6.3659e-05 | 61.2608 | 0.00043401
0.1848 | 167.8879 | 56.0846 | 293.878 | 48.6496 | 321.8594 | 83.944 | 0.14686 | -6.3659e-05 | 61.2198 | 0.00043348
0.18502 | 167.9127 | 56.1794 | 293.7915 | 48.6058 | 321.7769 | 83.9563 | 0.14704 | -3.183e-05 | 61.1616 | 0.00021647
0.18516 | 167.9124 | 56.2811 | 293.6897 | 48.5676 | 321.6751 | 83.9562 | 0.14713 | -3.183e-05 | 61.124 | 0.00021634
0.18531 | 167.9878 | 56.2559 | 293.74 | 48.5703 | 321.738 | 83.9939 | 0.14731 | -3.183e-05 | 61.1004 | 0.00021608
0.18545 | 168.0127 | 56.1169 | 293.8873 | 48.5458 | 321.8894 | 84.0063 | 0.1474 | -3.183e-05 | 61.0799 | 0.00021594
0.18567 | 168.0375 | 56.2766 | 293.7359 | 48.5023 | 321.7421 | 84.0187 | 0.14758 | -3.183e-05 | 61.0221 | 0.00021568
0.18582 | 168.1128 | 56.4227 | 293.6149 | 48.5051 | 321.6337 | 84.0564 | 0.14776 | -3.183e-05 | 60.9987 | 0.00021542
0.18596 | 168.1125 | 56.67 | 293.3675 | 48.4671 | 321.3863 | 84.0563 | 0.14794 | -3.183e-05 | 60.9242 | 0.00021515
0.18618 | 168.1373 | 56.5252 | 293.5206 | 48.4238 | 321.5434 | 84.0686 | 0.14812 | -3.183e-05 | 60.8668 | 0.00021489
0.18632 | 168.1874 | 56.6754 | 293.3871 | 48.4131 | 321.4183 | 84.0937 | 0.14821 | -3.183e-05 | 60.8636 | 0.00021476
0.18647 | 168.2124 | 56.6044 | 293.4664 | 48.3888 | 321.5018 | 84.1062 | 0.1483 | -3.183e-05 | 60.8435 | 0.00021463
0.18669 | 168.2371 | 56.7348 | 293.3442 | 48.3458 | 321.3838 | 84.1186 | 0.14848 | -3.183e-05 | 60.7863 | 0.00021437
0.18683 | 168.262 | 56.808 | 293.2793 | 48.3216 | 321.323 | 84.131 | 0.14866 | -3.183e-05 | 60.7294 | 0.00021411
0.18698 | 168.2617 | 56.6165 | 293.4707 | 48.284 | 321.5144 | 84.1309 | 0.14875 | -6.3659e-05 | 60.6924 | 0.00042796
0.18712 | 168.3119 | 56.746 | 293.358 | 48.2734 | 321.4099 | 84.1559 | 0.14884 | -3.183e-05 | 60.6894 | 0.00021385
0.18727 | 168.3368 | 56.8652 | 293.2471 | 48.2494 | 321.3032 | 84.1684 | 0.14902 | -3.183e-05 | 60.6327 | 0.00021359
0.18748 | 168.3868 | 56.889 | 293.2399 | 48.2201 | 321.3044 | 84.1934 | 0.1492 | -6.3659e-05 | 60.593 | 0.00042667
0.18763 | 168.3865 | 56.6929 | 293.4359 | 48.1827 | 321.5004 | 84.1933 | 0.14938 | -3.183e-05 | 60.5197 | 0.00021308
0.18784 | 168.4365 | 56.6196 | 293.5259 | 48.1536 | 321.5986 | 84.2182 | 0.14956 | -3.183e-05 | 60.4802 | 0.00021282
0.18799 | 168.4614 | 56.6956 | 293.4582 | 48.1297 | 321.5351 | 84.2307 | 0.14974 | -6.3659e-05 | 60.4241 | 0.00042513
0.18813 | 168.5368 | 56.7352 | 293.4437 | 48.1327 | 321.5332 | 84.2684 | 0.14983 | -3.183e-05 | 60.438 | 0.00021244
0.18828 | 168.5617 | 56.8921 | 293.2951 | 48.1089 | 321.3888 | 84.2809 | 0.1501 | -6.3659e-05 | 60.3458 | 0.00042411
0.18842 | 168.5866 | 56.7469 | 293.4486 | 48.0852 | 321.5464 | 84.2933 | 0.1501 | -6.3659e-05 | 60.3624 | 0.00042411
0.18864 | 168.6114 | 56.5463 | 293.6575 | 48.0429 | 321.7594 | 84.3057 | 0.15028 | -6.3659e-05 | 60.3065 | 0.0004236
0.18871 | 168.6365 | 56.6817 | 293.5305 | 48.0377 | 321.6365 | 84.3182 | 0.15046 | -6.3659e-05 | 60.2509 | 0.00042309
0.18893 | 168.6612 | 56.7703 | 293.4501 | 47.9956 | 321.5603 | 84.3306 | 0.15055 | -6.3659e-05 | 60.2314 | 0.00042284
0.18908 | 168.6862 | 56.8849 | 293.3438 | 47.972 | 321.4582 | 84.3431 | 0.15073 | -3.183e-05 | 60.1759 | 0.00021117
0.18929 | 168.6857 | 56.6898 | 293.5388 | 47.9167 | 321.6531 | 84.3429 | 0.15082 | -6.3659e-05 | 60.1396 | 0.00042208
0.18944 | 168.7358 | 56.7523 | 293.493 | 47.9065 | 321.6156 | 84.3679 | 0.151 | -6.3659e-05 | 60.1011 | 0.00042158
0.18958 | 168.7355 | 56.8318 | 293.4134 | 47.8697 | 321.536 | 84.3678 | 0.15118 | -6.3659e-05 | 60.0292 | 0.00042108
0.18973 | 168.7605 | 57.0652 | 293.1883 | 47.8463 | 321.315 | 84.3802 | 0.15127 | -6.3659e-05 | 60.01 | 0.00042083
0.18995 | 168.7852 | 57.0936 | 293.1681 | 47.8046 | 321.299 | 84.3926 | 0.15136 | -3.183e-05 | 59.9906 | 0.00021029
0.19009 | 168.8102 | 56.9771 | 293.293 | 47.7813 | 321.428 | 84.4051 | 0.15154 | -3.183e-05 | 59.9357 | 0.00021004
0.19016 | 168.81 | 57.0518 | 293.2182 | 47.763 | 321.3532 | 84.405 | 0.15163 | -3.183e-05 | 59.9 | 0.00020991
0.19038 | 168.86 | 56.9794 | 293.3073 | 47.7347 | 321.4506 | 84.43 | 0.15181 | -3.183e-05 | 59.8618 | 0.00020966
0.19053 | 168.9354 | 57.143 | 293.1688 | 47.738 | 321.3247 | 84.4677 | 0.15208 | -6.3659e-05 | 59.805 | 0.00041858
0.19067 | 168.9351 | 57.1776 | 293.1341 | 47.7015 | 321.2899 | 84.4675 | 0.15226 | -3.183e-05 | 59.734 | 0.00020904
0.19081 | 168.96 | 57.0652 | 293.2548 | 47.6784 | 321.4148 | 84.48 | 0.15235 | -3.183e-05 | 59.715 | 0.00020892
0.19103 | 169.01 | 57.0526 | 293.2841 | 47.6503 | 321.4524 | 84.505 | 0.15253 | -6.3659e-05 | 59.6773 | 0.00041735
0.19118 | 169.0349 | 57.0436 | 293.3014 | 47.6272 | 321.4738 | 84.5174 | 0.15262 | -6.3659e-05 | 59.6584 | 0.0004171
0.19132 | 169.0346 | 57.1426 | 293.2023 | 47.591 | 321.3747 | 84.5173 | 0.15271 | -6.3659e-05 | 59.623 | 0.00041685
0.19147 | 169.0595 | 57.0918 | 293.2614 | 47.568 | 321.4379 | 84.5297 | 0.15289 | -6.3659e-05 | 59.569 | 0.00041636
0.19161 | 169.0844 | 56.8678 | 293.4937 | 47.5451 | 321.6744 | 84.5422 | 0.15298 | -3.183e-05 | 59.5502 | 0.00020806
0.19183 | 169.084 | 56.8935 | 293.4678 | 47.4909 | 321.6485 | 84.542 | 0.15316 | -3.183e-05 | 59.4799 | 0.00020781
0.19197 | 169.1089 | 57.197 | 293.1726 | 47.4681 | 321.3574 | 84.5544 | 0.15316 | -3.183e-05 | 59.4961 | 0.00020781
0.19212 | 169.1338 | 57.1943 | 293.1836 | 47.4453 | 321.3726 | 84.5669 | 0.15343 | -3.183e-05 | 59.4076 | 0.00020745
0.19226 | 169.1587 | 57.3058 | 293.0804 | 47.4225 | 321.2736 | 84.5794 | 0.15361 | -3.183e-05 | 59.3541 | 0.0002072
0.19241 | 169.1836 | 57.2563 | 293.1382 | 47.3997 | 321.3355 | 84.5918 | 0.1537 | -6.3659e-05 | 59.3355 | 0.00041417
0.19255 | 169.2338 | 57.2356 | 293.1757 | 47.3901 | 321.3813 | 84.6169 | 0.15388 | -3.183e-05 | 59.2986 | 0.00020684
0.19277 | 169.2585 | 57.2532 | 293.1663 | 47.3495 | 321.3761 | 84.6293 | 0.15406 | -3.183e-05 | 59.2453 | 0.0002066
0.19292 | 169.3087 | 57.3319 | 293.1043 | 47.3399 | 321.3224 | 84.6543 | 0.15415 | -3.183e-05 | 59.2432 | 0.00020648
0.19313 | 169.3587 | 57.286 | 293.1669 | 47.3125 | 321.3933 | 84.6793 | 0.15433 | -3.183e-05 | 59.2065 | 0.00020624
0.19328 | 169.3836 | 57.3458 | 293.1154 | 47.29 | 321.346 | 84.6918 | 0.15452 | -3.183e-05 | 59.1535 | 0.000206
0.19342 | 169.4085 | 57.3116 | 293.1579 | 47.2674 | 321.3927 | 84.7043 | 0.15452 | -3.183e-05 | 59.1697 | 0.000206
0.19364 | 169.4837 | 57.2711 | 293.2235 | 47.2532 | 321.4708 | 84.7419 | 0.15479 | -3.183e-05 | 59.1149 | 0.00020564
0.19379 | 169.4834 | 57.335 | 293.1595 | 47.2177 | 321.4067 | 84.7417 | 0.15488 | -3.183e-05 | 59.0803 | 0.00020552
0.19393 | 169.5083 | 57.4492 | 293.0536 | 47.1953 | 321.305 | 84.7542 | 0.15506 | -3.183e-05 | 59.0278 | 0.00020528
0.19407 | 169.508 | 57.6174 | 292.8853 | 47.1599 | 321.1366 | 84.754 | 0.15515 | -3.183e-05 | 58.9933 | 0.00020516
0.19429 | 169.5328 | 57.5153 | 292.9956 | 47.1199 | 321.2511 | 84.7664 | 0.15524 | -3.183e-05 | 58.975 | 0.00020504
0.19436 | 169.5579 | 57.4564 | 293.0629 | 47.1152 | 321.3225 | 84.7789 | 0.15542 | -3.183e-05 | 58.9228 | 0.0002048
0.19451 | 169.5828 | 57.4807 | 293.0469 | 47.093 | 321.3107 | 84.7914 | 0.1556 | -3.183e-05 | 58.8705 | 0.00020456
0.19473 | 169.5823 | 57.4564 | 293.071 | 47.0402 | 321.3348 | 84.7912 | 0.15578 | -3.183e-05 | 58.8021 | 0.00020433
0.19494 | 169.6323 | 57.4097 | 293.1344 | 47.0134 | 321.4065 | 84.8162 | 0.15587 | -3.183e-05 | 58.8002 | 0.00020421
0.19502 | 169.6322 | 57.5693 | 292.9748 | 46.9958 | 321.2468 | 84.8161 | 0.15596 | -3.183e-05 | 58.7662 | 0.00020409
0.19516 | 169.6571 | 57.6183 | 292.9341 | 46.9737 | 321.2102 | 84.8285 | 0.15614 | -6.3659e-05 | 58.7143 | 0.00040771
0.19538 | 169.7071 | 57.5144 | 293.0546 | 46.947 | 321.3391 | 84.8535 | 0.15632 | -6.3659e-05 | 58.6786 | 0.00040724
0.19552 | 169.732 | 57.5779 | 292.9994 | 46.925 | 321.2881 | 84.866 | 0.15641 | -3.183e-05 | 58.6607 | 0.0002035
0.19574 | 169.782 | 57.5774 | 293.0166 | 46.8984 | 321.3136 | 84.891 | 0.15668 | -6.3659e-05 | 58.5914 | 0.00040631
0.19589 | 169.8321 | 57.5445 | 293.0662 | 46.8893 | 321.3716 | 84.9161 | 0.15686 | -6.3659e-05 | 58.5561 | 0.00040584
0.19603 | 169.8318 | 57.5787 | 293.0319 | 46.8545 | 321.3372 | 84.9159 | 0.15695 | -6.3659e-05 | 58.5223 | 0.00040561
0.19618 | 169.8567 | 57.8342 | 292.7847 | 46.8326 | 321.0942 | 84.9284 | 0.15704 | -3.183e-05 | 58.5046 | 0.00020269
0.19632 | 169.9069 | 57.7788 | 292.8568 | 46.8236 | 321.1746 | 84.9534 | 0.15722 | -3.183e-05 | 58.4694 | 0.00020245
0.19647 | 169.9065 | 57.603 | 293.0325 | 46.7889 | 321.3503 | 84.9533 | 0.1574 | -3.183e-05 | 58.4023 | 0.00020222
0.19668 | 169.9565 | 57.4807 | 293.1715 | 46.7626 | 321.4976 | 84.9783 | 0.15758 | -3.183e-05 | 58.3672 | 0.00020199
0.19683 | 169.9562 | 57.5949 | 293.0572 | 46.728 | 321.3832 | 84.9781 | 0.15767 | -3.183e-05 | 58.3337 | 0.00020188
0.19697 | 169.9811 | 57.5652 | 293.0952 | 46.7063 | 321.4254 | 84.9906 | 0.15785 | -3.183e-05 | 58.2829 | 0.00020165
0.19719 | 169.9807 | 57.9592 | 292.701 | 46.6546 | 321.0311 | 84.9903 | 0.15794 | -3.183e-05 | 58.2493 | 0.00020153
0.19733 | 170.0308 | 58.0328 | 292.6441 | 46.6458 | 320.9826 | 85.0154 | 0.15812 | -3.183e-05 | 58.2146 | 0.0002013
0.19748 | 170.0557 | 57.8746 | 292.8106 | 46.6242 | 321.1533 | 85.0279 | 0.1583 | -3.183e-05 | 58.1641 | 0.00020107
0.1977 | 170.0805 | 57.9285 | 292.765 | 46.5854 | 321.1118 | 85.0403 | 0.15848 | -3.183e-05 | 58.1136 | 0.00020084
0.19777 | 170.1056 | 58.1358 | 292.5661 | 46.581 | 320.917 | 85.0528 | 0.15848 | -3.183e-05 | 58.1294 | 0.00020084
0.19799 | 170.1303 | 57.9434 | 292.7667 | 46.5424 | 321.1218 | 85.0652 | 0.15866 | -3.183e-05 | 58.079 | 0.00020062
0.19813 | 170.1805 | 58.2051 | 292.5217 | 46.5337 | 320.8851 | 85.0902 | 0.15875 | -3.183e-05 | 58.0776 | 0.0002005
0.19828 | 170.1802 | 58.3058 | 292.4209 | 46.4995 | 320.7843 | 85.0901 | 0.15902 | -3.183e-05 | 57.9787 | 0.00020016
0.19849 | 170.2049 | 58.2765 | 292.4585 | 46.4611 | 320.826 | 85.1025 | 0.15902 | -3.183e-05 | 57.9943 | 0.00020016
0.19864 | 170.1794 | 58.1646 | 292.5619 | 46.4144 | 320.9251 | 85.0897 | 0.1592 | -3.183e-05 | 57.9126 | 0.00019993
0.19878 | 170.2548 | 58.1849 | 292.5667 | 46.4184 | 320.9425 | 85.1274 | 0.15938 | -3.183e-05 | 57.8944 | 0.00019971
0.19893 | 170.2292 | 58.188 | 292.5551 | 46.3718 | 320.9266 | 85.1146 | 0.15956 | -3.183e-05 | 57.8131 | 0.00019948
0.19915 | 170.254 | 58.3534 | 292.3979 | 46.3336 | 320.7736 | 85.127 | 0.15956 | -3.183e-05 | 57.8286 | 0.00019948
0.19929 | 170.2789 | 58.2446 | 292.515 | 46.3124 | 320.8949 | 85.1395 | 0.15974 | -3.183e-05 | 57.7789 | 0.00019926
0.19944 | 170.3038 | 58.2123 | 292.5556 | 46.2913 | 320.9396 | 85.1519 | 0.15992 | -3.183e-05 | 57.7294 | 0.00019903
0.19958 | 170.3288 | 58.2428 | 292.5335 | 46.2702 | 320.9216 | 85.1644 | 0.16001 | -3.183e-05 | 57.7125 | 0.00019892
0.1998 | 170.3283 | 58.3588 | 292.4173 | 46.2196 | 320.8053 | 85.1641 | 0.16019 | -3.183e-05 | 57.6473 | 0.0001987
0.19987 | 170.4038 | 58.3606 | 292.4407 | 46.2406 | 320.8413 | 85.2019 | 0.16028 | -3.183e-05 | 57.662 | 0.00019859
0.20009 | 170.4286 | 58.4645 | 292.345 | 46.2028 | 320.7498 | 85.2143 | 0.16046 | -3.183e-05 | 57.6127 | 0.00019836
0.20023 | 170.4787 | 58.415 | 292.4112 | 46.1944 | 320.8243 | 85.2393 | 0.16064 | -3.183e-05 | 57.5793 | 0.00019814
0.20045 | 170.4782 | 58.3777 | 292.4484 | 46.1441 | 320.8614 | 85.2391 | 0.16073 | -3.183e-05 | 57.5467 | 0.00019803
0.20059 | 170.5284 | 58.2487 | 292.5941 | 46.1358 | 321.0155 | 85.2642 | 0.16091 | -3.183e-05 | 57.5134 | 0.00019781
0.20074 | 170.5533 | 58.433 | 292.4181 | 46.1149 | 320.8436 | 85.2766 | 0.16109 | -3.183e-05 | 57.4645 | 0.00019759
0.20088 | 170.5782 | 58.2374 | 292.622 | 46.094 | 321.0517 | 85.2891 | 0.16127 | -3.183e-05 | 57.4158 | 0.00019737
0.2011 | 170.603 | 58.4874 | 292.3803 | 46.0565 | 320.8141 | 85.3015 | 0.16136 | -3.183e-05 | 57.3991 | 0.00019725
0.20125 | 170.6027 | 58.7706 | 292.097 | 46.0232 | 320.5307 | 85.3013 | 0.16145 | -3.183e-05 | 57.3668 | 0.00019714
0.20139 | 170.6276 | 58.5454 | 292.3305 | 46.0025 | 320.7684 | 85.3138 | 0.16163 | -3.183e-05 | 57.3183 | 0.00019693
0.20161 | 170.6271 | 58.5764 | 292.2993 | 45.9526 | 320.7372 | 85.3136 | 0.16181 | -3.183e-05 | 57.2542 | 0.00019671
0.20175 | 170.6773 | 58.4847 | 292.4077 | 45.9445 | 320.8539 | 85.3386 | 0.16199 | -3.183e-05 | 57.2215 | 0.00019649
0.2019 | 170.6769 | 58.6119 | 292.2804 | 45.9114 | 320.7266 | 85.3385 | 0.16199 | -3.183e-05 | 57.2213 | 0.00019649
0.20204 | 170.6766 | 58.428 | 292.4642 | 45.8783 | 320.9103 | 85.3383 | 0.16217 | -3.183e-05 | 57.1575 | 0.00019627
0.20219 | 170.7016 | 58.6007 | 292.2998 | 45.8577 | 320.7501 | 85.3508 | 0.16235 | -3.183e-05 | 57.1094 | 0.00019605
0.20241 | 170.7515 | 58.6317 | 292.2855 | 45.8332 | 320.7441 | 85.3758 | 0.16253 | -3.183e-05 | 57.0768 | 0.00019583
0.20255 | 170.7765 | 58.397 | 292.5285 | 45.8127 | 320.9912 | 85.3882 | 0.16262 | -3.183e-05 | 57.0606 | 0.00019573
0.20277 | 170.8012 | 58.4523 | 292.4814 | 45.7758 | 320.9483 | 85.4006 | 0.16271 | -3.183e-05 | 57.0442 | 0.00019562
0.20291 | 170.8766 | 58.4995 | 292.4594 | 45.7803 | 320.9388 | 85.4383 | 0.16289 | -3.183e-05 | 57.0273 | 0.0001954
0.20306 | 170.8763 | 58.6057 | 292.3531 | 45.7475 | 320.8324 | 85.4381 | 0.16307 | -3.183e-05 | 56.9641 | 0.00019518
0.2032 | 170.9012 | 58.5674 | 292.3997 | 45.7271 | 320.8832 | 85.4506 | 0.16325 | -3.183e-05 | 56.9165 | 0.00019497
0.20335 | 170.9261 | 58.7279 | 292.2475 | 45.7068 | 320.7351 | 85.463 | 0.16334 | -3.183e-05 | 56.9004 | 0.00019486
0.20356 | 170.9508 | 58.8373 | 292.1463 | 45.6701 | 320.6381 | 85.4754 | 0.16343 | -3.183e-05 | 56.8841 | 0.00019475
0.20371 | 170.9253 | 59.0517 | 291.9234 | 45.6251 | 320.411 | 85.4627 | 0.16361 | -3.183e-05 | 56.8059 | 0.00019454
0.20385 | 170.9502 | 58.8638 | 292.1196 | 45.6049 | 320.6113 | 85.4751 | 0.16379 | -3.183e-05 | 56.7586 | 0.00019433
0.20407 | 171.0002 | 59.1632 | 291.8369 | 45.5808 | 320.3369 | 85.5001 | 0.16398 | -3.183e-05 | 56.7267 | 0.00019411
0.20422 | 170.9999 | 58.915 | 292.085 | 45.5483 | 320.585 | 85.5 | 0.16398 | -3.183e-05 | 56.7265 | 0.00019411
0.20436 | 171.05 | 59.1173 | 291.8994 | 45.5406 | 320.4077 | 85.525 | 0.16416 | -3.183e-05 | 56.6948 | 0.0001939
0.20458 | 171.0496 | 58.8547 | 292.1618 | 45.492 | 320.6701 | 85.5248 | 0.16434 | -3.183e-05 | 56.6324 | 0.00019369
0.20465 | 171.0999 | 59.1767 | 291.8566 | 45.5005 | 320.3732 | 85.5499 | 0.16452 | -3.183e-05 | 56.6009 | 0.00019347
0.20487 | 171.1246 | 59.1133 | 291.9282 | 45.4643 | 320.449 | 85.5623 | 0.16461 | -3.183e-05 | 56.585 | 0.00019337
0.20509 | 171.1242 | 59.0009 | 292.0405 | 45.4159 | 320.5612 | 85.5621 | 0.16479 | -3.183e-05 | 56.5228 | 0.00019316
0.20523 | 171.1743 | 59.0338 | 292.0243 | 45.4082 | 320.5533 | 85.5871 | 0.16488 | -3.183e-05 | 56.5223 | 0.00019305
0.20538 | 171.2244 | 59.0373 | 292.0375 | 45.4006 | 320.5749 | 85.6122 | 0.16506 | -3.183e-05 | 56.491 | 0.00019284
0.20559 | 171.2492 | 59.2275 | 291.8556 | 45.3647 | 320.3971 | 85.6246 | 0.16524 | -3.183e-05 | 56.4444 | 0.00019263
0.20567 | 171.2743 | 59.1619 | 291.9295 | 45.3609 | 320.4752 | 85.6371 | 0.16533 | -3.183e-05 | 56.4288 | 0.00019253
0.20588 | 171.3242 | 59.0634 | 292.0447 | 45.3373 | 320.5987 | 85.6621 | 0.16551 | -3.183e-05 | 56.3975 | 0.00019232
0.2061 | 171.349 | 59.1528 | 291.9635 | 45.3015 | 320.5217 | 85.6745 | 0.16569 | -3.183e-05 | 56.3511 | 0.00019211
0.20617 | 171.3741 | 59.2679 | 291.8568 | 45.2977 | 320.4191 | 85.687 | 0.16578 | -6.3659e-05 | 56.3356 | 0.000384
0.20639 | 171.3484 | 59.1924 | 291.9237 | 45.2376 | 320.4818 | 85.6742 | 0.16596 | -6.3659e-05 | 56.259 | 0.00038359
0.20654 | 171.3733 | 59.0854 | 292.039 | 45.2179 | 320.6012 | 85.6866 | 0.16614 | -3.183e-05 | 56.213 | 0.00019159
0.20675 | 171.398 | 59.156 | 291.9767 | 45.1823 | 320.543 | 85.699 | 0.16632 | -3.183e-05 | 56.1669 | 0.00019138
0.2069 | 171.423 | 59.1429 | 291.9981 | 45.1627 | 320.5686 | 85.7115 | 0.16632 | -3.183e-05 | 56.1819 | 0.00019138
0.20704 | 171.4479 | 59.0787 | 292.0706 | 45.1432 | 320.6452 | 85.7239 | 0.1665 | -6.3659e-05 | 56.1361 | 0.00038234
0.20726 | 171.4726 | 59.2657 | 291.8918 | 45.1078 | 320.4706 | 85.7363 | 0.16668 | -6.3659e-05 | 56.0902 | 0.00038193
0.20748 | 171.4722 | 59.3723 | 291.7851 | 45.0603 | 320.3638 | 85.7361 | 0.16677 | -6.3659e-05 | 56.0597 | 0.00038172
0.20755 | 171.4972 | 59.4235 | 291.7422 | 45.0567 | 320.3251 | 85.7486 | 0.16695 | -3.183e-05 | 56.0142 | 0.00019065
0.20777 | 171.5724 | 59.4231 | 291.7677 | 45.0457 | 320.3631 | 85.7862 | 0.16713 | -3.183e-05 | 55.9988 | 0.00019045
0.20798 | 171.5972 | 59.5346 | 291.6645 | 45.0105 | 320.264 | 85.7986 | 0.16731 | -3.183e-05 | 55.9533 | 0.00019024
0.20813 | 171.6221 | 59.767 | 291.4404 | 44.9912 | 320.044 | 85.811 | 0.1674 | -3.183e-05 | 55.938 | 0.00019014
0.20835 | 171.6469 | 59.5822 | 291.6334 | 44.9561 | 320.2412 | 85.8234 | 0.16749 | -3.183e-05 | 55.9227 | 0.00019004
0.20849 | 171.6718 | 59.6362 | 291.5877 | 44.9368 | 320.1997 | 85.8359 | 0.16767 | -3.183e-05 | 55.8775 | 0.00018984
0.20864 | 171.6967 | 59.5494 | 291.6828 | 44.9176 | 320.2989 | 85.8483 | 0.16785 | -3.183e-05 | 55.8323 | 0.00018963
0.20885 | 171.7214 | 59.5975 | 291.643 | 44.8827 | 320.2632 | 85.8607 | 0.16794 | -6.3659e-05 | 55.8171 | 0.00037906
0.209 | 171.7463 | 59.5993 | 291.6495 | 44.8635 | 320.2739 | 85.8732 | 0.16812 | -3.183e-05 | 55.7721 | 0.00018933
0.20914 | 171.746 | 59.9119 | 291.3368 | 44.8323 | 319.9611 | 85.873 | 0.1683 | -6.3659e-05 | 55.7122 | 0.00037825
0.20936 | 171.7708 | 59.8628 | 291.3941 | 44.7976 | 320.0226 | 85.8854 | 0.16848 | -6.3659e-05 | 55.6673 | 0.00037784
0.20951 | 171.8209 | 59.6529 | 291.6207 | 44.7905 | 320.2576 | 85.9105 | 0.16857 | -3.183e-05 | 55.6673 | 0.00018882
0.20965 | 171.8206 | 59.8408 | 291.4327 | 44.7594 | 320.0695 | 85.9103 | 0.16875 | -6.3659e-05 | 55.6077 | 0.00037724
0.2098 | 171.8455 | 59.9586 | 291.3232 | 44.7404 | 319.9642 | 85.9228 | 0.16884 | -6.3659e-05 | 55.5928 | 0.00037704
0.21008 | 171.8701 | 59.9743 | 291.3157 | 44.6904 | 319.9608 | 85.9351 | 0.16902 | -6.3659e-05 | 55.5481 | 0.00037663
0.21023 | 171.8698 | 59.8691 | 291.4208 | 44.6594 | 320.0658 | 85.9349 | 0.16911 | -3.183e-05 | 55.5183 | 0.00018822
0.21037 | 171.92 | 59.8408 | 291.4659 | 44.6525 | 320.1192 | 85.96 | 0.16929 | -3.183e-05 | 55.4888 | 0.00018802
0.21059 | 171.9447 | 59.9761 | 291.3388 | 44.6182 | 319.9963 | 85.9724 | 0.16947 | -3.183e-05 | 55.4444 | 0.00018782
0.21074 | 171.9696 | 60.031 | 291.2922 | 44.5993 | 319.9538 | 85.9848 | 0.16956 | -6.3659e-05 | 55.4296 | 0.00037543
0.21088 | 171.9945 | 60.053 | 291.2785 | 44.5805 | 319.9443 | 85.9973 | 0.16965 | -3.183e-05 | 55.4149 | 0.00018762
0.2111 | 172.0193 | 59.9739 | 291.3659 | 44.5463 | 320.0357 | 86.0096 | 0.16983 | -3.183e-05 | 55.3707 | 0.00018742
0.21124 | 172.0694 | 60.156 | 291.2005 | 44.5395 | 319.8787 | 86.0347 | 0.16992 | -3.183e-05 | 55.3708 | 0.00018732
0.21139 | 172.0691 | 60.097 | 291.2594 | 44.5088 | 319.9376 | 86.0346 | 0.17019 | -6.3659e-05 | 55.2827 | 0.00037404
0.21161 | 172.0939 | 60.1173 | 291.2473 | 44.4748 | 319.9296 | 86.0469 | 0.17028 | -6.3659e-05 | 55.268 | 0.00037385
0.21175 | 172.0936 | 60.0247 | 291.3398 | 44.4442 | 320.0221 | 86.0468 | 0.17037 | -3.183e-05 | 55.2386 | 0.00018682
0.2119 | 172.1185 | 60.1205 | 291.2523 | 44.4256 | 319.9387 | 86.0592 | 0.17055 | -3.183e-05 | 55.1948 | 0.00018663
0.21211 | 172.1432 | 60.0692 | 291.3119 | 44.3917 | 320.0024 | 86.0716 | 0.17073 | -3.183e-05 | 55.1511 | 0.00018643
0.21226 | 172.1429 | 60.1078 | 291.2732 | 44.3613 | 319.9637 | 86.0715 | 0.17082 | -6.3659e-05 | 55.1218 | 0.00037266
0.2124 | 172.1426 | 60.1434 | 291.2375 | 44.3309 | 319.9279 | 86.0713 | 0.17091 | -6.3659e-05 | 55.0926 | 0.00037247
0.21255 | 172.1675 | 60.1533 | 291.2359 | 44.3124 | 319.9305 | 86.0838 | 0.17109 | -6.3659e-05 | 55.0491 | 0.00037207
0.21277 | 172.2175 | 60.2499 | 291.1559 | 44.2906 | 319.8588 | 86.1087 | 0.17109 | -3.183e-05 | 55.0783 | 0.00018604
0.21291 | 172.2424 | 60.0818 | 291.3323 | 44.2722 | 320.0394 | 86.1212 | 0.17136 | -3.183e-05 | 55.006 | 0.00018574
0.21305 | 172.2673 | 60.2458 | 291.1766 | 44.2538 | 319.8879 | 86.1337 | 0.17145 | -6.3659e-05 | 54.9916 | 0.00037129
0.21327 | 172.2921 | 60.1645 | 291.2662 | 44.2203 | 319.9815 | 86.146 | 0.17172 | -3.183e-05 | 54.9194 | 0.00018535
0.21349 | 172.3168 | 60.2495 | 291.1894 | 44.1868 | 319.9089 | 86.1584 | 0.17181 | -3.183e-05 | 54.9051 | 0.00018526
0.21363 | 172.3417 | 60.2729 | 291.1743 | 44.1685 | 319.898 | 86.1709 | 0.17199 | -6.3659e-05 | 54.862 | 0.00037012
0.21378 | 172.3414 | 60.4366 | 291.0105 | 44.1385 | 319.7341 | 86.1707 | 0.17208 | -6.3659e-05 | 54.8331 | 0.00036993
0.21392 | 172.3915 | 60.4037 | 291.0601 | 44.132 | 319.7921 | 86.1958 | 0.17217 | -3.183e-05 | 54.8335 | 0.00018487
0.21414 | 172.3911 | 60.4775 | 290.9862 | 44.087 | 319.718 | 86.1955 | 0.17235 | -3.183e-05 | 54.7759 | 0.00018468
0.21429 | 172.3908 | 60.7814 | 290.6822 | 44.057 | 319.414 | 86.1954 | 0.17253 | -6.3659e-05 | 54.7185 | 0.00036896
0.21443 | 172.4157 | 60.6187 | 290.8532 | 44.0389 | 319.5891 | 86.2078 | 0.17262 | -6.3659e-05 | 54.7044 | 0.00036877
0.21458 | 172.4658 | 60.5454 | 290.9432 | 44.0325 | 319.6875 | 86.2329 | 0.1728 | -6.3659e-05 | 54.6764 | 0.00036839
0.21479 | 172.4653 | 60.2059 | 291.2825 | 43.9877 | 320.0268 | 86.2327 | 0.17298 | -6.3659e-05 | 54.6192 | 0.000368
0.21494 | 172.4903 | 60.4136 | 291.0832 | 43.9697 | 319.8315 | 86.2451 | 0.17307 | -6.3659e-05 | 54.6051 | 0.00036781
0.21516 | 172.515 | 60.4968 | 291.0082 | 43.9368 | 319.7607 | 86.2575 | 0.17326 | -6.3659e-05 | 54.5626 | 0.00036743
0.2153 | 172.5399 | 60.6564 | 290.8569 | 43.9188 | 319.6136 | 86.27 | 0.17344 | -3.183e-05 | 54.5203 | 0.00018352
0.21545 | 172.5396 | 60.4807 | 291.0325 | 43.8891 | 319.7891 | 86.2698 | 0.17353 | -6.3659e-05 | 54.4918 | 0.00036686
0.21566 | 172.6148 | 60.4227 | 291.1156 | 43.8797 | 319.8847 | 86.3074 | 0.17371 | -6.3659e-05 | 54.4786 | 0.00036648
0.21581 | 172.6145 | 60.4977 | 291.0405 | 43.8501 | 319.8095 | 86.3072 | 0.1738 | -3.183e-05 | 54.4501 | 0.00018314
0.21595 | 172.6646 | 60.3444 | 291.2105 | 43.8439 | 319.9879 | 86.3323 | 0.17398 | -3.183e-05 | 54.4226 | 0.00018295
0.21617 | 172.7146 | 60.549 | 291.0225 | 43.823 | 319.8083 | 86.3573 | 0.17416 | -3.183e-05 | 54.3949 | 0.00018276
0.21631 | 172.7143 | 60.3538 | 291.2176 | 43.7935 | 320.0033 | 86.3571 | 0.17425 | -3.183e-05 | 54.3666 | 0.00018267
0.21646 | 172.7392 | 60.7067 | 290.873 | 43.7757 | 319.6629 | 86.3696 | 0.17434 | -3.183e-05 | 54.3528 | 0.00018258
0.2166 | 172.7641 | 60.6605 | 290.9275 | 43.7579 | 319.7215 | 86.382 | 0.17452 | -3.183e-05 | 54.311 | 0.00018239
0.21682 | 172.8141 | 60.5526 | 291.0521 | 43.7371 | 319.8544 | 86.407 | 0.1747 | -3.183e-05 | 54.2836 | 0.0001822
0.21704 | 172.7884 | 60.6335 | 290.9626 | 43.6814 | 319.7607 | 86.3942 | 0.17479 | -3.183e-05 | 54.2409 | 0.0001821
0.21711 | 172.8134 | 60.4959 | 291.1086 | 43.6784 | 319.9108 | 86.4067 | 0.17497 | -3.183e-05 | 54.1993 | 0.00018192
0.21733 | 172.8382 | 60.6771 | 290.9356 | 43.6461 | 319.742 | 86.4191 | 0.17515 | -3.183e-05 | 54.1577 | 0.00018173
0.21755 | 172.8629 | 60.6348 | 290.9862 | 43.6139 | 319.7967 | 86.4315 | 0.17533 | -3.183e-05 | 54.1162 | 0.00018154
0.21762 | 172.888 | 60.5526 | 291.0767 | 43.6109 | 319.8914 | 86.444 | 0.17542 | -3.183e-05 | 54.1027 | 0.00018145
0.21784 | 172.9128 | 60.6398 | 290.9978 | 43.5787 | 319.8166 | 86.4564 | 0.17551 | -3.183e-05 | 54.089 | 0.00018136
0.21798 | 172.9377 | 60.7099 | 290.936 | 43.5612 | 319.7589 | 86.4688 | 0.17569 | -6.3659e-05 | 54.0477 | 0.00036234
0.21813 | 172.9626 | 60.5745 | 291.0797 | 43.5437 | 319.9068 | 86.4813 | 0.17587 | -6.3659e-05 | 54.0065 | 0.00036197
0.21834 | 172.9873 | 60.4738 | 291.1886 | 43.5117 | 320.0199 | 86.4937 | 0.17596 | -3.183e-05 | 53.9929 | 0.00018089
0.21849 | 173.0374 | 60.6973 | 290.9818 | 43.5058 | 319.8214 | 86.5187 | 0.17614 | -3.183e-05 | 53.9661 | 0.00018071
0.21863 | 173.0623 | 60.6987 | 290.9887 | 43.4883 | 319.8325 | 86.5312 | 0.17623 | -6.3659e-05 | 53.9527 | 0.00036123
0.21885 | 173.0871 | 60.6052 | 291.0905 | 43.4565 | 319.9383 | 86.5435 | 0.17641 | -6.3659e-05 | 53.9116 | 0.00036086
0.219 | 173.0868 | 60.8547 | 290.8409 | 43.4276 | 319.6887 | 86.5434 | 0.17659 | -6.3659e-05 | 53.8564 | 0.00036049
0.21921 | 173.0863 | 60.8398 | 290.8556 | 43.3843 | 319.7034 | 86.5432 | 0.17659 | -3.183e-05 | 53.8561 | 0.00018025
0.21936 | 173.1364 | 60.9554 | 290.7567 | 43.3785 | 319.6128 | 86.5682 | 0.17677 | -3.183e-05 | 53.8296 | 0.00018006
0.2195 | 173.1614 | 60.8381 | 290.8824 | 43.3612 | 319.7426 | 86.5807 | 0.17695 | -3.183e-05 | 53.7888 | 0.00017988
0.21965 | 173.161 | 60.821 | 290.8993 | 43.3325 | 319.7595 | 86.5805 | 0.17713 | -3.183e-05 | 53.734 | 0.0001797
0.21986 | 173.1858 | 60.897 | 290.8316 | 43.3009 | 319.6959 | 86.5929 | 0.17722 | -3.183e-05 | 53.7206 | 0.00017961
0.22001 | 173.2107 | 60.7725 | 290.9644 | 43.2837 | 319.8329 | 86.6054 | 0.1774 | -6.3659e-05 | 53.6801 | 0.00035885
0.22015 | 173.2356 | 60.6586 | 291.0866 | 43.2665 | 319.9592 | 86.6178 | 0.17749 | -3.183e-05 | 53.6669 | 0.00017933
0.2203 | 173.2857 | 60.7913 | 290.9706 | 43.2608 | 319.8516 | 86.6429 | 0.17767 | -3.183e-05 | 53.6406 | 0.00017915
0.22052 | 173.2601 | 60.6663 | 291.0871 | 43.2065 | 319.9637 | 86.63 | 0.17785 | -3.183e-05 | 53.5719 | 0.00017897
0.22066 | 173.3102 | 60.8817 | 290.8884 | 43.2009 | 319.7734 | 86.6551 | 0.17794 | -3.183e-05 | 53.5729 | 0.00017888
0.22088 | 173.3097 | 60.7446 | 291.0253 | 43.1582 | 319.9103 | 86.6549 | 0.17812 | -3.183e-05 | 53.5184 | 0.0001787
0.2211 | 173.3849 | 60.8713 | 290.9237 | 43.1497 | 319.8211 | 86.6924 | 0.17821 | -6.3659e-05 | 53.5336 | 0.00035721
0.22124 | 173.4098 | 60.7765 | 291.0268 | 43.1327 | 319.9284 | 86.7049 | 0.17839 | -3.183e-05 | 53.4935 | 0.00017843
0.22139 | 173.4347 | 61.1564 | 290.6552 | 43.1158 | 319.5609 | 86.7173 | 0.17848 | -6.3659e-05 | 53.4804 | 0.00035667
0.22153 | 173.4848 | 61.0301 | 290.7982 | 43.1102 | 319.7123 | 86.7424 | 0.17866 | -3.183e-05 | 53.4545 | 0.00017816
0.22168 | 173.4593 | 61.1824 | 290.6374 | 43.0705 | 319.5472 | 86.7296 | 0.17875 | -3.183e-05 | 53.4133 | 0.00017807
0.22189 | 173.484 | 60.9752 | 290.8528 | 43.0395 | 319.7668 | 86.742 | 0.17893 | -3.183e-05 | 53.3733 | 0.00017789
0.22204 | 173.4837 | 61.2054 | 290.6225 | 43.0112 | 319.5365 | 86.7419 | 0.17911 | -3.183e-05 | 53.3195 | 0.00017771
0.22218 | 173.5086 | 61.1933 | 290.6429 | 42.9944 | 319.561 | 86.7543 | 0.1792 | -3.183e-05 | 53.3066 | 0.00017762
0.2224 | 173.5082 | 61.4046 | 290.4315 | 42.9522 | 319.3495 | 86.7541 | 0.17938 | -6.3659e-05 | 53.2528 | 0.00035488
0.22254 | 173.5331 | 61.5238 | 290.3206 | 42.9354 | 319.2427 | 86.7665 | 0.17947 | -6.3659e-05 | 53.2399 | 0.0003547
0.22269 | 173.558 | 61.2711 | 290.5816 | 42.9187 | 319.5079 | 86.779 | 0.17965 | -6.3659e-05 | 53.2004 | 0.00035435
0.22291 | 173.5827 | 61.2917 | 290.5692 | 42.8879 | 319.4997 | 86.7914 | 0.17983 | -3.183e-05 | 53.1608 | 0.000177
0.22305 | 173.6076 | 61.3691 | 290.5001 | 42.8712 | 319.4347 | 86.8038 | 0.17992 | -3.183e-05 | 53.1481 | 0.00017691
0.2232 | 173.6578 | 61.4194 | 290.4665 | 42.8658 | 319.4095 | 86.8289 | 0.1801 | -6.3659e-05 | 53.1227 | 0.00035346
0.22341 | 173.6825 | 61.441 | 290.4532 | 42.8352 | 319.4003 | 86.8413 | 0.18019 | -6.3659e-05 | 53.1099 | 0.00035328
0.22356 | 173.7074 | 61.4235 | 290.479 | 42.8186 | 319.4302 | 86.8537 | 0.18037 | -3.183e-05 | 53.0706 | 0.00017647
0.22378 | 173.7574 | 61.3591 | 290.56 | 42.7993 | 319.5196 | 86.8787 | 0.18055 | -3.183e-05 | 53.0453 | 0.00017629
0.22385 | 173.7824 | 61.5143 | 290.4132 | 42.7967 | 319.3769 | 86.8912 | 0.18064 | -3.183e-05 | 53.0328 | 0.0001762
0.22414 | 173.807 | 61.5485 | 290.3872 | 42.7523 | 319.355 | 86.9035 | 0.18082 | -3.183e-05 | 52.9935 | 0.00017603
0.22428 | 173.8319 | 61.508 | 290.436 | 42.7358 | 319.408 | 86.916 | 0.181 | -3.183e-05 | 52.9545 | 0.00017585
0.22443 | 173.8316 | 61.4747 | 290.4692 | 42.7081 | 319.4411 | 86.9158 | 0.181 | -3.183e-05 | 52.9543 | 0.00017585
0.22457 | 173.8565 | 61.5328 | 290.4194 | 42.6916 | 319.3955 | 86.9283 | 0.18118 | -3.183e-05 | 52.9154 | 0.00017568
0.22472 | 173.8814 | 61.436 | 290.5245 | 42.6752 | 319.5047 | 86.9407 | 0.18136 | -3.183e-05 | 52.8766 | 0.0001755
0.22494 | 173.881 | 61.4293 | 290.531 | 42.6337 | 319.5112 | 86.9405 | 0.18145 | -3.183e-05 | 52.8501 | 0.00017541
0.22508 | 173.8807 | 61.4496 | 290.5106 | 42.6062 | 319.4907 | 86.9403 | 0.18163 | -3.183e-05 | 52.7975 | 0.00017524
0.22523 | 173.9056 | 61.6627 | 290.3058 | 42.5898 | 319.2901 | 86.9528 | 0.18181 | -3.183e-05 | 52.7588 | 0.00017507
0.22544 | 173.9555 | 61.5022 | 290.483 | 42.5709 | 319.4756 | 86.9778 | 0.18199 | -3.183e-05 | 52.734 | 0.00017489
0.22559 | 173.9804 | 61.4662 | 290.5273 | 42.5546 | 319.524 | 86.9902 | 0.18199 | -3.183e-05 | 52.7477 | 0.00017489
0.2258 | 173.98 | 61.5988 | 290.3945 | 42.5135 | 319.3912 | 86.99 | 0.18217 | -3.183e-05 | 52.6953 | 0.00017472
0.22595 | 174.0301 | 61.584 | 290.426 | 42.5084 | 319.431 | 87.015 | 0.18244 | -3.183e-05 | 52.6447 | 0.00017446
0.22609 | 174.055 | 61.3866 | 290.6317 | 42.4922 | 319.6409 | 87.0275 | 0.18254 | -3.183e-05 | 52.6324 | 0.00017437
0.22631 | 174.1049 | 61.7904 | 290.2446 | 42.4734 | 319.2621 | 87.0525 | 0.18272 | -3.183e-05 | 52.6078 | 0.0001742
0.22646 | 174.1046 | 61.6968 | 290.3381 | 42.4461 | 319.3555 | 87.0523 | 0.18281 | -6.3659e-05 | 52.5817 | 0.00034823
0.2266 | 174.1295 | 61.7234 | 290.3198 | 42.43 | 319.3414 | 87.0648 | 0.1829 | -3.183e-05 | 52.5694 | 0.00017403
0.22675 | 174.1544 | 61.6788 | 290.3727 | 42.4138 | 319.3984 | 87.0772 | 0.18308 | -3.183e-05 | 52.5313 | 0.00017386
0.22696 | 174.1792 | 61.6204 | 290.4393 | 42.3841 | 319.4692 | 87.0896 | 0.18326 | -3.183e-05 | 52.4931 | 0.00017369
0.22711 | 174.1789 | 61.8542 | 290.2054 | 42.3569 | 319.2352 | 87.0894 | 0.18344 | -3.183e-05 | 52.4414 | 0.00017352
0.22733 | 174.2036 | 61.7783 | 290.2896 | 42.3273 | 319.3235 | 87.1018 | 0.18362 | -6.3659e-05 | 52.4034 | 0.0003467
0.22747 | 174.2285 | 61.8353 | 290.2409 | 42.3113 | 319.279 | 87.1143 | 0.18362 | -3.183e-05 | 52.417 | 0.00017335
0.22754 | 174.2536 | 61.6622 | 290.4223 | 42.3089 | 319.4646 | 87.1268 | 0.18389 | -3.183e-05 | 52.3535 | 0.00017309
0.22776 | 174.2531 | 61.8448 | 290.2396 | 42.2683 | 319.2818 | 87.1266 | 0.18398 | -3.183e-05 | 52.3277 | 0.00017301
0.22791 | 174.3032 | 61.7701 | 290.331 | 42.2634 | 319.3815 | 87.1516 | 0.18416 | -3.183e-05 | 52.3037 | 0.00017284
0.22812 | 174.328 | 61.8439 | 290.2654 | 42.234 | 319.3201 | 87.164 | 0.18425 | -3.183e-05 | 52.2915 | 0.00017275
0.22827 | 174.3529 | 61.9684 | 290.1492 | 42.2181 | 319.208 | 87.1764 | 0.18443 | -3.183e-05 | 52.2539 | 0.00017259
0.22841 | 174.3778 | 62.1846 | 289.9413 | 42.2022 | 319.0043 | 87.1889 | 0.18461 | -6.3659e-05 | 52.2164 | 0.00034483
0.22863 | 174.4025 | 62.0714 | 290.0628 | 42.1729 | 319.1299 | 87.2013 | 0.1847 | -6.3659e-05 | 52.2043 | 0.00034467
0.22878 | 174.4274 | 62.2072 | 289.9353 | 42.1571 | 319.0065 | 87.2137 | 0.18488 | -6.3659e-05 | 52.1669 | 0.00034433
0.22892 | 174.4775 | 62.2495 | 289.9097 | 42.1523 | 318.9893 | 87.2388 | 0.18506 | -3.183e-05 | 52.1432 | 0.000172
0.22914 | 174.5023 | 62.2841 | 289.8833 | 42.1231 | 318.967 | 87.2511 | 0.18515 | -3.183e-05 | 52.1312 | 0.00017191
0.22928 | 174.502 | 62.5192 | 289.6481 | 42.0964 | 318.7318 | 87.251 | 0.18533 | -3.183e-05 | 52.0804 | 0.00017175
0.22943 | 174.5269 | 62.4455 | 289.7301 | 42.0806 | 318.8179 | 87.2634 | 0.18542 | -3.183e-05 | 52.0685 | 0.00017166
0.22957 | 174.5518 | 62.2989 | 289.885 | 42.0649 | 318.977 | 87.2759 | 0.18551 | -3.183e-05 | 52.0566 | 0.00017158
0.22972 | 174.5515 | 62.3448 | 289.839 | 42.0383 | 318.9309 | 87.2757 | 0.18569 | -3.183e-05 | 52.0059 | 0.00017141
0.22993 | 174.5762 | 62.2778 | 289.9143 | 42.0093 | 319.0103 | 87.2881 | 0.18587 | -3.183e-05 | 51.9688 | 0.00017125
0.23008 | 174.5759 | 62.5844 | 289.6076 | 41.9827 | 318.7036 | 87.288 | 0.18605 | -3.183e-05 | 51.9183 | 0.00017108
0.23022 | 174.626 | 62.3092 | 289.8995 | 41.9781 | 319.0038 | 87.313 | 0.18614 | -3.183e-05 | 51.9201 | 0.000171
0.23044 | 174.6256 | 62.5323 | 289.6762 | 41.9383 | 318.7805 | 87.3128 | 0.18641 | -3.183e-05 | 51.8446 | 0.00017075
0.23059 | 174.6757 | 62.5641 | 289.6611 | 41.9336 | 318.7737 | 87.3378 | 0.1865 | -3.183e-05 | 51.8464 | 0.00017067
0.23073 | 174.7006 | 62.7193 | 289.5142 | 41.9181 | 318.631 | 87.3503 | 0.18659 | -3.183e-05 | 51.8347 | 0.00017059
0.23095 | 174.7505 | 62.6694 | 289.5808 | 41.9003 | 318.7059 | 87.3753 | 0.18677 | -3.183e-05 | 51.8115 | 0.00017042
0.23109 | 174.8006 | 62.6766 | 289.5903 | 41.8957 | 318.7237 | 87.4003 | 0.18695 | -3.183e-05 | 51.7883 | 0.00017026
0.23131 | 174.8254 | 62.6577 | 289.6174 | 41.867 | 318.755 | 87.4127 | 0.18704 | -6.3659e-05 | 51.7766 | 0.00034035
0.23138 | 174.8756 | 62.5691 | 289.7228 | 41.8757 | 318.8687 | 87.4378 | 0.18713 | -3.183e-05 | 51.7785 | 0.00017009
0.2316 | 174.8752 | 62.6528 | 289.6389 | 41.8362 | 318.7848 | 87.4376 | 0.18731 | -3.183e-05 | 51.7285 | 0.00016993
0.23175 | 174.8749 | 62.5502 | 289.7414 | 41.8099 | 318.8872 | 87.4374 | 0.18749 | -3.183e-05 | 51.6786 | 0.00016977
0.23189 | 174.8998 | 62.5143 | 289.7856 | 41.7945 | 318.9356 | 87.4499 | 0.18758 | -3.183e-05 | 51.6671 | 0.00016968
0.23211 | 174.9245 | 62.5525 | 289.7557 | 41.766 | 318.9098 | 87.4623 | 0.18776 | -3.183e-05 | 51.6307 | 0.00016952
0.23225 | 174.9242 | 62.5493 | 289.7588 | 41.7398 | 318.9128 | 87.4621 | 0.18785 | -3.183e-05 | 51.6057 | 0.00016944
0.2324 | 174.9491 | 62.7148 | 289.6016 | 41.7245 | 318.7598 | 87.4746 | 0.18803 | -3.183e-05 | 51.5695 | 0.00016928
0.23254 | 174.9488 | 62.57 | 289.7463 | 41.6984 | 318.9044 | 87.4744 | 0.18821 | -6.3659e-05 | 51.52 | 0.00033823
0.23269 | 174.9737 | 62.3808 | 289.9438 | 41.6831 | 319.106 | 87.4868 | 0.18821 | -3.183e-05 | 51.5332 | 0.00016912
0.2329 | 174.9732 | 62.6398 | 289.6846 | 41.644 | 318.8468 | 87.4866 | 0.18839 | -6.3659e-05 | 51.4837 | 0.00033791
0.23298 | 174.9983 | 62.6838 | 289.649 | 41.6418 | 318.8153 | 87.4991 | 0.18857 | -6.3659e-05 | 51.4478 | 0.00033759
0.23319 | 175.0482 | 62.6078 | 289.7416 | 41.6244 | 318.9163 | 87.5241 | 0.18884 | -6.3659e-05 | 51.4006 | 0.0003371
0.23341 | 175.073 | 62.7971 | 289.5606 | 41.5963 | 318.7394 | 87.5365 | 0.18893 | -6.3659e-05 | 51.3892 | 0.00033694
0.23356 | 175.0979 | 62.8834 | 289.4826 | 41.5811 | 318.6655 | 87.5489 | 0.18911 | -6.3659e-05 | 51.3534 | 0.00033662
0.2337 | 175.1228 | 62.9423 | 289.432 | 41.566 | 318.6191 | 87.5614 | 0.1892 | -6.3659e-05 | 51.3421 | 0.00033646
0.23392 | 175.1727 | 63.0786 | 289.3123 | 41.5488 | 318.5078 | 87.5864 | 0.18929 | -3.183e-05 | 51.344 | 0.00016815
0.23399 | 175.1978 | 62.9616 | 289.4377 | 41.5466 | 318.6373 | 87.5989 | 0.18947 | -3.183e-05 | 51.3084 | 0.00016799
0.23421 | 175.2225 | 63.1973 | 289.2102 | 41.5186 | 318.414 | 87.6113 | 0.18965 | -3.183e-05 | 51.2727 | 0.00016783
0.23435 | 175.2222 | 63.106 | 289.3014 | 41.4928 | 318.5051 | 87.6111 | 0.18974 | -3.183e-05 | 51.2482 | 0.00016775
0.2345 | 175.2723 | 62.9913 | 289.4328 | 41.4885 | 318.6449 | 87.6362 | 0.18992 | -3.183e-05 | 51.226 | 0.00016759
0.23472 | 175.2719 | 62.7701 | 289.6539 | 41.4499 | 318.8658 | 87.6359 | 0.19001 | -3.183e-05 | 51.2014 | 0.00016751
0.23486 | 175.2968 | 62.8929 | 289.5394 | 41.435 | 318.7555 | 87.6484 | 0.19019 | -3.183e-05 | 51.166 | 0.00016735
0.23501 | 175.2965 | 63.0605 | 289.3717 | 41.4093 | 318.5877 | 87.6482 | 0.19037 | -3.183e-05 | 51.1174 | 0.0001672
0.23515 | 175.3466 | 62.8753 | 289.5736 | 41.4051 | 318.798 | 87.6733 | 0.19037 | -3.183e-05 | 51.1437 | 0.0001672
0.23529 | 175.3715 | 63.0966 | 289.3606 | 41.3902 | 318.5891 | 87.6857 | 0.19055 | -3.183e-05 | 51.1084 | 0.00016704
0.23544 | 175.3711 | 63.1577 | 289.2993 | 41.3646 | 318.5279 | 87.6856 | 0.19073 | -3.183e-05 | 51.06 | 0.00016688
0.23566 | 175.3959 | 63.2094 | 289.2559 | 41.3369 | 318.4885 | 87.6979 | 0.191 | -3.183e-05 | 51.0007 | 0.00016664
0.2358 | 175.446 | 63.2427 | 289.2393 | 41.3328 | 318.4803 | 87.723 | 0.191 | -3.183e-05 | 51.0269 | 0.00016664
0.23595 | 175.4709 | 63.1069 | 289.3834 | 41.3179 | 318.6285 | 87.7354 | 0.19118 | -3.183e-05 | 50.9918 | 0.00016649
0.23616 | 175.4956 | 63.0997 | 289.3988 | 41.2904 | 318.6481 | 87.7478 | 0.19136 | -6.3659e-05 | 50.9568 | 0.00033266
0.23631 | 175.5205 | 63.2706 | 289.2362 | 41.2756 | 318.4897 | 87.7603 | 0.19154 | -6.3659e-05 | 50.9218 | 0.00033235
0.23645 | 175.5454 | 63.3848 | 289.1303 | 41.2609 | 318.3879 | 87.7727 | 0.19163 | -3.183e-05 | 50.9109 | 0.00016609
0.23667 | 175.5702 | 63.1235 | 289.3999 | 41.2334 | 318.6616 | 87.7851 | 0.19191 | -3.183e-05 | 50.8521 | 0.00016586
0.23682 | 175.5951 | 63.3731 | 289.1586 | 41.2187 | 318.4244 | 87.7975 | 0.19191 | -3.183e-05 | 50.865 | 0.00016586
0.23696 | 175.6452 | 63.213 | 289.3354 | 41.2146 | 318.6096 | 87.8226 | 0.19209 | -3.183e-05 | 50.8434 | 0.00016571
0.23711 | 175.6449 | 63.1339 | 289.4144 | 41.1893 | 318.6885 | 87.8224 | 0.19227 | -3.183e-05 | 50.7956 | 0.00016555
0.23725 | 175.6446 | 63.1873 | 289.3609 | 41.164 | 318.635 | 87.8223 | 0.19236 | -3.183e-05 | 50.7716 | 0.00016547
0.23747 | 175.6693 | 63.1846 | 289.3718 | 41.1368 | 318.6501 | 87.8347 | 0.19245 | -6.3659e-05 | 50.7607 | 0.00033079
0.23761 | 175.6942 | 63.1851 | 289.3796 | 41.1222 | 318.662 | 87.8471 | 0.19263 | -6.3659e-05 | 50.7262 | 0.00033048
0.23776 | 175.7191 | 63.1653 | 289.4077 | 41.1076 | 318.6942 | 87.8595 | 0.19281 | -3.183e-05 | 50.6917 | 0.00016509
0.2379 | 175.7188 | 63.0839 | 289.489 | 41.0824 | 318.7755 | 87.8594 | 0.1929 | -3.183e-05 | 50.6678 | 0.00016501
0.23805 | 175.7689 | 63.187 | 289.4026 | 41.0785 | 318.6974 | 87.8844 | 0.19299 | -3.183e-05 | 50.6701 | 0.00016493
0.23827 | 175.7936 | 63.2926 | 289.3053 | 41.0514 | 318.6042 | 87.8968 | 0.19317 | -3.183e-05 | 50.6357 | 0.00016478
0.23841 | 175.8185 | 63.3304 | 289.2758 | 41.0369 | 318.5789 | 87.9093 | 0.19335 | -3.183e-05 | 50.6014 | 0.00016462
0.23855 | 175.8686 | 63.1797 | 289.4432 | 41.033 | 318.7546 | 87.9343 | 0.19353 | -3.183e-05 | 50.5802 | 0.00016447
0.23877 | 175.8682 | 63.284 | 289.3387 | 40.9954 | 318.6501 | 87.9341 | 0.19371 | -3.183e-05 | 50.5329 | 0.00016432
0.23884 | 175.9184 | 63.36 | 289.2795 | 41.004 | 318.5992 | 87.9592 | 0.19371 | -3.183e-05 | 50.5588 | 0.00016432
0.23906 | 175.918 | 63.3304 | 289.3089 | 40.9666 | 318.6286 | 87.959 | 0.19398 | -3.183e-05 | 50.4881 | 0.00016409
0.23928 | 175.9931 | 63.3937 | 289.2707 | 40.9608 | 318.6029 | 87.9966 | 0.19416 | -3.183e-05 | 50.48 | 0.00016394
0.23942 | 175.9928 | 63.5242 | 289.1401 | 40.9358 | 318.4722 | 87.9964 | 0.19434 | -3.183e-05 | 50.433 | 0.00016378
0.23957 | 175.9925 | 63.6783 | 288.9859 | 40.911 | 318.3179 | 87.9962 | 0.19443 | -3.183e-05 | 50.4095 | 0.00016371
0.23971 | 176.0174 | 63.5224 | 289.1501 | 40.8966 | 318.4863 | 88.0087 | 0.19461 | -3.183e-05 | 50.3756 | 0.00016356
0.23986 | 176.0171 | 63.659 | 289.0134 | 40.8718 | 318.3495 | 88.0085 | 0.19461 | -3.183e-05 | 50.3754 | 0.00016356
0.24 | 176.0168 | 63.45 | 289.2223 | 40.847 | 318.5584 | 88.0084 | 0.19479 | -3.183e-05 | 50.3287 | 0.00016341
0.24015 | 176.0165 | 63.5929 | 289.0793 | 40.8222 | 318.4153 | 88.0082 | 0.19497 | -3.183e-05 | 50.282 | 0.00016325
0.24029 | 176.0414 | 63.6204 | 289.0601 | 40.808 | 318.4003 | 88.0207 | 0.19515 | -3.183e-05 | 50.2483 | 0.0001631
0.24051 | 176.0913 | 63.8015 | 288.8956 | 40.7918 | 318.2442 | 88.0457 | 0.19524 | -3.183e-05 | 50.2507 | 0.00016303
0.24066 | 176.1162 | 63.7616 | 288.9438 | 40.7776 | 318.2965 | 88.0581 | 0.19542 | -3.183e-05 | 50.2171 | 0.00016288
0.2408 | 176.1663 | 64.0497 | 288.6724 | 40.7739 | 318.0335 | 88.0832 | 0.1956 | -3.183e-05 | 50.1965 | 0.00016273
0.24095 | 176.166 | 63.8942 | 288.8278 | 40.7493 | 318.1888 | 88.083 | 0.19578 | -3.183e-05 | 50.1501 | 0.00016258
0.24109 | 176.2413 | 63.7719 | 288.9752 | 40.756 | 318.3488 | 88.1207 | 0.19596 | -6.3659e-05 | 50.1424 | 0.00032486
0.24131 | 176.2408 | 63.8079 | 288.939 | 40.7191 | 318.3125 | 88.1204 | 0.19614 | -6.3659e-05 | 50.0961 | 0.00032456
0.24145 | 176.2657 | 63.9221 | 288.8331 | 40.705 | 318.2108 | 88.1329 | 0.19614 | -6.3659e-05 | 50.1088 | 0.00032456
0.2416 | 176.2906 | 63.7062 | 289.0573 | 40.6909 | 318.4391 | 88.1453 | 0.19632 | -3.183e-05 | 50.0755 | 0.00016213
0.24174 | 176.2903 | 63.6141 | 289.1493 | 40.6664 | 318.5311 | 88.1452 | 0.19641 | -3.183e-05 | 50.0524 | 0.00016206
0.24189 | 176.29 | 63.7876 | 288.9757 | 40.6419 | 318.3574 | 88.145 | 0.19659 | -3.183e-05 | 50.0063 | 0.00016191
0.24203 | 176.3149 | 64.1163 | 288.6553 | 40.6278 | 318.0411 | 88.1574 | 0.19677 | -3.183e-05 | 49.9732 | 0.00016176
0.24218 | 176.3398 | 63.8613 | 288.9186 | 40.6138 | 318.3086 | 88.1699 | 0.19686 | -3.183e-05 | 49.963 | 0.00016169
0.24239 | 176.3393 | 63.8582 | 288.9216 | 40.5772 | 318.3115 | 88.1697 | 0.19704 | -3.183e-05 | 49.917 | 0.00016154
0.24247 | 176.3392 | 63.8911 | 288.8886 | 40.565 | 318.2785 | 88.1696 | 0.19722 | -3.183e-05 | 49.8714 | 0.00016139
0.24268 | 176.3891 | 63.999 | 288.7974 | 40.5493 | 318.1956 | 88.1946 | 0.19731 | -3.183e-05 | 49.8739 | 0.00016132
0.24283 | 176.414 | 63.9175 | 288.8872 | 40.5353 | 318.2895 | 88.207 | 0.1974 | -3.183e-05 | 49.8638 | 0.00016124
0.24297 | 176.4389 | 63.9121 | 288.9009 | 40.5214 | 318.3074 | 88.2195 | 0.19758 | -3.183e-05 | 49.8309 | 0.0001611
0.24319 | 176.4889 | 64.0309 | 288.7987 | 40.5057 | 318.2135 | 88.2444 | 0.19776 | -3.183e-05 | 49.8107 | 0.00016095
0.24326 | 176.5139 | 63.8434 | 288.9946 | 40.504 | 318.4136 | 88.257 | 0.19794 | -3.183e-05 | 49.778 | 0.0001608
0.24348 | 176.5134 | 63.73 | 289.1078 | 40.4676 | 318.5267 | 88.2567 | 0.19803 | -3.183e-05 | 49.7552 | 0.00016073
0.24363 | 176.5635 | 63.8573 | 288.9972 | 40.4641 | 318.4245 | 88.2818 | 0.19821 | -3.183e-05 | 49.7352 | 0.00016058
0.24377 | 176.5632 | 63.9648 | 288.8896 | 40.4399 | 318.3168 | 88.2816 | 0.1983 | -3.183e-05 | 49.7124 | 0.00016051
0.24392 | 176.5881 | 63.892 | 288.9707 | 40.4261 | 318.4021 | 88.2941 | 0.19848 | -3.183e-05 | 49.6799 | 0.00016036
0.24406 | 176.613 | 63.869 | 289.002 | 40.4123 | 318.4375 | 88.3065 | 0.19848 | -3.183e-05 | 49.6924 | 0.00016036
0.24428 | 176.6378 | 63.7746 | 289.1047 | 40.3865 | 318.5443 | 88.3189 | 0.19866 | -3.183e-05 | 49.6598 | 0.00016022
0.24442 | 176.6374 | 64.0709 | 288.8082 | 40.3624 | 318.2478 | 88.3187 | 0.19884 | -3.183e-05 | 49.6146 | 0.00016007
0.2445 | 176.6625 | 64.0812 | 288.8063 | 40.3607 | 318.25 | 88.3312 | 0.19902 | -3.183e-05 | 49.5823 | 0.00015993
0.24471 | 176.6872 | 64.1411 | 288.7546 | 40.335 | 318.2025 | 88.3436 | 0.1992 | -3.183e-05 | 49.5499 | 0.00015978
0.24486 | 176.7121 | 64.0686 | 288.8354 | 40.3213 | 318.2875 | 88.3561 | 0.19938 | -3.183e-05 | 49.5176 | 0.00015964
0.245 | 176.7118 | 64.1932 | 288.7107 | 40.2973 | 318.1627 | 88.3559 | 0.19947 | -3.183e-05 | 49.495 | 0.00015957
0.24515 | 176.7619 | 64.3834 | 288.5372 | 40.2939 | 317.9976 | 88.381 | 0.19956 | -3.183e-05 | 49.4978 | 0.0001595
0.24529 | 176.7616 | 64.2971 | 288.6234 | 40.27 | 318.0837 | 88.3808 | 0.19974 | -3.183e-05 | 49.453 | 0.00015935
0.24544 | 176.8369 | 64.1703 | 288.7753 | 40.2769 | 318.2482 | 88.4185 | 0.19992 | -3.183e-05 | 49.4461 | 0.00015921
0.24565 | 176.8616 | 64.3425 | 288.6114 | 40.2513 | 318.0883 | 88.4308 | 0.2001 | -6.3659e-05 | 49.4139 | 0.00031813
0.2458 | 176.8613 | 64.2467 | 288.7071 | 40.2275 | 318.184 | 88.4307 | 0.20028 | -6.3659e-05 | 49.3693 | 0.00031784
0.24594 | 176.9114 | 64.2634 | 288.7071 | 40.2242 | 318.1923 | 88.4557 | 0.20046 | -6.3659e-05 | 49.3499 | 0.00031756
0.24609 | 176.9363 | 64.2557 | 288.7231 | 40.2106 | 318.2125 | 88.4682 | 0.20055 | -3.183e-05 | 49.3402 | 0.00015871
0.24623 | 176.936 | 64.3866 | 288.5921 | 40.1868 | 318.0814 | 88.468 | 0.20064 | -3.183e-05 | 49.3179 | 0.00015864
0.24638 | 176.9609 | 64.3384 | 288.6486 | 40.1733 | 318.1421 | 88.4805 | 0.20082 | -3.183e-05 | 49.286 | 0.00015849
0.24652 | 176.9606 | 64.3078 | 288.6791 | 40.1495 | 318.1725 | 88.4803 | 0.201 | -6.3659e-05 | 49.2417 | 0.0003167
0.24667 | 176.9855 | 64.3375 | 288.6577 | 40.1361 | 318.1552 | 88.4927 | 0.20119 | -3.183e-05 | 49.2099 | 0.00015821
0.24689 | 176.985 | 64.5223 | 288.4727 | 40.1005 | 317.9702 | 88.4925 | 0.20119 | -3.183e-05 | 49.2097 | 0.00015821
0.24703 | 177.0099 | 64.3919 | 288.6114 | 40.0871 | 318.1131 | 88.505 | 0.20137 | -3.183e-05 | 49.178 | 0.00015807
0.2471 | 177.0097 | 64.5263 | 288.4769 | 40.0753 | 317.9786 | 88.5049 | 0.20155 | -3.183e-05 | 49.134 | 0.00015793
0.24725 | 177.0094 | 64.2781 | 288.725 | 40.0517 | 318.2266 | 88.5047 | 0.20164 | -3.183e-05 | 49.1119 | 0.00015786
0.24747 | 177.0342 | 64.2745 | 288.7369 | 40.0265 | 318.2426 | 88.5171 | 0.20182 | -3.183e-05 | 49.0803 | 0.00015772
0.24761 | 177.0843 | 64.4225 | 288.6056 | 40.0233 | 318.1196 | 88.5421 | 0.202 | -6.3659e-05 | 49.0613 | 0.00031515
0.24776 | 177.1092 | 64.454 | 288.5824 | 40.0099 | 318.1006 | 88.5546 | 0.20209 | -3.183e-05 | 49.0517 | 0.0001575
0.2479 | 177.1341 | 64.4536 | 288.5911 | 39.9966 | 318.1134 | 88.567 | 0.20218 | -3.183e-05 | 49.0422 | 0.00015743
0.24804 | 177.1337 | 64.275 | 288.7696 | 39.9731 | 318.2919 | 88.5669 | 0.20236 | -3.183e-05 | 48.9984 | 0.00015729
0.24819 | 177.1586 | 64.4908 | 288.5621 | 39.9598 | 318.0885 | 88.5793 | 0.20254 | -3.183e-05 | 48.9671 | 0.00015715
0.24841 | 177.2086 | 64.5403 | 288.5292 | 39.9449 | 318.064 | 88.6043 | 0.20272 | -3.183e-05 | 48.9482 | 0.00015701
0.24848 | 177.2084 | 64.5448 | 288.5247 | 39.9332 | 318.0594 | 88.6042 | 0.2029 | -3.183e-05 | 48.9046 | 0.00015688
0.2487 | 177.2584 | 64.5997 | 288.4864 | 39.9184 | 318.0295 | 88.6292 | 0.20299 | -6.3659e-05 | 48.9075 | 0.00031361
0.24877 | 177.2582 | 64.5596 | 288.5265 | 39.9067 | 318.0695 | 88.6291 | 0.20317 | -6.3659e-05 | 48.8641 | 0.00031333
0.24891 | 177.2579 | 64.886 | 288.2 | 39.8834 | 317.7429 | 88.6289 | 0.20326 | -6.3659e-05 | 48.8422 | 0.00031319
0.24913 | 177.2826 | 64.601 | 288.4932 | 39.8585 | 318.0403 | 88.6413 | 0.20344 | -3.183e-05 | 48.8111 | 0.00015646
0.2492 | 177.2825 | 64.7692 | 288.325 | 39.8469 | 317.872 | 88.6412 | 0.20362 | -3.183e-05 | 48.7679 | 0.00015632
0.24942 | 177.3072 | 64.5223 | 288.5801 | 39.8221 | 318.1313 | 88.6536 | 0.20362 | -3.183e-05 | 48.78 | 0.00015632
0.24957 | 177.3069 | 64.6841 | 288.4182 | 39.7988 | 317.9693 | 88.6534 | 0.2038 | -3.183e-05 | 48.7367 | 0.00015618
0.24971 | 177.3822 | 64.6635 | 288.4639 | 39.8059 | 318.0276 | 88.6911 | 0.20398 | -3.183e-05 | 48.7306 | 0.00015604
0.24986 | 177.4071 | 64.6766 | 288.4591 | 39.7928 | 318.0269 | 88.7035 | 0.20416 | -3.183e-05 | 48.6998 | 0.00015591
0.25 | 177.4068 | 64.7264 | 288.4092 | 39.7696 | 317.977 | 88.7034 | 0.20434 | -3.183e-05 | 48.6567 | 0.00015577
0.25015 | 177.4569 | 65.0421 | 288.1102 | 39.7666 | 317.6863 | 88.7284 | 0.20443 | -3.183e-05 | 48.6597 | 0.0001557
0.25029 | 177.4818 | 64.8749 | 288.2857 | 39.7535 | 317.866 | 88.7409 | 0.20461 | -3.183e-05 | 48.6291 | 0.00015556
0.25044 | 177.5319 | 65.0276 | 288.1497 | 39.7505 | 317.7383 | 88.7659 | 0.20479 | -3.183e-05 | 48.6107 | 0.00015543
0.25065 | 177.5314 | 65.0641 | 288.113 | 39.7158 | 317.7016 | 88.7657 | 0.20488 | -3.183e-05 | 48.5891 | 0.00015536
0.25073 | 177.5564 | 65.0097 | 288.1758 | 39.7144 | 317.7685 | 88.7782 | 0.20506 | -3.183e-05 | 48.5586 | 0.00015522
0.25094 | 177.556 | 65.1815 | 288.0038 | 39.6798 | 317.5965 | 88.778 | 0.20524 | -3.183e-05 | 48.5158 | 0.00015508
0.25109 | 177.5557 | 65.1454 | 288.0398 | 39.6568 | 317.6324 | 88.7778 | 0.20533 | -3.183e-05 | 48.4943 | 0.00015502
0.25116 | 177.5555 | 65.0439 | 288.1413 | 39.6453 | 317.7338 | 88.7777 | 0.20551 | -3.183e-05 | 48.4517 | 0.00015488
0.2513 | 177.5804 | 65.3087 | 287.8848 | 39.6323 | 317.4815 | 88.7902 | 0.20569 | -3.183e-05 | 48.4214 | 0.00015475
0.25152 | 177.6051 | 65.3204 | 287.8813 | 39.6079 | 317.4822 | 88.8026 | 0.20578 | -3.183e-05 | 48.4122 | 0.00015468
0.25167 | 177.63 | 65.605 | 287.605 | 39.595 | 317.21 | 88.815 | 0.20587 | -3.183e-05 | 48.4031 | 0.00015461
0.25181 | 177.6549 | 65.3829 | 287.8354 | 39.5821 | 317.4446 | 88.8275 | 0.20605 | -3.183e-05 | 48.3729 | 0.00015447
0.25196 | 177.705 | 65.1864 | 288.0486 | 39.5792 | 317.6661 | 88.8525 | 0.20623 | -3.183e-05 | 48.3549 | 0.00015434
0.2521 | 177.7299 | 65.1697 | 288.0736 | 39.5663 | 317.6952 | 88.8649 | 0.20641 | -3.183e-05 | 48.3247 | 0.0001542
0.25225 | 177.7548 | 65.2476 | 288.004 | 39.5535 | 317.6298 | 88.8774 | 0.20659 | -3.183e-05 | 48.2946 | 0.00015407
0.25239 | 177.8049 | 65.1707 | 288.0976 | 39.5506 | 317.7317 | 88.9024 | 0.20677 | -3.183e-05 | 48.2768 | 0.00015394
0.25261 | 177.8044 | 65.2993 | 287.9688 | 39.5164 | 317.6029 | 88.9022 | 0.20677 | -6.3659e-05 | 48.2766 | 0.00030787
0.25268 | 177.8547 | 65.3986 | 287.8863 | 39.525 | 317.5287 | 88.9273 | 0.20695 | -3.183e-05 | 48.2588 | 0.0001538
0.25283 | 177.8795 | 65.6172 | 287.676 | 39.5122 | 317.3226 | 88.9398 | 0.20713 | -3.183e-05 | 48.2288 | 0.00015367
0.25297 | 177.8792 | 65.632 | 287.6611 | 39.4894 | 317.3076 | 88.9396 | 0.20722 | -3.183e-05 | 48.2077 | 0.0001536
0.25319 | 177.8788 | 65.5627 | 287.7302 | 39.4553 | 317.3767 | 88.9394 | 0.2074 | -6.3659e-05 | 48.1656 | 0.00030694
0.25326 | 177.9038 | 65.5569 | 287.7444 | 39.4539 | 317.395 | 88.9519 | 0.20749 | -3.183e-05 | 48.1568 | 0.0001534
0.25341 | 177.9035 | 65.4603 | 287.8409 | 39.4312 | 317.4914 | 88.9517 | 0.20767 | -6.3659e-05 | 48.1148 | 0.00030654
0.25355 | 177.9284 | 65.4476 | 287.8619 | 39.4185 | 317.5166 | 88.9642 | 0.20785 | -3.183e-05 | 48.0851 | 0.00015314
0.2537 | 177.9533 | 65.4292 | 287.8886 | 39.4058 | 317.5474 | 88.9766 | 0.20803 | -3.183e-05 | 48.0554 | 0.000153
0.25384 | 178.0034 | 65.3645 | 287.97 | 39.4031 | 317.6372 | 89.0017 | 0.20803 | -3.183e-05 | 48.0795 | 0.000153
0.25399 | 178.0031 | 65.3334 | 288.001 | 39.3805 | 317.6681 | 89.0015 | 0.20821 | -3.183e-05 | 48.0377 | 0.00015287
0.2542 | 178.0278 | 65.2988 | 288.0438 | 39.3565 | 317.7151 | 89.0139 | 0.20839 | -3.183e-05 | 48.0081 | 0.00015274
0.25435 | 178.0527 | 65.3199 | 288.031 | 39.3439 | 317.7064 | 89.0263 | 0.20857 | -3.183e-05 | 47.9785 | 0.00015261
0.25449 | 178.0776 | 65.5457 | 287.8135 | 39.3313 | 317.4931 | 89.0388 | 0.20875 | -3.183e-05 | 47.949 | 0.00015247
0.25464 | 178.1529 | 65.5965 | 287.7878 | 39.3385 | 317.4799 | 89.0764 | 0.20884 | -3.183e-05 | 47.9644 | 0.00015241
0.25478 | 178.1526 | 65.431 | 287.9532 | 39.316 | 317.6453 | 89.0763 | 0.20902 | -3.183e-05 | 47.9229 | 0.00015228
0.25493 | 178.1774 | 65.4809 | 287.9116 | 39.3034 | 317.6078 | 89.0887 | 0.20911 | -3.183e-05 | 47.9141 | 0.00015221
0.25514 | 178.177 | 65.5407 | 287.8516 | 39.2697 | 317.5478 | 89.0885 | 0.20929 | -3.183e-05 | 47.8727 | 0.00015208
0.25522 | 178.202 | 65.556 | 287.8447 | 39.2684 | 317.545 | 89.101 | 0.20956 | -3.183e-05 | 47.8229 | 0.00015188
0.25536 | 178.2269 | 65.761 | 287.648 | 39.2559 | 317.3525 | 89.1135 | 0.20965 | -6.3659e-05 | 47.8142 | 0.00030364
0.25551 | 178.2266 | 65.731 | 287.6779 | 39.2335 | 317.3823 | 89.1133 | 0.20983 | -6.3659e-05 | 47.773 | 0.00030338
0.25565 | 178.2263 | 65.5227 | 287.8861 | 39.2111 | 317.5904 | 89.1131 | 0.20992 | -6.3659e-05 | 47.7523 | 0.00030325
0.25587 | 178.2762 | 65.5699 | 287.8555 | 39.1973 | 317.5682 | 89.1381 | 0.21001 | -6.3659e-05 | 47.7556 | 0.00030312
0.25594 | 178.2761 | 65.588 | 287.8374 | 39.1862 | 317.55 | 89.138 | 0.21019 | -6.3659e-05 | 47.7146 | 0.00030286
0.25609 | 178.3009 | 65.4014 | 288.0322 | 39.1737 | 317.7491 | 89.1505 | 0.21028 | -6.3659e-05 | 47.706 | 0.00030273
0.25623 | 178.3006 | 65.5781 | 287.8554 | 39.1514 | 317.5722 | 89.1503 | 0.21046 | -6.3659e-05 | 47.665 | 0.00030247
0.25645 | 178.3254 | 65.6387 | 287.8031 | 39.1279 | 317.524 | 89.1627 | 0.21056 | -3.183e-05 | 47.6564 | 0.00015117
0.25659 | 178.3754 | 65.8478 | 287.6107 | 39.1253 | 317.3399 | 89.1877 | 0.21074 | -3.183e-05 | 47.6394 | 0.00015104
0.25674 | 178.3751 | 65.8433 | 287.6151 | 39.1031 | 317.3443 | 89.1876 | 0.21092 | -3.183e-05 | 47.5985 | 0.00015091
0.25688 | 178.4504 | 65.895 | 287.5885 | 39.1104 | 317.3302 | 89.2252 | 0.21101 | -3.183e-05 | 47.6139 | 0.00015085
0.25703 | 178.4501 | 65.7957 | 287.6877 | 39.0882 | 317.4294 | 89.2251 | 0.21119 | -3.183e-05 | 47.5731 | 0.00015072
0.25717 | 178.4498 | 65.7911 | 287.6922 | 39.0661 | 317.4338 | 89.2249 | 0.21128 | -6.3659e-05 | 47.5527 | 0.00030131
0.25732 | 178.4747 | 65.9261 | 287.5655 | 39.0538 | 317.3112 | 89.2373 | 0.21146 | -6.3659e-05 | 47.5239 | 0.00030105
0.25746 | 178.4996 | 65.5322 | 287.9677 | 39.0414 | 317.7176 | 89.2498 | 0.21155 | -3.183e-05 | 47.5154 | 0.00015046
0.25761 | 178.4993 | 65.6823 | 287.8175 | 39.0194 | 317.5673 | 89.2496 | 0.21173 | -3.183e-05 | 47.4749 | 0.00015033
0.25775 | 178.5241 | 65.65 | 287.858 | 39.0071 | 317.6121 | 89.2621 | 0.21191 | -3.183e-05 | 47.4462 | 0.00015021
0.2579 | 178.549 | 65.9661 | 287.5502 | 38.9948 | 317.3084 | 89.2745 | 0.21209 | -3.183e-05 | 47.4177 | 0.00015008
0.25804 | 178.5739 | 65.6306 | 287.894 | 38.9826 | 317.6564 | 89.287 | 0.21227 | -3.183e-05 | 47.3891 | 0.00014995
0.25819 | 178.5736 | 65.7408 | 287.7837 | 38.9606 | 317.546 | 89.2868 | 0.21236 | -3.183e-05 | 47.3689 | 0.00014989
0.25833 | 178.5985 | 65.8658 | 287.667 | 38.9484 | 317.4334 | 89.2992 | 0.21245 | -6.3659e-05 | 47.3605 | 0.00029965
0.25848 | 178.5982 | 65.9233 | 287.6094 | 38.9264 | 317.3758 | 89.2991 | 0.21263 | -3.183e-05 | 47.3202 | 0.0001497
0.25862 | 178.6483 | 65.8546 | 287.6948 | 38.924 | 317.4695 | 89.3241 | 0.21281 | -3.183e-05 | 47.3037 | 0.00014957
0.25877 | 178.6984 | 65.7899 | 287.7762 | 38.9215 | 317.5593 | 89.3492 | 0.21299 | -6.3659e-05 | 47.2872 | 0.00029889
0.25898 | 178.6979 | 65.9022 | 287.6638 | 38.8887 | 317.4467 | 89.3489 | 0.21308 | -6.3659e-05 | 47.267 | 0.00029876
0.25913 | 178.7228 | 65.9328 | 287.6415 | 38.8765 | 317.4286 | 89.3614 | 0.21326 | -6.3659e-05 | 47.2387 | 0.00029851
0.25927 | 178.7477 | 65.9791 | 287.6035 | 38.8644 | 317.3947 | 89.3738 | 0.21335 | -6.3659e-05 | 47.2304 | 0.00029838
0.25942 | 178.7726 | 65.9931 | 287.5978 | 38.8523 | 317.3932 | 89.3863 | 0.21353 | -6.3659e-05 | 47.2022 | 0.00029813
0.25956 | 178.8226 | 66.0159 | 287.5916 | 38.8499 | 317.3954 | 89.4113 | 0.21371 | -6.3659e-05 | 47.1859 | 0.00029788
0.25971 | 178.8223 | 65.9548 | 287.6526 | 38.8281 | 317.4564 | 89.4112 | 0.21371 | -3.183e-05 | 47.1857 | 0.00014894
0.25985 | 178.8472 | 65.9292 | 287.6865 | 38.8161 | 317.4944 | 89.4236 | 0.21389 | -6.3659e-05 | 47.1576 | 0.00029763
0.26 | 178.8217 | 66.0564 | 287.5508 | 38.7846 | 317.3544 | 89.4108 | 0.21407 | -6.3659e-05 | 47.106 | 0.00029738
0.26014 | 178.8718 | 66.2107 | 287.4132 | 38.7823 | 317.2252 | 89.4359 | 0.21425 | -6.3659e-05 | 47.0897 | 0.00029713
0.26029 | 178.8463 | 66.0047 | 287.6107 | 38.7509 | 317.4184 | 89.4231 | 0.21434 | -6.3659e-05 | 47.058 | 0.000297
0.26043 | 178.8712 | 66.065 | 287.5587 | 38.7389 | 317.3706 | 89.4356 | 0.21443 | -3.183e-05 | 47.0499 | 0.00014844
0.26058 | 178.896 | 65.899 | 287.733 | 38.7269 | 317.549 | 89.448 | 0.2147 | -3.183e-05 | 47.0022 | 0.00014825
0.26072 | 178.9209 | 66.0002 | 287.6401 | 38.7149 | 317.4603 | 89.4605 | 0.21479 | -3.183e-05 | 46.9941 | 0.00014819
0.26087 | 178.9206 | 66.1234 | 287.5168 | 38.6933 | 317.3369 | 89.4603 | 0.21506 | -3.183e-05 | 46.9349 | 0.000148
0.26101 | 178.9707 | 66.2615 | 287.3954 | 38.691 | 317.2239 | 89.4854 | 0.21506 | -3.183e-05 | 46.9582 | 0.000148
0.26116 | 178.9956 | 66.3123 | 287.3529 | 38.6791 | 317.1855 | 89.4978 | 0.21524 | -6.3659e-05 | 46.9304 | 0.00029576
0.26137 | 179.0203 | 66.3977 | 287.2757 | 38.6564 | 317.1125 | 89.5102 | 0.21542 | -6.3659e-05 | 46.9027 | 0.00029551
0.26152 | 179.02 | 66.2017 | 287.4716 | 38.6348 | 317.3083 | 89.51 | 0.21551 | -6.3659e-05 | 46.8829 | 0.00029539
0.26166 | 179.0701 | 66.444 | 287.246 | 38.6326 | 317.091 | 89.535 | 0.2156 | -6.3659e-05 | 46.8865 | 0.00029526
0.26181 | 179.0698 | 66.5465 | 287.1434 | 38.6111 | 316.9884 | 89.5349 | 0.21578 | -3.183e-05 | 46.8472 | 0.00014751
0.26188 | 179.0948 | 66.4418 | 287.2565 | 38.6099 | 317.1056 | 89.5474 | 0.21587 | -3.183e-05 | 46.8393 | 0.00014745
0.2621 | 179.0943 | 66.7062 | 286.9919 | 38.5778 | 316.841 | 89.5472 | 0.21605 | -3.183e-05 | 46.8 | 0.00014732
0.26224 | 179.1192 | 66.5339 | 287.1725 | 38.5659 | 317.0257 | 89.5596 | 0.21623 | -3.183e-05 | 46.7725 | 0.0001472
0.26239 | 179.1441 | 66.5609 | 287.1538 | 38.5541 | 317.0112 | 89.5721 | 0.21641 | -3.183e-05 | 46.7451 | 0.00014708
0.26246 | 179.1692 | 66.4769 | 287.2462 | 38.553 | 317.1077 | 89.5846 | 0.2165 | -3.183e-05 | 46.7372 | 0.00014702
0.26268 | 179.1687 | 66.5209 | 287.202 | 38.5209 | 317.0634 | 89.5843 | 0.21668 | -3.183e-05 | 46.6981 | 0.0001469
0.26282 | 179.1936 | 66.7457 | 286.9855 | 38.5092 | 316.8511 | 89.5968 | 0.21677 | -3.183e-05 | 46.6902 | 0.00014683
0.26297 | 179.2185 | 66.4004 | 287.3391 | 38.4974 | 317.2088 | 89.6092 | 0.21695 | -3.183e-05 | 46.6629 | 0.00014671
0.26304 | 179.2183 | 66.4269 | 287.3125 | 38.4868 | 317.1822 | 89.6091 | 0.21713 | -3.183e-05 | 46.6241 | 0.00014659
0.26326 | 179.243 | 66.3442 | 287.4035 | 38.4644 | 317.2773 | 89.6215 | 0.21722 | -3.183e-05 | 46.6161 | 0.00014653
0.2634 | 179.2931 | 66.4364 | 287.328 | 38.4622 | 317.2102 | 89.6466 | 0.2174 | -3.183e-05 | 46.6005 | 0.00014641
0.26355 | 179.318 | 66.5793 | 287.1934 | 38.4505 | 317.0797 | 89.659 | 0.21749 | -3.183e-05 | 46.5927 | 0.00014635
0.26369 | 179.3429 | 66.712 | 287.069 | 38.4388 | 316.9594 | 89.6714 | 0.21767 | -3.183e-05 | 46.5655 | 0.00014623
0.26384 | 179.3678 | 66.6864 | 287.1029 | 38.4272 | 316.9975 | 89.6839 | 0.21776 | -3.183e-05 | 46.5577 | 0.00014617
0.26398 | 179.3675 | 66.6118 | 287.1774 | 38.406 | 317.0719 | 89.6837 | 0.21794 | -6.3659e-05 | 46.519 | 0.00029209
0.2642 | 179.3922 | 66.6127 | 287.1847 | 38.3837 | 317.0834 | 89.6961 | 0.21821 | -3.183e-05 | 46.4728 | 0.00014586
0.26427 | 179.4172 | 66.6522 | 287.1535 | 38.3827 | 317.0564 | 89.7086 | 0.2183 | -3.183e-05 | 46.465 | 0.0001458
0.26449 | 179.4419 | 66.65 | 287.164 | 38.3605 | 317.071 | 89.721 | 0.21839 | -6.3659e-05 | 46.4572 | 0.00029149
0.26463 | 179.4668 | 66.6981 | 287.1242 | 38.3489 | 317.0353 | 89.7334 | 0.21857 | -3.183e-05 | 46.4303 | 0.00014562
0.26478 | 179.4665 | 66.7233 | 287.0989 | 38.3278 | 317.01 | 89.7333 | 0.21866 | -3.183e-05 | 46.411 | 0.00014556
0.26485 | 179.5168 | 66.7875 | 287.0514 | 38.3363 | 316.9709 | 89.7584 | 0.21884 | -3.183e-05 | 46.3957 | 0.00014544
0.26507 | 179.5163 | 66.8334 | 287.0054 | 38.3047 | 316.9247 | 89.7581 | 0.21902 | -3.183e-05 | 46.3574 | 0.00014532
0.26521 | 179.5412 | 66.6715 | 287.1756 | 38.2931 | 317.0991 | 89.7706 | 0.21911 | -3.183e-05 | 46.3497 | 0.00014526
0.26536 | 179.5661 | 66.7332 | 287.1222 | 38.2816 | 317.0498 | 89.783 | 0.21929 | -3.183e-05 | 46.3229 | 0.00014515
0.2655 | 179.5909 | 66.6301 | 287.2335 | 38.2701 | 317.1654 | 89.7955 | 0.21947 | -6.3659e-05 | 46.2962 | 0.00029005
0.26565 | 179.6158 | 66.5618 | 287.3101 | 38.2586 | 317.2461 | 89.8079 | 0.21956 | -6.3659e-05 | 46.2886 | 0.00028993
0.26579 | 179.6407 | 66.8001 | 287.0801 | 38.2471 | 317.0203 | 89.8204 | 0.21974 | -3.183e-05 | 46.2619 | 0.00014485
0.26594 | 179.6656 | 66.605 | 287.2835 | 38.2356 | 317.2278 | 89.8328 | 0.21993 | -3.183e-05 | 46.2353 | 0.00014473
0.26608 | 179.7157 | 66.6846 | 287.2206 | 38.2336 | 317.1732 | 89.8578 | 0.22011 | -3.183e-05 | 46.2202 | 0.00014461
0.26623 | 179.7406 | 66.6414 | 287.2721 | 38.2221 | 317.2289 | 89.8703 | 0.2202 | -3.183e-05 | 46.2126 | 0.00014455
0.26645 | 179.7653 | 66.8303 | 287.0915 | 38.2002 | 317.0523 | 89.8826 | 0.22038 | -3.183e-05 | 46.1861 | 0.00014443
0.26659 | 179.765 | 66.7588 | 287.1629 | 38.1794 | 317.1237 | 89.8825 | 0.22047 | -3.183e-05 | 46.167 | 0.00014437
0.26674 | 179.7899 | 66.9044 | 287.0256 | 38.168 | 316.9905 | 89.8949 | 0.22056 | -3.183e-05 | 46.1595 | 0.00014432
0.26688 | 179.8147 | 66.6846 | 287.2536 | 38.1566 | 317.2228 | 89.9074 | 0.22074 | -3.183e-05 | 46.1331 | 0.0001442
0.26703 | 179.7892 | 66.5483 | 287.3814 | 38.1263 | 317.3463 | 89.8946 | 0.22083 | -3.183e-05 | 46.1027 | 0.00014414
0.26717 | 179.8393 | 67.0007 | 286.9457 | 38.1244 | 316.919 | 89.9197 | 0.22101 | -3.183e-05 | 46.0878 | 0.00014402
0.26731 | 179.839 | 66.9517 | 286.9946 | 38.1036 | 316.9678 | 89.9195 | 0.2211 | -3.183e-05 | 46.0688 | 0.00014396
0.26739 | 179.864 | 67.0573 | 286.8974 | 38.1026 | 316.8747 | 89.932 | 0.22137 | -3.183e-05 | 46.0239 | 0.00014379
0.2676 | 179.914 | 66.9301 | 287.0412 | 38.0903 | 317.0269 | 89.957 | 0.22137 | -3.183e-05 | 46.0465 | 0.00014379
0.26775 | 179.8884 | 67.0236 | 286.9392 | 38.0602 | 316.9206 | 89.9442 | 0.22155 | -3.183e-05 | 45.9975 | 0.00014367
0.26789 | 179.9637 | 67.064 | 286.9239 | 38.0677 | 316.9179 | 89.9819 | 0.22173 | -3.183e-05 | 45.9941 | 0.00014355
0.26804 | 179.9886 | 66.9543 | 287.0419 | 38.0564 | 317.04 | 89.9943 | 0.22191 | -6.3659e-05 | 45.9679 | 0.00028687
0.26826 | 180.0133 | 66.9935 | 287.0109 | 38.0348 | 317.0132 | 90.0067 | 0.22209 | -3.183e-05 | 45.9418 | 0.00014332
0.2684 | 180.0382 | 67.0029 | 287.0098 | 38.0235 | 317.0162 | 90.0191 | 0.22218 | -3.183e-05 | 45.9343 | 0.00014326
0.26855 | 180.0379 | 66.931 | 287.0816 | 38.0029 | 317.088 | 90.019 | 0.22245 | -6.3659e-05 | 45.8784 | 0.00028618
0.26869 | 180.0376 | 67.0883 | 286.9242 | 37.9823 | 316.9305 | 90.0188 | 0.22245 | -6.3659e-05 | 45.8782 | 0.00028618
0.26884 | 180.0625 | 67.2053 | 286.8155 | 37.9711 | 316.8259 | 90.0312 | 0.22263 | -3.183e-05 | 45.8523 | 0.00014297
0.26898 | 180.0621 | 67.0883 | 286.9324 | 37.9505 | 316.9428 | 90.0311 | 0.22272 | -3.183e-05 | 45.8336 | 0.00014291
0.26913 | 180.087 | 66.9885 | 287.0405 | 37.9393 | 317.055 | 90.0435 | 0.22299 | -3.183e-05 | 45.7892 | 0.00014274
0.26927 | 180.0867 | 67.1445 | 286.8844 | 37.9188 | 316.8989 | 90.0434 | 0.22299 | -3.183e-05 | 45.789 | 0.00014274
0.26942 | 180.1368 | 66.9998 | 287.0458 | 37.917 | 317.0686 | 90.0684 | 0.22317 | -6.3659e-05 | 45.7745 | 0.00028525
0.26956 | 180.1365 | 66.9832 | 287.0623 | 37.8965 | 317.085 | 90.0682 | 0.22335 | -6.3659e-05 | 45.7374 | 0.00028502
0.26971 | 180.1362 | 67.0645 | 286.9809 | 37.876 | 317.0036 | 90.0681 | 0.22353 | -6.3659e-05 | 45.7004 | 0.00028479
0.26992 | 180.1609 | 67.1391 | 286.9145 | 37.8547 | 316.9413 | 90.0804 | 0.22362 | -6.3659e-05 | 45.6931 | 0.00028468
0.27007 | 180.1858 | 67.2403 | 286.8216 | 37.8436 | 316.8526 | 90.0929 | 0.2238 | -3.183e-05 | 45.6674 | 0.00014222
0.27021 | 180.2106 | 67.2583 | 286.8119 | 37.8325 | 316.847 | 90.1053 | 0.22389 | -3.183e-05 | 45.6601 | 0.00014217
0.27036 | 180.2607 | 67.0591 | 287.0278 | 37.8308 | 317.0713 | 90.1304 | 0.22407 | -3.183e-05 | 45.6458 | 0.00014205
0.2705 | 180.2604 | 67.351 | 286.7358 | 37.8104 | 316.7792 | 90.1302 | 0.22425 | -3.183e-05 | 45.6089 | 0.00014194
0.27065 | 180.3105 | 67.1818 | 286.9217 | 37.8086 | 316.9734 | 90.1552 | 0.22443 | -3.183e-05 | 45.5946 | 0.00014182
0.27079 | 180.285 | 67.3276 | 286.7674 | 37.779 | 316.8149 | 90.1425 | 0.22452 | -3.183e-05 | 45.565 | 0.00014177
0.27101 | 180.3349 | 67.1743 | 286.9373 | 37.7671 | 316.9932 | 90.1675 | 0.22461 | -3.183e-05 | 45.5689 | 0.00014171
0.27108 | 180.3599 | 67.2646 | 286.8554 | 37.7663 | 316.9154 | 90.18 | 0.22479 | -3.183e-05 | 45.5435 | 0.0001416
0.2713 | 180.3847 | 67.2682 | 286.86 | 37.7451 | 316.9241 | 90.1923 | 0.22497 | -3.183e-05 | 45.5181 | 0.00014148
0.27144 | 180.3843 | 67.1994 | 286.9287 | 37.7249 | 316.9928 | 90.1922 | 0.22506 | -3.183e-05 | 45.4997 | 0.00014143
0.27159 | 180.384 | 67.2758 | 286.8522 | 37.7046 | 316.9162 | 90.192 | 0.22515 | -3.183e-05 | 45.4813 | 0.00014137
0.27173 | 180.3837 | 67.3307 | 286.7972 | 37.6844 | 316.8612 | 90.1919 | 0.22533 | -3.183e-05 | 45.4448 | 0.00014126
0.27188 | 180.4086 | 67.279 | 286.8572 | 37.6735 | 316.9253 | 90.2043 | 0.22551 | -3.183e-05 | 45.4196 | 0.00014114
0.27202 | 180.4587 | 67.2313 | 286.9216 | 37.6718 | 316.998 | 90.2293 | 0.22569 | -3.183e-05 | 45.4055 | 0.00014103
0.27217 | 180.4836 | 67.4404 | 286.7208 | 37.6609 | 316.8014 | 90.2418 | 0.22587 | -3.183e-05 | 45.3803 | 0.00014092
0.27231 | 180.4832 | 67.3887 | 286.7724 | 37.6407 | 316.8529 | 90.2416 | 0.22596 | -3.183e-05 | 45.362 | 0.00014086
0.27253 | 180.508 | 67.3172 | 286.8521 | 37.6198 | 316.9368 | 90.254 | 0.22614 | -3.183e-05 | 45.3368 | 0.00014075
0.27268 | 180.5328 | 67.4435 | 286.7341 | 37.6089 | 316.8229 | 90.2664 | 0.22623 | -3.183e-05 | 45.3298 | 0.00014069
0.27282 | 180.5829 | 67.4993 | 286.695 | 37.6073 | 316.7922 | 90.2915 | 0.22641 | -3.183e-05 | 45.3158 | 0.00014058
0.27297 | 180.6078 | 67.7178 | 286.4848 | 37.5965 | 316.5861 | 90.3039 | 0.22659 | -3.183e-05 | 45.2908 | 0.00014047
0.27318 | 180.6325 | 67.7501 | 286.4607 | 37.5756 | 316.5662 | 90.3163 | 0.22677 | -3.183e-05 | 45.2657 | 0.00014036
0.27333 | 180.6322 | 67.6378 | 286.5729 | 37.5556 | 316.6783 | 90.3161 | 0.22695 | -3.183e-05 | 45.2296 | 0.00014025
0.27347 | 180.6571 | 67.7488 | 286.4702 | 37.5448 | 316.5797 | 90.3285 | 0.22704 | -3.183e-05 | 45.2226 | 0.00014019
0.27362 | 180.682 | 67.6688 | 286.5585 | 37.534 | 316.6722 | 90.341 | 0.22713 | -3.183e-05 | 45.2156 | 0.00014014
0.27376 | 180.6817 | 67.7267 | 286.5005 | 37.514 | 316.6141 | 90.3408 | 0.22731 | -3.183e-05 | 45.1796 | 0.00014003
0.27391 | 180.7065 | 67.4562 | 286.7793 | 37.5032 | 316.8971 | 90.3533 | 0.22749 | -3.183e-05 | 45.1548 | 0.00013991
0.27405 | 180.7314 | 67.5844 | 286.6594 | 37.4925 | 316.7813 | 90.3657 | 0.22758 | -3.183e-05 | 45.1478 | 0.00013986
0.27427 | 180.7309 | 67.6297 | 286.6139 | 37.4626 | 316.7358 | 90.3655 | 0.22767 | -3.183e-05 | 45.1298 | 0.0001398
0.27434 | 180.756 | 67.658 | 286.594 | 37.4618 | 316.72 | 90.378 | 0.22785 | -3.183e-05 | 45.1051 | 0.00013969
0.27456 | 180.7807 | 67.587 | 286.6732 | 37.4412 | 316.8033 | 90.3903 | 0.22803 | -3.183e-05 | 45.0803 | 0.00013958
0.2747 | 180.7804 | 67.6351 | 286.625 | 37.4213 | 316.7551 | 90.3902 | 0.22812 | -3.183e-05 | 45.0623 | 0.00013953
0.27485 | 180.8053 | 67.7911 | 286.4773 | 37.4107 | 316.6115 | 90.4026 | 0.2283 | -3.183e-05 | 45.0376 | 0.00013942
0.27499 | 180.8301 | 67.6616 | 286.6151 | 37.4 | 316.7535 | 90.4151 | 0.22848 | -3.183e-05 | 45.013 | 0.00013931
0.27514 | 180.855 | 67.7461 | 286.5389 | 37.3893 | 316.6814 | 90.4275 | 0.22857 | -3.183e-05 | 45.0062 | 0.00013925
0.27528 | 180.8547 | 67.7668 | 286.5181 | 37.3696 | 316.6605 | 90.4273 | 0.22857 | -3.183e-05 | 45.006 | 0.00013925
0.2755 | 180.9046 | 67.5983 | 286.7032 | 37.3582 | 316.854 | 90.4523 | 0.22884 | -6.3659e-05 | 44.9747 | 0.00027818
0.27557 | 180.9045 | 67.7021 | 286.5994 | 37.3483 | 316.7501 | 90.4522 | 0.22893 | -6.3659e-05 | 44.9569 | 0.00027807
0.27579 | 180.9292 | 67.4839 | 286.8258 | 37.3278 | 316.9807 | 90.4646 | 0.22911 | -3.183e-05 | 44.9323 | 0.00013892
0.27594 | 180.9289 | 67.8959 | 286.4137 | 37.3081 | 316.5685 | 90.4644 | 0.2293 | -3.183e-05 | 44.8969 | 0.00013881
0.27608 | 180.9537 | 67.949 | 286.3689 | 37.2976 | 316.5279 | 90.4769 | 0.22948 | -3.183e-05 | 44.8725 | 0.00013871
0.27623 | 180.9534 | 67.9589 | 286.3589 | 37.2779 | 316.5178 | 90.4767 | 0.22957 | -6.3659e-05 | 44.8547 | 0.0002773
0.27637 | 180.9783 | 67.7394 | 286.5867 | 37.2673 | 316.7498 | 90.4892 | 0.22975 | -6.3659e-05 | 44.8304 | 0.00027708
0.27652 | 181.0032 | 68.0132 | 286.3212 | 37.2568 | 316.4884 | 90.5016 | 0.22984 | -6.3659e-05 | 44.8236 | 0.00027698
0.27666 | 181.0029 | 67.8397 | 286.4946 | 37.2372 | 316.6617 | 90.5014 | 0.22993 | -3.183e-05 | 44.8059 | 0.00013843
0.2768 | 181.0277 | 67.8217 | 286.5209 | 37.2267 | 316.6922 | 90.5139 | 0.23011 | -3.183e-05 | 44.7817 | 0.00013833
0.27702 | 181.0525 | 68.2231 | 286.1277 | 37.2064 | 316.3031 | 90.5262 | 0.23029 | -3.183e-05 | 44.7573 | 0.00013822
0.27709 | 181.0271 | 68.1018 | 286.2406 | 37.1875 | 316.4118 | 90.5136 | 0.23047 | -6.3659e-05 | 44.7113 | 0.00027622
0.27731 | 181.1022 | 68.1292 | 286.2382 | 37.1855 | 316.4219 | 90.5511 | 0.23065 | -3.183e-05 | 44.709 | 0.000138
0.27746 | 181.1019 | 67.957 | 286.4103 | 37.1659 | 316.5939 | 90.5509 | 0.23065 | -3.183e-05 | 44.7088 | 0.000138
0.2776 | 181.152 | 67.9781 | 286.4059 | 37.1646 | 316.5979 | 90.576 | 0.23092 | -3.183e-05 | 44.6782 | 0.00013784
0.27782 | 181.1767 | 68.1333 | 286.2589 | 37.1444 | 316.455 | 90.5883 | 0.2311 | -3.183e-05 | 44.6541 | 0.00013773
0.27796 | 181.2016 | 67.9391 | 286.4614 | 37.134 | 316.6617 | 90.6008 | 0.23119 | -3.183e-05 | 44.6474 | 0.00013768
0.27811 | 181.2013 | 68.2318 | 286.1686 | 37.1145 | 316.3688 | 90.6006 | 0.23128 | -3.183e-05 | 44.6299 | 0.00013762
0.27825 | 181.2009 | 68.0528 | 286.3475 | 37.0951 | 316.5477 | 90.6005 | 0.23146 | -6.3659e-05 | 44.595 | 0.00027504
0.2784 | 181.2258 | 68.1985 | 286.2101 | 37.0847 | 316.4144 | 90.6129 | 0.23155 | -3.183e-05 | 44.5884 | 0.00013746
0.27862 | 181.2253 | 68.2785 | 286.1299 | 37.0556 | 316.3342 | 90.6127 | 0.23173 | -6.3659e-05 | 44.5535 | 0.00027471
0.27876 | 181.2502 | 68.2538 | 286.1629 | 37.0453 | 316.3713 | 90.6251 | 0.23191 | -3.183e-05 | 44.5296 | 0.00013725
0.27891 | 181.2751 | 68.2641 | 286.1609 | 37.035 | 316.3734 | 90.6375 | 0.23209 | -6.3659e-05 | 44.5058 | 0.00027429
0.27905 | 181.3 | 68.3303 | 286.103 | 37.0246 | 316.3197 | 90.65 | 0.23227 | -6.3659e-05 | 44.482 | 0.00027408
0.27927 | 181.3247 | 68.4642 | 285.9774 | 37.0047 | 316.1981 | 90.6623 | 0.23236 | -6.3659e-05 | 44.4753 | 0.00027397
0.27934 | 181.3497 | 68.4305 | 286.0194 | 37.0041 | 316.2444 | 90.6749 | 0.23245 | -6.3659e-05 | 44.4689 | 0.00027386
0.27956 | 181.3744 | 68.4638 | 285.9943 | 36.9841 | 316.2234 | 90.6872 | 0.23263 | -6.3659e-05 | 44.4451 | 0.00027365
0.2797 | 181.3741 | 68.5361 | 285.9219 | 36.9649 | 316.151 | 90.6871 | 0.23281 | -6.3659e-05 | 44.4105 | 0.00027344
0.27985 | 181.4242 | 68.3303 | 286.1444 | 36.9636 | 316.3818 | 90.7121 | 0.23299 | -6.3659e-05 | 44.3977 | 0.00027323
0.28006 | 181.4489 | 68.729 | 285.754 | 36.9438 | 315.9955 | 90.7245 | 0.23317 | -6.3659e-05 | 44.374 | 0.00027302
0.28021 | 181.4738 | 68.4781 | 286.0132 | 36.9335 | 316.2588 | 90.7369 | 0.23326 | -3.183e-05 | 44.3675 | 0.00013646
0.28035 | 181.4735 | 68.5959 | 285.8953 | 36.9143 | 316.1408 | 90.7367 | 0.23344 | -3.183e-05 | 44.3331 | 0.00013635
0.28057 | 181.5234 | 68.5681 | 285.9397 | 36.9035 | 316.1936 | 90.7617 | 0.23353 | -3.183e-05 | 44.3374 | 0.0001363
0.28064 | 181.5484 | 68.8963 | 285.6198 | 36.9029 | 315.8779 | 90.7742 | 0.23371 | -3.183e-05 | 44.3139 | 0.00013619
0.28086 | 181.548 | 68.6382 | 285.8778 | 36.8742 | 316.1358 | 90.774 | 0.23389 | -6.3659e-05 | 44.2796 | 0.00027218
0.28101 | 181.5476 | 68.4327 | 286.0832 | 36.8551 | 316.3411 | 90.7738 | 0.23398 | -3.183e-05 | 44.2624 | 0.00013604
0.28115 | 181.5977 | 68.6724 | 285.8602 | 36.8539 | 316.1265 | 90.7989 | 0.23407 | -3.183e-05 | 44.2667 | 0.00013598
0.28137 | 181.5972 | 68.872 | 285.6604 | 36.8253 | 315.9266 | 90.7986 | 0.23425 | -3.183e-05 | 44.2325 | 0.00013588
0.28151 | 181.5969 | 68.7128 | 285.8195 | 36.8062 | 316.0857 | 90.7985 | 0.23443 | -3.183e-05 | 44.1983 | 0.00013577
0.28166 | 181.647 | 68.7182 | 285.8308 | 36.805 | 316.1053 | 90.8235 | 0.23452 | -3.183e-05 | 44.2027 | 0.00013572
0.2818 | 181.6215 | 68.4731 | 286.0674 | 36.7771 | 316.3376 | 90.8107 | 0.2347 | -3.183e-05 | 44.1579 | 0.00013562
0.28195 | 181.6715 | 68.751 | 285.8062 | 36.7759 | 316.0848 | 90.8358 | 0.23479 | -6.3659e-05 | 44.1623 | 0.00027113
0.28209 | 181.6964 | 68.7628 | 285.8027 | 36.7658 | 316.0854 | 90.8482 | 0.23497 | -3.183e-05 | 44.139 | 0.00013546
0.28231 | 181.7463 | 68.5618 | 286.0203 | 36.7552 | 316.3114 | 90.8732 | 0.23515 | -3.183e-05 | 44.1264 | 0.00013536
0.28246 | 181.746 | 68.6976 | 285.8844 | 36.7363 | 316.1754 | 90.873 | 0.23533 | -3.183e-05 | 44.0925 | 0.00013525
0.2826 | 181.7709 | 68.3504 | 286.2399 | 36.7262 | 316.535 | 90.8854 | 0.23542 | -3.183e-05 | 44.0862 | 0.0001352
0.28282 | 181.8208 | 68.5941 | 286.0128 | 36.7157 | 316.3163 | 90.9104 | 0.23569 | -3.183e-05 | 44.0568 | 0.00013505
0.28296 | 181.8205 | 68.4682 | 286.1386 | 36.6967 | 316.442 | 90.9102 | 0.23578 | -6.3659e-05 | 44.0398 | 0.00026999
0.28311 | 181.8454 | 68.3185 | 286.2966 | 36.6867 | 316.6042 | 90.9227 | 0.23596 | -6.3659e-05 | 44.0167 | 0.00026978
0.28325 | 181.8702 | 68.5074 | 286.116 | 36.6768 | 316.4277 | 90.9351 | 0.23614 | -3.183e-05 | 43.9937 | 0.00013479
0.28347 | 181.8698 | 68.7026 | 285.9207 | 36.6485 | 316.2323 | 90.9349 | 0.23623 | -6.3659e-05 | 43.9767 | 0.00026948
0.28361 | 181.8694 | 68.7034 | 285.9197 | 36.6296 | 316.2313 | 90.9347 | 0.23632 | -6.3659e-05 | 43.9598 | 0.00026937
0.28376 | 181.8943 | 68.3311 | 286.3003 | 36.6197 | 316.6161 | 90.9472 | 0.2365 | -6.3659e-05 | 43.9368 | 0.00026917
0.2839 | 181.894 | 68.5456 | 286.0857 | 36.6009 | 316.4014 | 90.947 | 0.23668 | -6.3659e-05 | 43.9032 | 0.00026896
0.28405 | 181.9441 | 68.533 | 286.115 | 36.5999 | 316.439 | 90.972 | 0.23686 | -6.3659e-05 | 43.891 | 0.00026876
0.28419 | 181.9437 | 68.6693 | 285.9786 | 36.5811 | 316.3026 | 90.9719 | 0.23695 | -6.3659e-05 | 43.8742 | 0.00026866
0.28441 | 181.9685 | 68.7354 | 285.9208 | 36.5618 | 316.2488 | 90.9842 | 0.23704 | -3.183e-05 | 43.8679 | 0.00013428
0.28456 | 182.0185 | 68.7133 | 285.9595 | 36.5608 | 316.296 | 91.0093 | 0.23722 | -6.3659e-05 | 43.8557 | 0.00026835
0.2847 | 182.0434 | 68.7191 | 285.962 | 36.5509 | 316.3026 | 91.0217 | 0.2374 | -3.183e-05 | 43.8329 | 0.00013407
0.28485 | 182.0935 | 68.7218 | 285.976 | 36.5499 | 316.3249 | 91.0467 | 0.23758 | -3.183e-05 | 43.8207 | 0.00013397
0.28506 | 182.1182 | 68.8396 | 285.8665 | 36.5307 | 316.2195 | 91.0591 | 0.23776 | -3.183e-05 | 43.7979 | 0.00013387
0.28521 | 182.1179 | 68.7862 | 285.9198 | 36.5121 | 316.2727 | 91.0589 | 0.23794 | -3.183e-05 | 43.7646 | 0.00013377
0.28535 | 182.1428 | 68.6476 | 286.0667 | 36.5022 | 316.4238 | 91.0714 | 0.23803 | -6.3659e-05 | 43.7585 | 0.00026744
0.2855 | 182.1424 | 68.8109 | 285.9032 | 36.4836 | 316.2603 | 91.0712 | 0.23821 | -6.3659e-05 | 43.7252 | 0.00026723
0.28572 | 182.1671 | 68.8743 | 285.8481 | 36.4645 | 316.2093 | 91.0836 | 0.2383 | -3.183e-05 | 43.7191 | 0.00013357
0.28586 | 182.1668 | 68.6962 | 286.0261 | 36.4459 | 316.3872 | 91.0834 | 0.23848 | -6.3659e-05 | 43.6859 | 0.00026693
0.28601 | 182.1917 | 68.841 | 285.8896 | 36.4361 | 316.2549 | 91.0959 | 0.23867 | -3.183e-05 | 43.6634 | 0.00013336
0.28622 | 182.2164 | 68.9202 | 285.8186 | 36.4171 | 316.188 | 91.1082 | 0.23876 | -6.3659e-05 | 43.6572 | 0.00026663
0.28637 | 182.2413 | 69.1575 | 285.5896 | 36.4074 | 315.9631 | 91.1206 | 0.23885 | -6.3659e-05 | 43.6512 | 0.00026653
0.28651 | 182.2662 | 69.2438 | 285.5116 | 36.3976 | 315.8893 | 91.1331 | 0.23912 | -6.3659e-05 | 43.6122 | 0.00026623
0.28673 | 182.2657 | 68.9691 | 285.7861 | 36.3699 | 316.1637 | 91.1328 | 0.23921 | -6.3659e-05 | 43.5956 | 0.00026613
0.2868 | 182.3159 | 68.9404 | 285.8316 | 36.3782 | 316.2176 | 91.158 | 0.23939 | -6.3659e-05 | 43.5838 | 0.00026593
0.28702 | 182.3658 | 69.0559 | 285.7327 | 36.3681 | 316.127 | 91.1829 | 0.23957 | -6.3659e-05 | 43.5718 | 0.00026573
0.28716 | 182.3907 | 68.8055 | 285.9914 | 36.3584 | 316.3899 | 91.1954 | 0.23966 | -6.3659e-05 | 43.5658 | 0.00026563
0.28738 | 182.4154 | 68.863 | 285.9421 | 36.3395 | 316.3447 | 91.2077 | 0.23975 | -6.3659e-05 | 43.5598 | 0.00026553
0.28753 | 182.4655 | 68.7947 | 286.0271 | 36.3386 | 316.438 | 91.2327 | 0.23993 | -6.3659e-05 | 43.5479 | 0.00026533
0.28774 | 182.4902 | 68.8109 | 286.0192 | 36.3197 | 316.4342 | 91.2451 | 0.24011 | -6.3659e-05 | 43.5255 | 0.00026513
0.28789 | 182.4899 | 68.9142 | 285.9158 | 36.3013 | 316.3307 | 91.2449 | 0.24029 | -6.3659e-05 | 43.4928 | 0.00026493
0.28803 | 182.54 | 69.024 | 285.8227 | 36.3005 | 316.246 | 91.27 | 0.24047 | -6.3659e-05 | 43.481 | 0.00026473
0.28825 | 182.5395 | 68.8927 | 285.9538 | 36.2729 | 316.377 | 91.2697 | 0.24047 | -6.3659e-05 | 43.4808 | 0.00026473
0.2884 | 182.5392 | 68.6774 | 286.169 | 36.2546 | 316.5922 | 91.2696 | 0.24065 | -6.3659e-05 | 43.4481 | 0.00026453
0.28854 | 182.564 | 68.9503 | 285.9044 | 36.245 | 316.3317 | 91.282 | 0.24083 | -6.3659e-05 | 43.4259 | 0.00026433
0.28869 | 182.5637 | 68.9741 | 285.8805 | 36.2267 | 316.3078 | 91.2819 | 0.24101 | -6.3659e-05 | 43.3933 | 0.00026414
0.28883 | 182.5886 | 68.8207 | 286.0422 | 36.2171 | 316.4736 | 91.2943 | 0.24119 | -6.3659e-05 | 43.3712 | 0.00026394
0.28905 | 182.6133 | 68.8612 | 286.0099 | 36.1985 | 316.4454 | 91.3066 | 0.24128 | -6.3659e-05 | 43.3653 | 0.00026384
0.28919 | 182.613 | 68.8311 | 286.0399 | 36.1802 | 316.4754 | 91.3065 | 0.24137 | -6.3659e-05 | 43.3489 | 0.00026374
0.28934 | 182.663 | 68.9678 | 285.9199 | 36.1794 | 316.3637 | 91.3315 | 0.24155 | -6.3659e-05 | 43.3373 | 0.00026355
0.28948 | 182.6879 | 69.0339 | 285.8621 | 36.1699 | 316.3101 | 91.344 | 0.24173 | -6.3659e-05 | 43.3153 | 0.00026335
0.2897 | 182.7378 | 69.1445 | 285.7681 | 36.16 | 316.2244 | 91.3689 | 0.24191 | -6.3659e-05 | 43.3037 | 0.00026315
0.28984 | 182.7627 | 69.0577 | 285.8632 | 36.1505 | 316.3236 | 91.3813 | 0.242 | -6.3659e-05 | 43.2978 | 0.00026306
0.28999 | 182.7624 | 69.194 | 285.7268 | 36.1323 | 316.1872 | 91.3812 | 0.24227 | -6.3659e-05 | 43.2494 | 0.00026276
0.29021 | 182.7871 | 69.0627 | 285.8663 | 36.1138 | 316.3308 | 91.3935 | 0.24236 | -6.3659e-05 | 43.2435 | 0.00026266
0.29035 | 182.812 | 69.0856 | 285.8517 | 36.1043 | 316.3204 | 91.406 | 0.24254 | -6.3659e-05 | 43.2216 | 0.00026247
0.2905 | 182.8116 | 69.216 | 285.7212 | 36.0862 | 316.1898 | 91.4058 | 0.24272 | -6.3659e-05 | 43.1894 | 0.00026227
0.29071 | 182.8615 | 69.2245 | 285.7293 | 36.0764 | 316.2063 | 91.4308 | 0.24281 | -6.3659e-05 | 43.194 | 0.00026218
0.29086 | 182.8612 | 69.0784 | 285.8753 | 36.0583 | 316.3522 | 91.4306 | 0.24308 | -6.3659e-05 | 43.1458 | 0.00026189
0.291 | 182.8861 | 69.1818 | 285.7802 | 36.0489 | 316.2613 | 91.4431 | 0.24308 | -6.3659e-05 | 43.156 | 0.00026189
0.29115 | 182.8858 | 68.975 | 285.9869 | 36.0309 | 316.4679 | 91.4429 | 0.24326 | -6.3659e-05 | 43.1239 | 0.00026169
0.29137 | 182.9105 | 68.8527 | 286.1175 | 36.0125 | 316.6025 | 91.4552 | 0.24344 | -6.3659e-05 | 43.1022 | 0.0002615
0.29151 | 182.9354 | 68.8625 | 286.116 | 36.0031 | 316.6052 | 91.4677 | 0.24362 | -6.3659e-05 | 43.0805 | 0.0002613
0.29166 | 182.9602 | 68.9948 | 285.9919 | 35.9937 | 316.4853 | 91.4801 | 0.24362 | -6.3659e-05 | 43.0907 | 0.0002613
0.2918 | 182.9599 | 69.0536 | 285.933 | 35.9758 | 316.4264 | 91.48 | 0.2438 | -6.3659e-05 | 43.0587 | 0.00026111
0.29202 | 183.0098 | 69.0829 | 285.9204 | 35.9661 | 316.422 | 91.5049 | 0.24398 | -6.3659e-05 | 43.0474 | 0.00026092
0.29224 | 183.0597 | 68.9448 | 286.0751 | 35.9564 | 316.5851 | 91.5299 | 0.24416 | -6.3659e-05 | 43.036 | 0.00026073
0.29238 | 183.0846 | 68.9539 | 286.0743 | 35.9471 | 316.5884 | 91.5423 | 0.24434 | -6.3659e-05 | 43.0145 | 0.00026053
0.29252 | 183.0843 | 69.265 | 285.7631 | 35.9292 | 316.2771 | 91.5421 | 0.24452 | -3.183e-05 | 42.9827 | 0.00013017
0.29267 | 183.1343 | 69.2637 | 285.7811 | 35.9285 | 316.3035 | 91.5672 | 0.24452 | -6.3659e-05 | 43.0031 | 0.00026034
0.29289 | 183.1591 | 69.2618 | 285.7912 | 35.9103 | 316.3177 | 91.5795 | 0.24479 | -6.3659e-05 | 42.9657 | 0.00026005
0.29303 | 183.1839 | 69.5474 | 285.5139 | 35.901 | 316.0446 | 91.592 | 0.24488 | -6.3659e-05 | 42.9601 | 0.00025996
0.29318 | 183.1836 | 69.3549 | 285.7063 | 35.8832 | 316.2369 | 91.5918 | 0.24506 | -6.3659e-05 | 42.9284 | 0.00025977
0.29332 | 183.2085 | 69.3383 | 285.7312 | 35.8739 | 316.2659 | 91.6042 | 0.24524 | -6.3659e-05 | 42.907 | 0.00025958
0.29347 | 183.2082 | 69.0995 | 285.9699 | 35.8561 | 316.5046 | 91.6041 | 0.24542 | -6.3659e-05 | 42.8753 | 0.00025939
0.29368 | 183.2329 | 69.2506 | 285.827 | 35.838 | 316.3658 | 91.6164 | 0.24551 | -6.3659e-05 | 42.8697 | 0.00025929
0.29383 | 183.2577 | 69.14 | 285.9459 | 35.8288 | 316.4889 | 91.6289 | 0.24578 | -6.3659e-05 | 42.8326 | 0.00025901
0.29397 | 183.2826 | 69.4462 | 285.648 | 35.8196 | 316.1951 | 91.6413 | 0.24578 | -6.3659e-05 | 42.8428 | 0.00025901
0.29419 | 183.3073 | 69.2812 | 285.8212 | 35.8015 | 316.3725 | 91.6537 | 0.24596 | -6.3659e-05 | 42.8214 | 0.00025882
0.29434 | 183.3322 | 69.3082 | 285.8025 | 35.7923 | 316.3579 | 91.6661 | 0.24614 | -6.3659e-05 | 42.8002 | 0.00025863
0.29448 | 183.3823 | 69.3221 | 285.8053 | 35.7917 | 316.369 | 91.6911 | 0.24632 | -3.183e-05 | 42.7892 | 0.00012922
0.2947 | 183.4322 | 69.1522 | 285.9919 | 35.7823 | 316.5639 | 91.7161 | 0.2465 | -3.183e-05 | 42.7782 | 0.00012912
0.29484 | 183.4318 | 69.4534 | 285.6905 | 35.7646 | 316.2625 | 91.7159 | 0.24659 | -3.183e-05 | 42.7624 | 0.00012908
0.29499 | 183.4567 | 69.4323 | 285.7199 | 35.7554 | 316.2961 | 91.7284 | 0.24677 | -6.3659e-05 | 42.7413 | 0.00025797
0.29521 | 183.4814 | 69.2398 | 285.9207 | 35.7375 | 316.5009 | 91.7407 | 0.24686 | -3.183e-05 | 42.7357 | 0.00012894
0.29535 | 183.5063 | 69.5316 | 285.6372 | 35.7284 | 316.2215 | 91.7531 | 0.24713 | -6.3659e-05 | 42.699 | 0.00025759
0.29557 | 183.531 | 69.6598 | 285.5172 | 35.7105 | 316.1057 | 91.7655 | 0.24722 | -3.183e-05 | 42.6934 | 0.00012875
0.29571 | 183.5559 | 69.5986 | 285.5867 | 35.7014 | 316.1793 | 91.7779 | 0.24731 | -6.3659e-05 | 42.6879 | 0.0002574
0.29586 | 183.5556 | 69.6247 | 285.5605 | 35.6838 | 316.1531 | 91.7778 | 0.24749 | -6.3659e-05 | 42.6567 | 0.00025721
0.296 | 183.5804 | 69.6993 | 285.4942 | 35.6747 | 316.0909 | 91.7902 | 0.24758 | -3.183e-05 | 42.6512 | 0.00012856
0.29622 | 183.6051 | 70.0967 | 285.105 | 35.6569 | 315.7059 | 91.8026 | 0.24776 | -3.183e-05 | 42.6302 | 0.00012847
0.29636 | 183.6048 | 69.8068 | 285.3948 | 35.6393 | 315.9956 | 91.8024 | 0.24785 | -3.183e-05 | 42.6146 | 0.00012842
0.29658 | 183.6295 | 69.7578 | 285.452 | 35.6216 | 316.057 | 91.8148 | 0.24804 | -3.183e-05 | 42.5936 | 0.00012833
0.29673 | 183.6292 | 69.7673 | 285.4424 | 35.6041 | 316.0473 | 91.8146 | 0.24831 | -6.3659e-05 | 42.5471 | 0.00025637
0.29687 | 183.6793 | 69.5443 | 285.6821 | 35.6035 | 316.2953 | 91.8396 | 0.2484 | -6.3659e-05 | 42.5518 | 0.00025628
0.29702 | 183.7041 | 69.6661 | 285.5686 | 35.5945 | 316.186 | 91.8521 | 0.24849 | -6.3659e-05 | 42.5464 | 0.00025619
0.29723 | 183.754 | 69.7983 | 285.453 | 35.5853 | 316.0787 | 91.877 | 0.24867 | -6.3659e-05 | 42.5356 | 0.000256
0.29738 | 183.7789 | 69.6283 | 285.6313 | 35.5763 | 316.2612 | 91.8895 | 0.24876 | -6.3659e-05 | 42.5302 | 0.00025591
0.2976 | 183.8288 | 69.439 | 285.8373 | 35.5671 | 316.4754 | 91.9144 | 0.24894 | -6.3659e-05 | 42.5195 | 0.00025572
0.29774 | 183.8285 | 69.4471 | 285.8291 | 35.5497 | 316.4671 | 91.9142 | 0.24912 | -6.3659e-05 | 42.4886 | 0.00025554
0.29789 | 183.8282 | 69.421 | 285.8551 | 35.5323 | 316.4931 | 91.9141 | 0.24921 | -3.183e-05 | 42.4731 | 0.00012772
0.2981 | 183.8529 | 69.6738 | 285.6105 | 35.5147 | 316.2526 | 91.9264 | 0.24939 | -6.3659e-05 | 42.4523 | 0.00025526
0.29825 | 183.8525 | 69.6378 | 285.6464 | 35.4973 | 316.2885 | 91.9263 | 0.24957 | -6.3659e-05 | 42.4215 | 0.00025508
0.29839 | 183.9026 | 69.5995 | 285.7014 | 35.4969 | 316.3518 | 91.9513 | 0.24975 | -6.3659e-05 | 42.411 | 0.00025489
0.29854 | 183.9023 | 69.6148 | 285.686 | 35.4795 | 316.3363 | 91.9511 | 0.24984 | -6.3659e-05 | 42.3956 | 0.0002548
0.29868 | 183.902 | 69.5582 | 285.7425 | 35.4622 | 316.3928 | 91.951 | 0.25002 | -6.3659e-05 | 42.3649 | 0.00025462
0.2989 | 183.9267 | 69.6364 | 286.6725 | 35.4447 | 317.3269 | 91.9633 | 0.25011 | -6.3659e-05 | 42.3595 | 0.00025453
0.29904 | 183.9263 | 69.6656 | 285.6432 | 35.4274 | 316.2976 | 91.9632 | 0.25029 | -6.3659e-05 | 42.3289 | 0.00025434
0.29919 | 183.9512 | 69.8734 | 285.4437 | 35.4186 | 316.1022 | 91.9756 | 0.25047 | -6.3659e-05 | 42.3083 | 0.00025416
0.29933 | 183.9761 | 69.7614 | 285.564 | 35.4097 | 316.2266 | 91.988 | 0.25056 | -6.3659e-05 | 42.3031 | 0.00025407
0.29955 | 184.0008 | 69.9952 | 285.3384 | 35.3923 | 316.0052 | 92.0004 | 0.25074 | -6.3659e-05 | 42.2825 | 0.00025389
0.2997 | 184.0257 | 69.8842 | 285.4577 | 35.3835 | 316.1286 | 92.0128 | 0.25083 | -6.3659e-05 | 42.2772 | 0.0002538
0.29984 | 184.0505 | 69.7353 | 285.6149 | 35.3747 | 316.29 | 92.0253 | 0.25101 | -6.3659e-05 | 42.2568 | 0.00025361
0.29999 | 184.0754 | 69.7654 | 285.5931 | 35.3659 | 316.2723 | 92.0377 | 0.25119 | -6.3659e-05 | 42.2364 | 0.00025343
0.3002 | 184.0749 | 69.5303 | 285.828 | 35.3401 | 316.5072 | 92.0375 | 0.25137 | -6.3659e-05 | 42.2059 | 0.00025325
0.30035 | 184.0998 | 69.4943 | 285.8723 | 35.3314 | 316.5556 | 92.0499 | 0.25155 | -6.3659e-05 | 42.1856 | 0.00025307
0.30049 | 184.1247 | 69.5577 | 285.8172 | 35.3226 | 316.5046 | 92.0623 | 0.25164 | -6.3659e-05 | 42.1803 | 0.00025298
0.30064 | 184.1495 | 69.6251 | 285.7581 | 35.3138 | 316.4497 | 92.0748 | 0.25182 | -6.3659e-05 | 42.16 | 0.0002528
0.30078 | 184.1492 | 69.3823 | 286.0008 | 35.2967 | 316.6923 | 92.0746 | 0.25209 | -6.3659e-05 | 42.1147 | 0.00025253
0.301 | 184.1487 | 69.5914 | 285.7915 | 35.2711 | 316.483 | 92.0744 | 0.25209 | -6.3659e-05 | 42.1145 | 0.00025253
0.30115 | 184.1484 | 69.738 | 285.6448 | 35.254 | 316.3362 | 92.0742 | 0.25227 | -6.3659e-05 | 42.0843 | 0.00025235
0.30129 | 184.1984 | 69.7641 | 285.6354 | 35.2537 | 316.3351 | 92.0992 | 0.25245 | -6.3659e-05 | 42.0741 | 0.00025217
0.30144 | 184.2233 | 69.5222 | 285.8856 | 35.245 | 316.5895 | 92.1117 | 0.25254 | -6.3659e-05 | 42.0689 | 0.00025208
0.30165 | 184.2228 | 69.7101 | 285.6975 | 35.2194 | 316.4013 | 92.1114 | 0.25272 | -6.3659e-05 | 42.0387 | 0.0002519
0.3018 | 184.2729 | 69.7501 | 285.6742 | 35.2191 | 316.3863 | 92.1364 | 0.25281 | -6.3659e-05 | 42.0436 | 0.00025181
0.30194 | 184.2726 | 69.675 | 286.7492 | 35.2021 | 317.4613 | 92.1363 | 0.25299 | -6.3659e-05 | 42.0135 | 0.00025163
0.30216 | 184.3477 | 69.6773 | 285.7719 | 35.2016 | 316.4965 | 92.1738 | 0.25317 | -6.3659e-05 | 42.0132 | 0.00025145
0.3023 | 184.3725 | 69.7501 | 285.7074 | 35.193 | 316.4362 | 92.1863 | 0.25335 | -6.3659e-05 | 41.9932 | 0.00025127
0.30245 | 184.3722 | 69.8854 | 285.572 | 35.176 | 316.3007 | 92.1861 | 0.25353 | -6.3659e-05 | 41.9632 | 0.00025109
0.30267 | 184.3969 | 70.0986 | 285.367 | 35.1589 | 316.0999 | 92.1985 | 0.25371 | -6.3659e-05 | 41.9431 | 0.00025091
0.30281 | 184.4218 | 69.9741 | 285.4998 | 35.1503 | 316.2368 | 92.2109 | 0.2538 | -6.3659e-05 | 41.938 | 0.00025082
0.30296 | 184.4466 | 69.8981 | 285.5841 | 35.1417 | 316.3252 | 92.2233 | 0.25398 | -6.3659e-05 | 41.9181 | 0.00025064
0.3031 | 184.4463 | 69.9246 | 285.5575 | 35.1248 | 316.2986 | 92.2232 | 0.25416 | -6.3659e-05 | 41.8882 | 0.00025047
0.30332 | 184.471 | 69.931 | 285.5593 | 35.1078 | 316.3045 | 92.2355 | 0.25425 | -6.3659e-05 | 41.8831 | 0.00025038
0.30346 | 184.4959 | 69.7618 | 285.7368 | 35.0992 | 316.4861 | 92.2479 | 0.25443 | -6.3659e-05 | 41.8632 | 0.0002502
0.30361 | 184.4704 | 69.8383 | 285.6518 | 35.0741 | 316.3969 | 92.2352 | 0.25452 | -6.3659e-05 | 41.8384 | 0.00025011
0.30383 | 184.4951 | 69.9435 | 285.5549 | 35.0571 | 316.304 | 92.2475 | 0.25461 | -6.3659e-05 | 41.8333 | 0.00025002
0.3039 | 184.5201 | 69.675 | 285.8317 | 35.057 | 316.5851 | 92.2601 | 0.25479 | -6.3659e-05 | 41.8135 | 0.00024985
0.30412 | 184.5448 | 69.8145 | 285.7004 | 35.04 | 316.4579 | 92.2724 | 0.25488 | -6.3659e-05 | 41.8084 | 0.00024976
0.30426 | 184.5445 | 69.711 | 285.8038 | 35.0233 | 316.5612 | 92.2722 | 0.25506 | -6.3659e-05 | 41.7788 | 0.00024958
0.30441 | 184.5946 | 69.7006 | 285.8309 | 35.023 | 316.5967 | 92.2973 | 0.25524 | -6.3659e-05 | 41.7689 | 0.00024941
0.30462 | 184.6193 | 69.6036 | 285.9362 | 35.0062 | 316.706 | 92.3096 | 0.25542 | -6.3659e-05 | 41.7491 | 0.00024923
0.30477 | 184.6441 | 69.7632 | 285.7848 | 34.9977 | 316.5589 | 92.3221 | 0.25551 | -6.3659e-05 | 41.7441 | 0.00024914
0.30491 | 184.669 | 69.9017 | 285.6546 | 34.9892 | 316.4328 | 92.3345 | 0.25569 | -6.3659e-05 | 41.7244 | 0.00024897
0.30506 | 184.6939 | 69.7717 | 285.7929 | 34.9807 | 316.5752 | 92.3469 | 0.25587 | -6.3659e-05 | 41.7047 | 0.00024879
0.30527 | 184.6934 | 69.9323 | 285.6322 | 34.9557 | 316.4144 | 92.3467 | 0.25605 | -6.3659e-05 | 41.6752 | 0.00024862
0.30535 | 184.6932 | 69.8567 | 285.7077 | 34.9473 | 316.4899 | 92.3466 | 0.25614 | -6.3659e-05 | 41.6605 | 0.00024853
0.30556 | 184.7431 | 69.9506 | 285.6304 | 34.9388 | 316.421 | 92.3716 | 0.25623 | -6.3659e-05 | 41.6653 | 0.00024844
0.30578 | 184.7174 | 69.9206 | 285.6519 | 34.9056 | 316.4381 | 92.3587 | 0.25659 | -6.3659e-05 | 41.5968 | 0.00024809
0.30593 | 184.7423 | 69.9134 | 285.6674 | 34.8972 | 316.4577 | 92.3711 | 0.25659 | -6.3659e-05 | 41.6065 | 0.00024809
0.30607 | 184.742 | 70.0069 | 286.5738 | 34.8805 | 317.3641 | 92.371 | 0.25677 | -9.5489e-05 | 41.5771 | 0.00037188
0.30614 | 184.767 | 69.9997 | 285.5893 | 34.8805 | 316.3838 | 92.3835 | 0.25695 | -6.3659e-05 | 41.5577 | 0.00024774
0.30636 | 184.7665 | 70.0479 | 285.5409 | 34.8556 | 316.3354 | 92.3833 | 0.25713 | -6.3659e-05 | 41.5284 | 0.00024757
0.30651 | 184.7914 | 70.1521 | 285.445 | 34.8472 | 316.2436 | 92.3957 | 0.25722 | -6.3659e-05 | 41.5235 | 0.00024748
0.30665 | 184.7911 | 70.2209 | 285.3761 | 34.8306 | 316.1746 | 92.3955 | 0.25741 | -6.3659e-05 | 41.4943 | 0.00024731
0.30687 | 184.8409 | 69.9475 | 285.6661 | 34.8222 | 316.473 | 92.4205 | 0.25759 | -6.3659e-05 | 41.4847 | 0.00024714
0.30701 | 184.891 | 70.1076 | 285.5227 | 34.8221 | 316.3379 | 92.4455 | 0.25777 | -9.5489e-05 | 41.4751 | 0.00037045
0.30723 | 184.8905 | 69.9916 | 285.6386 | 34.7973 | 316.4537 | 92.4453 | 0.25786 | -9.5489e-05 | 41.4604 | 0.00037032
0.3073 | 184.9407 | 70.2947 | 285.3522 | 34.8054 | 316.1757 | 92.4704 | 0.25804 | -9.5489e-05 | 41.4509 | 0.00037006
0.30752 | 184.9654 | 70.3346 | 285.3205 | 34.7889 | 316.1481 | 92.4827 | 0.25822 | -6.3659e-05 | 41.4316 | 0.00024653
0.30767 | 184.9651 | 70.3702 | 285.2848 | 34.7724 | 316.1124 | 92.4826 | 0.25831 | -6.3659e-05 | 41.417 | 0.00024645
0.30781 | 185.0152 | 70.3455 | 285.3262 | 34.7723 | 316.1621 | 92.5076 | 0.25849 | -9.5489e-05 | 41.4075 | 0.00036941
0.30796 | 184.9897 | 70.4219 | 286.2413 | 34.7476 | 317.0729 | 92.4948 | 0.25867 | -9.5489e-05 | 41.3688 | 0.00036916
0.3081 | 185.0145 | 70.2187 | 286.4528 | 34.7394 | 317.2886 | 92.5073 | 0.25876 | -9.5489e-05 | 41.364 | 0.00036903
0.30825 | 184.989 | 70.2051 | 285.4579 | 34.7148 | 316.2894 | 92.4945 | 0.25885 | -9.5489e-05 | 41.3397 | 0.0003689
0.30839 | 185.0139 | 70.3657 | 285.3056 | 34.7065 | 316.1412 | 92.5069 | 0.25903 | -9.5489e-05 | 41.3206 | 0.00036864
0.30853 | 185.0639 | 70.2676 | 286.4204 | 34.7064 | 317.2644 | 92.532 | 0.25921 | -9.5489e-05 | 41.3112 | 0.00036839
0.30875 | 185.0634 | 70.2438 | 285.444 | 34.6818 | 316.2879 | 92.5317 | 0.2593 | -6.3659e-05 | 41.2966 | 0.00024551
0.3089 | 185.0883 | 70.2339 | 285.4622 | 34.6736 | 316.3103 | 92.5442 | 0.25939 | -9.5489e-05 | 41.2919 | 0.00036813
0.30904 | 185.1132 | 70.2736 | 285.4308 | 34.6654 | 316.283 | 92.5566 | 0.25975 | -9.5489e-05 | 41.2441 | 0.00036762
0.30919 | 185.1632 | 70.2272 | 285.4939 | 34.6654 | 316.3544 | 92.5816 | 0.25975 | -9.5489e-05 | 41.2634 | 0.00036762
0.3094 | 185.1879 | 70.1373 | 286.592 | 34.649 | 317.4567 | 92.594 | 0.25993 | -6.3659e-05 | 41.2443 | 0.00024491
0.30955 | 185.2128 | 70.171 | 285.5666 | 34.6408 | 316.4354 | 92.6064 | 0.26002 | -6.3659e-05 | 41.2396 | 0.00024483
0.30977 | 185.2375 | 70.1669 | 285.5789 | 34.6245 | 316.4518 | 92.6188 | 0.26029 | -6.3659e-05 | 41.2062 | 0.00024457
0.30991 | 185.2876 | 70.5334 | 285.2291 | 34.6244 | 316.1104 | 92.6438 | 0.26047 | -6.3659e-05 | 41.197 | 0.0002444
0.31006 | 185.2872 | 70.4058 | 285.3566 | 34.6082 | 316.2378 | 92.6436 | 0.26065 | -6.3659e-05 | 41.1684 | 0.00024423
0.3102 | 185.2869 | 70.4646 | 285.2977 | 34.5919 | 316.1789 | 92.6435 | 0.26083 | -9.5489e-05 | 41.1398 | 0.0003661
0.31035 | 185.3118 | 70.2438 | 285.5268 | 34.5838 | 316.4121 | 92.6559 | 0.26092 | -9.5489e-05 | 41.1351 | 0.00036597
0.31056 | 185.3617 | 70.3513 | 285.4359 | 34.5756 | 316.3295 | 92.6808 | 0.26101 | -9.5489e-05 | 41.14 | 0.00036584
0.31071 | 185.3613 | 70.2488 | 285.5383 | 34.5594 | 316.4319 | 92.6807 | 0.26119 | -9.5489e-05 | 41.1115 | 0.00036559
0.31093 | 185.3608 | 70.3306 | 285.4563 | 34.5351 | 316.3498 | 92.6804 | 0.26137 | -9.5489e-05 | 41.083 | 0.00036534
0.311 | 185.3607 | 70.3113 | 285.4756 | 34.527 | 316.369 | 92.6803 | 0.26155 | -9.5489e-05 | 41.0546 | 0.00036509
0.31114 | 185.3855 | 70.3787 | 285.4165 | 34.5189 | 316.3141 | 92.6928 | 0.26173 | -9.5489e-05 | 41.0359 | 0.00036484
0.31136 | 185.4102 | 70.5707 | 285.2327 | 34.5027 | 316.1344 | 92.7051 | 0.26173 | -6.3659e-05 | 41.0453 | 0.00024322
0.31151 | 185.4099 | 70.4695 | 285.3338 | 34.4866 | 316.2355 | 92.705 | 0.26191 | -9.5489e-05 | 41.0169 | 0.00036459
0.31165 | 185.46 | 70.6234 | 285.1966 | 34.4866 | 316.1066 | 92.73 | 0.26209 | -9.5489e-05 | 41.0078 | 0.00036433
0.31179 | 185.4848 | 70.5559 | 285.2724 | 34.4786 | 316.1865 | 92.7424 | 0.26227 | -6.3659e-05 | 40.9891 | 0.00024272
0.31194 | 185.5097 | 70.7006 | 285.136 | 34.4705 | 316.0543 | 92.7549 | 0.26245 | -9.5489e-05 | 40.9705 | 0.00036383
0.31216 | 185.5344 | 70.6377 | 285.2071 | 34.4544 | 316.1295 | 92.7672 | 0.26245 | -9.5489e-05 | 40.9799 | 0.00036383
0.3123 | 185.5593 | 70.7317 | 285.1214 | 34.4464 | 316.0479 | 92.7796 | 0.26263 | -9.5489e-05 | 40.9612 | 0.00036358
0.31252 | 185.5588 | 70.6813 | 285.1716 | 34.4223 | 316.0981 | 92.7794 | 0.2629 | -6.3659e-05 | 40.9189 | 0.00024214
0.31266 | 185.5836 | 70.8639 | 284.9973 | 34.4143 | 315.9279 | 92.7918 | 0.26299 | -6.3659e-05 | 40.9144 | 0.00024206
0.31281 | 185.5833 | 70.7667 | 285.0944 | 34.3983 | 316.025 | 92.7917 | 0.26317 | -9.5489e-05 | 40.8862 | 0.00036284
0.31295 | 185.6082 | 70.769 | 285.1004 | 34.3903 | 316.0351 | 92.8041 | 0.26335 | -6.3659e-05 | 40.8677 | 0.00024173
0.31317 | 185.6077 | 70.6714 | 285.1978 | 34.3663 | 316.1324 | 92.8038 | 0.26344 | -9.5489e-05 | 40.8535 | 0.00036247
0.31332 | 185.6074 | 70.8166 | 285.0525 | 34.3503 | 315.9871 | 92.8037 | 0.26353 | -9.5489e-05 | 40.8394 | 0.00036234
0.31346 | 185.6574 | 70.6467 | 285.2391 | 34.3503 | 316.182 | 92.8287 | 0.26371 | -9.5489e-05 | 40.8305 | 0.00036209
0.31368 | 185.6569 | 70.6737 | 285.2119 | 34.3264 | 316.1548 | 92.8285 | 0.26389 | -9.5489e-05 | 40.8025 | 0.00036185
0.31375 | 185.682 | 70.6953 | 285.1987 | 34.3264 | 316.1457 | 92.841 | 0.26407 | -9.5489e-05 | 40.7841 | 0.0003616
0.31397 | 185.6815 | 70.6647 | 285.2291 | 34.3025 | 316.176 | 92.8407 | 0.26416 | -9.5489e-05 | 40.77 | 0.00036148
0.31411 | 185.7315 | 70.7978 | 285.1127 | 34.3026 | 316.068 | 92.8658 | 0.26425 | -9.5489e-05 | 40.775 | 0.00036135
0.31426 | 185.7312 | 70.9017 | 285.0087 | 34.2867 | 315.9639 | 92.8656 | 0.26443 | -9.5489e-05 | 40.7471 | 0.00036111
0.3144 | 185.7812 | 71.0518 | 284.8753 | 34.2868 | 315.8388 | 92.8906 | 0.26461 | -9.5489e-05 | 40.7383 | 0.00036086
0.31462 | 185.8059 | 71.0339 | 284.9014 | 34.271 | 315.8691 | 92.903 | 0.26479 | -6.3659e-05 | 40.7199 | 0.00024041
0.31484 | 185.8306 | 71.251 | 284.6925 | 34.2552 | 315.6643 | 92.9153 | 0.26506 | -9.5489e-05 | 40.6877 | 0.00036025
0.31491 | 185.8557 | 71.0433 | 284.9086 | 34.2553 | 315.8845 | 92.9278 | 0.26515 | -9.5489e-05 | 40.6833 | 0.00036013
0.31513 | 185.8804 | 71.1098 | 284.8503 | 34.2395 | 315.8304 | 92.9402 | 0.26533 | -9.5489e-05 | 40.665 | 0.00035988
0.31527 | 185.8549 | 70.8508 | 285.1008 | 34.2156 | 316.0766 | 92.9274 | 0.26533 | -9.5489e-05 | 40.6554 | 0.00035988
0.31542 | 185.8545 | 70.9394 | 285.0121 | 34.1998 | 315.9879 | 92.9273 | 0.26551 | -9.5489e-05 | 40.6277 | 0.00035964
0.31556 | 185.8794 | 71.0464 | 284.9134 | 34.192 | 315.8933 | 92.9397 | 0.26569 | -9.5489e-05 | 40.6095 | 0.00035939
0.31571 | 185.8791 | 70.8958 | 285.0639 | 34.1762 | 316.0437 | 92.9395 | 0.26578 | -9.5489e-05 | 40.5956 | 0.00035927
0.31592 | 185.8786 | 70.7267 | 285.2328 | 34.1525 | 316.2126 | 92.9393 | 0.26596 | -9.5489e-05 | 40.5679 | 0.00035903
0.31607 | 185.8782 | 70.8486 | 285.1108 | 34.1368 | 316.0905 | 92.9391 | 0.26605 | -9.5489e-05 | 40.554 | 0.00035891
0.31621 | 185.9031 | 71.0379 | 284.9298 | 34.129 | 315.9137 | 92.9516 | 0.26623 | -9.5489e-05 | 40.5359 | 0.00035866
0.31636 | 185.928 | 71.0514 | 284.9246 | 34.1212 | 315.9126 | 92.964 | 0.26641 | -9.5489e-05 | 40.5178 | 0.00035842
0.31658 | 185.9779 | 71.1219 | 284.8707 | 34.1136 | 315.867 | 92.9889 | 0.26659 | -6.3659e-05 | 40.5092 | 0.00023879
0.31672 | 186.0027 | 71.3014 | 284.6995 | 34.1058 | 315.7 | 93.0014 | 0.26669 | -9.5489e-05 | 40.5048 | 0.00035806
0.31687 | 186.0276 | 71.4916 | 284.5176 | 34.0981 | 315.5222 | 93.0138 | 0.26696 | -9.5489e-05 | 40.4731 | 0.00035769
0.31708 | 186.0523 | 71.3656 | 284.6518 | 34.0825 | 315.6605 | 93.0261 | 0.26705 | -9.5489e-05 | 40.4687 | 0.00035757
0.31723 | 186.0771 | 71.3747 | 284.651 | 34.0748 | 315.6639 | 93.0386 | 0.26714 | -9.5489e-05 | 40.4644 | 0.00035745
0.31745 | 186.1018 | 71.264 | 284.7699 | 34.0592 | 315.7869 | 93.0509 | 0.26732 | -6.3659e-05 | 40.4463 | 0.00023814
0.31752 | 186.1017 | 71.327 | 284.7069 | 34.0514 | 315.7238 | 93.0508 | 0.2675 | -9.5489e-05 | 40.419 | 0.00035697
0.31774 | 186.1012 | 71.4619 | 284.5718 | 34.0279 | 315.5887 | 93.0506 | 0.26768 | -9.5489e-05 | 40.3916 | 0.00035673
0.31781 | 186.0758 | 71.5442 | 284.4811 | 34.0122 | 315.4937 | 93.0379 | 0.26768 | -9.5489e-05 | 40.3821 | 0.00035673
0.31795 | 186.1007 | 71.2712 | 284.7624 | 34.0045 | 315.7791 | 93.0503 | 0.26804 | -6.3659e-05 | 40.3371 | 0.0002375
0.31817 | 186.1002 | 71.4906 | 284.5428 | 33.9811 | 315.5595 | 93.0501 | 0.26813 | -9.5489e-05 | 40.3234 | 0.00035613
0.31831 | 186.1251 | 71.2816 | 284.7601 | 33.9735 | 315.7809 | 93.0625 | 0.26822 | -9.5489e-05 | 40.3191 | 0.00035601
0.31853 | 186.1246 | 71.4871 | 284.5544 | 33.9502 | 315.5752 | 93.0623 | 0.2684 | -9.5489e-05 | 40.2919 | 0.00035577
0.31868 | 186.1243 | 71.3661 | 284.6753 | 33.9346 | 315.696 | 93.0621 | 0.26849 | -9.5489e-05 | 40.2782 | 0.00035565
0.31882 | 186.1491 | 71.5095 | 284.5402 | 33.927 | 315.5651 | 93.0746 | 0.26876 | -9.5489e-05 | 40.247 | 0.0003553
0.31897 | 186.174 | 71.6292 | 284.4288 | 33.9194 | 315.4578 | 93.087 | 0.26885 | -9.5489e-05 | 40.2427 | 0.00035518
0.31918 | 186.2239 | 71.4884 | 284.5862 | 33.9119 | 315.6235 | 93.1119 | 0.26894 | -9.5489e-05 | 40.2478 | 0.00035506
0.31933 | 186.2487 | 71.4304 | 284.6525 | 33.9043 | 315.694 | 93.1244 | 0.26912 | -9.5489e-05 | 40.2301 | 0.00035482
0.31947 | 186.2484 | 71.6188 | 284.464 | 33.8888 | 315.5054 | 93.1242 | 0.2693 | -9.5489e-05 | 40.203 | 0.00035458
0.31969 | 186.2731 | 71.6193 | 284.4717 | 33.8735 | 315.5172 | 93.1365 | 0.26939 | -9.5489e-05 | 40.1988 | 0.00035446
0.31976 | 186.2729 | 71.7105 | 284.3805 | 33.8658 | 315.426 | 93.1365 | 0.26957 | -9.5489e-05 | 40.1718 | 0.00035423
0.31998 | 186.2976 | 71.7825 | 284.3167 | 33.8505 | 315.3663 | 93.1488 | 0.26975 | -9.5489e-05 | 40.1542 | 0.00035399
0.32013 | 186.2721 | 71.5675 | 284.5232 | 33.8272 | 315.5686 | 93.1361 | 0.26993 | -9.5489e-05 | 40.1179 | 0.00035376
0.32027 | 186.3222 | 71.546 | 284.5614 | 33.8275 | 315.6151 | 93.1611 | 0.27002 | -9.5489e-05 | 40.123 | 0.00035364
0.32049 | 186.3217 | 71.6696 | 284.4376 | 33.8044 | 315.4912 | 93.1608 | 0.2702 | -9.5489e-05 | 40.0961 | 0.0003534
0.32063 | 186.3213 | 71.5576 | 284.5495 | 33.7891 | 315.6031 | 93.1607 | 0.27038 | -9.5489e-05 | 40.0693 | 0.00035317
0.32078 | 186.3462 | 71.4906 | 284.6248 | 33.7816 | 315.6825 | 93.1731 | 0.27047 | -9.5489e-05 | 40.0651 | 0.00035305
0.32092 | 186.3459 | 71.5114 | 284.6039 | 33.7662 | 315.6615 | 93.1729 | 0.27065 | -9.5489e-05 | 40.0383 | 0.00035281
0.32107 | 186.3707 | 71.4201 | 284.7035 | 33.7587 | 315.7653 | 93.1854 | 0.27074 | -9.5489e-05 | 40.0342 | 0.0003527
0.32128 | 186.3954 | 71.3176 | 284.8142 | 33.7436 | 315.8801 | 93.1977 | 0.27092 | -9.5489e-05 | 40.0167 | 0.00035246
0.32143 | 186.4203 | 71.5374 | 284.6027 | 33.7361 | 315.6727 | 93.2101 | 0.2711 | -9.5489e-05 | 39.9992 | 0.00035223
0.32157 | 186.4703 | 71.474 | 284.6828 | 33.7365 | 315.7612 | 93.2352 | 0.27128 | -9.5489e-05 | 39.9911 | 0.00035199
0.32172 | 186.4952 | 71.5711 | 284.594 | 33.729 | 315.6765 | 93.2476 | 0.27146 | -9.5489e-05 | 39.9737 | 0.00035176
0.32194 | 186.4947 | 71.7015 | 284.4634 | 33.7061 | 315.5459 | 93.2474 | 0.27164 | -9.5489e-05 | 39.947 | 0.00035153
0.32208 | 186.5196 | 71.5496 | 284.6236 | 33.6986 | 315.7102 | 93.2598 | 0.27182 | -9.5489e-05 | 39.9297 | 0.00035129
0.32223 | 186.5444 | 71.5176 | 284.6639 | 33.6912 | 315.7546 | 93.2722 | 0.272 | -9.5489e-05 | 39.9124 | 0.00035106
0.32237 | 186.5441 | 71.6013 | 284.5801 | 33.6759 | 315.6708 | 93.2721 | 0.272 | -9.5489e-05 | 39.9123 | 0.00035106
0.32259 | 186.5436 | 71.5883 | 284.5929 | 33.6531 | 315.6835 | 93.2718 | 0.27227 | -9.5489e-05 | 39.8725 | 0.00035071
0.32273 | 186.5685 | 71.7011 | 284.4884 | 33.6457 | 315.5831 | 93.2842 | 0.27245 | -9.5489e-05 | 39.8552 | 0.00035048
0.32288 | 186.5681 | 71.5231 | 284.6663 | 33.6305 | 315.761 | 93.2841 | 0.27254 | -9.5489e-05 | 39.8419 | 0.00035036
0.3231 | 186.5928 | 71.5756 | 284.622 | 33.6155 | 315.7208 | 93.2964 | 0.27272 | -9.5489e-05 | 39.8246 | 0.00035013
0.32317 | 186.5675 | 71.5972 | 284.592 | 33.6001 | 315.6865 | 93.2837 | 0.2729 | -9.5489e-05 | 39.7891 | 0.0003499
0.32339 | 186.6174 | 71.7163 | 284.4895 | 33.593 | 315.5924 | 93.3087 | 0.27299 | -6.3659e-05 | 39.7942 | 0.00023319
0.32353 | 186.617 | 71.8445 | 284.3612 | 33.5778 | 315.464 | 93.3085 | 0.27317 | -9.5489e-05 | 39.7678 | 0.00034955
0.32368 | 186.6167 | 71.7101 | 284.4955 | 33.5627 | 315.5983 | 93.3084 | 0.27335 | -9.5489e-05 | 39.7415 | 0.00034932
0.32382 | 186.6668 | 71.6354 | 284.5869 | 33.5631 | 315.698 | 93.3334 | 0.27344 | -9.5489e-05 | 39.7467 | 0.00034921
0.32404 | 186.6915 | 71.6593 | 284.5712 | 33.5483 | 315.6864 | 93.3457 | 0.27362 | -9.5489e-05 | 39.7295 | 0.00034898
0.32426 | 186.7162 | 71.8364 | 284.4023 | 33.5334 | 315.5217 | 93.3581 | 0.2738 | -9.5489e-05 | 39.7124 | 0.00034875
0.32433 | 186.7412 | 71.6337 | 284.6134 | 33.5336 | 315.7369 | 93.3706 | 0.27398 | -9.5489e-05 | 39.6954 | 0.00034852
0.32454 | 186.7659 | 71.5558 | 284.6995 | 33.5188 | 315.8271 | 93.3829 | 0.27416 | -9.5489e-05 | 39.6784 | 0.00034829
0.32469 | 186.7655 | 71.6417 | 284.6135 | 33.5037 | 315.7411 | 93.3828 | 0.27434 | -9.5489e-05 | 39.6522 | 0.00034806
0.32491 | 186.8154 | 71.7505 | 284.5213 | 33.4966 | 315.6572 | 93.4077 | 0.27452 | -9.5489e-05 | 39.6443 | 0.00034783
0.32505 | 186.8151 | 71.563 | 284.7087 | 33.4816 | 315.8445 | 93.4075 | 0.2747 | -9.5489e-05 | 39.6182 | 0.00034761
0.3252 | 186.84 | 71.7861 | 284.4939 | 33.4743 | 315.6339 | 93.42 | 0.27479 | -9.5489e-05 | 39.6143 | 0.00034749
0.32534 | 186.8396 | 71.9825 | 284.2974 | 33.4593 | 315.4373 | 93.4198 | 0.27497 | -9.5489e-05 | 39.5882 | 0.00034726
0.32549 | 186.8393 | 71.9641 | 284.3157 | 33.4443 | 315.4555 | 93.4196 | 0.27506 | -9.5489e-05 | 39.5751 | 0.00034715
0.3257 | 186.864 | 72.1089 | 284.1791 | 33.4296 | 315.3231 | 93.432 | 0.27515 | -6.3659e-05 | 39.5711 | 0.00023136
0.32578 | 186.8638 | 71.8481 | 284.4398 | 33.4221 | 315.5838 | 93.4319 | 0.27533 | -6.3659e-05 | 39.5451 | 0.00023121
0.32599 | 186.8381 | 71.8157 | 284.4637 | 33.392 | 315.6034 | 93.4191 | 0.2756 | -6.3659e-05 | 39.497 | 0.00023098
0.32614 | 186.863 | 71.8972 | 284.3905 | 33.3847 | 315.5343 | 93.4315 | 0.27569 | -6.3659e-05 | 39.4932 | 0.0002309
0.32628 | 186.8879 | 71.9358 | 284.3602 | 33.3775 | 315.5081 | 93.4439 | 0.27587 | -9.5489e-05 | 39.4764 | 0.00034613
0.3265 | 186.9377 | 72.0091 | 284.3035 | 33.3706 | 315.4598 | 93.4689 | 0.27606 | -6.3659e-05 | 39.4687 | 0.0002306
0.32665 | 186.9626 | 72.0266 | 284.2943 | 33.3634 | 315.4547 | 93.4813 | 0.27615 | -9.5489e-05 | 39.4648 | 0.00034579
0.32686 | 186.9873 | 72.1885 | 284.1406 | 33.3488 | 315.3051 | 93.4936 | 0.27642 | -9.5489e-05 | 39.4351 | 0.00034545
0.32694 | 186.9871 | 72.3211 | 284.0079 | 33.3413 | 315.1725 | 93.4936 | 0.27651 | -9.5489e-05 | 39.4222 | 0.00034534
0.32715 | 187.0118 | 72.1786 | 284.1587 | 33.3267 | 315.3273 | 93.5059 | 0.2766 | -9.5489e-05 | 39.4183 | 0.00034523
0.3273 | 187.0367 | 72.166 | 284.1796 | 33.3196 | 315.3523 | 93.5183 | 0.27678 | -9.5489e-05 | 39.4016 | 0.000345
0.32744 | 187.0112 | 72.1808 | 284.1563 | 33.297 | 315.3248 | 93.5056 | 0.27696 | -9.5489e-05 | 39.3668 | 0.00034478
0.32766 | 187.0107 | 72.0612 | 284.2757 | 33.2748 | 315.4441 | 93.5053 | 0.27714 | -9.5489e-05 | 39.341 | 0.00034455
0.32773 | 187.0357 | 71.939 | 284.4062 | 33.2751 | 315.5788 | 93.5178 | 0.27723 | -9.5489e-05 | 39.3373 | 0.00034444
0.32795 | 187.01 | 72.233 | 284.1037 | 33.2452 | 315.272 | 93.505 | 0.27741 | -9.5489e-05 | 39.3025 | 0.00034422
0.32802 | 186.9847 | 72.201 | 284.1272 | 33.2301 | 315.2913 | 93.4923 | 0.27741 | -6.3659e-05 | 39.2933 | 0.00022948
0.32824 | 187.0345 | 72.2298 | 284.115 | 33.2233 | 315.2875 | 93.5173 | 0.27777 | -9.5489e-05 | 39.2603 | 0.00034377
0.32838 | 187.0342 | 72.1233 | 284.2214 | 33.2086 | 315.3938 | 93.5171 | 0.27777 | -9.5489e-05 | 39.2602 | 0.00034377
0.32853 | 187.0339 | 72.2645 | 284.0801 | 33.1938 | 315.2524 | 93.5169 | 0.27795 | -9.5489e-05 | 39.2346 | 0.00034355
0.32867 | 187.0587 | 72.2119 | 284.141 | 33.1868 | 315.3175 | 93.5294 | 0.27822 | -6.3659e-05 | 39.2054 | 0.00022881
0.32882 | 187.1088 | 72.2479 | 284.1217 | 33.1874 | 315.3065 | 93.5544 | 0.27831 | -9.5489e-05 | 39.2107 | 0.0003431
0.32904 | 187.1083 | 72.4434 | 283.926 | 33.1653 | 315.1107 | 93.5541 | 0.27849 | -9.5489e-05 | 39.1852 | 0.00034288
0.32918 | 187.1583 | 72.3571 | 284.029 | 33.1659 | 315.2221 | 93.5792 | 0.27858 | -9.5489e-05 | 39.1904 | 0.00034277
0.32933 | 187.158 | 72.157 | 284.229 | 33.1512 | 315.422 | 93.579 | 0.27876 | -9.5489e-05 | 39.165 | 0.00034255
0.32954 | 187.1575 | 72.1107 | 284.2751 | 33.1292 | 315.4681 | 93.5788 | 0.27894 | -9.5489e-05 | 39.1395 | 0.00034233
0.32969 | 187.1824 | 72.2127 | 284.1814 | 33.1222 | 315.3785 | 93.5912 | 0.27912 | -9.5489e-05 | 39.1232 | 0.00034211
0.32983 | 187.1569 | 72.2015 | 284.1841 | 33.0999 | 315.3769 | 93.5784 | 0.2793 | -9.5489e-05 | 39.0888 | 0.00034189
0.32998 | 187.1817 | 72.2519 | 284.142 | 33.0929 | 315.339 | 93.5909 | 0.27948 | -9.5489e-05 | 39.0725 | 0.00034167
0.33012 | 187.1562 | 72.3369 | 284.0485 | 33.0706 | 315.2412 | 93.5781 | 0.27966 | -9.5489e-05 | 39.0382 | 0.00034145
0.33027 | 187.1559 | 72.4245 | 283.9608 | 33.056 | 315.1534 | 93.5779 | 0.27966 | -9.5489e-05 | 39.0381 | 0.00034145
0.33041 | 187.1807 | 72.3571 | 284.0365 | 33.0491 | 315.2333 | 93.5904 | 0.27984 | -9.5489e-05 | 39.0218 | 0.00034123
0.33063 | 187.2054 | 72.4218 | 283.98 | 33.0348 | 315.1809 | 93.6027 | 0.28002 | -9.5489e-05 | 39.0055 | 0.00034101
0.33077 | 187.2051 | 72.3729 | 284.0288 | 33.0202 | 315.2296 | 93.6025 | 0.2802 | -9.5489e-05 | 38.9803 | 0.00034079
0.33092 | 187.23 | 72.4384 | 283.9716 | 33.0133 | 315.1766 | 93.615 | 0.28029 | -9.5489e-05 | 38.9767 | 0.00034068
0.33106 | 187.2296 | 72.4209 | 283.989 | 32.9987 | 315.1939 | 93.6148 | 0.28047 | -9.5489e-05 | 38.9515 | 0.00034046
0.33128 | 187.2795 | 72.5576 | 283.8689 | 32.9921 | 315.0822 | 93.6398 | 0.28065 | -9.5489e-05 | 38.9443 | 0.00034024
0.33143 | 187.3044 | 72.6548 | 283.78 | 32.9852 | 314.9974 | 93.6522 | 0.28074 | -9.5489e-05 | 38.9406 | 0.00034013
0.33164 | 187.3039 | 72.7127 | 283.7219 | 32.9635 | 314.9392 | 93.6519 | 0.28101 | -9.5489e-05 | 38.903 | 0.0003398
0.33179 | 187.3035 | 72.8174 | 283.6171 | 32.949 | 314.8344 | 93.6518 | 0.28119 | -9.5489e-05 | 38.8779 | 0.00033959
0.33193 | 187.3536 | 72.6516 | 283.7996 | 32.9497 | 315.0252 | 93.6768 | 0.28137 | -9.5489e-05 | 38.8708 | 0.00033937
0.33208 | 187.3784 | 72.6736 | 283.7859 | 32.9428 | 315.0156 | 93.6892 | 0.28137 | -9.5489e-05 | 38.8797 | 0.00033937
0.33222 | 187.3781 | 72.7159 | 283.7435 | 32.9283 | 314.9732 | 93.6891 | 0.28155 | -9.5489e-05 | 38.8547 | 0.00033915
0.33237 | 187.3526 | 72.4979 | 283.953 | 32.9063 | 315.1784 | 93.6763 | 0.28173 | -9.5489e-05 | 38.8207 | 0.00033894
0.33251 | 187.3774 | 72.6938 | 283.7653 | 32.8994 | 314.9949 | 93.6887 | 0.28191 | -9.5489e-05 | 38.8048 | 0.00033872
0.33273 | 187.3518 | 72.5396 | 283.911 | 32.8702 | 315.1363 | 93.6759 | 0.28209 | -9.5489e-05 | 38.7709 | 0.0003385
0.33288 | 187.3766 | 72.5562 | 283.9027 | 32.8634 | 315.1321 | 93.6883 | 0.28227 | -9.5489e-05 | 38.7549 | 0.00033829
0.33302 | 187.3511 | 72.559 | 283.8914 | 32.8414 | 315.1166 | 93.6756 | 0.28245 | -9.5489e-05 | 38.7212 | 0.00033807
0.33317 | 187.376 | 72.5967 | 283.862 | 32.8346 | 315.0913 | 93.688 | 0.28263 | -9.5489e-05 | 38.7053 | 0.00033785
0.33331 | 187.3756 | 72.6372 | 283.8213 | 32.8202 | 315.0506 | 93.6878 | 0.28263 | -9.5489e-05 | 38.7052 | 0.00033785
0.33346 | 187.3753 | 72.5428 | 283.9156 | 32.8058 | 315.1449 | 93.6877 | 0.28281 | -9.5489e-05 | 38.6804 | 0.00033764
0.33367 | 187.3748 | 72.5567 | 283.9016 | 32.7843 | 315.1307 | 93.6874 | 0.28299 | -9.5489e-05 | 38.6556 | 0.00033742
0.33382 | 187.45 | 72.4907 | 283.9926 | 32.7926 | 315.2343 | 93.725 | 0.28317 | -0.00012732 | 38.6575 | 0.00044961
0.33396 | 187.4497 | 72.6323 | 283.8509 | 32.7783 | 315.0926 | 93.7249 | 0.28335 | -9.5489e-05 | 38.6328 | 0.000337
0.33411 | 187.4494 | 72.7478 | 283.7353 | 32.764 | 314.9769 | 93.7247 | 0.28353 | -9.5489e-05 | 38.6082 | 0.00033678
0.33432 | 187.4741 | 72.7744 | 283.717 | 32.7501 | 314.9626 | 93.737 | 0.28371 | -9.5489e-05 | 38.5924 | 0.00033657
0.3344 | 187.4739 | 72.6192 | 283.8721 | 32.7429 | 315.1178 | 93.737 | 0.2838 | -9.5489e-05 | 38.58 | 0.00033646
0.33461 | 187.4986 | 72.7478 | 283.7517 | 32.7291 | 315.0015 | 93.7493 | 0.28398 | -0.00012732 | 38.5643 | 0.00044833
0.33476 | 187.4731 | 72.9357 | 283.5553 | 32.7073 | 314.8008 | 93.7365 | 0.28407 | -0.00012732 | 38.543 | 0.00044819
0.3349 | 187.4728 | 73.0266 | 283.4643 | 32.693 | 314.7098 | 93.7364 | 0.28425 | -0.00012732 | 38.5185 | 0.0004479
0.33512 | 187.4723 | 72.7492 | 283.7416 | 32.6717 | 314.9869 | 93.7361 | 0.28443 | -0.00012732 | 38.4939 | 0.00044762
0.33519 | 187.4973 | 72.8652 | 283.6339 | 32.6721 | 314.8834 | 93.7486 | 0.28461 | -0.00012732 | 38.4783 | 0.00044734
0.33541 | 187.4968 | 72.9578 | 283.5411 | 32.6508 | 314.7906 | 93.7484 | 0.28479 | -0.00012732 | 38.4538 | 0.00044705
0.33548 | 187.4714 | 73.0518 | 283.4387 | 32.6361 | 314.6839 | 93.7357 | 0.28488 | -0.00012732 | 38.4328 | 0.00044691
0.3357 | 187.4961 | 73.0145 | 283.4842 | 32.6224 | 314.7336 | 93.7481 | 0.28506 | -0.00012732 | 38.4171 | 0.00044663
0.33585 | 187.4958 | 72.938 | 283.5606 | 32.6082 | 314.8099 | 93.7479 | 0.28515 | -0.00012732 | 38.4049 | 0.00044649
0.33599 | 187.5458 | 72.9258 | 283.5895 | 32.609 | 314.8471 | 93.7729 | 0.28533 | -0.00012732 | 38.3982 | 0.00044621
0.33621 | 187.5453 | 72.8818 | 283.6333 | 32.5878 | 314.8909 | 93.7727 | 0.28552 | -0.00012732 | 38.3738 | 0.00044592
0.33635 | 187.5702 | 72.7991 | 283.7243 | 32.5812 | 314.986 | 93.7851 | 0.28561 | -0.00012732 | 38.3704 | 0.00044578
0.3365 | 187.5699 | 72.9811 | 283.5422 | 32.567 | 314.8038 | 93.7849 | 0.28579 | -0.00012732 | 38.346 | 0.0004455
0.33664 | 187.5947 | 72.9285 | 283.6031 | 32.5604 | 314.8689 | 93.7974 | 0.28597 | -0.00012732 | 38.3306 | 0.00044522
0.33686 | 187.5942 | 72.8899 | 283.6415 | 32.5392 | 314.9072 | 93.7971 | 0.28615 | -0.00012732 | 38.3063 | 0.00044494
0.33693 | 187.5941 | 72.8256 | 283.7058 | 32.5322 | 314.9714 | 93.797 | 0.28633 | -0.00012732 | 38.2821 | 0.00044466
0.33715 | 187.5936 | 72.8549 | 283.6763 | 32.5111 | 314.9419 | 93.7968 | 0.28651 | -0.00012732 | 38.2578 | 0.00044438
0.33729 | 187.5932 | 73.0387 | 283.4924 | 32.497 | 314.7579 | 93.7966 | 0.28669 | -0.00012732 | 38.2337 | 0.0004441
0.33744 | 187.5929 | 72.9003 | 283.6307 | 32.483 | 314.8962 | 93.7965 | 0.28678 | -0.00012732 | 38.2216 | 0.00044396
0.33758 | 187.5926 | 72.9686 | 283.5623 | 32.4689 | 314.8277 | 93.7963 | 0.28687 | -0.00012732 | 38.2094 | 0.00044382
0.33773 | 187.5922 | 73.0364 | 283.4943 | 32.4549 | 314.7597 | 93.7961 | 0.28705 | -9.5489e-05 | 38.1853 | 0.00033266
0.33795 | 187.6169 | 73.0783 | 283.4607 | 32.4413 | 314.7302 | 93.8085 | 0.28723 | -0.00012732 | 38.17 | 0.00044327
0.33809 | 187.6166 | 73.0023 | 283.5366 | 32.4273 | 314.806 | 93.8083 | 0.28732 | -0.00012732 | 38.1579 | 0.00044313
0.33824 | 187.6163 | 72.8535 | 283.6853 | 32.4134 | 314.9546 | 93.8081 | 0.2875 | -0.00012732 | 38.1339 | 0.00044285
0.33838 | 187.6663 | 73.0765 | 283.4789 | 32.4143 | 314.7567 | 93.8332 | 0.28768 | -0.00012732 | 38.1274 | 0.00044257
0.3386 | 187.691 | 73.0662 | 283.4975 | 32.4008 | 314.7793 | 93.8455 | 0.28786 | -0.00012732 | 38.1121 | 0.0004423
0.33874 | 187.7159 | 73.0729 | 283.4991 | 32.3942 | 314.785 | 93.8579 | 0.28813 | -0.00012732 | 38.085 | 0.00044188
0.33889 | 187.7407 | 73.233 | 283.3472 | 32.3877 | 314.6374 | 93.8704 | 0.28822 | -0.00012732 | 38.0817 | 0.00044174
0.33911 | 187.7402 | 73.1709 | 283.4092 | 32.3668 | 314.6992 | 93.8701 | 0.2884 | -0.00012732 | 38.0577 | 0.00044147
0.33925 | 187.7651 | 73.3323 | 283.2561 | 32.3603 | 314.5502 | 93.8825 | 0.28858 | -0.00012732 | 38.0426 | 0.00044119
0.3394 | 187.7647 | 73.2631 | 283.3251 | 32.3464 | 314.6193 | 93.8824 | 0.28876 | -0.00012732 | 38.0187 | 0.00044092
0.33954 | 187.7644 | 73.2991 | 283.289 | 32.3325 | 314.5831 | 93.8822 | 0.28894 | -0.00012732 | 37.9949 | 0.00044064
0.33969 | 187.7893 | 73.2797 | 283.3167 | 32.326 | 314.6149 | 93.8946 | 0.28903 | -0.00012732 | 37.9916 | 0.0004405
0.3399 | 187.7636 | 73.3418 | 283.2461 | 32.2978 | 314.54 | 93.8818 | 0.28921 | -0.00012732 | 37.9591 | 0.00044023
0.34005 | 187.7884 | 73.1804 | 283.4157 | 32.2914 | 314.7138 | 93.8942 | 0.28939 | -0.00012732 | 37.944 | 0.00043995
0.34019 | 187.7881 | 72.9447 | 283.6513 | 32.2775 | 314.9494 | 93.8941 | 0.28957 | -0.00012732 | 37.9203 | 0.00043968
0.34034 | 187.7878 | 73.0598 | 283.5361 | 32.2637 | 314.8341 | 93.8939 | 0.28966 | -0.00012732 | 37.9084 | 0.00043954
0.34055 | 187.8125 | 73.1583 | 283.4459 | 32.2503 | 314.7479 | 93.9062 | 0.28984 | -0.00012732 | 37.8934 | 0.00043927
0.3407 | 187.8121 | 73.1871 | 283.4169 | 32.2365 | 314.719 | 93.9061 | 0.29002 | -0.00012732 | 37.8697 | 0.000439
0.34084 | 187.8118 | 73.3544 | 283.2495 | 32.2227 | 314.5515 | 93.9059 | 0.29011 | -0.00012732 | 37.8578 | 0.00043886
0.34099 | 187.8619 | 73.2347 | 283.3859 | 32.2237 | 314.6962 | 93.9309 | 0.29038 | -0.00012732 | 37.8398 | 0.00043845
0.34113 | 187.8615 | 73.4101 | 283.2104 | 32.2099 | 314.5207 | 93.9308 | 0.29047 | -0.00012732 | 37.828 | 0.00043832
0.34135 | 187.861 | 73.3692 | 283.2511 | 32.1893 | 314.5613 | 93.9305 | 0.29074 | -0.00012732 | 37.7926 | 0.00043791
0.3415 | 187.8859 | 73.2352 | 283.3934 | 32.1829 | 314.7077 | 93.9429 | 0.29083 | -0.00012732 | 37.7895 | 0.00043777
0.34164 | 187.9107 | 73.2703 | 283.3666 | 32.1765 | 314.6851 | 93.9554 | 0.29101 | -0.00012732 | 37.7746 | 0.0004375
0.34186 | 187.9102 | 73.1619 | 283.4748 | 32.1559 | 314.7932 | 93.9551 | 0.29119 | -0.00012732 | 37.7511 | 0.00043723
0.342 | 187.8847 | 73.2136 | 283.4146 | 32.1348 | 314.7288 | 93.9424 | 0.29137 | -0.00012732 | 37.719 | 0.00043696
0.34215 | 187.8844 | 73.4839 | 283.1442 | 32.1211 | 314.4583 | 93.9422 | 0.29155 | -0.00012732 | 37.6955 | 0.00043669
0.34229 | 187.9092 | 73.415 | 283.2214 | 32.1148 | 314.5396 | 93.9546 | 0.29173 | -0.00012732 | 37.6808 | 0.00043642
0.34251 | 187.9339 | 73.5765 | 283.0681 | 32.1016 | 314.3905 | 93.967 | 0.29182 | -0.00012732 | 37.6776 | 0.00043629
0.34258 | 187.9338 | 73.6192 | 283.0254 | 32.0948 | 314.3477 | 93.9669 | 0.292 | -0.00012732 | 37.6543 | 0.00043602
0.3428 | 187.9081 | 73.4479 | 283.1881 | 32.0669 | 314.5061 | 93.954 | 0.29218 | -0.00012732 | 37.6223 | 0.00043575
0.34295 | 187.9581 | 73.362 | 283.2907 | 32.068 | 314.6171 | 93.9791 | 0.29236 | -0.00012732 | 37.6162 | 0.00043548
0.34309 | 187.9578 | 73.3364 | 283.3162 | 32.0543 | 314.6425 | 93.9789 | 0.29245 | -0.00012732 | 37.6045 | 0.00043535
0.34331 | 187.9573 | 73.2478 | 283.4046 | 32.0339 | 314.7309 | 93.9787 | 0.29263 | -0.00012732 | 37.5812 | 0.00043508
0.34345 | 187.9822 | 73.3773 | 283.2834 | 32.0276 | 314.6138 | 93.9911 | 0.29281 | -9.5489e-05 | 37.5666 | 0.00032611
0.34367 | 188.032 | 73.6187 | 283.0586 | 32.0219 | 314.3973 | 94.016 | 0.29299 | -0.00012732 | 37.5605 | 0.00043454
0.34374 | 188.0319 | 73.4933 | 283.184 | 32.0151 | 314.5226 | 94.0159 | 0.29317 | -0.00012732 | 37.5373 | 0.00043428
0.34396 | 188.0565 | 73.3085 | 283.377 | 32.002 | 314.7198 | 94.0283 | 0.29335 | -0.00012732 | 37.5227 | 0.00043401
0.34418 | 188.0561 | 73.3939 | 283.2915 | 31.9817 | 314.6341 | 94.028 | 0.29353 | -0.00012732 | 37.4995 | 0.00043374
0.34425 | 188.0559 | 73.4465 | 283.2388 | 31.9749 | 314.5814 | 94.0279 | 0.29371 | -0.00012732 | 37.4764 | 0.00043348
0.34447 | 188.0554 | 73.4497 | 283.2354 | 31.9546 | 314.578 | 94.0277 | 0.2938 | -0.00012732 | 37.4648 | 0.00043334
0.34461 | 188.0551 | 73.282 | 283.403 | 31.9411 | 314.7455 | 94.0275 | 0.29398 | -0.00012732 | 37.4417 | 0.00043308
0.34476 | 188.0547 | 73.5747 | 283.1102 | 31.9275 | 314.4527 | 94.0274 | 0.29416 | -0.00012732 | 37.4186 | 0.00043281
0.3449 | 188.0796 | 73.3944 | 283.2988 | 31.9213 | 314.6454 | 94.0398 | 0.29434 | -0.00012732 | 37.4042 | 0.00043255
0.34512 | 188.0791 | 73.5405 | 283.1525 | 31.9011 | 314.499 | 94.0395 | 0.29452 | -0.00012732 | 37.3811 | 0.00043228
0.34526 | 188.1039 | 73.4105 | 283.2908 | 31.8949 | 314.6415 | 94.052 | 0.29461 | -0.00012732 | 37.3781 | 0.00043215
0.34541 | 188.1036 | 73.5086 | 283.1926 | 31.8814 | 314.5432 | 94.0518 | 0.2947 | -0.00012732 | 37.3666 | 0.00043202
0.34555 | 188.1033 | 73.6776 | 283.0235 | 31.868 | 314.374 | 94.0516 | 0.29507 | -0.00012732 | 37.3208 | 0.00043149
0.3457 | 188.1281 | 73.7433 | 282.9661 | 31.8618 | 314.3208 | 94.0641 | 0.29525 | -0.00012732 | 37.3065 | 0.00043123
0.34592 | 188.1528 | 73.5554 | 283.1622 | 31.8489 | 314.521 | 94.0764 | 0.29534 | -0.00012732 | 37.3035 | 0.0004311
0.34606 | 188.1777 | 73.6826 | 283.0433 | 31.8428 | 314.4062 | 94.0888 | 0.29543 | -0.00012732 | 37.3005 | 0.00043097
0.34628 | 188.2024 | 73.5364 | 283.1977 | 31.8299 | 314.5648 | 94.1012 | 0.2957 | -0.00012732 | 37.2748 | 0.00043057
0.34642 | 188.2272 | 73.7042 | 283.0382 | 31.8238 | 314.4094 | 94.1136 | 0.29588 | -0.00012732 | 37.2604 | 0.00043031
0.34657 | 188.2269 | 73.4843 | 283.258 | 31.8104 | 314.6291 | 94.1134 | 0.29606 | -0.00012732 | 37.2377 | 0.00043005
0.34678 | 188.2516 | 73.5292 | 283.2213 | 31.7976 | 314.5966 | 94.1258 | 0.29624 | -0.00012732 | 37.2233 | 0.00042979
0.34693 | 188.226 | 73.6228 | 283.1192 | 31.7769 | 314.4902 | 94.113 | 0.29642 | -0.00012732 | 37.1921 | 0.00042952
0.34715 | 188.2256 | 73.6835 | 283.0584 | 31.7569 | 314.4293 | 94.1128 | 0.29651 | -0.00012732 | 37.1806 | 0.00042939
0.34722 | 188.2254 | 73.7932 | 282.9486 | 31.7502 | 314.3195 | 94.1127 | 0.2966 | -0.00012732 | 37.1693 | 0.00042926
0.34744 | 188.2501 | 73.8175 | 282.9325 | 31.7375 | 314.3075 | 94.125 | 0.29678 | -0.00012732 | 37.155 | 0.000429
0.34758 | 188.2749 | 73.6489 | 283.1094 | 31.7314 | 314.4886 | 94.1375 | 0.29705 | -0.00012732 | 37.1296 | 0.00042861
0.34773 | 188.2746 | 73.737 | 283.0212 | 31.7181 | 314.4003 | 94.1373 | 0.29723 | -0.00012732 | 37.107 | 0.00042835
0.34787 | 188.2491 | 73.8678 | 282.8819 | 31.6975 | 314.2567 | 94.1245 | 0.29741 | -0.00012732 | 37.0759 | 0.00042809
0.34809 | 188.2738 | 73.7523 | 283.0056 | 31.6848 | 314.3846 | 94.1369 | 0.29759 | -0.00012732 | 37.0618 | 0.00042783
0.34823 | 188.2734 | 73.853 | 282.9048 | 31.6715 | 314.2837 | 94.1367 | 0.29777 | -0.00012732 | 37.0392 | 0.00042757
0.34838 | 188.2983 | 73.7833 | 282.9828 | 31.6655 | 314.3658 | 94.1491 | 0.29795 | -0.00012732 | 37.0252 | 0.00042732
0.3486 | 188.323 | 73.7487 | 283.0256 | 31.6528 | 314.4128 | 94.1615 | 0.29804 | -0.00012732 | 37.0223 | 0.00042719
0.34874 | 188.3226 | 73.7783 | 282.9959 | 31.6396 | 314.383 | 94.1613 | 0.29831 | -0.00012732 | 36.9886 | 0.0004268
0.34889 | 188.3223 | 73.8597 | 282.9144 | 31.6264 | 314.3015 | 94.1612 | 0.2984 | -0.00012732 | 36.9773 | 0.00042667
0.3491 | 188.3218 | 73.8179 | 282.956 | 31.6065 | 314.343 | 94.1609 | 0.29849 | -0.00012732 | 36.966 | 0.00042654
0.34925 | 188.3467 | 73.7631 | 283.0191 | 31.6005 | 314.4102 | 94.1733 | 0.29867 | -0.00012732 | 36.952 | 0.00042629
0.34939 | 188.3212 | 73.7703 | 283.0034 | 31.5801 | 314.3903 | 94.1606 | 0.29885 | -0.00012732 | 36.9212 | 0.00042603
0.34954 | 188.346 | 73.5886 | 283.1934 | 31.5741 | 314.5844 | 94.173 | 0.29903 | -0.00012732 | 36.9073 | 0.00042577
0.34975 | 188.3455 | 73.7343 | 283.0475 | 31.5544 | 314.4385 | 94.1728 | 0.29921 | -0.00012732 | 36.8849 | 0.00042551
0.3499 | 188.32 | 73.7774 | 282.9959 | 31.534 | 314.3826 | 94.16 | 0.29939 | -0.00012732 | 36.8541 | 0.00042526
0.35004 | 188.3448 | 73.8377 | 282.9439 | 31.5281 | 314.3347 | 94.1724 | 0.29948 | -0.00012732 | 36.8514 | 0.00042513
0.35026 | 188.3443 | 73.8989 | 282.8825 | 31.5084 | 314.2733 | 94.1722 | 0.29975 | -0.00012732 | 36.818 | 0.00042475
0.35041 | 188.344 | 74.0359 | 282.7454 | 31.4952 | 314.1361 | 94.172 | 0.29993 | -0.00012732 | 36.7957 | 0.00042449
0.35055 | 188.3689 | 74.0787 | 282.7109 | 31.4893 | 314.1057 | 94.1844 | 0.30002 | -0.00015915 | 36.793 | 0.00053046
0.3507 | 188.3685 | 74.1826 | 282.6069 | 31.4762 | 314.0017 | 94.1843 | 0.3002 | -0.00012732 | 36.7708 | 0.00042411
0.35091 | 188.3932 | 74.0989 | 282.6988 | 31.4638 | 314.0977 | 94.1966 | 0.30038 | -0.00012732 | 36.7569 | 0.00042386
0.35113 | 188.4179 | 73.9775 | 282.8285 | 31.4513 | 314.2315 | 94.209 | 0.30056 | -0.00012732 | 36.7431 | 0.0004236
0.35128 | 188.4428 | 73.946 | 282.8683 | 31.4454 | 314.2754 | 94.2214 | 0.30074 | -0.00012732 | 36.7294 | 0.00042335
0.35142 | 188.4424 | 73.9771 | 282.837 | 31.4324 | 314.2441 | 94.2212 | 0.30092 | -0.00012732 | 36.7073 | 0.00042309
0.35157 | 188.4673 | 74.0274 | 282.795 | 31.4265 | 314.2062 | 94.2336 | 0.3011 | -0.00012732 | 36.6935 | 0.00042284
0.35178 | 188.4668 | 73.9168 | 282.9055 | 31.4069 | 314.3166 | 94.2334 | 0.30128 | -0.00012732 | 36.6714 | 0.00042259
0.35193 | 188.4413 | 74.0077 | 282.8061 | 31.3867 | 314.2129 | 94.2206 | 0.30137 | -0.00012732 | 36.652 | 0.00042246
0.35207 | 188.4661 | 74.2032 | 282.6188 | 31.3809 | 314.0299 | 94.2331 | 0.30155 | -0.00012732 | 36.6383 | 0.00042221
0.35229 | 188.4656 | 74.1808 | 282.6411 | 31.3614 | 314.052 | 94.2328 | 0.30173 | -0.00012732 | 36.6163 | 0.00042196
0.35244 | 188.4905 | 74.362 | 282.4682 | 31.3555 | 313.8832 | 94.2452 | 0.30191 | -0.00012732 | 36.6027 | 0.00042171
0.35265 | 188.49 | 74.309 | 282.521 | 31.3361 | 313.936 | 94.245 | 0.30209 | -0.00012732 | 36.5807 | 0.00042145
0.3528 | 188.4896 | 74.3224 | 283.5075 | 31.3231 | 314.9224 | 94.2448 | 0.30227 | -0.00012732 | 36.5588 | 0.0004212
0.35294 | 188.5145 | 74.188 | 282.6502 | 31.3173 | 314.0692 | 94.2572 | 0.30245 | -0.00012732 | 36.5452 | 0.00042095
0.35309 | 188.5142 | 74.09 | 282.7481 | 31.3043 | 314.1671 | 94.2571 | 0.30254 | -0.00012732 | 36.5342 | 0.00042083
0.3533 | 188.564 | 74.3679 | 282.4868 | 31.2992 | 313.9141 | 94.282 | 0.30281 | -0.00012732 | 36.5181 | 0.00042045
0.35345 | 188.5637 | 74.3934 | 282.4612 | 31.2863 | 313.8884 | 94.2818 | 0.3029 | -0.00012732 | 36.5071 | 0.00042033
0.35359 | 188.5885 | 74.3893 | 282.4735 | 31.2805 | 313.905 | 94.2943 | 0.30308 | -0.00012732 | 36.4936 | 0.00042008
0.35381 | 188.588 | 74.2563 | 282.6064 | 31.2611 | 314.0377 | 94.294 | 0.30335 | -0.00015915 | 36.4609 | 0.00052463
0.35396 | 188.6129 | 74.1102 | 282.7608 | 31.2554 | 314.1962 | 94.3064 | 0.30344 | -0.00015915 | 36.4583 | 0.00052447
0.35417 | 188.6376 | 74.1511 | 282.7281 | 31.2431 | 314.1677 | 94.3188 | 0.30362 | -0.00015915 | 36.4448 | 0.00052416
0.35432 | 188.6372 | 74.2756 | 282.6035 | 31.2303 | 314.043 | 94.3186 | 0.3038 | -0.00015915 | 36.423 | 0.00052385
0.35446 | 188.6621 | 74.3584 | 282.529 | 31.2245 | 313.9726 | 94.331 | 0.30407 | -0.00015915 | 36.3988 | 0.00052338
0.35461 | 188.6618 | 74.206 | 282.6813 | 31.2117 | 314.1249 | 94.3309 | 0.30425 | -0.00015915 | 36.3772 | 0.00052307
0.35483 | 188.6864 | 74.2028 | 282.6927 | 31.1995 | 314.1404 | 94.3432 | 0.30434 | -0.00015915 | 36.3745 | 0.00052292
0.35497 | 188.6861 | 74.3143 | 282.5811 | 31.1867 | 314.0288 | 94.3431 | 0.30462 | -0.00012732 | 36.3421 | 0.00041796
0.35519 | 188.6856 | 74.4695 | 282.4257 | 31.1675 | 313.8733 | 94.3428 | 0.30471 | -0.00015915 | 36.3312 | 0.0005223
0.35526 | 188.6855 | 74.4177 | 282.4775 | 31.1611 | 313.925 | 94.3427 | 0.30489 | -0.00015915 | 36.3097 | 0.00052199
0.35548 | 188.685 | 74.4124 | 282.4826 | 31.1419 | 313.9301 | 94.3425 | 0.30507 | -0.00015915 | 36.2881 | 0.00052168
0.35562 | 188.7098 | 74.4375 | 282.4658 | 31.1362 | 313.9174 | 94.3549 | 0.30525 | -0.00015915 | 36.2748 | 0.00052138
0.35584 | 188.7093 | 74.3107 | 282.5924 | 31.117 | 314.044 | 94.3547 | 0.30543 | -0.00015915 | 36.2532 | 0.00052107
0.35599 | 188.7342 | 74.4312 | 282.4802 | 31.1113 | 313.9359 | 94.3671 | 0.30561 | -0.00012732 | 36.24 | 0.00041661
0.3562 | 188.7588 | 74.505 | 282.4146 | 31.0993 | 313.8744 | 94.3794 | 0.30579 | -0.00012732 | 36.2267 | 0.00041636
0.35635 | 188.7837 | 74.4843 | 282.4436 | 31.0936 | 313.9075 | 94.3918 | 0.30588 | -0.00015915 | 36.2242 | 0.0005203
0.35649 | 188.7834 | 74.4028 | 282.525 | 31.0809 | 313.9889 | 94.3917 | 0.30615 | -0.00012732 | 36.1921 | 0.00041587
0.35664 | 188.8082 | 74.2671 | 282.669 | 31.0752 | 314.137 | 94.4041 | 0.30624 | -0.00012732 | 36.1895 | 0.00041575
0.35685 | 188.8077 | 74.371 | 282.5649 | 31.0561 | 314.0329 | 94.4039 | 0.30642 | -0.00015915 | 36.1681 | 0.00051938
0.357 | 188.8074 | 74.3053 | 282.6305 | 31.0435 | 314.0984 | 94.4037 | 0.30669 | -0.00015915 | 36.1361 | 0.00051892
0.35714 | 188.807 | 74.5108 | 282.4249 | 31.0308 | 313.8927 | 94.4035 | 0.30678 | -0.00015915 | 36.1254 | 0.00051877
0.35736 | 188.8065 | 74.6398 | 282.2957 | 31.0118 | 313.7635 | 94.4033 | 0.30696 | -0.00015915 | 36.104 | 0.00051847
0.35751 | 188.8062 | 74.6933 | 282.2421 | 30.9991 | 313.7098 | 94.4031 | 0.30714 | -0.00015915 | 36.0827 | 0.00051816
0.35772 | 188.8057 | 74.4199 | 282.5153 | 30.9801 | 313.983 | 94.4029 | 0.30732 | -0.00015915 | 36.0614 | 0.00051786
0.3578 | 188.8307 | 74.5936 | 282.35 | 30.9808 | 313.8218 | 94.4154 | 0.30759 | -0.00015915 | 36.0379 | 0.0005174
0.35801 | 188.8051 | 74.8489 | 282.0861 | 30.9549 | 313.5536 | 94.4025 | 0.30759 | -0.00019098 | 36.0295 | 0.00062089
0.35816 | 188.8047 | 74.6008 | 282.3341 | 30.9422 | 313.8016 | 94.4024 | 0.30795 | -0.00015915 | 35.9872 | 0.0005168
0.35838 | 188.8546 | 74.4042 | 282.5473 | 30.9374 | 314.0231 | 94.4273 | 0.30813 | -0.00019098 | 35.9824 | 0.0006198
0.35852 | 188.8543 | 74.5936 | 282.3578 | 30.9248 | 313.8335 | 94.4271 | 0.30822 | -0.00019098 | 35.9718 | 0.00061962
0.35867 | 188.8791 | 74.4667 | 282.493 | 30.9192 | 313.9729 | 94.4396 | 0.3084 | -0.00019098 | 35.9588 | 0.00061925
0.35888 | 188.9038 | 74.366 | 282.6019 | 30.9074 | 314.0859 | 94.4519 | 0.30858 | -0.00019098 | 35.9458 | 0.00061889
0.35903 | 188.9286 | 74.4182 | 282.558 | 30.9018 | 314.0461 | 94.4643 | 0.30876 | -0.00019098 | 35.9329 | 0.00061853
0.35917 | 188.9031 | 74.54 | 282.4277 | 30.8823 | 313.9116 | 94.4516 | 0.30894 | -0.00019098 | 35.9037 | 0.00061817
0.35932 | 188.9531 | 74.4078 | 282.5766 | 30.8837 | 314.0688 | 94.4766 | 0.30912 | -0.00019098 | 35.8989 | 0.00061781
0.35953 | 188.9526 | 74.4586 | 282.5256 | 30.8649 | 314.0177 | 94.4763 | 0.3093 | -0.00022281 | 35.8778 | 0.00072036
0.35975 | 188.927 | 74.4551 | 282.5206 | 30.8392 | 314.0084 | 94.4635 | 0.30948 | -0.00022281 | 35.8486 | 0.00071994
0.35982 | 188.952 | 74.5737 | 282.4103 | 30.8399 | 313.9023 | 94.476 | 0.30957 | -0.00022281 | 35.8463 | 0.00071973
0.36004 | 188.9263 | 74.4614 | 282.514 | 30.8141 | 314.0018 | 94.4632 | 0.30984 | -0.00022281 | 35.8067 | 0.0007191
0.36019 | 188.9512 | 74.4987 | 282.485 | 30.8086 | 313.9769 | 94.4756 | 0.30993 | -0.00022281 | 35.8043 | 0.00071889
0.36033 | 188.9508 | 74.6461 | 282.3375 | 30.7962 | 313.8293 | 94.4754 | 0.31011 | -0.00022281 | 35.7834 | 0.00071847
0.36055 | 188.9503 | 74.5787 | 282.4047 | 30.7775 | 313.8965 | 94.4752 | 0.31038 | -0.00022281 | 35.7521 | 0.00071785
0.36069 | 188.9752 | 74.7068 | 282.2849 | 30.772 | 313.7808 | 94.4876 | 0.31047 | -0.00022281 | 35.7497 | 0.00071764
0.36091 | 188.9747 | 74.5845 | 282.4071 | 30.7533 | 313.9028 | 94.4873 | 0.31065 | -0.00022281 | 35.7288 | 0.00071722
0.36106 | 188.9743 | 74.4703 | 282.5211 | 30.7409 | 314.0169 | 94.4872 | 0.31083 | -0.00025464 | 35.708 | 0.00081921
0.3612 | 189.0244 | 74.621 | 282.3871 | 30.7424 | 313.8912 | 94.5122 | 0.31101 | -0.00022281 | 35.7034 | 0.00071639
0.36135 | 189.0744 | 74.6214 | 282.4034 | 30.7439 | 313.9158 | 94.5372 | 0.31119 | -0.00025464 | 35.6988 | 0.00081826
0.36156 | 189.0487 | 74.7267 | 282.2895 | 30.7183 | 313.7977 | 94.5244 | 0.31137 | -0.00025464 | 35.6699 | 0.00081779
0.36178 | 189.0734 | 74.5895 | 282.435 | 30.7067 | 313.9472 | 94.5367 | 0.31155 | -0.00025464 | 35.6572 | 0.00081731
0.36193 | 189.0479 | 74.6376 | 282.3784 | 30.6874 | 313.8863 | 94.5239 | 0.31173 | -0.00025464 | 35.6284 | 0.00081684
0.36214 | 189.0726 | 74.6839 | 282.3403 | 30.6758 | 313.8524 | 94.5363 | 0.31191 | -0.00025464 | 35.6158 | 0.00081637
0.36229 | 189.0974 | 74.6812 | 282.3513 | 30.6704 | 313.8675 | 94.5487 | 0.31209 | -0.00025464 | 35.6031 | 0.0008159
0.36243 | 189.0719 | 74.6371 | 282.3869 | 30.6511 | 313.8989 | 94.536 | 0.31227 | -0.00025464 | 35.5744 | 0.00081543
0.36258 | 189.0967 | 74.6354 | 282.3968 | 30.6457 | 313.913 | 94.5484 | 0.31236 | -0.00028647 | 35.5721 | 0.00091709
0.36272 | 189.0964 | 74.8773 | 282.1548 | 30.6333 | 313.6709 | 94.5482 | 0.31263 | -0.00028647 | 35.5413 | 0.0009163
0.36294 | 189.0707 | 74.9091 | 282.1145 | 30.6079 | 313.6263 | 94.5354 | 0.31281 | -0.00028647 | 35.5126 | 0.00091577
0.36308 | 189.0956 | 74.8813 | 282.1506 | 30.6025 | 313.6665 | 94.5478 | 0.3129 | -0.00028647 | 35.5103 | 0.00091551
0.36323 | 189.1204 | 74.9667 | 282.0734 | 30.5972 | 313.5935 | 94.5602 | 0.31308 | -0.00028647 | 35.4978 | 0.00091498
0.36337 | 189.1201 | 75.2104 | 281.8296 | 30.5849 | 313.3497 | 94.5601 | 0.31326 | -0.00028647 | 35.4773 | 0.00091445
0.36359 | 189.1448 | 74.8179 | 282.2304 | 30.5734 | 313.7545 | 94.5724 | 0.31344 | -0.00028647 | 35.4648 | 0.00091393
0.36374 | 189.1696 | 74.6902 | 282.3663 | 30.5681 | 313.8946 | 94.5848 | 0.31371 | -0.00028647 | 35.4421 | 0.00091314
0.36395 | 189.1943 | 74.9024 | 282.1624 | 30.5566 | 313.6948 | 94.5972 | 0.31371 | -0.00028647 | 35.45 | 0.00091314
0.3641 | 189.194 | 75.0458 | 282.0189 | 30.5443 | 313.5512 | 94.597 | 0.31398 | -0.00028647 | 35.4194 | 0.00091235
0.36432 | 189.2187 | 75.1093 | 281.9636 | 30.5329 | 313.5 | 94.6093 | 0.31417 | -0.0003183 | 35.4069 | 0.0010131
0.36446 | 189.2183 | 75.0607 | 282.0121 | 30.5207 | 313.5485 | 94.6092 | 0.31435 | -0.0003183 | 35.3865 | 0.0010126
0.36461 | 189.218 | 74.9631 | 282.1096 | 30.5084 | 313.6459 | 94.609 | 0.31453 | -0.0003183 | 35.3661 | 0.001012
0.36482 | 189.2427 | 74.6983 | 282.3826 | 30.497 | 313.923 | 94.6213 | 0.31471 | -0.0003183 | 35.3537 | 0.0010114
0.36497 | 189.2423 | 74.8907 | 282.1901 | 30.4848 | 313.7305 | 94.6212 | 0.31489 | -0.0003183 | 35.3334 | 0.0010108
0.36511 | 189.242 | 74.6646 | 282.4161 | 30.4726 | 313.9564 | 94.621 | 0.31507 | -0.0003183 | 35.3131 | 0.0010102
0.36533 | 189.2415 | 74.8746 | 282.2059 | 30.4544 | 313.7462 | 94.6208 | 0.31534 | -0.0003183 | 35.2827 | 0.0010094
0.36548 | 189.2412 | 74.8197 | 282.2607 | 30.4422 | 313.8009 | 94.6206 | 0.31534 | -0.00035012 | 35.2825 | 0.0011103
0.36562 | 189.266 | 74.8746 | 282.2141 | 30.4369 | 313.7584 | 94.633 | 0.31552 | -0.00035012 | 35.2703 | 0.0011097
0.36576 | 189.2405 | 74.8961 | 282.1841 | 30.4179 | 313.7242 | 94.6203 | 0.3157 | -0.00035012 | 35.2421 | 0.0011091
0.36598 | 189.2652 | 74.8966 | 282.1918 | 30.4066 | 313.736 | 94.6326 | 0.31597 | -0.00035012 | 35.2197 | 0.0011081
0.36613 | 189.29 | 74.7037 | 282.393 | 30.4013 | 313.9413 | 94.645 | 0.31606 | -0.00035012 | 35.2175 | 0.0011078
0.36627 | 189.3401 | 74.9042 | 282.2092 | 30.403 | 313.7658 | 94.67 | 0.31633 | -0.00035012 | 35.2033 | 0.0011068
0.36649 | 189.3396 | 74.9672 | 282.146 | 30.3848 | 313.7026 | 94.6698 | 0.31651 | -0.00035012 | 35.1831 | 0.0011062
0.36663 | 189.3896 | 74.8679 | 282.262 | 30.3864 | 313.8269 | 94.6948 | 0.3166 | -0.00035012 | 35.1889 | 0.0011059
0.36685 | 189.3891 | 75.0378 | 282.0919 | 30.3683 | 313.6567 | 94.6945 | 0.31678 | -0.00038195 | 35.1687 | 0.0012057
0.367 | 189.4139 | 74.794 | 282.344 | 30.3631 | 313.913 | 94.707 | 0.31696 | -0.00038195 | 35.1565 | 0.0012051
0.36721 | 189.3883 | 75.0346 | 282.0948 | 30.3381 | 313.6595 | 94.6941 | 0.31714 | -0.00038195 | 35.1285 | 0.0012044
0.36736 | 189.3627 | 74.83 | 282.2909 | 30.3192 | 313.8514 | 94.6814 | 0.31732 | -0.00038195 | 35.1005 | 0.0012037
0.3675 | 189.3876 | 75.1641 | 281.9651 | 30.314 | 313.5297 | 94.6938 | 0.3175 | -0.00038195 | 35.0884 | 0.001203
0.36772 | 189.3619 | 75.0179 | 282.1027 | 30.2891 | 313.6631 | 94.681 | 0.31768 | -0.00038195 | 35.0604 | 0.0012023
0.36787 | 189.3616 | 75.0621 | 282.0584 | 30.2771 | 313.6187 | 94.6808 | 0.31786 | -0.00041378 | 35.0404 | 0.0013018
0.36801 | 189.3864 | 74.8485 | 282.2803 | 30.2719 | 313.8447 | 94.6932 | 0.31813 | -0.00041378 | 35.0185 | 0.0013007
0.36823 | 189.4111 | 75.0724 | 282.0646 | 30.2608 | 313.6332 | 94.7056 | 0.31822 | -0.00038195 | 35.0163 | 0.0012003
0.36837 | 189.4108 | 75.0854 | 282.0515 | 30.2488 | 313.62 | 94.7054 | 0.3184 | -0.00041378 | 34.9964 | 0.0012996
0.36852 | 189.4356 | 75.1672 | 281.978 | 30.2436 | 313.5506 | 94.7178 | 0.31849 | -0.00041378 | 34.9943 | 0.0012992
0.36874 | 189.4351 | 75.2594 | 281.8856 | 30.2257 | 313.4582 | 94.7176 | 0.31867 | -0.00041378 | 34.9743 | 0.0012985
0.36895 | 189.485 | 75.2217 | 281.94 | 30.2214 | 313.5208 | 94.7425 | 0.31894 | -0.00041378 | 34.9603 | 0.0012974
0.3691 | 189.5098 | 75.2531 | 281.9168 | 30.2162 | 313.5018 | 94.7549 | 0.31912 | -0.00041378 | 34.9484 | 0.0012966
0.36931 | 189.5345 | 75.321 | 281.8572 | 30.2051 | 313.4462 | 94.7672 | 0.3193 | -0.00044561 | 34.9364 | 0.0013956
0.36946 | 189.5342 | 75.1357 | 282.0424 | 30.1932 | 313.6314 | 94.7671 | 0.31948 | -0.00044561 | 34.9166 | 0.0013948
0.3696 | 189.5338 | 75.0202 | 282.1577 | 30.1813 | 313.7467 | 94.7669 | 0.31957 | -0.00041378 | 34.9066 | 0.0012948
0.36975 | 189.5587 | 75.2199 | 281.9663 | 30.1762 | 313.5594 | 94.7793 | 0.31984 | -0.00044561 | 34.8849 | 0.0013932
0.36997 | 189.5833 | 75.2415 | 281.9529 | 30.1651 | 313.5502 | 94.7917 | 0.31993 | -0.00044561 | 34.8828 | 0.0013928
0.37018 | 189.5828 | 75.1528 | 282.0415 | 30.1473 | 313.6386 | 94.7914 | 0.3202 | -0.00044561 | 34.8532 | 0.0013917
0.37026 | 189.5575 | 75.1578 | 282.028 | 30.1345 | 313.621 | 94.7788 | 0.32038 | -0.00044561 | 34.8257 | 0.0013909
0.37047 | 189.557 | 75.209 | 281.9767 | 30.1167 | 313.5695 | 94.7785 | 0.32056 | -0.00044561 | 34.8059 | 0.0013901
0.37062 | 189.5567 | 75.1286 | 282.057 | 30.1049 | 313.6497 | 94.7783 | 0.32065 | -0.00044561 | 34.796 | 0.0013897
0.37076 | 189.5815 | 74.9838 | 282.21 | 30.0998 | 313.807 | 94.7908 | 0.32083 | -0.00044561 | 34.7842 | 0.0013889
0.37091 | 189.5812 | 75.2563 | 281.9374 | 30.0879 | 313.5343 | 94.7906 | 0.32101 | -0.00047744 | 34.7646 | 0.0014873
0.37113 | 189.5807 | 75.2765 | 281.9171 | 30.0702 | 313.5138 | 94.7903 | 0.32128 | -0.00047744 | 34.7352 | 0.0014861
0.37134 | 189.6305 | 75.1632 | 282.047 | 30.066 | 313.6521 | 94.8153 | 0.32146 | -0.00047744 | 34.7313 | 0.0014852
0.37142 | 189.6052 | 75.2402 | 281.9615 | 30.0533 | 313.5624 | 94.8026 | 0.32164 | -0.00050927 | 34.7039 | 0.0015833
0.37163 | 189.6802 | 75.0526 | 282.1741 | 30.0559 | 313.7875 | 94.8401 | 0.32182 | -0.00050927 | 34.7078 | 0.0015825
0.37185 | 189.7049 | 75.214 | 282.021 | 30.045 | 313.6384 | 94.8524 | 0.32191 | -0.00050927 | 34.7058 | 0.001582
0.37199 | 189.7046 | 75.2261 | 282.0088 | 30.0332 | 313.6262 | 94.8523 | 0.32209 | -0.00050927 | 34.6862 | 0.0015811
0.37214 | 189.7042 | 75.3337 | 281.901 | 30.0214 | 313.5184 | 94.8521 | 0.32227 | -0.00050927 | 34.6667 | 0.0015802
0.37236 | 189.7289 | 75.2945 | 281.9485 | 30.0105 | 313.57 | 94.8645 | 0.32245 | -0.00050927 | 34.655 | 0.0015794
0.3725 | 189.7286 | 75.2635 | 281.9794 | 29.9988 | 313.6008 | 94.8643 | 0.32272 | -0.00050927 | 34.6259 | 0.001578
0.37265 | 189.7282 | 75.0792 | 282.1635 | 29.987 | 313.7849 | 94.8641 | 0.3229 | -0.0005411 | 34.6065 | 0.0016757
0.37286 | 189.7026 | 75.1583 | 282.0759 | 29.9627 | 313.693 | 94.8513 | 0.32308 | -0.0005411 | 34.5792 | 0.0016748
0.37301 | 189.7526 | 75.2284 | 282.0225 | 29.9644 | 313.6479 | 94.8763 | 0.32326 | -0.0005411 | 34.5754 | 0.0016739
0.37315 | 189.7523 | 74.9627 | 282.2881 | 29.9527 | 313.9134 | 94.8761 | 0.32335 | -0.0005411 | 34.5657 | 0.0016734
0.3733 | 189.7016 | 74.9474 | 282.2865 | 29.9275 | 313.9034 | 94.8508 | 0.32363 | -0.0005411 | 34.5212 | 0.001672
0.37352 | 189.7011 | 75.1223 | 282.1114 | 29.91 | 313.7282 | 94.8505 | 0.32372 | -0.00057293 | 34.5114 | 0.0017699
0.37366 | 189.7511 | 75.4096 | 281.8408 | 29.9118 | 313.4659 | 94.8755 | 0.32399 | -0.00057293 | 34.498 | 0.0017684
0.37381 | 189.7508 | 75.2994 | 281.9509 | 29.9001 | 313.576 | 94.8754 | 0.32408 | -0.00057293 | 34.4883 | 0.0017679
0.37402 | 189.7754 | 75.1834 | 282.0751 | 29.8893 | 313.7043 | 94.8877 | 0.32435 | -0.00057293 | 34.4672 | 0.0017664
0.37417 | 189.8254 | 75.1906 | 282.0845 | 29.8911 | 313.7221 | 94.9127 | 0.32453 | -0.00057293 | 34.4635 | 0.0017654
0.37439 | 189.8249 | 75.1632 | 282.1118 | 29.8736 | 313.7493 | 94.9125 | 0.32471 | -0.00057293 | 34.4442 | 0.0017645
0.37453 | 189.8246 | 75.2941 | 281.9808 | 29.862 | 313.6182 | 94.9123 | 0.32489 | -0.00057293 | 34.425 | 0.0017635
0.37475 | 189.8493 | 75.1331 | 282.15 | 29.8512 | 313.7915 | 94.9246 | 0.32507 | -0.00057293 | 34.4135 | 0.0017625
0.37489 | 189.849 | 75.2104 | 282.0726 | 29.8396 | 313.7141 | 94.9245 | 0.32525 | -0.00060476 | 34.3943 | 0.0018594
0.37504 | 189.8486 | 75.1862 | 282.0967 | 29.828 | 313.7381 | 94.9243 | 0.32543 | -0.00060476 | 34.3752 | 0.0018584
0.37518 | 189.8483 | 75.5751 | 281.7077 | 29.8164 | 313.349 | 94.9241 | 0.32552 | -0.00060476 | 34.3656 | 0.0018578
0.37533 | 189.848 | 75.3134 | 281.9693 | 29.8048 | 313.6106 | 94.924 | 0.32579 | -0.00060476 | 34.337 | 0.0018563
0.37554 | 189.8726 | 75.3228 | 281.9681 | 29.7941 | 313.6135 | 94.9363 | 0.32597 | -0.00060476 | 34.3256 | 0.0018553
0.37569 | 189.8723 | 75.2814 | 282.0094 | 29.7825 | 313.6548 | 94.9362 | 0.32615 | -0.00060476 | 34.3065 | 0.0018543
0.37583 | 189.872 | 75.1628 | 282.1279 | 29.771 | 313.7732 | 94.936 | 0.32633 | -0.00060476 | 34.2875 | 0.0018532
0.37605 | 189.8966 | 75.3885 | 281.9104 | 29.7603 | 313.5598 | 94.9483 | 0.32651 | -0.00063659 | 34.2761 | 0.0019497
0.37612 | 189.8965 | 75.2393 | 282.0595 | 29.7545 | 313.7089 | 94.9482 | 0.32669 | -0.00063659 | 34.2571 | 0.0019486
0.37634 | 189.9212 | 75.2073 | 282.0998 | 29.7439 | 313.7533 | 94.9606 | 0.32687 | -0.00063659 | 34.2458 | 0.0019475
0.37649 | 189.946 | 75.165 | 282.1503 | 29.7391 | 313.808 | 94.973 | 0.32696 | -0.00063659 | 34.244 | 0.001947
0.3767 | 189.9707 | 75.2275 | 282.0961 | 29.7284 | 313.7578 | 94.9853 | 0.32723 | -0.00063659 | 34.2232 | 0.0019454
0.37685 | 189.9955 | 75.1776 | 282.1542 | 29.7236 | 313.8202 | 94.9978 | 0.32741 | -0.00066842 | 34.212 | 0.0020415
0.37707 | 190.0202 | 75.1911 | 282.149 | 29.713 | 313.819 | 95.0101 | 0.32759 | -0.00066842 | 34.2007 | 0.0020404
0.37721 | 190.0198 | 75.1718 | 282.1681 | 29.7015 | 313.8381 | 95.0099 | 0.32777 | -0.00066842 | 34.1818 | 0.0020393
0.37736 | 190.0195 | 75.2846 | 282.0552 | 29.69 | 313.7252 | 95.0098 | 0.32795 | -0.00066842 | 34.1629 | 0.0020382
0.3775 | 190.0444 | 75.4348 | 281.9133 | 29.6852 | 313.5874 | 95.0222 | 0.32813 | -0.00070025 | 34.1517 | 0.0021341
0.37765 | 190.044 | 75.4316 | 281.9164 | 29.6737 | 313.5904 | 95.022 | 0.32831 | -0.00070025 | 34.1329 | 0.0021329
0.37786 | 190.0435 | 75.2482 | 282.0996 | 29.6565 | 313.7736 | 95.0218 | 0.32849 | -0.00070025 | 34.114 | 0.0021317
0.37801 | 190.0935 | 75.3427 | 282.0218 | 29.6584 | 313.7041 | 95.0468 | 0.32867 | -0.00070025 | 34.1105 | 0.0021306
0.37815 | 190.0932 | 75.4833 | 281.8811 | 29.647 | 313.5633 | 95.0466 | 0.32885 | -0.00070025 | 34.0917 | 0.0021294
0.3783 | 190.118 | 75.3363 | 282.0364 | 29.6422 | 313.7227 | 95.059 | 0.32903 | -0.00073208 | 34.0806 | 0.002225
0.37851 | 190.1175 | 75.5126 | 281.8599 | 29.625 | 313.5462 | 95.0588 | 0.32921 | -0.00073208 | 34.0618 | 0.0022237
0.37866 | 190.1424 | 75.3979 | 281.9829 | 29.6202 | 313.6733 | 95.0712 | 0.32939 | -0.00073208 | 34.0507 | 0.0022225
0.3788 | 190.1169 | 75.3215 | 282.0508 | 29.6022 | 313.7369 | 95.0584 | 0.32957 | -0.00073208 | 34.0243 | 0.0022213
0.37902 | 190.1919 | 75.4838 | 281.9135 | 29.605 | 313.6121 | 95.0959 | 0.32984 | -0.00073208 | 34.0192 | 0.0022195
0.37917 | 190.1916 | 75.2927 | 282.1045 | 29.5936 | 313.8031 | 95.0958 | 0.32993 | -0.00073208 | 34.0098 | 0.0022189
0.37938 | 190.2414 | 75.3435 | 282.0703 | 29.5898 | 313.7772 | 95.1207 | 0.3302 | -0.00076391 | 33.9971 | 0.0023135
0.37953 | 190.2663 | 75.5215 | 281.9006 | 29.585 | 313.6116 | 95.1331 | 0.33038 | -0.00076391 | 33.986 | 0.0023122
0.37967 | 190.2407 | 75.4272 | 281.9864 | 29.567 | 313.6932 | 95.1204 | 0.33056 | -0.00076391 | 33.9598 | 0.0023109
0.37989 | 190.2654 | 75.4784 | 281.9434 | 29.5566 | 313.6543 | 95.1327 | 0.33074 | -0.00079574 | 33.9488 | 0.0024059
0.38004 | 190.2651 | 75.2774 | 282.1443 | 29.5452 | 313.8551 | 95.1325 | 0.33092 | -0.00079574 | 33.9302 | 0.0024046
0.38018 | 190.2899 | 75.3467 | 282.0833 | 29.5405 | 313.7983 | 95.145 | 0.3311 | -0.00079574 | 33.9192 | 0.0024033
0.38033 | 190.3148 | 75.4172 | 282.0211 | 29.5358 | 313.7402 | 95.1574 | 0.33128 | -0.00079574 | 33.9083 | 0.002402
0.38047 | 190.3396 | 75.4905 | 281.956 | 29.5311 | 313.6793 | 95.1698 | 0.33146 | -0.00079574 | 33.8973 | 0.0024007
0.38069 | 190.3643 | 75.6937 | 281.7611 | 29.5207 | 313.4884 | 95.1821 | 0.33164 | -0.00082757 | 33.8863 | 0.0024954
0.38083 | 190.3388 | 75.5984 | 281.8479 | 29.5028 | 313.571 | 95.1694 | 0.33182 | -0.00082757 | 33.8603 | 0.002494
0.38105 | 190.3634 | 75.5135 | 281.941 | 29.4924 | 313.6682 | 95.1817 | 0.33209 | -0.00082757 | 33.8401 | 0.002492
0.3812 | 190.4135 | 75.4348 | 282.0364 | 29.4943 | 313.7719 | 95.2067 | 0.33227 | -0.0008594 | 33.8368 | 0.0025864
0.38134 | 190.4131 | 75.2936 | 282.1774 | 29.483 | 313.913 | 95.2066 | 0.33236 | -0.0008594 | 33.8276 | 0.0025857
0.38156 | 190.4378 | 75.5198 | 281.9595 | 29.4727 | 313.6991 | 95.2189 | 0.33254 | -0.0008594 | 33.8166 | 0.0025843
0.3817 | 190.4626 | 75.7307 | 281.7568 | 29.468 | 313.5006 | 95.2313 | 0.33281 | -0.00089123 | 33.7966 | 0.0026778
0.38192 | 190.5125 | 75.7626 | 281.7416 | 29.4643 | 313.4936 | 95.2562 | 0.33308 | -0.00089123 | 33.7842 | 0.0026757
0.38206 | 190.5121 | 75.7837 | 281.7203 | 29.4531 | 313.4724 | 95.2561 | 0.33317 | -0.00089123 | 33.775 | 0.002675
0.38221 | 190.537 | 75.799 | 281.7133 | 29.4484 | 313.4695 | 95.2685 | 0.33345 | -0.00089123 | 33.755 | 0.0026728
0.38235 | 190.5618 | 75.5328 | 281.9878 | 29.4437 | 313.7481 | 95.2809 | 0.33354 | -0.00089123 | 33.7534 | 0.0026721
0.38257 | 190.5865 | 75.4744 | 282.0544 | 29.4334 | 313.8188 | 95.2932 | 0.33372 | -0.00092306 | 33.7425 | 0.002766
0.38272 | 190.5862 | 75.5449 | 281.9838 | 29.4222 | 313.7482 | 95.2931 | 0.3339 | -0.00092306 | 33.7242 | 0.0027645
0.38286 | 190.5858 | 75.58 | 281.9486 | 29.411 | 313.7129 | 95.2929 | 0.33399 | -0.00095489 | 33.715 | 0.0028591
0.38301 | 190.5603 | 75.6483 | 281.8718 | 29.3932 | 313.6319 | 95.2802 | 0.33417 | -0.00095489 | 33.6892 | 0.0028575
0.38322 | 190.585 | 75.4995 | 282.0288 | 29.383 | 313.793 | 95.2925 | 0.33444 | -0.00095489 | 33.6694 | 0.0028552
0.38337 | 190.6098 | 75.5931 | 281.9435 | 29.3784 | 313.7118 | 95.3049 | 0.33462 | -0.00095489 | 33.6586 | 0.0028537
0.38351 | 190.6598 | 75.469 | 282.0843 | 29.3803 | 313.8609 | 95.3299 | 0.3348 | -0.00098672 | 33.6555 | 0.0029472
0.38373 | 190.6593 | 75.892 | 281.6611 | 29.3635 | 313.4377 | 95.3297 | 0.33498 | -0.00098672 | 33.6372 | 0.0029456
0.38388 | 190.659 | 75.8948 | 281.6582 | 29.3524 | 313.4347 | 95.3295 | 0.33516 | -0.00098672 | 33.619 | 0.002944
0.38402 | 190.709 | 75.7675 | 281.8022 | 29.3543 | 313.587 | 95.3545 | 0.33534 | -0.0010185 | 33.6159 | 0.0030374
0.38417 | 190.7339 | 75.8525 | 281.7255 | 29.3497 | 313.5144 | 95.3669 | 0.33552 | -0.0010185 | 33.6052 | 0.0030357
0.38438 | 190.7585 | 75.9433 | 281.6429 | 29.3395 | 313.436 | 95.3793 | 0.33579 | -0.0010504 | 33.5855 | 0.0031281
0.3846 | 190.758 | 76.0085 | 281.5775 | 29.3228 | 313.3705 | 95.379 | 0.33597 | -0.0010504 | 33.5674 | 0.0031264
0.38467 | 190.8082 | 75.8138 | 281.7889 | 29.3303 | 313.5903 | 95.4041 | 0.33615 | -0.0010822 | 33.5643 | 0.0032194
0.38489 | 190.8329 | 75.6398 | 281.9712 | 29.3202 | 313.7766 | 95.4164 | 0.33624 | -0.0010822 | 33.5626 | 0.0032186
0.38503 | 190.8325 | 75.6605 | 281.9503 | 29.3091 | 313.7558 | 95.4163 | 0.33651 | -0.0010822 | 33.5356 | 0.003216
0.38518 | 190.8322 | 75.9856 | 281.6251 | 29.2979 | 313.4305 | 95.4161 | 0.33669 | -0.001114 | 33.5175 | 0.0033088
0.38532 | 190.857 | 75.9717 | 281.6473 | 29.2934 | 313.4568 | 95.4285 | 0.33687 | -0.001114 | 33.507 | 0.003307
0.38554 | 190.8565 | 76.183 | 281.4358 | 29.2767 | 313.2453 | 95.4283 | 0.33705 | -0.001114 | 33.4889 | 0.0033053
0.38569 | 190.8814 | 75.9645 | 281.6626 | 29.2722 | 313.4762 | 95.4407 | 0.33732 | -0.0011459 | 33.4695 | 0.003397
0.38583 | 190.881 | 75.9793 | 281.6477 | 29.2611 | 313.4612 | 95.4405 | 0.3375 | -0.0011459 | 33.4515 | 0.0033952
0.38605 | 190.9057 | 76.0593 | 281.5759 | 29.251 | 313.3936 | 95.4529 | 0.33768 | -0.0011777 | 33.4409 | 0.0034876
0.38612 | 190.9055 | 75.991 | 282.6442 | 29.2455 | 314.4618 | 95.4528 | 0.33786 | -0.0011777 | 33.4231 | 0.0034857
0.38634 | 190.905 | 75.7338 | 281.9012 | 29.2289 | 313.7187 | 95.4525 | 0.33804 | -0.0011777 | 33.4051 | 0.0034839
0.38648 | 190.9299 | 75.6862 | 281.9571 | 29.2244 | 313.7787 | 95.4649 | 0.33822 | -0.0012095 | 33.3946 | 0.0035761
0.38663 | 190.9547 | 75.6884 | 281.9632 | 29.2198 | 313.789 | 95.4774 | 0.3384 | -0.0012095 | 33.3842 | 0.0035742
0.38685 | 191.0046 | 76.0485 | 281.6197 | 29.2163 | 313.4538 | 95.5023 | 0.33858 | -0.0012414 | 33.3812 | 0.0036663
0.38699 | 191.0294 | 75.8916 | 281.7849 | 29.2118 | 313.6231 | 95.5147 | 0.33885 | -0.0012414 | 33.3619 | 0.0036634
0.38714 | 191.0542 | 75.817 | 281.8677 | 29.2073 | 313.7101 | 95.5271 | 0.33903 | -0.0012732 | 33.3515 | 0.0037554
0.38728 | 191.0539 | 75.9645 | 281.7201 | 29.1963 | 313.5624 | 95.5269 | 0.33921 | -0.0012732 | 33.3336 | 0.0037534
0.38743 | 191.0536 | 75.9055 | 281.779 | 29.1853 | 313.6213 | 95.5268 | 0.33939 | -0.0012732 | 33.3158 | 0.0037514
0.38764 | 191.0531 | 75.7356 | 281.9488 | 29.1688 | 313.7909 | 95.5265 | 0.33957 | -0.001305 | 33.298 | 0.0038431
0.38779 | 191.0779 | 75.7954 | 281.8972 | 29.1643 | 313.7435 | 95.5389 | 0.33984 | -0.0013368 | 33.2788 | 0.0039337
0.38786 | 191.0526 | 75.9442 | 281.74 | 29.1523 | 313.5821 | 95.5263 | 0.33993 | -0.0013368 | 33.2626 | 0.0039327
0.38808 | 191.0521 | 75.9946 | 281.6894 | 29.1358 | 313.5314 | 95.526 | 0.34011 | -0.0013687 | 33.2448 | 0.0040242
0.38822 | 191.1021 | 75.9482 | 281.7525 | 29.1378 | 313.6028 | 95.551 | 0.34029 | -0.0013687 | 33.2419 | 0.004022
0.38837 | 191.1269 | 76.017 | 281.692 | 29.1334 | 313.5465 | 95.5635 | 0.34047 | -0.0013687 | 33.2316 | 0.0040199
0.38851 | 191.1266 | 75.9815 | 281.7274 | 29.1224 | 313.5818 | 95.5633 | 0.34065 | -0.0014005 | 33.2139 | 0.0041112
0.38873 | 191.1261 | 76.094 | 281.6147 | 29.106 | 313.469 | 95.563 | 0.34083 | -0.0014005 | 33.1962 | 0.004109
0.38887 | 191.1509 | 75.853 | 281.864 | 29.1016 | 313.7225 | 95.5755 | 0.3411 | -0.0014323 | 33.1772 | 0.0041991
0.38902 | 191.1757 | 75.9641 | 281.7611 | 29.0971 | 313.6238 | 95.5879 | 0.34119 | -0.0014323 | 33.1757 | 0.004198
0.38916 | 191.1754 | 75.8574 | 281.8677 | 29.0862 | 313.7303 | 95.5877 | 0.34146 | -0.0014642 | 33.1493 | 0.0042879
0.38938 | 191.2252 | 75.9033 | 281.8384 | 29.0827 | 313.7093 | 95.6126 | 0.34164 | -0.0014642 | 33.1465 | 0.0042856
0.38953 | 191.2249 | 75.8354 | 281.9062 | 29.0718 | 313.7771 | 95.6125 | 0.34173 | -0.001496 | 33.1376 | 0.0043776
0.38967 | 191.2246 | 75.8862 | 281.8553 | 29.0609 | 313.7261 | 95.6123 | 0.342 | -0.0015278 | 33.1113 | 0.0044672
0.38982 | 191.2494 | 75.892 | 282.8578 | 29.0565 | 314.7327 | 95.6247 | 0.34218 | -0.0015278 | 33.1012 | 0.0044649
0.38996 | 191.2239 | 75.7941 | 281.9472 | 29.0392 | 313.8179 | 95.612 | 0.34236 | -0.0015596 | 33.0763 | 0.0045555
0.39011 | 191.2487 | 75.6272 | 282.1224 | 29.0348 | 313.9972 | 95.6244 | 0.34254 | -0.0015596 | 33.0661 | 0.0045531
0.39025 | 191.2987 | 75.874 | 281.8922 | 29.0368 | 313.7754 | 95.6494 | 0.34272 | -0.0015915 | 33.0633 | 0.0046436
0.39047 | 191.2731 | 75.8372 | 281.9205 | 29.0141 | 313.7993 | 95.6365 | 0.3429 | -0.0016233 | 33.0385 | 0.004734
0.39061 | 191.2979 | 75.9482 | 281.8178 | 29.0097 | 313.7008 | 95.649 | 0.34318 | -0.0016233 | 33.0197 | 0.0047303
0.39076 | 191.2976 | 75.9626 | 281.8033 | 28.9988 | 313.6862 | 95.6488 | 0.34336 | -0.0016551 | 33.0023 | 0.0048205
0.39098 | 191.3222 | 76.0058 | 281.7683 | 28.989 | 313.6553 | 95.6611 | 0.34345 | -0.001687 | 33.0008 | 0.0049119
0.39112 | 191.3219 | 75.857 | 281.917 | 28.9782 | 313.804 | 95.661 | 0.34372 | -0.0017188 | 32.9747 | 0.0050006
0.39126 | 191.3467 | 75.9681 | 281.8141 | 28.9738 | 313.7053 | 95.6734 | 0.3439 | -0.0017188 | 32.9647 | 0.004998
0.39141 | 191.3716 | 76.0746 | 281.7159 | 28.9694 | 313.6112 | 95.6858 | 0.34399 | -0.0017506 | 32.9633 | 0.0050892
0.39163 | 191.3711 | 76.1308 | 281.6596 | 28.9532 | 313.5547 | 95.6855 | 0.34426 | -0.0017825 | 32.9373 | 0.0051777
0.39177 | 191.3959 | 75.8916 | 281.907 | 28.9488 | 313.8064 | 95.698 | 0.34444 | -0.0017825 | 32.9272 | 0.005175
0.39192 | 191.4207 | 75.937 | 281.8699 | 28.9445 | 313.7734 | 95.7104 | 0.34462 | -0.0018143 | 32.9172 | 0.0052646
0.39206 | 191.4204 | 75.8507 | 281.9561 | 28.9337 | 313.8595 | 95.7102 | 0.3448 | -0.0018461 | 32.8999 | 0.0053542
0.39228 | 191.4702 | 76.196 | 281.6274 | 28.9304 | 313.5391 | 95.7351 | 0.34507 | -0.0018779 | 32.8886 | 0.0054423
0.39235 | 191.4701 | 76.3228 | 281.5006 | 28.925 | 313.4122 | 95.735 | 0.34525 | -0.0018779 | 32.8714 | 0.0054394
0.39257 | 191.4947 | 76.0201 | 281.8115 | 28.9153 | 313.7273 | 95.7474 | 0.34543 | -0.0019416 | 32.8614 | 0.0056209
0.39279 | 191.4942 | 76.004 | 281.8274 | 28.8991 | 313.7431 | 95.7471 | 0.34561 | -0.0019416 | 32.8441 | 0.0056179
0.39293 | 191.4687 | 75.7967 | 282.0262 | 28.882 | 313.9377 | 95.7344 | 0.3457 | -0.0019734 | 32.8282 | 0.0057085
0.39308 | 191.4936 | 75.9847 | 281.8465 | 28.8777 | 313.7621 | 95.7468 | 0.34597 | -0.0020053 | 32.8097 | 0.0057961
0.39315 | 191.4934 | 75.9438 | 281.8873 | 28.8723 | 313.8029 | 95.7467 | 0.34615 | -0.0020371 | 32.7926 | 0.005885
0.39344 | 191.5179 | 75.9811 | 281.8582 | 28.8573 | 313.7779 | 95.759 | 0.34633 | -0.0020689 | 32.7826 | 0.0059739
0.39351 | 191.5177 | 76.017 | 281.8222 | 28.8519 | 313.7419 | 95.7589 | 0.34642 | -0.0021007 | 32.774 | 0.0060642
0.39366 | 191.5174 | 75.9429 | 281.8962 | 28.8412 | 313.8158 | 95.7587 | 0.34669 | -0.0021326 | 32.7484 | 0.0061513
0.39387 | 191.5421 | 75.8839 | 281.9635 | 28.8315 | 313.8871 | 95.771 | 0.34687 | -0.0021644 | 32.7385 | 0.0062398
0.39402 | 191.5669 | 76.1614 | 281.6942 | 28.8272 | 313.6221 | 95.7835 | 0.34705 | -0.0021644 | 32.7286 | 0.0062366
0.39416 | 191.5917 | 76.1762 | 281.6877 | 28.8229 | 313.6197 | 95.7959 | 0.34732 | -0.0022281 | 32.7103 | 0.006415
0.39431 | 191.6166 | 76.062 | 281.8102 | 28.8187 | 313.7463 | 95.8083 | 0.34741 | -0.0022281 | 32.709 | 0.0064134
0.3946 | 191.6411 | 75.9141 | 281.9663 | 28.8037 | 313.9064 | 95.8205 | 0.34768 | -0.0022599 | 32.6906 | 0.0064999
0.39467 | 191.6409 | 75.8781 | 282.0022 | 28.7984 | 313.9424 | 95.8205 | 0.34768 | -0.0022917 | 32.6905 | 0.0065915
0.39489 | 191.6656 | 75.9631 | 281.9254 | 28.7888 | 313.8697 | 95.8328 | 0.34804 | -0.0023554 | 32.6638 | 0.0067676
0.39503 | 191.6652 | 76.0018 | 281.8866 | 28.7781 | 313.8308 | 95.8326 | 0.34822 | -0.0023872 | 32.6468 | 0.0068555
0.39518 | 191.6649 | 75.9568 | 281.9315 | 28.7675 | 313.8756 | 95.8324 | 0.3484 | -0.002419 | 32.6298 | 0.0069433
0.39532 | 191.6646 | 75.9307 | 281.9575 | 28.7569 | 313.9016 | 95.8323 | 0.34858 | -0.0024509 | 32.6128 | 0.007031
0.39547 | 191.6642 | 75.9037 | 281.9844 | 28.7462 | 313.9284 | 95.8321 | 0.34876 | -0.0024827 | 32.5959 | 0.0071186
0.39561 | 191.6891 | 76.0022 | 281.8942 | 28.742 | 313.8423 | 95.8445 | 0.34903 | -0.0025145 | 32.5778 | 0.0072043
0.39576 | 191.7139 | 75.6924 | 282.2122 | 28.7377 | 314.1645 | 95.8569 | 0.34912 | -0.0025782 | 32.5765 | 0.0073848
0.39597 | 191.7134 | 76.0018 | 281.9027 | 28.7218 | 313.8549 | 95.8567 | 0.34939 | -0.00261 | 32.5511 | 0.0074702
0.39612 | 191.7131 | 75.817 | 282.0874 | 28.7112 | 314.0395 | 95.8565 | 0.34948 | -0.0026737 | 32.5426 | 0.0076504
0.39626 | 191.7379 | 75.8363 | 282.0763 | 28.707 | 314.0326 | 95.8689 | 0.34966 | -0.0027055 | 32.533 | 0.0077375
0.39648 | 191.7626 | 75.9042 | 282.0167 | 28.6975 | 313.9771 | 95.8813 | 0.34984 | -0.0027692 | 32.5233 | 0.0079155
0.39663 | 191.7874 | 76.0782 | 281.8509 | 28.6933 | 313.8155 | 95.8937 | 0.35011 | -0.0028328 | 32.5052 | 0.0080912
0.39677 | 191.787 | 75.8683 | 282.0607 | 28.6827 | 314.0252 | 95.8935 | 0.35029 | -0.0028647 | 32.4884 | 0.0081779
0.39692 | 191.8119 | 75.8795 | 282.0578 | 28.6785 | 314.0264 | 95.9059 | 0.35047 | -0.0029283 | 32.4788 | 0.0083553
0.39706 | 191.8115 | 75.8287 | 282.1085 | 28.668 | 314.0771 | 95.9058 | 0.35065 | -0.0029601 | 32.462 | 0.0084418
0.39728 | 191.8362 | 75.9042 | 282.0412 | 28.6585 | 314.0139 | 95.9181 | 0.35083 | -0.0030556 | 32.4524 | 0.0087097
0.39742 | 191.8359 | 76.1375 | 281.8078 | 28.648 | 313.7804 | 95.9179 | 0.35092 | -0.0030875 | 32.444 | 0.0087981
0.39757 | 191.8355 | 76.1075 | 281.8377 | 28.6374 | 313.8103 | 95.9178 | 0.35128 | -0.003183 | 32.4106 | 0.0090609
0.39771 | 191.8604 | 76.0152 | 281.9383 | 28.6332 | 313.915 | 95.9302 | 0.35137 | -0.0032148 | 32.4093 | 0.0091492
0.39793 | 191.8347 | 76.0099 | 281.935 | 28.6111 | 313.9074 | 95.9173 | 0.35164 | -0.0032784 | 32.3771 | 0.0093232
0.398 | 191.8597 | 76.1407 | 281.8125 | 28.6122 | 313.7892 | 95.9299 | 0.35173 | -0.0033421 | 32.3759 | 0.0095018
0.39822 | 191.834 | 76.2297 | 281.715 | 28.5902 | 313.6873 | 95.917 | 0.35191 | -0.0034058 | 32.3521 | 0.0096778
0.39844 | 191.8839 | 76.116 | 281.8453 | 28.5871 | 313.8259 | 95.9419 | 0.35218 | -0.0034694 | 32.3414 | 0.0098511
0.39858 | 191.8835 | 76.0504 | 281.9108 | 28.5766 | 313.8914 | 95.9418 | 0.35227 | -0.0035331 | 32.333 | 0.010029
0.39873 | 191.9335 | 76.2037 | 281.7741 | 28.5788 | 313.7631 | 95.9668 | 0.35254 | -0.0035649 | 32.3224 | 0.010112
0.39887 | 191.9332 | 76.3228 | 281.6549 | 28.5683 | 313.6438 | 95.9666 | 0.35273 | -0.0036286 | 32.3058 | 0.010287
0.39902 | 191.958 | 76.3768 | 281.6092 | 28.5641 | 313.6022 | 95.979 | 0.35282 | -0.0036922 | 32.3046 | 0.010465
0.39923 | 191.9575 | 76.2526 | 281.7332 | 28.5485 | 313.7262 | 95.9788 | 0.353 | -0.0037559 | 32.288 | 0.01064
0.39938 | 192.0075 | 76.3341 | 281.6684 | 28.5506 | 313.6697 | 96.0038 | 0.35327 | -0.0038514 | 32.2774 | 0.010902
0.3996 | 192.0322 | 76.4446 | 281.5661 | 28.5413 | 313.5715 | 96.0161 | 0.35354 | -0.0039469 | 32.2597 | 0.011164
0.39967 | 192.032 | 76.2526 | 281.7581 | 28.5361 | 313.7634 | 96.016 | 0.35363 | -0.0040105 | 32.2515 | 0.011341
0.39989 | 192.0315 | 76.2458 | 281.7647 | 28.5204 | 313.77 | 96.0158 | 0.3539 | -0.004106 | 32.2267 | 0.011602
0.40003 | 192.0312 | 76.2014 | 281.809 | 28.51 | 313.8142 | 96.0156 | 0.35399 | -0.0042015 | 32.2184 | 0.011869
0.40018 | 192.056 | 76.165 | 281.8537 | 28.5059 | 313.863 | 96.028 | 0.35426 | -0.0042652 | 32.2008 | 0.01204
0.40032 | 192.0305 | 76.2625 | 281.7477 | 28.4892 | 313.7528 | 96.0153 | 0.35435 | -0.0043288 | 32.1854 | 0.012216
0.40054 | 192.03 | 76.2518 | 281.7582 | 28.4736 | 313.7632 | 96.015 | 0.35462 | -0.0044243 | 32.1608 | 0.012476
0.40068 | 192.0297 | 76.3561 | 281.6538 | 28.4632 | 313.6587 | 96.0148 | 0.3548 | -0.004488 | 32.1443 | 0.012649
0.40083 | 192.0545 | 76.3965 | 281.6217 | 28.4591 | 313.6307 | 96.0272 | 0.35498 | -0.0045516 | 32.135 | 0.012822
0.40097 | 192.0793 | 76.4294 | 281.597 | 28.4551 | 313.6103 | 96.0397 | 0.35516 | -0.0046471 | 32.1257 | 0.013085
0.40112 | 192.079 | 76.5062 | 281.5201 | 28.4447 | 313.5333 | 96.0395 | 0.35534 | -0.0046789 | 32.1093 | 0.013168
0.40126 | 192.1038 | 76.54 | 281.4946 | 28.4406 | 313.5119 | 96.0519 | 0.35561 | -0.0047426 | 32.0919 | 0.013337
0.40148 | 192.1033 | 76.4644 | 281.57 | 28.4251 | 313.5873 | 96.0517 | 0.3557 | -0.0047744 | 32.0836 | 0.013423
0.40162 | 192.1533 | 76.4766 | 281.5745 | 28.4273 | 313.6001 | 96.0767 | 0.35597 | -0.0048699 | 32.0733 | 0.013681
0.40184 | 192.1528 | 76.4514 | 281.5995 | 28.4118 | 313.625 | 96.0764 | 0.35615 | -0.0049017 | 32.0569 | 0.013763
0.40199 | 192.1525 | 76.4999 | 281.5509 | 28.4015 | 313.5763 | 96.0762 | 0.35624 | -0.0049336 | 32.0487 | 0.013849
0.40213 | 192.1773 | 76.6569 | 281.4022 | 28.3974 | 313.4318 | 96.0887 | 0.3566 | -0.0049972 | 32.0233 | 0.014014
0.40228 | 192.177 | 76.7284 | 281.3306 | 28.3871 | 313.3601 | 96.0885 | 0.35678 | -0.0050609 | 32.007 | 0.014185
0.40249 | 192.1513 | 76.687 | 281.3634 | 28.3654 | 313.3886 | 96.0756 | 0.35696 | -0.0050927 | 31.9837 | 0.014267
0.40257 | 192.1763 | 76.4227 | 281.6361 | 28.3665 | 313.6654 | 96.0881 | 0.35705 | -0.0051246 | 31.9826 | 0.014352
0.40278 | 192.1758 | 76.5768 | 281.4818 | 28.3511 | 313.5111 | 96.0879 | 0.35723 | -0.0051882 | 31.9663 | 0.014523
0.40293 | 192.1755 | 76.5035 | 281.555 | 28.3408 | 313.5842 | 96.0877 | 0.35741 | -0.00522 | 31.9501 | 0.014605
0.40307 | 192.1751 | 76.6533 | 281.4051 | 28.3305 | 313.4343 | 96.0876 | 0.35768 | -0.0052837 | 31.9259 | 0.014772
0.40322 | 192.2 | 76.6487 | 281.418 | 28.3265 | 313.4513 | 96.1 | 0.35786 | -0.0053474 | 31.9168 | 0.014943
0.40336 | 192.2499 | 76.7167 | 281.3666 | 28.3287 | 313.4083 | 96.125 | 0.35804 | -0.0053792 | 31.9147 | 0.015024
0.40358 | 192.2243 | 76.5103 | 281.5645 | 28.3071 | 313.6018 | 96.1121 | 0.35822 | -0.0054428 | 31.8914 | 0.015194
0.40373 | 192.2491 | 76.3629 | 281.7201 | 28.3031 | 313.7617 | 96.1246 | 0.3584 | -0.0054747 | 31.8823 | 0.015275
0.40394 | 192.2989 | 76.5674 | 281.5322 | 28.3002 | 313.5821 | 96.1495 | 0.35849 | -0.0055702 | 31.8882 | 0.015538
0.40409 | 192.2986 | 76.5549 | 281.5446 | 28.29 | 313.5944 | 96.1493 | 0.35867 | -0.0056338 | 31.8721 | 0.015707
0.40423 | 192.2983 | 76.517 | 281.5824 | 28.2797 | 313.6321 | 96.1491 | 0.35885 | -0.0057293 | 31.856 | 0.015966
0.40445 | 192.3229 | 76.4896 | 282.618 | 28.2706 | 314.6719 | 96.1615 | 0.35921 | -0.005793 | 31.8309 | 0.016127
0.40452 | 192.3479 | 76.7328 | 281.3832 | 28.2718 | 313.4412 | 96.174 | 0.3593 | -0.0058885 | 31.8299 | 0.016389
0.40467 | 192.3224 | 76.6043 | 281.5032 | 28.2553 | 313.5569 | 96.1612 | 0.35948 | -0.005984 | 31.8069 | 0.016646
0.40488 | 192.3219 | 76.357 | 281.7503 | 28.24 | 313.804 | 96.161 | 0.35966 | -0.0060794 | 31.7908 | 0.016903
0.40503 | 192.3216 | 76.566 | 282.5412 | 28.2299 | 314.5948 | 96.1608 | 0.35993 | -0.0062068 | 31.7668 | 0.017244
0.40517 | 192.3464 | 76.4744 | 281.6411 | 28.2259 | 313.6988 | 96.1732 | 0.36011 | -0.0062704 | 31.7578 | 0.017412
0.40532 | 192.3461 | 76.4078 | 281.7076 | 28.2157 | 313.7652 | 96.173 | 0.36029 | -0.0063659 | 31.7418 | 0.017669
0.40554 | 192.3456 | 76.8156 | 281.2996 | 28.2005 | 313.3572 | 96.1728 | 0.36047 | -0.0064932 | 31.7258 | 0.018013
0.40561 | 192.3706 | 76.8219 | 281.3016 | 28.2016 | 313.3634 | 96.1853 | 0.36065 | -0.0065569 | 31.7169 | 0.018181
0.40583 | 192.3952 | 76.8237 | 281.308 | 28.1926 | 313.3739 | 96.1976 | 0.36083 | -0.006716 | 31.7079 | 0.018613
0.40597 | 192.3949 | 76.8052 | 281.3264 | 28.1824 | 313.3922 | 96.1974 | 0.36101 | -0.0068115 | 31.692 | 0.018868
0.40619 | 192.4447 | 76.6119 | 281.5363 | 28.1796 | 313.6105 | 96.2224 | 0.36128 | -0.0069707 | 31.6821 | 0.019294
0.40633 | 192.4192 | 76.6564 | 281.4833 | 28.1633 | 313.5532 | 96.2096 | 0.36146 | -0.0070662 | 31.6592 | 0.019549
0.40648 | 192.4944 | 76.5422 | 281.6226 | 28.1717 | 313.705 | 96.2472 | 0.36164 | -0.0071935 | 31.6642 | 0.019891
0.4067 | 192.4939 | 76.4658 | 281.6988 | 28.1566 | 313.7811 | 96.2469 | 0.36182 | -0.007289 | 31.6483 | 0.020145
0.40684 | 192.4935 | 76.7881 | 281.3764 | 28.1465 | 313.4587 | 96.2468 | 0.36209 | -0.0073844 | 31.6246 | 0.020394
0.40698 | 192.4932 | 76.6038 | 281.5606 | 28.1364 | 313.6428 | 96.2466 | 0.36228 | -0.0074481 | 31.6088 | 0.020559
0.40713 | 192.4929 | 76.9478 | 281.2165 | 28.1263 | 313.2986 | 96.2464 | 0.36237 | -0.0075118 | 31.6008 | 0.02073
0.40735 | 192.4924 | 76.7535 | 281.4106 | 28.1111 | 313.4927 | 96.2462 | 0.36255 | -0.0075754 | 31.585 | 0.020895
0.40742 | 192.4922 | 76.9645 | 281.1996 | 28.1061 | 313.2816 | 96.2461 | 0.36273 | -0.0076073 | 31.5692 | 0.020972
0.40764 | 192.5169 | 76.9581 | 281.2142 | 28.0972 | 313.3003 | 96.2584 | 0.36291 | -0.0077027 | 31.5604 | 0.021225
0.40778 | 192.5165 | 77.2341 | 280.9381 | 28.0871 | 313.0242 | 96.2583 | 0.36318 | -0.0077664 | 31.5368 | 0.021385
0.40793 | 192.5162 | 76.9896 | 281.1825 | 28.077 | 313.2685 | 96.2581 | 0.36336 | -0.0078301 | 31.5211 | 0.021549
0.40807 | 192.541 | 76.8223 | 281.358 | 28.0731 | 313.4482 | 96.2705 | 0.36354 | -0.0078937 | 31.5123 | 0.021714
0.40822 | 192.5155 | 76.8992 | 281.2726 | 28.0569 | 313.3586 | 96.2578 | 0.36372 | -0.0079574 | 31.4896 | 0.021878
0.40843 | 192.5402 | 76.7908 | 281.3893 | 28.048 | 313.4793 | 96.2701 | 0.36381 | -0.008021 | 31.4886 | 0.022048
0.40858 | 192.565 | 76.8183 | 281.37 | 28.0442 | 313.4642 | 96.2825 | 0.36399 | -0.0080847 | 31.4799 | 0.022212
0.40872 | 192.5898 | 76.8835 | 281.3131 | 28.0403 | 313.4114 | 96.2949 | 0.36426 | -0.008212 | 31.4633 | 0.022545
0.40887 | 192.6398 | 76.8183 | 281.395 | 28.0426 | 313.5016 | 96.3199 | 0.36453 | -0.0083393 | 31.4537 | 0.022877
0.40909 | 192.6393 | 76.7968 | 281.4163 | 28.0276 | 313.5229 | 96.3197 | 0.36462 | -0.0084348 | 31.4458 | 0.023133
0.40923 | 192.639 | 76.8318 | 281.3812 | 28.0176 | 313.4877 | 96.3195 | 0.3648 | -0.0085621 | 31.4302 | 0.023471
0.40938 | 192.6638 | 76.7167 | 281.5046 | 28.0137 | 313.6152 | 96.3319 | 0.36498 | -0.0086258 | 31.4215 | 0.023634
0.40952 | 192.6635 | 76.9312 | 281.29 | 28.0037 | 313.4005 | 96.3317 | 0.36525 | -0.0087213 | 31.3981 | 0.023878
0.40967 | 192.6883 | 76.9685 | 281.2609 | 27.9999 | 313.3756 | 96.3441 | 0.36543 | -0.0088168 | 31.3894 | 0.024127
0.40981 | 192.688 | 76.8903 | 281.339 | 27.9899 | 313.4537 | 96.344 | 0.36561 | -0.0088804 | 31.3739 | 0.024289
0.41003 | 192.7126 | 76.8318 | 281.4057 | 27.9811 | 313.5245 | 96.3563 | 0.36579 | -0.0089441 | 31.3651 | 0.024452
0.41017 | 192.7123 | 76.8952 | 281.3422 | 27.9711 | 313.4609 | 96.3561 | 0.36597 | -0.0090078 | 31.3496 | 0.024613
0.41039 | 192.7118 | 76.8947 | 281.3426 | 27.9562 | 313.4612 | 96.3559 | 0.36615 | -0.0090714 | 31.334 | 0.024775
0.41046 | 192.7116 | 77.0521 | 281.1851 | 27.9512 | 313.3037 | 96.3558 | 0.36633 | -0.0091351 | 31.3186 | 0.024937
0.41068 | 192.7363 | 77.0665 | 281.1789 | 27.9424 | 313.3016 | 96.3681 | 0.3666 | -0.0091987 | 31.3022 | 0.025092
0.41082 | 192.7611 | 76.981 | 281.2727 | 27.9386 | 313.3995 | 96.3805 | 0.36678 | -0.0092624 | 31.2936 | 0.025253
0.41097 | 192.8111 | 77.0368 | 281.2336 | 27.9409 | 313.3687 | 96.4055 | 0.36687 | -0.0093261 | 31.2996 | 0.025421
0.41119 | 192.8357 | 77.1272 | 281.1514 | 27.9321 | 313.2907 | 96.4179 | 0.36705 | -0.0093897 | 31.2909 | 0.025582
0.41133 | 192.8354 | 77.0701 | 281.2084 | 27.9222 | 313.3476 | 96.4177 | 0.36723 | -0.0094534 | 31.2755 | 0.025742
0.41155 | 192.8601 | 77.2274 | 281.0593 | 27.9135 | 313.2026 | 96.43 | 0.3675 | -0.0095489 | 31.2592 | 0.025983
0.41169 | 192.8849 | 77.2598 | 281.0352 | 27.9097 | 313.1826 | 96.4424 | 0.36768 | -0.0096125 | 31.2506 | 0.026144
0.41184 | 192.9349 | 77.16 | 281.1516 | 27.912 | 313.3074 | 96.4674 | 0.36786 | -0.0097398 | 31.2489 | 0.026477
0.41198 | 192.9094 | 77.0134 | 281.2897 | 27.896 | 313.4413 | 96.4547 | 0.36804 | -0.0098672 | 31.2267 | 0.02681
0.4122 | 192.934 | 77.183 | 281.1283 | 27.8873 | 313.284 | 96.467 | 0.36822 | -0.0099945 | 31.2181 | 0.027143
0.41235 | 192.9337 | 77.3147 | 280.9965 | 27.8774 | 313.1522 | 96.4669 | 0.36849 | -0.010217 | 31.1951 | 0.027727
0.41256 | 192.9584 | 77.1074 | 281.2121 | 27.8687 | 313.3718 | 96.4792 | 0.36867 | -0.010472 | 31.1865 | 0.028404
0.41271 | 192.9329 | 77.1735 | 281.1375 | 27.8527 | 313.2929 | 96.4664 | 0.36885 | -0.010695 | 31.1644 | 0.028995
0.41285 | 192.9829 | 77.3735 | 280.9541 | 27.8551 | 313.1179 | 96.4914 | 0.36903 | -0.010854 | 31.1627 | 0.029412
0.413 | 192.9574 | 77.2557 | 281.0634 | 27.8391 | 313.223 | 96.4787 | 0.36921 | -0.011013 | 31.1406 | 0.029828
0.41322 | 192.982 | 77.2958 | 281.0315 | 27.8304 | 313.1952 | 96.491 | 0.36939 | -0.011109 | 31.1321 | 0.030072
0.41336 | 193.0068 | 77.294 | 281.0416 | 27.8267 | 313.2094 | 96.5034 | 0.36966 | -0.011204 | 31.116 | 0.030309
0.41358 | 193.0315 | 77.2999 | 281.0439 | 27.818 | 313.2159 | 96.5158 | 0.36984 | -0.011299 | 31.1075 | 0.030552
0.41372 | 193.0563 | 77.3439 | 281.0082 | 27.8143 | 313.1843 | 96.5282 | 0.37011 | -0.011363 | 31.0915 | 0.030702
0.41394 | 193.1062 | 77.3196 | 281.0491 | 27.8117 | 313.2335 | 96.5531 | 0.37029 | -0.011459 | 31.0899 | 0.030945
0.41408 | 193.1058 | 77.4806 | 280.888 | 27.8019 | 313.0723 | 96.5529 | 0.37047 | -0.011522 | 31.0746 | 0.031102
0.41423 | 193.1306 | 77.3011 | 281.0758 | 27.7982 | 313.2642 | 96.5653 | 0.37065 | -0.011618 | 31.0662 | 0.031344
0.41437 | 193.1303 | 77.3538 | 281.023 | 27.7884 | 313.2114 | 96.5652 | 0.37083 | -0.011713 | 31.0511 | 0.031586
0.41452 | 193.1551 | 77.4091 | 280.9759 | 27.7846 | 313.1685 | 96.5776 | 0.3711 | -0.011809 | 31.0351 | 0.031821
0.41474 | 193.1546 | 77.459 | 280.9259 | 27.77 | 313.1183 | 96.5773 | 0.37119 | -0.011872 | 31.0275 | 0.031984
0.41488 | 193.1543 | 77.2108 | 281.174 | 27.7602 | 313.3663 | 96.5771 | 0.37146 | -0.011968 | 31.0048 | 0.032218
0.4151 | 193.1538 | 77.3511 | 281.0335 | 27.7455 | 313.2258 | 96.5769 | 0.37164 | -0.012063 | 30.9896 | 0.032459
0.41524 | 193.1786 | 77.4788 | 280.9141 | 27.7418 | 313.1105 | 96.5893 | 0.37182 | -0.012159 | 30.9813 | 0.032701
0.41539 | 193.1783 | 77.2217 | 281.1711 | 27.7321 | 313.3674 | 96.5891 | 0.37201 | -0.012223 | 30.9662 | 0.032856
0.41561 | 193.2029 | 77.1034 | 281.2976 | 27.7235 | 313.4981 | 96.6015 | 0.37219 | -0.012318 | 30.9578 | 0.033096
0.41575 | 193.2026 | 77.2382 | 281.1627 | 27.7138 | 313.3631 | 96.6013 | 0.37246 | -0.012382 | 30.9353 | 0.033243
0.4159 | 193.2274 | 77.2562 | 281.1529 | 27.7101 | 313.3575 | 96.6137 | 0.37255 | -0.012477 | 30.9344 | 0.033492
0.41604 | 193.2522 | 77.1299 | 281.2875 | 27.7064 | 313.4962 | 96.6261 | 0.37291 | -0.012541 | 30.9112 | 0.03363
0.41619 | 193.2519 | 77.2225 | 281.1948 | 27.6967 | 313.4035 | 96.6259 | 0.373 | -0.012604 | 30.9037 | 0.033793
0.4164 | 193.3017 | 77.2823 | 281.1516 | 27.6942 | 313.3686 | 96.6509 | 0.37318 | -0.0127 | 30.9021 | 0.034032
0.41662 | 193.3264 | 77.4199 | 281.0222 | 27.6856 | 313.2433 | 96.6632 | 0.37345 | -0.012795 | 30.8863 | 0.034263
0.41676 | 193.3009 | 77.2837 | 281.1499 | 27.6699 | 313.3667 | 96.6504 | 0.37354 | -0.012859 | 30.872 | 0.034425
0.41691 | 193.3005 | 77.3372 | 281.0963 | 27.6602 | 313.3131 | 96.6503 | 0.37381 | -0.012955 | 30.8496 | 0.034656
0.41705 | 193.3254 | 77.5323 | 280.9095 | 27.6565 | 313.1304 | 96.6627 | 0.37399 | -0.013018 | 30.8414 | 0.034809
0.41727 | 193.3752 | 77.4631 | 280.9953 | 27.6541 | 313.2245 | 96.6876 | 0.37417 | -0.013114 | 30.8399 | 0.035048
0.41742 | 193.3748 | 77.2445 | 281.2138 | 27.6444 | 313.4429 | 96.6874 | 0.37426 | -0.013177 | 30.8324 | 0.03521
0.41756 | 193.3493 | 77.2625 | 281.1873 | 27.6287 | 313.4122 | 96.6747 | 0.37453 | -0.013273 | 30.8033 | 0.035439
0.41771 | 193.3742 | 77.4374 | 281.0207 | 27.6251 | 313.2497 | 96.6871 | 0.37471 | -0.013368 | 30.7951 | 0.035677
0.41792 | 193.3485 | 77.4289 | 281.0206 | 27.6046 | 313.2453 | 96.6742 | 0.37489 | -0.013432 | 30.7735 | 0.03583
0.41814 | 193.3732 | 77.2881 | 281.1696 | 27.5961 | 313.3985 | 96.6866 | 0.37516 | -0.013496 | 30.7579 | 0.035973
0.41821 | 193.373 | 77.1235 | 281.3342 | 27.5913 | 313.563 | 96.6865 | 0.37525 | -0.013559 | 30.7504 | 0.036134
0.41836 | 193.423 | 77.0759 | 281.3984 | 27.5937 | 313.6356 | 96.7115 | 0.37552 | -0.013623 | 30.7416 | 0.036278
0.41858 | 193.4225 | 77.3098 | 281.1644 | 27.5792 | 313.4014 | 96.7112 | 0.37561 | -0.013687 | 30.7341 | 0.036439
0.41879 | 193.4471 | 77.3178 | 281.1646 | 27.5708 | 313.4058 | 96.7236 | 0.37588 | -0.013782 | 30.7186 | 0.036667
0.41894 | 193.4468 | 77.3309 | 281.1514 | 27.5612 | 313.3925 | 96.7234 | 0.37606 | -0.013878 | 30.7038 | 0.036903
0.41908 | 193.4968 | 77.317 | 281.1819 | 27.5636 | 313.4314 | 96.7484 | 0.37624 | -0.013941 | 30.7023 | 0.037054
0.41923 | 193.4964 | 77.3152 | 281.1836 | 27.554 | 313.433 | 96.7482 | 0.37642 | -0.014037 | 30.6876 | 0.03729
0.41945 | 193.4959 | 77.0804 | 281.4182 | 27.5396 | 313.6676 | 96.748 | 0.3766 | -0.014069 | 30.6727 | 0.037357
0.41959 | 193.4956 | 77.5314 | 280.9671 | 27.53 | 313.2164 | 96.7478 | 0.37678 | -0.014164 | 30.658 | 0.037593
0.41973 | 193.5204 | 77.3322 | 281.1746 | 27.5264 | 313.428 | 96.7602 | 0.37696 | -0.014228 | 30.6499 | 0.037744
0.41988 | 193.5201 | 77.3651 | 281.1416 | 27.5168 | 313.3949 | 96.76 | 0.37732 | -0.014323 | 30.6205 | 0.037961
0.42002 | 193.4946 | 77.3723 | 281.1259 | 27.5013 | 313.375 | 96.7473 | 0.37741 | -0.014387 | 30.6065 | 0.03812
0.42017 | 193.5194 | 77.2684 | 281.2381 | 27.4977 | 313.4913 | 96.7597 | 0.37759 | -0.014482 | 30.5984 | 0.038355
0.42039 | 193.5441 | 77.3165 | 281.1982 | 27.4893 | 313.4555 | 96.772 | 0.37777 | -0.014546 | 30.5904 | 0.038505
0.42053 | 193.5689 | 77.3636 | 281.1594 | 27.4858 | 313.4208 | 96.7844 | 0.37795 | -0.01461 | 30.5824 | 0.038655
0.42068 | 193.5685 | 77.459 | 281.0638 | 27.4762 | 313.3253 | 96.7843 | 0.37813 | -0.014673 | 30.5677 | 0.038805
0.42082 | 193.5682 | 77.2458 | 281.2769 | 27.4667 | 313.5383 | 96.7841 | 0.37831 | -0.014737 | 30.553 | 0.038955
0.42104 | 193.618 | 77.231 | 281.3083 | 27.4643 | 313.578 | 96.809 | 0.37858 | -0.014769 | 30.5444 | 0.039011
0.42118 | 193.6428 | 77.3651 | 281.1825 | 27.4608 | 313.4563 | 96.8214 | 0.37876 | -0.014833 | 30.5364 | 0.039161
0.4214 | 193.6675 | 77.1874 | 281.3684 | 27.4525 | 313.6464 | 96.8338 | 0.37894 | -0.014896 | 30.5284 | 0.03931
0.42155 | 193.6923 | 77.3475 | 281.2166 | 27.4489 | 313.4987 | 96.8462 | 0.37912 | -0.014928 | 30.5204 | 0.039375
0.42169 | 193.7171 | 77.3713 | 281.2011 | 27.4454 | 313.4873 | 96.8586 | 0.37939 | -0.014992 | 30.5052 | 0.039515
0.42191 | 193.7166 | 77.4716 | 281.1006 | 27.4311 | 313.3867 | 96.8583 | 0.37957 | -0.015024 | 30.4906 | 0.03958
0.42205 | 193.7163 | 77.6465 | 280.9256 | 27.4216 | 313.2117 | 96.8582 | 0.37975 | -0.015087 | 30.4761 | 0.039729
0.4222 | 193.6908 | 77.5206 | 281.043 | 27.4062 | 313.3248 | 96.8454 | 0.38002 | -0.015119 | 30.4477 | 0.039784
0.42234 | 193.7156 | 77.5687 | 281.0032 | 27.4027 | 313.2891 | 96.8578 | 0.38011 | -0.015183 | 30.447 | 0.039943
0.42256 | 193.7151 | 77.6159 | 280.9558 | 27.3884 | 313.2417 | 96.8576 | 0.38029 | -0.015246 | 30.4324 | 0.040091
0.42271 | 193.7148 | 77.5634 | 281.0082 | 27.379 | 313.294 | 96.8574 | 0.38056 | -0.01531 | 30.4107 | 0.04023
0.42285 | 193.7396 | 77.5908 | 280.9891 | 27.3755 | 313.279 | 96.8698 | 0.38074 | -0.015374 | 30.4029 | 0.040378
0.42299 | 193.7644 | 77.674 | 280.9141 | 27.372 | 313.2082 | 96.8822 | 0.38101 | -0.015437 | 30.3878 | 0.040516
0.42314 | 193.7389 | 77.5507 | 281.0289 | 27.3566 | 313.3188 | 96.8695 | 0.3811 | -0.015501 | 30.3739 | 0.040674
0.42336 | 193.7636 | 77.7364 | 280.8515 | 27.3483 | 313.1454 | 96.8818 | 0.38137 | -0.015565 | 30.3589 | 0.040812
0.4235 | 193.7884 | 77.7729 | 280.8232 | 27.3448 | 313.1213 | 96.8942 | 0.38165 | -0.015628 | 30.3439 | 0.04095
0.42372 | 193.8131 | 77.6627 | 280.9417 | 27.3366 | 313.2438 | 96.9065 | 0.38174 | -0.015692 | 30.3432 | 0.041107
0.42386 | 193.8379 | 77.722 | 280.8906 | 27.3331 | 313.1969 | 96.9189 | 0.38192 | -0.015787 | 30.3354 | 0.041338
0.42401 | 193.8375 | 77.6339 | 280.9786 | 27.3237 | 313.2849 | 96.9188 | 0.3821 | -0.015819 | 30.321 | 0.041401
0.42423 | 193.8622 | 77.58 | 281.0407 | 27.3155 | 313.3511 | 96.9311 | 0.38237 | -0.015915 | 30.306 | 0.041622
0.42437 | 193.8619 | 77.5075 | 281.1131 | 27.3061 | 313.4234 | 96.9309 | 0.38237 | -0.015947 | 30.3059 | 0.041705
0.42459 | 193.8613 | 77.9684 | 280.652 | 27.292 | 312.9623 | 96.9307 | 0.38264 | -0.01601 | 30.2844 | 0.041842
0.42466 | 193.8612 | 77.9622 | 280.6582 | 27.2873 | 312.9684 | 96.9306 | 0.38282 | -0.016074 | 30.2701 | 0.041989
0.42488 | 193.8607 | 77.8124 | 280.8078 | 27.2733 | 313.1179 | 96.9303 | 0.38309 | -0.016138 | 30.2486 | 0.042125
0.42502 | 193.8603 | 78.0048 | 280.6153 | 27.2639 | 312.9254 | 96.9302 | 0.38318 | -0.016169 | 30.2414 | 0.042198
0.42517 | 193.86 | 77.812 | 280.808 | 27.2545 | 313.118 | 96.93 | 0.38345 | -0.016265 | 30.22 | 0.042418
0.42539 | 193.8595 | 77.8636 | 280.7562 | 27.2405 | 313.0661 | 96.9297 | 0.38363 | -0.016329 | 30.2056 | 0.042564
0.42553 | 193.8843 | 77.6712 | 280.9569 | 27.237 | 313.271 | 96.9422 | 0.38372 | -0.01636 | 30.205 | 0.042637
0.42568 | 193.884 | 77.7099 | 280.9181 | 27.2277 | 313.2321 | 96.942 | 0.3839 | -0.016424 | 30.1907 | 0.042782
0.42589 | 193.9086 | 77.669 | 280.9672 | 27.2196 | 313.2853 | 96.9543 | 0.38408 | -0.016456 | 30.183 | 0.042845
0.42604 | 193.9083 | 77.7297 | 280.9064 | 27.2102 | 313.2244 | 96.9541 | 0.38426 | -0.01652 | 30.1688 | 0.042991
0.42618 | 193.9331 | 77.9662 | 280.6782 | 27.2068 | 313.0004 | 96.9666 | 0.38444 | -0.016551 | 30.1611 | 0.043053
0.4264 | 193.9578 | 77.8817 | 280.7709 | 27.1987 | 313.0972 | 96.9789 | 0.38471 | -0.016615 | 30.1463 | 0.043189
0.42654 | 193.9826 | 77.8682 | 280.7927 | 27.1953 | 313.1231 | 96.9913 | 0.38489 | -0.016679 | 30.1386 | 0.043334
0.42676 | 193.9821 | 77.8781 | 280.7826 | 27.1813 | 313.1129 | 96.991 | 0.38507 | -0.016742 | 30.1244 | 0.043479
0.42691 | 193.9817 | 77.9442 | 280.7164 | 27.172 | 313.0467 | 96.9909 | 0.38534 | -0.016806 | 30.1032 | 0.043614
0.42698 | 193.9816 | 77.9846 | 280.6759 | 27.1674 | 313.0062 | 96.9908 | 0.38552 | -0.01687 | 30.0891 | 0.043758
0.42727 | 193.9809 | 78.0656 | 280.5947 | 27.1488 | 312.9248 | 96.9904 | 0.3857 | -0.016933 | 30.0748 | 0.043903
0.42741 | 193.9805 | 77.8951 | 280.7651 | 27.1395 | 313.0952 | 96.9903 | 0.38588 | -0.016997 | 30.0607 | 0.044047
0.42756 | 194.0054 | 77.8771 | 280.7914 | 27.1361 | 313.1256 | 97.0027 | 0.38606 | -0.017061 | 30.0531 | 0.044192
0.4277 | 194.005 | 78.0521 | 280.6162 | 27.1269 | 312.9504 | 97.0025 | 0.38624 | -0.017092 | 30.039 | 0.044253
0.42792 | 194.0297 | 78.1141 | 280.5625 | 27.1188 | 312.9007 | 97.0148 | 0.38642 | -0.017156 | 30.0314 | 0.044398
0.42807 | 194.0545 | 78.1874 | 280.4974 | 27.1155 | 312.8399 | 97.0273 | 0.3866 | -0.017188 | 30.0238 | 0.044459
0.42821 | 194.0038 | 78.1353 | 280.5326 | 27.0945 | 312.8666 | 97.0019 | 0.38687 | -0.017252 | 29.9897 | 0.044593
0.42843 | 194.0537 | 77.9581 | 280.7265 | 27.0923 | 313.0687 | 97.0268 | 0.38696 | -0.017283 | 29.9956 | 0.044665
0.42857 | 194.0785 | 77.9559 | 280.7369 | 27.089 | 313.0833 | 97.0392 | 0.38714 | -0.017315 | 29.9881 | 0.044726
0.42872 | 194.1033 | 78.0966 | 280.6045 | 27.0856 | 312.955 | 97.0516 | 0.38732 | -0.017379 | 29.9805 | 0.04487
0.42894 | 194.1028 | 78.0395 | 280.6614 | 27.0718 | 313.0119 | 97.0514 | 0.3875 | -0.017411 | 29.9664 | 0.044931
0.42908 | 194.1276 | 77.9113 | 280.7979 | 27.0684 | 313.1525 | 97.0638 | 0.38777 | -0.017474 | 29.952 | 0.045064
0.4293 | 194.1774 | 77.9141 | 280.8117 | 27.0663 | 313.1746 | 97.0887 | 0.38795 | -0.017538 | 29.9509 | 0.045207
0.42944 | 194.1771 | 78.0809 | 280.6448 | 27.0571 | 313.0076 | 97.0885 | 0.38813 | -0.01757 | 29.9369 | 0.045268
0.42959 | 194.2019 | 78.276 | 280.458 | 27.0537 | 312.825 | 97.101 | 0.38831 | -0.017634 | 29.9294 | 0.045411
0.4298 | 194.1762 | 78.021 | 280.7044 | 27.0341 | 313.0671 | 97.0881 | 0.38849 | -0.017665 | 29.9089 | 0.045472
0.42995 | 194.1759 | 77.8785 | 280.8468 | 27.0249 | 313.2094 | 97.0879 | 0.38876 | -0.017729 | 29.888 | 0.045604
0.43017 | 194.2005 | 77.9208 | 280.8127 | 27.017 | 313.1795 | 97.1003 | 0.38894 | -0.017793 | 29.8805 | 0.045746
0.43031 | 194.2002 | 77.8502 | 280.8832 | 27.0078 | 313.2499 | 97.1001 | 0.38912 | -0.017856 | 29.8666 | 0.045889
0.43038 | 194.2 | 77.9456 | 280.7877 | 27.0032 | 313.1544 | 97.1 | 0.38939 | -0.01792 | 29.8458 | 0.04602
0.4306 | 194.1744 | 77.8399 | 280.8849 | 26.9836 | 313.2473 | 97.0872 | 0.38948 | -0.017984 | 29.8323 | 0.046173
0.43082 | 194.199 | 77.8691 | 280.8639 | 26.9757 | 313.2304 | 97.0995 | 0.38975 | -0.018047 | 29.818 | 0.046305
0.43096 | 194.1987 | 77.955 | 280.7779 | 26.9666 | 313.1443 | 97.0993 | 0.38993 | -0.018079 | 29.8041 | 0.046365
0.43111 | 194.2487 | 77.9374 | 280.8122 | 26.9691 | 313.1869 | 97.1243 | 0.39011 | -0.018175 | 29.8031 | 0.046588
0.43125 | 194.2483 | 78.0305 | 280.7189 | 26.96 | 313.0937 | 97.1242 | 0.3902 | -0.018206 | 29.7962 | 0.046659
0.43147 | 194.273 | 77.8817 | 280.876 | 26.9521 | 313.2548 | 97.1365 | 0.39038 | -0.01827 | 29.7887 | 0.0468
0.43162 | 194.2978 | 78.0588 | 280.7071 | 26.9488 | 313.0901 | 97.1489 | 0.39065 | -0.018302 | 29.7745 | 0.04685
0.43183 | 194.2973 | 78.2346 | 280.5312 | 26.9351 | 312.914 | 97.1486 | 0.39092 | -0.018366 | 29.7538 | 0.04698
0.43198 | 194.2969 | 78.2305 | 280.5351 | 26.926 | 312.918 | 97.1485 | 0.39101 | -0.018429 | 29.7468 | 0.047132
0.43212 | 194.2966 | 77.9586 | 280.8069 | 26.9169 | 313.1897 | 97.1483 | 0.39119 | -0.018493 | 29.733 | 0.047273
0.43234 | 194.3213 | 78.2247 | 280.5491 | 26.9091 | 312.9359 | 97.1606 | 0.39147 | -0.018557 | 29.7188 | 0.047403
0.43248 | 194.3209 | 78.1982 | 280.5754 | 26.9 | 312.9623 | 97.1605 | 0.39156 | -0.018588 | 29.7119 | 0.047473
0.4327 | 194.3456 | 77.9886 | 280.7933 | 26.8922 | 313.1842 | 97.1728 | 0.39183 | -0.018684 | 29.6977 | 0.047684
0.43285 | 194.3201 | 78.1127 | 280.6607 | 26.8773 | 313.0473 | 97.16 | 0.39201 | -0.018716 | 29.6775 | 0.047744
0.43299 | 194.3197 | 78.0579 | 280.7153 | 26.8682 | 313.102 | 97.1599 | 0.39219 | -0.018811 | 29.6638 | 0.047965
0.43321 | 194.3444 | 78.187 | 280.5945 | 26.8604 | 312.9852 | 97.1722 | 0.39237 | -0.018843 | 29.6565 | 0.048024
0.43335 | 194.344 | 78.0336 | 280.7477 | 26.8514 | 313.1384 | 97.172 | 0.39255 | -0.018907 | 29.6428 | 0.048164
0.43357 | 194.3687 | 78.3745 | 280.4151 | 26.8436 | 312.8098 | 97.1843 | 0.39273 | -0.01897 | 29.6354 | 0.048304
0.43372 | 194.3935 | 78.312 | 280.4858 | 26.8404 | 312.8848 | 97.1968 | 0.39291 | -0.019002 | 29.6282 | 0.048363
0.43393 | 194.4182 | 78.0237 | 280.7824 | 26.8326 | 313.1854 | 97.2091 | 0.39309 | -0.019066 | 29.6209 | 0.048503
0.43408 | 194.443 | 78.1595 | 280.6548 | 26.8294 | 313.062 | 97.2215 | 0.39327 | -0.019098 | 29.6136 | 0.048562
0.4343 | 194.4425 | 78.3421 | 280.4721 | 26.8158 | 312.8791 | 97.2212 | 0.39345 | -0.019161 | 29.5999 | 0.048701
0.43444 | 194.4673 | 78.1281 | 280.6943 | 26.8126 | 313.1055 | 97.2336 | 0.39363 | -0.019193 | 29.5927 | 0.04876
0.43466 | 194.4919 | 78.3376 | 280.493 | 26.8048 | 312.9084 | 97.246 | 0.39381 | -0.019257 | 29.5854 | 0.048899
0.4348 | 194.4916 | 78.2922 | 280.5383 | 26.7958 | 312.9536 | 97.2458 | 0.39408 | -0.019321 | 29.565 | 0.049027
0.43495 | 194.4913 | 78.3938 | 280.4366 | 26.7868 | 312.8518 | 97.2456 | 0.39417 | -0.019384 | 29.5582 | 0.049177
0.43517 | 194.4907 | 78.5223 | 280.3079 | 26.7733 | 312.7231 | 97.2454 | 0.39435 | -0.019448 | 29.5445 | 0.049316
0.43531 | 194.5156 | 78.5439 | 280.2946 | 26.7701 | 312.7139 | 97.2578 | 0.39453 | -0.019511 | 29.5373 | 0.049455
0.43546 | 194.5152 | 78.5431 | 280.2953 | 26.7611 | 312.7145 | 97.2576 | 0.3948 | -0.019575 | 29.517 | 0.049583
0.43567 | 194.5399 | 78.5134 | 280.3332 | 26.7534 | 312.7565 | 97.2699 | 0.39498 | -0.019639 | 29.5098 | 0.049721
0.43589 | 194.5394 | 78.4491 | 280.3974 | 26.74 | 312.8206 | 97.2697 | 0.39516 | -0.019734 | 29.4962 | 0.04994
0.43611 | 194.5892 | 78.7125 | 280.1506 | 26.7381 | 312.5821 | 97.2946 | 0.39534 | -0.019798 | 29.4954 | 0.050078
0.43632 | 194.5887 | 78.4172 | 280.4457 | 26.7247 | 312.8771 | 97.2943 | 0.39561 | -0.019862 | 29.4751 | 0.050205
0.43654 | 194.7643 | 78.6833 | 280.2381 | 26.7516 | 312.6988 | 97.3821 | 0.39579 | -0.019957 | 29.506 | 0.050424
0.43669 | 194.6633 | 78.45 | 280.4378 | 26.7196 | 312.8816 | 97.3316 | 0.39597 | -0.019989 | 29.4671 | 0.050481
0.43676 | 194.638 | 78.4702 | 280.4091 | 26.7093 | 312.8488 | 97.319 | 0.39615 | -0.020053 | 29.4473 | 0.050619
0.4369 | 194.6628 | 78.5875 | 280.3001 | 26.7062 | 312.7439 | 97.3314 | 0.39633 | -0.020116 | 29.4402 | 0.050756
0.43712 | 194.6623 | 78.7436 | 280.1438 | 26.6928 | 312.5875 | 97.3311 | 0.3966 | -0.02018 | 29.42 | 0.050882
0.43727 | 194.6619 | 78.7832 | 280.1041 | 26.6839 | 312.5478 | 97.331 | 0.39678 | -0.020244 | 29.4065 | 0.05102
0.43741 | 194.6616 | 78.5714 | 280.3158 | 26.6749 | 312.7594 | 97.3308 | 0.39696 | -0.020307 | 29.3931 | 0.051157
0.43763 | 194.6862 | 78.7265 | 280.1689 | 26.6673 | 312.6166 | 97.3431 | 0.39714 | -0.020371 | 29.386 | 0.051294
0.43777 | 194.6859 | 78.6442 | 280.2511 | 26.6584 | 312.6987 | 97.3429 | 0.39732 | -0.020403 | 29.3726 | 0.051351
0.43792 | 194.6856 | 78.7252 | 280.17 | 26.6495 | 312.6176 | 97.3428 | 0.39741 | -0.020466 | 29.3658 | 0.051499
0.43806 | 194.6852 | 78.709 | 280.1861 | 26.6406 | 312.6336 | 97.3426 | 0.39759 | -0.02053 | 29.3524 | 0.051636
0.43828 | 194.7099 | 78.4675 | 280.4358 | 26.633 | 312.8874 | 97.3549 | 0.39786 | -0.020594 | 29.3387 | 0.051761
0.43843 | 194.6844 | 78.744 | 280.1508 | 26.6184 | 312.5982 | 97.3422 | 0.39804 | -0.020689 | 29.319 | 0.051977
0.43864 | 194.709 | 78.455 | 280.448 | 26.6109 | 312.8995 | 97.3545 | 0.39813 | -0.020753 | 29.3185 | 0.052126
0.43879 | 194.7338 | 78.512 | 280.3993 | 26.6077 | 312.8549 | 97.3669 | 0.39831 | -0.020848 | 29.3115 | 0.052342
0.439 | 194.7585 | 78.3929 | 280.5266 | 26.6002 | 312.9863 | 97.3792 | 0.39858 | -0.020944 | 29.2978 | 0.052546
0.43922 | 194.7831 | 78.6267 | 280.301 | 26.5926 | 312.7649 | 97.3916 | 0.39885 | -0.021007 | 29.2841 | 0.05267
0.43937 | 194.7828 | 78.6401 | 280.2875 | 26.5838 | 312.7513 | 97.3914 | 0.39894 | -0.021103 | 29.2775 | 0.052897
0.43951 | 194.7824 | 78.3866 | 280.5409 | 26.5749 | 313.0046 | 97.3912 | 0.39912 | -0.021167 | 29.2641 | 0.053033
0.43966 | 194.8073 | 78.3983 | 280.5375 | 26.5718 | 313.0053 | 97.4036 | 0.3993 | -0.02123 | 29.2572 | 0.053168
0.43987 | 194.8068 | 78.4886 | 280.447 | 26.5586 | 312.9148 | 97.4034 | 0.39957 | -0.021326 | 29.2372 | 0.053371
0.44002 | 194.8316 | 78.5314 | 280.4125 | 26.5555 | 312.8844 | 97.4158 | 0.39966 | -0.021389 | 29.2369 | 0.053519
0.44024 | 194.8311 | 78.4841 | 280.4596 | 26.5422 | 312.9314 | 97.4155 | 0.39993 | -0.021485 | 29.217 | 0.053721
0.44038 | 194.8307 | 78.3447 | 280.5989 | 26.5334 | 313.0707 | 97.4154 | 0.40011 | -0.021549 | 29.2037 | 0.053856
0.44053 | 194.8304 | 78.3583 | 280.5852 | 26.5246 | 313.0569 | 97.4152 | 0.40029 | -0.021612 | 29.1905 | 0.053991
0.44074 | 194.8299 | 78.5323 | 280.411 | 26.5114 | 312.8826 | 97.4149 | 0.40047 | -0.021676 | 29.1772 | 0.054126
0.44089 | 194.8547 | 78.5354 | 280.4162 | 26.5083 | 312.8919 | 97.4273 | 0.40065 | -0.02174 | 29.1703 | 0.05426
0.44111 | 194.829 | 78.4406 | 280.5024 | 26.4895 | 312.9739 | 97.4145 | 0.40083 | -0.021803 | 29.1508 | 0.054395
0.44118 | 194.854 | 78.6406 | 280.3107 | 26.4908 | 312.7864 | 97.427 | 0.40111 | -0.021867 | 29.1374 | 0.054517
0.44147 | 194.8533 | 78.6299 | 280.3212 | 26.4732 | 312.7968 | 97.4267 | 0.40129 | -0.021931 | 29.1241 | 0.054651
0.44161 | 194.8781 | 78.7359 | 280.2235 | 26.4702 | 312.7032 | 97.4391 | 0.40147 | -0.021994 | 29.1172 | 0.054785
0.44176 | 194.9281 | 78.6523 | 280.3237 | 26.4728 | 312.8118 | 97.4641 | 0.40165 | -0.02209 | 29.1166 | 0.054998
0.44197 | 194.9528 | 78.5516 | 280.4327 | 26.4654 | 312.9248 | 97.4764 | 0.40174 | -0.022153 | 29.1162 | 0.055144
0.44212 | 194.9524 | 78.5134 | 280.4707 | 26.4566 | 312.9628 | 97.4762 | 0.40192 | -0.022217 | 29.1031 | 0.055278
0.44226 | 194.9521 | 78.6245 | 280.3595 | 26.4479 | 312.8515 | 97.476 | 0.40219 | -0.022281 | 29.0834 | 0.055399
0.44248 | 194.9767 | 78.6771 | 280.3151 | 26.4405 | 312.8113 | 97.4884 | 0.40237 | -0.022344 | 29.0765 | 0.055532
0.44263 | 194.9512 | 78.7701 | 280.2136 | 26.426 | 312.7055 | 97.4756 | 0.40255 | -0.02244 | 29.0572 | 0.055745
0.44277 | 194.976 | 78.86 | 280.132 | 26.423 | 312.628 | 97.488 | 0.40273 | -0.022503 | 29.0504 | 0.055878
0.44299 | 194.9755 | 78.7711 | 280.2207 | 26.4099 | 312.7167 | 97.4878 | 0.40291 | -0.022567 | 29.0372 | 0.056011
0.44313 | 195.0004 | 78.8375 | 280.1626 | 26.4069 | 312.6627 | 97.5002 | 0.40318 | -0.022663 | 29.0239 | 0.05621
0.44328 | 195 | 78.8228 | 280.1772 | 26.3982 | 312.6772 | 97.5 | 0.40336 | -0.022694 | 29.0109 | 0.056264
0.4435 | 194.9995 | 78.932 | 280.0678 | 26.3851 | 312.5678 | 97.4998 | 0.40354 | -0.022758 | 28.9978 | 0.056396
0.44371 | 195.0493 | 78.8057 | 280.2107 | 26.3834 | 312.719 | 97.5247 | 0.40372 | -0.022822 | 28.9972 | 0.056529
0.44386 | 195.049 | 78.642 | 280.3743 | 26.3747 | 312.8825 | 97.5245 | 0.40381 | -0.022885 | 28.9906 | 0.056674
0.444 | 195.0486 | 78.5223 | 280.4939 | 26.3661 | 313.002 | 97.5243 | 0.40399 | -0.022917 | 28.9776 | 0.056728
0.44422 | 195.0733 | 78.6375 | 280.3869 | 26.3587 | 312.8991 | 97.5366 | 0.40426 | -0.022981 | 28.9643 | 0.056847
0.44437 | 195.0981 | 78.6123 | 280.4204 | 26.3557 | 312.9367 | 97.549 | 0.40444 | -0.023045 | 28.9576 | 0.056979
0.44451 | 195.0977 | 78.713 | 280.3196 | 26.347 | 312.8359 | 97.5489 | 0.40462 | -0.023108 | 28.9446 | 0.057111
0.44473 | 195.1476 | 78.4711 | 280.5781 | 26.3453 | 313.1027 | 97.5738 | 0.4048 | -0.023172 | 28.944 | 0.057243
0.44487 | 195.1472 | 78.5242 | 280.5249 | 26.3367 | 313.0494 | 97.5736 | 0.40507 | -0.023204 | 28.9246 | 0.057283
0.44509 | 195.1467 | 78.6802 | 280.3687 | 26.3237 | 312.8931 | 97.5733 | 0.40525 | -0.023267 | 28.9116 | 0.057415
0.44523 | 195.1464 | 78.7517 | 280.2971 | 26.3151 | 312.8215 | 97.5732 | 0.40543 | -0.023299 | 28.8987 | 0.057468
0.44545 | 195.171 | 78.7306 | 280.3264 | 26.3078 | 312.8549 | 97.5855 | 0.40561 | -0.023331 | 28.8919 | 0.057521
0.4456 | 195.1707 | 78.8075 | 280.2494 | 26.2991 | 312.7778 | 97.5853 | 0.4057 | -0.023395 | 28.8854 | 0.057665
0.44574 | 195.1955 | 78.753 | 280.3122 | 26.2962 | 312.8447 | 97.5977 | 0.40597 | -0.023458 | 28.8723 | 0.057783
0.44589 | 195.17 | 78.6631 | 280.3936 | 26.2819 | 312.9219 | 97.585 | 0.40615 | -0.02349 | 28.8532 | 0.057836
0.4461 | 195.1946 | 78.6253 | 280.4396 | 26.2746 | 312.972 | 97.5973 | 0.40633 | -0.023554 | 28.8465 | 0.057967
0.44625 | 195.1943 | 78.6712 | 280.3936 | 26.266 | 312.9259 | 97.5971 | 0.40651 | -0.023618 | 28.8336 | 0.058098
0.44639 | 195.2191 | 78.5961 | 280.4769 | 26.263 | 313.0134 | 97.6095 | 0.40669 | -0.023681 | 28.827 | 0.058229
0.44654 | 195.2439 | 78.6105 | 280.4708 | 26.2601 | 313.0115 | 97.622 | 0.40687 | -0.023777 | 28.8203 | 0.058438
0.44676 | 195.2434 | 78.754 | 280.3271 | 26.2472 | 312.8677 | 97.6217 | 0.40714 | -0.02384 | 28.801 | 0.058555
0.4469 | 195.2682 | 78.7202 | 280.3692 | 26.2442 | 312.9139 | 97.6341 | 0.40723 | -0.023936 | 28.8008 | 0.058777
0.44712 | 195.2677 | 78.731 | 280.3582 | 26.2314 | 312.9029 | 97.6339 | 0.40732 | -0.023999 | 28.7943 | 0.05892
0.44726 | 195.2925 | 79.0283 | 280.0692 | 26.2284 | 312.618 | 97.6463 | 0.40768 | -0.024095 | 28.7749 | 0.059102
0.44748 | 195.3172 | 78.7112 | 280.3945 | 26.2212 | 312.9474 | 97.6586 | 0.40786 | -0.02419 | 28.7682 | 0.05931
0.44763 | 195.3168 | 78.936 | 280.1696 | 26.2126 | 312.7224 | 97.6584 | 0.40795 | -0.024254 | 28.7618 | 0.059453
0.44777 | 195.3416 | 79.0894 | 280.0245 | 26.2097 | 312.5814 | 97.6708 | 0.40831 | -0.024318 | 28.7425 | 0.059557
0.44792 | 195.3413 | 79.1091 | 280.0047 | 26.2011 | 312.5615 | 97.6706 | 0.4084 | -0.024381 | 28.7361 | 0.059699
0.44813 | 195.3408 | 78.9639 | 280.1497 | 26.1883 | 312.7065 | 97.6704 | 0.40858 | -0.024477 | 28.7233 | 0.059907
0.44828 | 195.3404 | 79.0327 | 280.0808 | 26.1798 | 312.6375 | 97.6702 | 0.40876 | -0.024541 | 28.7105 | 0.060036
0.44842 | 195.3401 | 78.8956 | 280.2178 | 26.1712 | 312.7745 | 97.6701 | 0.40894 | -0.024604 | 28.6978 | 0.060165
0.44857 | 195.3398 | 79.0052 | 280.1081 | 26.1627 | 312.6647 | 97.6699 | 0.40912 | -0.024668 | 28.6851 | 0.060294
0.44878 | 195.3393 | 78.9644 | 280.1487 | 26.1499 | 312.7052 | 97.6696 | 0.4093 | -0.0247 | 28.6723 | 0.060346
0.44893 | 195.3641 | 79.1293 | 279.9921 | 26.147 | 312.5527 | 97.682 | 0.40948 | -0.024763 | 28.6657 | 0.060475
0.44907 | 195.3637 | 79.1105 | 280.0107 | 26.1385 | 312.5714 | 97.6819 | 0.40975 | -0.024827 | 28.6468 | 0.06059
0.44929 | 195.3632 | 79.2516 | 279.8695 | 26.1257 | 312.43 | 97.6816 | 0.40993 | -0.024891 | 28.634 | 0.060719
0.44944 | 195.388 | 78.9859 | 280.1434 | 26.1228 | 312.7081 | 97.694 | 0.41002 | -0.024923 | 28.6338 | 0.060783
0.44965 | 195.4378 | 79.004 | 280.1419 | 26.1213 | 312.7149 | 97.7189 | 0.4102 | -0.024986 | 28.6334 | 0.060912
0.4498 | 195.4375 | 79.0458 | 280.1 | 26.1128 | 312.6729 | 97.7187 | 0.41038 | -0.02505 | 28.6207 | 0.06104
0.44994 | 195.4623 | 79.2899 | 279.8642 | 26.1099 | 312.4413 | 97.7312 | 0.41065 | -0.025113 | 28.6079 | 0.061155
0.45016 | 195.4366 | 79.133 | 280.0125 | 26.0916 | 312.5853 | 97.7183 | 0.41075 | -0.025177 | 28.5954 | 0.061296
0.45031 | 195.4614 | 79.1519 | 280.0019 | 26.0887 | 312.5788 | 97.7307 | 0.41102 | -0.025273 | 28.5826 | 0.061488
0.45052 | 195.4609 | 79.2372 | 279.9164 | 26.076 | 312.4933 | 97.7305 | 0.4112 | -0.025336 | 28.57 | 0.061616
0.4506 | 195.4859 | 79.3735 | 279.7885 | 26.0774 | 312.3695 | 97.743 | 0.41129 | -0.0254 | 28.5698 | 0.061757
0.45081 | 195.4603 | 79.5897 | 279.5637 | 26.0591 | 312.1404 | 97.7301 | 0.41147 | -0.025495 | 28.551 | 0.061962
0.45096 | 195.4851 | 79.6955 | 279.4662 | 26.0562 | 312.047 | 97.7425 | 0.41165 | -0.025559 | 28.5446 | 0.06209
0.4511 | 195.4847 | 79.2076 | 279.954 | 26.0478 | 312.5348 | 97.7424 | 0.41192 | -0.025623 | 28.5258 | 0.062204
0.45125 | 195.4844 | 79.5066 | 279.6549 | 26.0393 | 312.2356 | 97.7422 | 0.4121 | -0.025686 | 28.5132 | 0.062331
0.45139 | 195.5344 | 79.2458 | 279.9323 | 26.0421 | 312.5214 | 97.7672 | 0.41228 | -0.02575 | 28.5129 | 0.062458
0.45154 | 195.5089 | 79.3111 | 279.8585 | 26.028 | 312.4433 | 97.7544 | 0.41246 | -0.025814 | 28.4942 | 0.062585
0.45175 | 195.5335 | 79.5727 | 279.6051 | 26.021 | 312.194 | 97.7667 | 0.41264 | -0.025877 | 28.4878 | 0.062712
0.4519 | 195.5583 | 79.4005 | 279.7856 | 26.0181 | 312.3787 | 97.7792 | 0.41282 | -0.025941 | 28.4813 | 0.062839
0.45212 | 195.5578 | 79.4059 | 279.78 | 26.0055 | 312.373 | 97.7789 | 0.413 | -0.026037 | 28.4688 | 0.063043
0.45226 | 195.6078 | 79.4644 | 279.7382 | 26.0082 | 312.3395 | 97.8039 | 0.41327 | -0.0261 | 28.4623 | 0.063156
0.45248 | 195.6073 | 79.3947 | 279.8077 | 25.9956 | 312.4089 | 97.8036 | 0.41336 | -0.026164 | 28.4559 | 0.063296
0.45262 | 195.6069 | 79.3025 | 279.8998 | 25.9872 | 312.501 | 97.8035 | 0.41354 | -0.026228 | 28.4434 | 0.063422
0.45277 | 195.6317 | 79.4747 | 279.7359 | 25.9844 | 312.3412 | 97.8159 | 0.41381 | -0.026291 | 28.4309 | 0.063535
0.45299 | 195.6564 | 79.258 | 279.9608 | 25.9774 | 312.5702 | 97.8282 | 0.41399 | -0.026387 | 28.4244 | 0.063738
0.45313 | 195.656 | 79.312 | 279.9067 | 25.969 | 312.516 | 97.828 | 0.41417 | -0.026419 | 28.412 | 0.063787
0.45328 | 195.6305 | 79.3371 | 279.8731 | 25.9551 | 312.4782 | 97.8153 | 0.41435 | -0.026482 | 28.3935 | 0.063913
0.45342 | 195.6805 | 79.4077 | 279.8191 | 25.9578 | 312.4326 | 97.8403 | 0.41462 | -0.026546 | 28.387 | 0.064025
0.45364 | 195.6548 | 79.5098 | 279.7085 | 25.9397 | 312.3176 | 97.8274 | 0.41471 | -0.026609 | 28.3747 | 0.064164
0.45378 | 195.6293 | 79.3744 | 279.8354 | 25.9258 | 312.4403 | 97.8147 | 0.41498 | -0.026641 | 28.35 | 0.064199
0.45393 | 195.6541 | 79.5521 | 279.6659 | 25.923 | 312.275 | 97.8271 | 0.41507 | -0.026705 | 28.3499 | 0.064339
0.45407 | 195.6538 | 79.4163 | 279.8016 | 25.9146 | 312.4106 | 97.8269 | 0.41534 | -0.026769 | 28.3313 | 0.06445
0.45422 | 195.6786 | 79.2485 | 279.9777 | 25.9118 | 312.5908 | 97.8393 | 0.41552 | -0.026832 | 28.325 | 0.064575
0.45444 | 195.6781 | 79.5134 | 279.7126 | 25.8993 | 312.3257 | 97.8391 | 0.4157 | -0.026928 | 28.3126 | 0.064777
0.45458 | 195.7281 | 79.4482 | 279.7945 | 25.9021 | 312.4158 | 97.864 | 0.41588 | -0.026991 | 28.3124 | 0.064902
0.45472 | 195.7277 | 79.5862 | 279.6564 | 25.8937 | 312.2777 | 97.8639 | 0.41615 | -0.027087 | 28.2939 | 0.065089
0.45487 | 195.7274 | 79.4981 | 279.7444 | 25.8854 | 312.3656 | 97.8637 | 0.41624 | -0.027151 | 28.2877 | 0.065228
0.45509 | 195.752 | 79.5493 | 279.7014 | 25.8785 | 312.3267 | 97.876 | 0.41651 | -0.027246 | 28.2753 | 0.065415
0.45523 | 195.7517 | 79.5781 | 279.6725 | 25.8702 | 312.2977 | 97.8758 | 0.41669 | -0.027342 | 28.2629 | 0.065616
0.45538 | 195.7765 | 79.7404 | 279.5184 | 25.8674 | 312.1479 | 97.8883 | 0.41687 | -0.027405 | 28.2567 | 0.06574
0.45559 | 195.776 | 79.5593 | 279.6994 | 25.8549 | 312.3287 | 97.888 | 0.41705 | -0.027501 | 28.2443 | 0.065941
0.45567 | 195.7758 | 79.5929 | 279.6657 | 25.8508 | 312.295 | 97.8879 | 0.41723 | -0.027564 | 28.2321 | 0.066065
0.45588 | 195.7753 | 79.6676 | 279.5908 | 25.8383 | 312.2201 | 97.8877 | 0.4175 | -0.027628 | 28.2137 | 0.066175
0.45603 | 195.775 | 79.5735 | 279.6848 | 25.83 | 312.314 | 97.8875 | 0.4175 | -0.027692 | 28.2136 | 0.066327
0.45617 | 195.7746 | 79.8461 | 279.4121 | 25.8218 | 312.0412 | 97.8873 | 0.41777 | -0.027787 | 28.1953 | 0.066513
0.45639 | 195.7741 | 79.7355 | 279.5225 | 25.8094 | 312.1516 | 97.8871 | 0.41795 | -0.027883 | 28.183 | 0.066713
0.45654 | 195.7989 | 79.7157 | 279.5506 | 25.8066 | 312.1838 | 97.8995 | 0.41813 | -0.027946 | 28.1768 | 0.066836
0.45668 | 195.8237 | 79.6815 | 279.5931 | 25.8039 | 312.2304 | 97.9119 | 0.41831 | -0.028074 | 28.1706 | 0.067112
0.45683 | 195.8234 | 79.8636 | 279.4109 | 25.7956 | 312.0481 | 97.9117 | 0.41849 | -0.028137 | 28.1584 | 0.067235
0.45697 | 195.8482 | 79.5839 | 279.6988 | 25.7928 | 312.3402 | 97.9241 | 0.41876 | -0.028201 | 28.1461 | 0.067343
0.45712 | 195.873 | 79.6235 | 279.6675 | 25.7901 | 312.313 | 97.9365 | 0.41894 | -0.028296 | 28.14 | 0.067542
0.45733 | 195.8977 | 79.5247 | 279.7745 | 25.7832 | 312.4241 | 97.9488 | 0.41912 | -0.02836 | 28.1337 | 0.067665
0.45748 | 195.8973 | 79.8187 | 279.4804 | 25.775 | 312.13 | 97.9487 | 0.4193 | -0.028424 | 28.1216 | 0.067788
0.45762 | 195.897 | 79.9436 | 279.3554 | 25.7668 | 312.0049 | 97.9485 | 0.41948 | -0.028519 | 28.1094 | 0.067986
0.45784 | 195.8965 | 79.7764 | 279.5224 | 25.7544 | 312.1718 | 97.9482 | 0.41966 | -0.028615 | 28.0972 | 0.068185
0.45798 | 195.8961 | 79.5799 | 279.7188 | 25.7462 | 312.3682 | 97.9481 | 0.41975 | -0.02871 | 28.0911 | 0.068398
0.45813 | 195.8958 | 79.6976 | 279.601 | 25.738 | 312.2503 | 97.9479 | 0.42002 | -0.028806 | 28.0729 | 0.068581
0.45827 | 195.8954 | 79.8757 | 279.4228 | 25.7298 | 312.072 | 97.9477 | 0.4202 | -0.028901 | 28.0608 | 0.068779
0.45842 | 195.9202 | 79.829 | 279.4777 | 25.727 | 312.1311 | 97.9601 | 0.42048 | -0.028997 | 28.0487 | 0.068962
0.45856 | 195.9199 | 79.8541 | 279.4525 | 25.7188 | 312.1059 | 97.96 | 0.42057 | -0.029092 | 28.0426 | 0.069174
0.45871 | 195.9196 | 79.7184 | 279.5881 | 25.7106 | 312.2414 | 97.9598 | 0.42075 | -0.029188 | 28.0305 | 0.069371
0.45885 | 195.9192 | 79.784 | 279.5224 | 25.7024 | 312.1756 | 97.9596 | 0.42093 | -0.029251 | 28.0184 | 0.069493
0.459 | 195.944 | 79.7112 | 279.6035 | 25.6997 | 312.2608 | 97.972 | 0.4212 | -0.029347 | 28.0063 | 0.069675
0.45914 | 195.9688 | 79.8726 | 279.4503 | 25.697 | 312.1118 | 97.9844 | 0.42138 | -0.02941 | 28.0002 | 0.069796
0.45936 | 195.9935 | 79.9787 | 279.3525 | 25.6902 | 312.018 | 97.9967 | 0.42156 | -0.029506 | 27.9941 | 0.069993
0.45958 | 196.0181 | 80.1388 | 279.2006 | 25.6835 | 311.8703 | 98.0091 | 0.42174 | -0.029601 | 27.988 | 0.070189
0.45965 | 196.0431 | 80.0475 | 279.3002 | 25.6848 | 311.9741 | 98.0216 | 0.42192 | -0.029697 | 27.982 | 0.070386
0.45987 | 196.0426 | 80.0574 | 279.2901 | 25.6726 | 311.9639 | 98.0213 | 0.42219 | -0.029792 | 27.9639 | 0.070567
0.46001 | 196.0422 | 80.0422 | 279.3052 | 25.6644 | 311.9789 | 98.0211 | 0.42237 | -0.029856 | 27.9519 | 0.070688
0.46016 | 196.0671 | 79.937 | 279.4187 | 25.6617 | 312.0965 | 98.0335 | 0.42255 | -0.029983 | 27.9459 | 0.070959
0.4603 | 196.0667 | 80.1073 | 279.2483 | 25.6536 | 311.9261 | 98.0334 | 0.42264 | -0.030079 | 27.9398 | 0.07117
0.46052 | 196.0662 | 80.0736 | 279.2818 | 25.6414 | 311.9595 | 98.0331 | 0.42291 | -0.030174 | 27.9219 | 0.07135
0.46067 | 196.0659 | 80.0417 | 279.3136 | 25.6332 | 311.9912 | 98.0329 | 0.423 | -0.030238 | 27.9158 | 0.071485
0.46081 | 196.0907 | 79.8672 | 279.4964 | 25.6306 | 312.1781 | 98.0453 | 0.42318 | -0.030365 | 27.9098 | 0.071756
0.46103 | 196.0902 | 79.9585 | 279.4049 | 25.6184 | 312.0866 | 98.0451 | 0.42345 | -0.030461 | 27.8919 | 0.071935
0.46117 | 196.115 | 79.9311 | 279.4406 | 25.6157 | 312.1264 | 98.0575 | 0.42363 | -0.030525 | 27.8859 | 0.072055
0.46132 | 196.1146 | 80.1032 | 279.2683 | 25.6076 | 311.9541 | 98.0573 | 0.42381 | -0.03062 | 27.8739 | 0.07225
0.46146 | 196.0891 | 80.2615 | 279.1015 | 25.594 | 311.7831 | 98.0446 | 0.42399 | -0.030652 | 27.8561 | 0.072294
0.46161 | 196.1391 | 80.1586 | 279.2211 | 25.5968 | 311.9109 | 98.0695 | 0.42417 | -0.030747 | 27.856 | 0.072488
0.46175 | 196.1639 | 80.1401 | 279.2479 | 25.5941 | 311.9419 | 98.082 | 0.42435 | -0.030811 | 27.85 | 0.072608
0.46197 | 196.1885 | 80.3141 | 279.0821 | 25.5874 | 311.7802 | 98.0943 | 0.42462 | -0.030875 | 27.8381 | 0.072711
0.46211 | 196.2134 | 80.2656 | 279.1389 | 25.5848 | 311.8411 | 98.1067 | 0.4248 | -0.030906 | 27.8321 | 0.072755
0.46233 | 196.1877 | 80.2665 | 279.1294 | 25.5672 | 311.8273 | 98.0938 | 0.42498 | -0.031002 | 27.8143 | 0.072949
0.4624 | 196.2127 | 80.1384 | 279.2658 | 25.5686 | 311.9679 | 98.1063 | 0.42507 | -0.031034 | 27.8143 | 0.073009
0.46262 | 196.187 | 80.2805 | 279.1152 | 25.551 | 311.813 | 98.0935 | 0.42525 | -0.031097 | 27.7965 | 0.073127
0.46277 | 196.237 | 80.1703 | 279.242 | 25.5538 | 311.9482 | 98.1185 | 0.42552 | -0.031193 | 27.7906 | 0.073305
0.46291 | 196.2115 | 80.2048 | 279.199 | 25.5403 | 311.9009 | 98.1057 | 0.4257 | -0.031257 | 27.7728 | 0.073424
0.46306 | 196.2111 | 80.0731 | 279.3306 | 25.5323 | 312.0325 | 98.1056 | 0.42597 | -0.03132 | 27.7551 | 0.073527
0.4632 | 196.2359 | 80.1815 | 279.2305 | 25.5296 | 311.9365 | 98.118 | 0.42615 | -0.031384 | 27.7492 | 0.073645
0.46342 | 196.2354 | 80.151 | 279.2608 | 25.5176 | 311.9667 | 98.1177 | 0.42633 | -0.031448 | 27.7373 | 0.073763
0.46356 | 196.2602 | 80.2134 | 279.2067 | 25.5149 | 311.9167 | 98.1301 | 0.42642 | -0.031511 | 27.7373 | 0.073897
0.46364 | 196.2349 | 80.2548 | 279.1568 | 25.5055 | 311.8627 | 98.1175 | 0.4266 | -0.031575 | 27.7196 | 0.074015
0.46385 | 196.2847 | 80.2255 | 279.2027 | 25.5043 | 311.9169 | 98.1424 | 0.42678 | -0.031639 | 27.7196 | 0.074133
0.464 | 196.2844 | 80.293 | 279.1351 | 25.4962 | 311.8492 | 98.1422 | 0.42696 | -0.031702 | 27.7078 | 0.074251
0.46414 | 196.3092 | 80.1294 | 279.307 | 25.4936 | 312.0252 | 98.1546 | 0.42723 | -0.031766 | 27.6961 | 0.074353
0.46436 | 196.3338 | 80.4005 | 279.0441 | 25.487 | 311.7664 | 98.1669 | 0.42741 | -0.031861 | 27.6902 | 0.074545
0.46458 | 196.3333 | 80.2629 | 279.1815 | 25.475 | 311.9037 | 98.1666 | 0.42759 | -0.031957 | 27.6784 | 0.074737
0.46465 | 196.3583 | 80.1064 | 279.3464 | 25.4764 | 312.0727 | 98.1791 | 0.42786 | -0.032021 | 27.6668 | 0.074838
0.46487 | 196.3829 | 80.1442 | 279.3168 | 25.4697 | 312.0473 | 98.1915 | 0.42804 | -0.032116 | 27.6609 | 0.07503
0.46494 | 196.3827 | 80.1595 | 279.3014 | 25.4657 | 312.0319 | 98.1914 | 0.42813 | -0.03218 | 27.655 | 0.075163
0.46516 | 196.3822 | 80.1339 | 279.3268 | 25.4537 | 312.0572 | 98.1911 | 0.42831 | -0.032275 | 27.6433 | 0.075354
0.4653 | 196.407 | 80.0489 | 279.4201 | 25.4511 | 312.1546 | 98.2035 | 0.42858 | -0.032339 | 27.6316 | 0.075455
0.46545 | 196.4067 | 80.128 | 279.3409 | 25.4431 | 312.0753 | 98.2033 | 0.42867 | -0.032434 | 27.6257 | 0.075662
0.46552 | 196.4317 | 80.2067 | 279.2705 | 25.4445 | 312.0091 | 98.2158 | 0.42894 | -0.032498 | 27.6141 | 0.075763
0.46581 | 196.431 | 80.106 | 279.371 | 25.4286 | 312.1095 | 98.2155 | 0.42912 | -0.032562 | 27.6024 | 0.075879
0.46588 | 196.4308 | 80.1967 | 279.2802 | 25.4246 | 312.0187 | 98.2154 | 0.4293 | -0.032625 | 27.5908 | 0.075996
0.4661 | 196.4806 | 80.4899 | 279.0036 | 25.4234 | 311.7504 | 98.2403 | 0.42948 | -0.032721 | 27.5908 | 0.076186
0.46624 | 196.4803 | 80.5007 | 278.9927 | 25.4154 | 311.7394 | 98.2401 | 0.42966 | -0.032784 | 27.5791 | 0.076302
0.46639 | 196.4799 | 80.4449 | 279.0484 | 25.4075 | 311.7951 | 98.24 | 0.42993 | -0.032848 | 27.5617 | 0.076402
0.46653 | 196.5299 | 80.5403 | 278.9697 | 25.4103 | 311.7246 | 98.2649 | 0.43012 | -0.032912 | 27.5618 | 0.076518
0.46675 | 196.5545 | 80.5363 | 278.9819 | 25.4037 | 311.741 | 98.2773 | 0.4303 | -0.032975 | 27.556 | 0.076634
0.4669 | 196.5793 | 80.7206 | 278.8058 | 25.4012 | 311.5691 | 98.2897 | 0.43048 | -0.033039 | 27.5502 | 0.07675
0.46704 | 196.6041 | 80.6158 | 278.9189 | 25.3986 | 311.6863 | 98.3021 | 0.43066 | -0.033103 | 27.5444 | 0.076866
0.46719 | 196.5786 | 80.5834 | 278.9428 | 25.3853 | 311.7059 | 98.2893 | 0.43093 | -0.033198 | 27.5212 | 0.077039
0.46733 | 196.6034 | 80.5983 | 278.9362 | 25.3827 | 311.7034 | 98.3017 | 0.43111 | -0.033262 | 27.5155 | 0.077155
0.46755 | 196.6029 | 80.6536 | 278.8807 | 25.3708 | 311.6479 | 98.3015 | 0.43129 | -0.033326 | 27.5039 | 0.07727
0.46769 | 196.6026 | 80.7359 | 278.7983 | 25.3629 | 311.5654 | 98.3013 | 0.43147 | -0.033421 | 27.4923 | 0.077459
0.46784 | 196.6022 | 80.5952 | 278.9389 | 25.3549 | 311.7059 | 98.3011 | 0.43165 | -0.033516 | 27.4807 | 0.077648
0.46805 | 196.6017 | 80.6329 | 278.901 | 25.343 | 311.668 | 98.3009 | 0.43183 | -0.033612 | 27.4692 | 0.077837
0.46813 | 196.6267 | 80.5807 | 278.9615 | 25.3445 | 311.7327 | 98.3134 | 0.43201 | -0.033707 | 27.4635 | 0.078025
0.46834 | 196.6262 | 80.5255 | 279.0166 | 25.3326 | 311.7876 | 98.3131 | 0.43219 | -0.033803 | 27.4519 | 0.078214
0.46849 | 196.6259 | 80.6239 | 278.9181 | 25.3247 | 311.689 | 98.3129 | 0.43237 | -0.033898 | 27.4404 | 0.078402
0.46863 | 196.6507 | 80.6905 | 278.8597 | 25.3221 | 311.6348 | 98.3253 | 0.43255 | -0.034026 | 27.4347 | 0.078664
0.46878 | 196.6503 | 80.7071 | 278.843 | 25.3142 | 311.6181 | 98.3252 | 0.43273 | -0.034089 | 27.4232 | 0.078778
0.46892 | 196.7003 | 80.5353 | 279.0315 | 25.3171 | 311.8148 | 98.3501 | 0.433 | -0.034185 | 27.4176 | 0.078949
0.46914 | 196.6998 | 80.6784 | 278.8882 | 25.3052 | 311.6715 | 98.3499 | 0.43318 | -0.034249 | 27.4061 | 0.079063
0.46929 | 196.7497 | 80.5799 | 279.0033 | 25.3081 | 311.795 | 98.3749 | 0.43336 | -0.034344 | 27.4062 | 0.079251
0.46943 | 196.7242 | 80.6073 | 278.9674 | 25.2948 | 311.7548 | 98.3621 | 0.43345 | -0.03444 | 27.3947 | 0.079455
0.46958 | 196.749 | 80.4846 | 279.0984 | 25.2923 | 311.8899 | 98.3745 | 0.43363 | -0.034535 | 27.389 | 0.079642
0.46979 | 196.7485 | 80.7332 | 278.8496 | 25.2805 | 311.6411 | 98.3743 | 0.4339 | -0.034631 | 27.3718 | 0.079812
0.46994 | 196.7733 | 80.7228 | 278.8683 | 25.278 | 311.6639 | 98.3867 | 0.43408 | -0.034726 | 27.3662 | 0.079999
0.47008 | 196.773 | 80.6276 | 278.9634 | 25.2701 | 311.7589 | 98.3865 | 0.43426 | -0.034853 | 27.3547 | 0.080259
0.47023 | 196.7978 | 80.4594 | 279.1399 | 25.2676 | 311.9395 | 98.3989 | 0.43453 | -0.034949 | 27.3434 | 0.080429
0.47045 | 196.7973 | 80.6716 | 278.9275 | 25.2558 | 311.727 | 98.3986 | 0.43462 | -0.035108 | 27.3376 | 0.080779
0.47052 | 196.7971 | 80.5641 | 279.0349 | 25.2519 | 311.8345 | 98.3986 | 0.43489 | -0.035172 | 27.3206 | 0.080875
0.47073 | 196.7966 | 80.5839 | 279.015 | 25.2401 | 311.8144 | 98.3983 | 0.43507 | -0.035299 | 27.3092 | 0.081134
0.47088 | 196.8214 | 80.735 | 278.8721 | 25.2376 | 311.6757 | 98.4107 | 0.43516 | -0.035394 | 27.3092 | 0.081337
0.47102 | 196.821 | 80.6913 | 278.9157 | 25.2298 | 311.7192 | 98.4105 | 0.43543 | -0.035522 | 27.2922 | 0.081578
0.47117 | 196.8207 | 80.6909 | 278.916 | 25.222 | 311.7195 | 98.4104 | 0.43561 | -0.035585 | 27.2808 | 0.081691
0.47139 | 196.8453 | 80.8016 | 278.8135 | 25.2156 | 311.6211 | 98.4227 | 0.43579 | -0.035713 | 27.2752 | 0.081949
0.47146 | 196.8703 | 80.8352 | 278.7882 | 25.217 | 311.6 | 98.4352 | 0.43597 | -0.035808 | 27.2697 | 0.082134
0.47168 | 196.9201 | 80.7183 | 278.9217 | 25.2159 | 311.7418 | 98.4601 | 0.43624 | -0.035936 | 27.2642 | 0.082375
0.47189 | 196.9196 | 80.856 | 278.7839 | 25.2042 | 311.6038 | 98.4598 | 0.43642 | -0.036095 | 27.2528 | 0.082706
0.47197 | 196.9194 | 81.0007 | 278.6391 | 25.2003 | 311.459 | 98.4597 | 0.4366 | -0.036222 | 27.2415 | 0.082963
0.47218 | 196.9441 | 80.7372 | 278.9108 | 25.1939 | 311.7348 | 98.472 | 0.43687 | -0.036349 | 27.2303 | 0.083204
0.47233 | 196.9437 | 80.86 | 278.7879 | 25.1861 | 311.6119 | 98.4719 | 0.43705 | -0.036477 | 27.219 | 0.083461
0.47247 | 196.9685 | 80.9882 | 278.668 | 25.1836 | 311.4961 | 98.4843 | 0.43723 | -0.036604 | 27.2134 | 0.083717
0.47262 | 196.9682 | 80.7863 | 278.8698 | 25.1759 | 311.6978 | 98.4841 | 0.43741 | -0.036731 | 27.2022 | 0.083974
0.47284 | 196.9928 | 80.8168 | 278.8475 | 25.1695 | 311.6796 | 98.4964 | 0.43759 | -0.03689 | 27.1966 | 0.084303
0.47298 | 196.9925 | 80.7206 | 278.9436 | 25.1617 | 311.7756 | 98.4962 | 0.43777 | -0.037018 | 27.1853 | 0.084559
0.47313 | 196.9921 | 80.7395 | 278.9245 | 25.1539 | 311.7566 | 98.4961 | 0.43804 | -0.037177 | 27.1685 | 0.08487
0.47327 | 196.9666 | 80.8253 | 278.8302 | 25.1408 | 311.658 | 98.4833 | 0.43822 | -0.037272 | 27.1515 | 0.085053
0.47349 | 197.0164 | 80.6712 | 279.0009 | 25.1398 | 311.837 | 98.5082 | 0.4384 | -0.0374 | 27.1517 | 0.085309
0.47363 | 197.0161 | 80.5561 | 279.1159 | 25.1321 | 311.9519 | 98.508 | 0.43858 | -0.037495 | 27.1404 | 0.085491
0.47378 | 197.0409 | 80.6213 | 279.059 | 25.1296 | 311.8991 | 98.5204 | 0.43867 | -0.037591 | 27.1405 | 0.085692
0.47399 | 197.0907 | 80.7458 | 278.9511 | 25.1286 | 311.7995 | 98.5453 | 0.43903 | -0.037686 | 27.1296 | 0.085839
0.47414 | 197.1155 | 80.9778 | 278.7274 | 25.1261 | 311.5799 | 98.5577 | 0.43912 | -0.037782 | 27.1297 | 0.086039
0.47428 | 197.1151 | 80.9005 | 278.8045 | 25.1184 | 311.6571 | 98.5576 | 0.43948 | -0.037941 | 27.1073 | 0.08633
0.47443 | 197.1148 | 81.1185 | 278.5864 | 25.1106 | 311.4389 | 98.5574 | 0.43967 | -0.038036 | 27.0961 | 0.086512
0.47465 | 197.1143 | 81.1024 | 278.6024 | 25.099 | 311.4547 | 98.5571 | 0.43985 | -0.038164 | 27.0849 | 0.086766
0.47479 | 197.1391 | 80.7076 | 279.0054 | 25.0966 | 311.8619 | 98.5695 | 0.44003 | -0.038291 | 27.0795 | 0.08702
0.47494 | 197.1639 | 80.8757 | 278.8456 | 25.0942 | 311.7062 | 98.5819 | 0.44012 | -0.038386 | 27.0796 | 0.087219
0.47508 | 197.1635 | 80.8271 | 278.8941 | 25.0864 | 311.7547 | 98.5818 | 0.44039 | -0.038482 | 27.0629 | 0.087382
0.47523 | 197.1632 | 80.7682 | 278.9529 | 25.0787 | 311.8134 | 98.5816 | 0.44066 | -0.038577 | 27.0462 | 0.087545
0.47537 | 197.188 | 80.8002 | 278.9291 | 25.0763 | 311.7938 | 98.594 | 0.44075 | -0.038641 | 27.0463 | 0.087672
0.47559 | 197.1875 | 81.0273 | 278.7019 | 25.0647 | 311.5664 | 98.5937 | 0.44093 | -0.038768 | 27.0351 | 0.087925
0.47573 | 197.1871 | 80.9176 | 278.8114 | 25.057 | 311.676 | 98.5936 | 0.4412 | -0.038864 | 27.0185 | 0.088087
0.47588 | 197.1868 | 80.771 | 278.9579 | 25.0493 | 311.8224 | 98.5934 | 0.44138 | -0.038928 | 27.0074 | 0.088196
0.4761 | 197.2114 | 80.8424 | 278.8947 | 25.0431 | 311.7633 | 98.6057 | 0.44156 | -0.039055 | 27.0019 | 0.088448
0.47624 | 197.2362 | 80.7471 | 278.9983 | 25.0407 | 311.871 | 98.6181 | 0.44183 | -0.03915 | 26.991 | 0.08861
0.47639 | 197.261 | 80.7742 | 278.9795 | 25.0382 | 311.8563 | 98.6305 | 0.44192 | -0.039246 | 26.9911 | 0.088808
0.47653 | 197.2607 | 80.8375 | 278.9161 | 25.0306 | 311.7928 | 98.6303 | 0.4421 | -0.039341 | 26.9801 | 0.088988
0.47675 | 197.2602 | 81.0457 | 278.7077 | 25.019 | 311.5844 | 98.6301 | 0.44246 | -0.039469 | 26.958 | 0.089203
0.47689 | 197.285 | 80.9805 | 278.7812 | 25.0166 | 311.662 | 98.6425 | 0.44255 | -0.039596 | 26.9581 | 0.089473
0.47704 | 197.2846 | 80.9985 | 278.763 | 25.009 | 311.6438 | 98.6423 | 0.44282 | -0.039691 | 26.9416 | 0.089634
0.47718 | 197.2843 | 80.8992 | 278.8622 | 25.0013 | 311.7429 | 98.6421 | 0.44291 | -0.039787 | 26.936 | 0.089831
0.4774 | 197.3089 | 80.8195 | 278.9501 | 24.9951 | 311.835 | 98.6545 | 0.44309 | -0.039946 | 26.9306 | 0.090154
0.47754 | 197.3086 | 80.5776 | 279.1919 | 24.9874 | 312.0767 | 98.6543 | 0.44336 | -0.040073 | 26.9141 | 0.090386
0.47769 | 197.2831 | 80.8658 | 278.8952 | 24.9745 | 311.7757 | 98.6415 | 0.44354 | -0.040201 | 26.8974 | 0.090636
0.47791 | 197.3077 | 80.7916 | 278.9776 | 24.9683 | 311.8623 | 98.6539 | 0.44372 | -0.040328 | 26.8921 | 0.090886
0.47805 | 197.2822 | 81.0115 | 278.7492 | 24.9554 | 311.6296 | 98.6411 | 0.4439 | -0.040423 | 26.8754 | 0.091065
0.4782 | 197.307 | 81.0233 | 278.7457 | 24.953 | 311.6302 | 98.6535 | 0.44399 | -0.040583 | 26.8755 | 0.091405
0.47834 | 197.3067 | 80.6837 | 279.0852 | 24.9454 | 311.9696 | 98.6533 | 0.44426 | -0.04071 | 26.8591 | 0.091635
0.47849 | 197.3315 | 80.8322 | 278.945 | 24.943 | 311.8335 | 98.6657 | 0.44453 | -0.040901 | 26.8484 | 0.092009
0.47863 | 197.3563 | 81.114 | 278.6714 | 24.9407 | 311.5641 | 98.6781 | 0.44462 | -0.04106 | 26.8485 | 0.092349
0.47885 | 197.3558 | 81.1941 | 278.5912 | 24.9292 | 311.4838 | 98.6779 | 0.44489 | -0.041378 | 26.8321 | 0.093008
0.47899 | 197.3554 | 81.3622 | 278.4229 | 24.9216 | 311.3155 | 98.6777 | 0.44507 | -0.041729 | 26.8211 | 0.093757
0.47921 | 197.3801 | 81.2777 | 278.5157 | 24.9155 | 311.4123 | 98.69 | 0.44525 | -0.042174 | 26.8158 | 0.09472
0.47936 | 197.3797 | 81.3721 | 278.4211 | 24.9079 | 311.3178 | 98.6899 | 0.44534 | -0.042461 | 26.8103 | 0.095344
0.4795 | 197.3794 | 81.3312 | 278.4619 | 24.9003 | 311.3585 | 98.6897 | 0.4457 | -0.042747 | 26.7885 | 0.09591
0.47972 | 197.3537 | 81.4918 | 278.2928 | 24.8836 | 311.1851 | 98.6769 | 0.44579 | -0.042938 | 26.7774 | 0.096319
0.47986 | 197.3785 | 81.493 | 278.2998 | 24.8813 | 311.1963 | 98.6893 | 0.44597 | -0.043034 | 26.7721 | 0.096494
0.48001 | 197.353 | 81.4679 | 278.3164 | 24.8685 | 311.2086 | 98.6765 | 0.44615 | -0.043161 | 26.7556 | 0.09674
0.48015 | 197.3778 | 81.3541 | 278.4385 | 24.8661 | 311.3348 | 98.6889 | 0.44633 | -0.043224 | 26.7503 | 0.096844
0.48037 | 197.3773 | 81.5021 | 278.2903 | 24.8548 | 311.1866 | 98.6887 | 0.44651 | -0.043352 | 26.7394 | 0.09709
0.48051 | 197.377 | 81.3258 | 278.4665 | 24.8472 | 311.3627 | 98.6885 | 0.44678 | -0.043415 | 26.7232 | 0.097174
0.48066 | 197.4018 | 81.418 | 278.3826 | 24.8449 | 311.2829 | 98.7009 | 0.44696 | -0.043543 | 26.718 | 0.097419
0.4808 | 197.4014 | 81.2696 | 278.5309 | 24.8373 | 311.4311 | 98.7007 | 0.44714 | -0.043638 | 26.7071 | 0.097594
0.48095 | 197.4011 | 81.3978 | 278.4026 | 24.8298 | 311.3027 | 98.7005 | 0.44732 | -0.043734 | 26.6963 | 0.097768
0.48109 | 197.451 | 81.2881 | 278.5289 | 24.8327 | 311.4374 | 98.7255 | 0.44741 | -0.043829 | 26.7021 | 0.097961
0.48131 | 197.4505 | 81.2921 | 278.5247 | 24.8214 | 311.4332 | 98.7253 | 0.44777 | -0.043925 | 26.6805 | 0.098096
0.48153 | 197.5254 | 81.3222 | 278.5196 | 24.8257 | 311.4405 | 98.7627 | 0.44795 | -0.04402 | 26.6865 | 0.09827
0.48167 | 197.4999 | 81.396 | 278.4373 | 24.813 | 311.354 | 98.75 | 0.44813 | -0.044148 | 26.67 | 0.098514
0.48182 | 197.5247 | 81.3757 | 278.4659 | 24.8106 | 311.3867 | 98.7624 | 0.44822 | -0.044243 | 26.6702 | 0.098707
0.48196 | 197.5244 | 81.3047 | 278.5368 | 24.8031 | 311.4575 | 98.7622 | 0.4484 | -0.04437 | 26.6594 | 0.098952
0.48218 | 197.549 | 81.5062 | 278.3435 | 24.797 | 311.2683 | 98.7745 | 0.44876 | -0.044498 | 26.6435 | 0.099156
0.48233 | 197.5235 | 81.6581 | 278.1831 | 24.7843 | 311.1037 | 98.7618 | 0.44885 | -0.044593 | 26.6325 | 0.099349
0.48247 | 197.5483 | 81.5479 | 278.3015 | 24.782 | 311.2263 | 98.7742 | 0.44903 | -0.04472 | 26.6273 | 0.099592
0.48262 | 197.548 | 81.4328 | 278.4165 | 24.7745 | 311.3412 | 98.774 | 0.44921 | -0.044816 | 26.6165 | 0.099765
0.48283 | 197.5726 | 81.569 | 278.2885 | 24.7684 | 311.2173 | 98.7863 | 0.4494 | -0.044911 | 26.6114 | 0.099938
0.48291 | 197.5222 | 81.5016 | 278.3391 | 24.7543 | 311.2595 | 98.7611 | 0.44967 | -0.044975 | 26.5841 | 0.10002
0.48312 | 197.5719 | 81.6572 | 278.2001 | 24.7534 | 311.1288 | 98.786 | 0.44985 | -0.045071 | 26.5846 | 0.10019
0.48327 | 197.5716 | 81.7391 | 278.1181 | 24.7459 | 311.0467 | 98.7858 | 0.45003 | -0.045166 | 26.5738 | 0.10036
0.48341 | 197.5712 | 81.6644 | 278.1927 | 24.7385 | 311.1212 | 98.7856 | 0.45021 | -0.04523 | 26.5631 | 0.10046
0.48356 | 197.5961 | 81.5942 | 278.2712 | 24.7362 | 311.2038 | 98.798 | 0.45039 | -0.045325 | 26.558 | 0.10064
0.48377 | 197.6207 | 81.4854 | 278.3882 | 24.7302 | 311.3249 | 98.8103 | 0.45066 | -0.045389 | 26.5475 | 0.10072
0.48392 | 197.6455 | 81.6464 | 278.2354 | 24.7279 | 311.1763 | 98.8227 | 0.45084 | -0.045484 | 26.5424 | 0.10089
0.48414 | 197.645 | 81.5367 | 278.345 | 24.7167 | 311.2858 | 98.8225 | 0.45102 | -0.045548 | 26.5317 | 0.10099
0.48428 | 197.6698 | 81.4953 | 278.3946 | 24.7144 | 311.3396 | 98.8349 | 0.4512 | -0.045644 | 26.5266 | 0.10116
0.48443 | 197.6694 | 81.3434 | 278.5464 | 24.7069 | 311.4913 | 98.8347 | 0.45138 | -0.045707 | 26.5159 | 0.10126
0.48457 | 197.6691 | 81.4199 | 278.4698 | 24.6995 | 311.4146 | 98.8345 | 0.45165 | -0.045803 | 26.5 | 0.10141
0.48479 | 197.6686 | 81.5695 | 278.32 | 24.6883 | 311.2648 | 98.8343 | 0.45174 | -0.045866 | 26.4946 | 0.10153
0.48493 | 197.6682 | 81.5007 | 278.3887 | 24.6808 | 311.3334 | 98.8341 | 0.45192 | -0.04593 | 26.484 | 0.10163
0.48508 | 197.6679 | 81.6702 | 278.2191 | 24.6734 | 311.1637 | 98.8339 | 0.45219 | -0.045994 | 26.4681 | 0.10171
0.48522 | 197.6675 | 81.6774 | 278.2118 | 24.666 | 311.1564 | 98.8338 | 0.45237 | -0.046057 | 26.4574 | 0.10181
0.48537 | 197.6672 | 81.7166 | 278.1725 | 24.6585 | 311.117 | 98.8336 | 0.45246 | -0.046121 | 26.4521 | 0.10193
0.48551 | 197.692 | 81.6783 | 278.219 | 24.6563 | 311.1677 | 98.846 | 0.45273 | -0.046185 | 26.4418 | 0.10201
0.48573 | 197.7166 | 81.7759 | 278.1296 | 24.6503 | 311.0824 | 98.8583 | 0.45291 | -0.046248 | 26.4367 | 0.10211
0.48588 | 197.6911 | 81.8708 | 278.0262 | 24.6377 | 310.9748 | 98.8456 | 0.45309 | -0.04628 | 26.4206 | 0.10214
0.48609 | 197.7158 | 81.6406 | 278.2647 | 24.6318 | 311.2173 | 98.8579 | 0.45327 | -0.046376 | 26.4155 | 0.10231
0.48624 | 197.7406 | 81.744 | 278.1695 | 24.6295 | 311.1263 | 98.8703 | 0.45345 | -0.046439 | 26.4105 | 0.10241
0.48638 | 197.7402 | 81.8847 | 278.0287 | 24.6221 | 310.9854 | 98.8701 | 0.45372 | -0.046503 | 26.3947 | 0.10249
0.48653 | 197.7902 | 81.7287 | 278.2014 | 24.6251 | 311.1664 | 98.8951 | 0.4539 | -0.046567 | 26.3952 | 0.10259
0.48674 | 197.8148 | 81.9301 | 278.0082 | 24.6191 | 310.9773 | 98.9074 | 0.45408 | -0.046662 | 26.3901 | 0.10276
0.48689 | 197.7893 | 82.0488 | 277.881 | 24.6066 | 310.8458 | 98.8946 | 0.45426 | -0.046726 | 26.3741 | 0.10286
0.48711 | 197.8139 | 81.7606 | 278.1774 | 24.6006 | 311.1464 | 98.907 | 0.45444 | -0.046821 | 26.369 | 0.10303
0.48718 | 197.8138 | 81.659 | 278.2789 | 24.597 | 311.2479 | 98.9069 | 0.45462 | -0.046885 | 26.3585 | 0.10313
0.4874 | 197.8132 | 81.7804 | 278.1573 | 24.5859 | 311.1262 | 98.9066 | 0.45489 | -0.046949 | 26.3428 | 0.10321
0.48754 | 197.8129 | 81.8892 | 278.0484 | 24.5785 | 311.0172 | 98.9064 | 0.45507 | -0.047012 | 26.3322 | 0.10331
0.48769 | 197.8125 | 81.7507 | 278.1868 | 24.5711 | 311.1556 | 98.9063 | 0.45525 | -0.047076 | 26.3217 | 0.10341
0.4879 | 197.8372 | 81.7885 | 278.1572 | 24.5652 | 311.1301 | 98.9186 | 0.45543 | -0.04714 | 26.3167 | 0.10351
0.48805 | 197.8368 | 81.6387 | 278.3069 | 24.5579 | 311.2797 | 98.9184 | 0.45552 | -0.047203 | 26.3115 | 0.10362
0.48819 | 197.8616 | 81.6338 | 278.3201 | 24.5557 | 311.297 | 98.9308 | 0.45579 | -0.047267 | 26.3013 | 0.1037
0.48841 | 197.8611 | 81.7988 | 278.1549 | 24.5446 | 311.1318 | 98.9306 | 0.45597 | -0.047331 | 26.2908 | 0.1038
0.48856 | 197.9111 | 81.663 | 278.3074 | 24.5476 | 311.2925 | 98.9555 | 0.45624 | -0.047394 | 26.2862 | 0.10388
0.4887 | 197.9107 | 81.8226 | 278.1476 | 24.5402 | 311.1328 | 98.9554 | 0.45633 | -0.047458 | 26.2809 | 0.104
0.48892 | 197.9353 | 81.8006 | 278.1778 | 24.5344 | 311.1671 | 98.9677 | 0.4566 | -0.047521 | 26.2707 | 0.10408
0.48906 | 197.9601 | 81.7625 | 278.2242 | 24.5322 | 311.2176 | 98.9801 | 0.45678 | -0.047585 | 26.2658 | 0.10417
0.48928 | 197.9848 | 81.5965 | 278.3984 | 24.5263 | 311.3959 | 98.9924 | 0.45696 | -0.047617 | 26.2608 | 0.1042
0.48943 | 198.0096 | 81.4908 | 278.5124 | 24.5241 | 311.514 | 99.0048 | 0.45714 | -0.047681 | 26.2559 | 0.1043
0.48957 | 198.0092 | 81.7728 | 278.2303 | 24.5168 | 311.2318 | 99.0046 | 0.4575 | -0.047712 | 26.2352 | 0.10429
0.48971 | 198.0089 | 81.5322 | 278.4708 | 24.5094 | 311.4722 | 99.0044 | 0.45759 | -0.047776 | 26.2299 | 0.10441
0.48993 | 198.0335 | 81.5893 | 278.4219 | 24.5036 | 311.4275 | 99.0168 | 0.45777 | -0.04784 | 26.225 | 0.10451
0.49008 | 198.008 | 81.596 | 278.4067 | 24.4912 | 311.408 | 99.004 | 0.45795 | -0.047872 | 26.2091 | 0.10453
0.49022 | 198.0328 | 81.5726 | 278.4383 | 24.489 | 311.4438 | 99.0164 | 0.45822 | -0.047935 | 26.199 | 0.10461
0.49044 | 198.0323 | 81.5134 | 278.4974 | 24.478 | 311.5028 | 99.0162 | 0.4584 | -0.047999 | 26.1886 | 0.10471
0.49058 | 198.032 | 81.8762 | 278.1345 | 24.4707 | 311.1398 | 99.016 | 0.45858 | -0.048031 | 26.1783 | 0.10474
0.49073 | 198.0568 | 81.6424 | 278.3765 | 24.4685 | 311.386 | 99.0284 | 0.45876 | -0.048126 | 26.1734 | 0.1049
0.49087 | 198.0564 | 81.5699 | 278.4489 | 24.4613 | 311.4583 | 99.0282 | 0.45895 | -0.048158 | 26.163 | 0.10493
0.49109 | 198.0559 | 81.721 | 278.2976 | 24.4503 | 311.3069 | 99.0279 | 0.45922 | -0.048254 | 26.1475 | 0.10508
0.49124 | 198.1058 | 81.7831 | 278.2522 | 24.4533 | 311.2698 | 99.0529 | 0.4594 | -0.048285 | 26.1481 | 0.10511
0.49145 | 198.1053 | 82.0197 | 278.0154 | 24.4424 | 311.033 | 99.0527 | 0.45958 | -0.048381 | 26.1378 | 0.10527
0.49153 | 198.1303 | 81.9598 | 278.0836 | 24.4438 | 311.1053 | 99.0651 | 0.45976 | -0.048445 | 26.133 | 0.10537
0.49174 | 198.1298 | 82.0901 | 277.9532 | 24.4329 | 310.9748 | 99.0649 | 0.45994 | -0.048508 | 26.1226 | 0.10547
0.49189 | 198.1294 | 82.0214 | 278.0217 | 24.4257 | 311.0433 | 99.0647 | 0.46012 | -0.048572 | 26.1123 | 0.10556
0.49203 | 198.1542 | 81.8942 | 278.1572 | 24.4235 | 311.1829 | 99.0771 | 0.4603 | -0.048667 | 26.1075 | 0.10573
0.49225 | 198.1537 | 81.7606 | 278.2906 | 24.4126 | 311.3163 | 99.0769 | 0.46048 | -0.048731 | 26.0971 | 0.10583
0.4924 | 198.1282 | 81.8793 | 278.1634 | 24.4003 | 311.1848 | 99.0641 | 0.46075 | -0.048795 | 26.0763 | 0.1059
0.49254 | 198.153 | 81.8569 | 278.1941 | 24.3981 | 311.2196 | 99.0765 | 0.46084 | -0.048826 | 26.0766 | 0.10595
0.49276 | 198.1776 | 82.0007 | 278.0585 | 24.3924 | 311.0881 | 99.0888 | 0.46102 | -0.048922 | 26.0717 | 0.10612
0.4929 | 198.2024 | 82.0695 | 277.998 | 24.3902 | 311.0317 | 99.1012 | 0.4612 | -0.048954 | 26.0669 | 0.10615
0.49305 | 198.2021 | 81.8699 | 278.1975 | 24.383 | 311.2312 | 99.1011 | 0.46147 | -0.049017 | 26.0516 | 0.10622
0.49326 | 198.2016 | 82.0363 | 278.0309 | 24.3721 | 311.0645 | 99.1008 | 0.46165 | -0.049081 | 26.0413 | 0.10632
0.49341 | 198.2264 | 82.0685 | 278.007 | 24.37 | 311.0447 | 99.1132 | 0.46183 | -0.049177 | 26.0365 | 0.10648
0.49355 | 198.2512 | 82.2003 | 277.8834 | 24.3679 | 310.9253 | 99.1256 | 0.46201 | -0.04924 | 26.0317 | 0.10658
0.49377 | 198.2758 | 81.9589 | 278.133 | 24.3621 | 311.179 | 99.1379 | 0.46228 | -0.049272 | 26.0218 | 0.10659
0.49392 | 198.3006 | 81.8406 | 278.2596 | 24.36 | 311.3097 | 99.1503 | 0.46246 | -0.049336 | 26.0171 | 0.10668
0.49413 | 198.3001 | 81.6073 | 278.4927 | 24.3492 | 311.5427 | 99.15 | 0.46255 | -0.049399 | 26.0119 | 0.1068
0.49428 | 198.3249 | 81.8141 | 278.2942 | 24.3471 | 311.3483 | 99.1624 | 0.46273 | -0.049463 | 26.0071 | 0.10689
0.49442 | 198.3245 | 82.1693 | 277.9389 | 24.3399 | 310.993 | 99.1623 | 0.463 | -0.049527 | 25.9918 | 0.10697
0.49457 | 198.3493 | 81.976 | 278.1404 | 24.3377 | 311.1987 | 99.1747 | 0.46309 | -0.049559 | 25.9921 | 0.10702
0.49471 | 198.349 | 81.9197 | 278.1966 | 24.3306 | 311.2548 | 99.1745 | 0.46336 | -0.049622 | 25.9769 | 0.10709
0.49493 | 198.3485 | 81.9629 | 278.1533 | 24.3198 | 311.2113 | 99.1742 | 0.46354 | -0.049686 | 25.9667 | 0.10719
0.49508 | 198.3481 | 81.9081 | 278.2079 | 24.3126 | 311.266 | 99.1741 | 0.46372 | -0.04975 | 25.9565 | 0.10728
0.49522 | 198.3729 | 81.788 | 278.3363 | 24.3105 | 311.3985 | 99.1865 | 0.4639 | -0.049845 | 25.9518 | 0.10745
0.49537 | 198.3726 | 81.9435 | 278.1807 | 24.3033 | 311.2428 | 99.1863 | 0.46417 | -0.049877 | 25.9366 | 0.10745
0.49558 | 198.3972 | 82.0443 | 278.0881 | 24.2976 | 311.1543 | 99.1986 | 0.46435 | -0.049972 | 25.9319 | 0.10762
0.49573 | 198.3969 | 81.9814 | 278.1509 | 24.2904 | 311.217 | 99.1984 | 0.46453 | -0.050036 | 25.9217 | 0.10771
0.49595 | 198.4466 | 82.0281 | 278.1208 | 24.2898 | 311.1952 | 99.2233 | 0.46471 | -0.0501 | 25.9224 | 0.10781
0.49609 | 198.4463 | 82.0506 | 278.0982 | 24.2827 | 311.1725 | 99.2231 | 0.46489 | -0.050163 | 25.9123 | 0.1079
0.49623 | 198.4962 | 82.2822 | 277.8832 | 24.2856 | 310.9659 | 99.2481 | 0.46507 | -0.050227 | 25.913 | 0.108
0.49645 | 198.5209 | 82.1064 | 278.0672 | 24.28 | 311.154 | 99.2604 | 0.46534 | -0.050259 | 25.9032 | 0.108
0.4966 | 198.5708 | 81.9485 | 278.2418 | 24.2829 | 311.3369 | 99.2854 | 0.46552 | -0.050354 | 25.9039 | 0.10817
0.49674 | 198.5704 | 81.9036 | 278.2865 | 24.2758 | 311.3816 | 99.2852 | 0.4657 | -0.050418 | 25.8938 | 0.10826
0.49696 | 198.5699 | 81.8667 | 278.3233 | 24.2651 | 311.4183 | 99.285 | 0.46597 | -0.050482 | 25.8787 | 0.10834
0.4971 | 198.5947 | 81.9678 | 278.2304 | 24.263 | 311.3296 | 99.2974 | 0.46606 | -0.050545 | 25.879 | 0.10845
0.49725 | 198.5692 | 81.9962 | 278.1935 | 24.2508 | 311.2884 | 99.2846 | 0.46633 | -0.050609 | 25.8585 | 0.10853
0.49739 | 198.5689 | 81.7593 | 278.4303 | 24.2436 | 311.5251 | 99.2844 | 0.46651 | -0.050673 | 25.8485 | 0.10862
0.49754 | 198.5937 | 81.9149 | 278.283 | 24.2416 | 311.3819 | 99.2968 | 0.46669 | -0.050736 | 25.8438 | 0.10871
0.49776 | 198.5932 | 81.9404 | 278.2573 | 24.2309 | 311.3562 | 99.2966 | 0.46696 | -0.050768 | 25.8287 | 0.10872
0.4979 | 198.5928 | 81.7899 | 278.4077 | 24.2238 | 311.5065 | 99.2964 | 0.46714 | -0.050832 | 25.8187 | 0.10881
0.49812 | 198.6174 | 82.1257 | 278.0801 | 24.2181 | 311.183 | 99.3087 | 0.46732 | -0.050927 | 25.814 | 0.10898
0.49826 | 198.6171 | 81.8915 | 278.3142 | 24.211 | 311.4171 | 99.3086 | 0.4675 | -0.050991 | 25.804 | 0.10907
0.49841 | 198.6168 | 82.2889 | 277.9167 | 24.2039 | 311.0195 | 99.3084 | 0.46777 | -0.051055 | 25.789 | 0.10914
0.49855 | 198.6416 | 82.2322 | 277.9817 | 24.2019 | 311.0886 | 99.3208 | 0.46786 | -0.051118 | 25.7893 | 0.10926
0.49884 | 198.6911 | 82.1221 | 278.1083 | 24.1977 | 311.2235 | 99.3456 | 0.46804 | -0.051246 | 25.79 | 0.10949
0.49899 | 198.7411 | 82.1972 | 278.0498 | 24.2007 | 311.1733 | 99.3705 | 0.46822 | -0.051309 | 25.7907 | 0.10958
0.49913 | 198.7407 | 82.1608 | 278.0861 | 24.1936 | 311.2096 | 99.3704 | 0.46849 | -0.051373 | 25.7758 | 0.10966
0.49935 | 198.7402 | 81.9144 | 278.3323 | 24.183 | 311.4557 | 99.3701 | 0.46868 | -0.051437 | 25.7658 | 0.10975
0.49949 | 198.7399 | 82.0803 | 278.1663 | 24.1759 | 311.2896 | 99.3699 | 0.46886 | -0.051532 | 25.7558 | 0.10991
0.49964 | 198.7647 | 82.0757 | 278.1792 | 24.1739 | 311.3066 | 99.3823 | 0.46904 | -0.051564 | 25.7512 | 0.10994
0.49986 | 198.739 | 82.2273 | 278.019 | 24.1582 | 311.1422 | 99.3695 | 0.46922 | -0.051659 | 25.7358 | 0.1101
0.5 | 198.7889 | 82.0093 | 278.2537 | 24.1612 | 311.3852 | 99.3945 | 0.4694 | -0.051691 | 25.7366 | 0.11012
0.50015 | 198.7886 | 81.9023 | 278.3606 | 24.1541 | 311.492 | 99.3943 | 0.46958 | -0.051755 | 25.7266 | 0.11022
0.50029 | 198.8134 | 81.8613 | 278.4098 | 24.1521 | 311.5454 | 99.4067 | 0.46985 | -0.051787 | 25.7171 | 0.11022
0.50051 | 198.7877 | 82.0219 | 278.2407 | 24.1365 | 311.372 | 99.3939 | 0.47003 | -0.05185 | 25.7018 | 0.11031
0.50065 | 198.8125 | 82.1401 | 278.1307 | 24.1345 | 311.2662 | 99.4063 | 0.47021 | -0.051914 | 25.6972 | 0.11041
0.5008 | 198.8122 | 82.2151 | 278.0556 | 24.1274 | 311.191 | 99.4061 | 0.47039 | -0.051946 | 25.6873 | 0.11043
0.50102 | 198.8117 | 81.9265 | 278.3441 | 24.1168 | 311.4793 | 99.4058 | 0.47066 | -0.052009 | 25.6724 | 0.1105
0.50116 | 198.8365 | 81.971 | 278.3078 | 24.1148 | 311.4472 | 99.4182 | 0.47084 | -0.052073 | 25.6679 | 0.1106
0.50138 | 198.8862 | 81.8051 | 278.4903 | 24.1143 | 311.638 | 99.4431 | 0.47102 | -0.052169 | 25.6686 | 0.11076
0.50152 | 198.911 | 81.8996 | 278.4041 | 24.1123 | 311.5559 | 99.4555 | 0.4712 | -0.052296 | 25.6641 | 0.11099
0.50174 | 198.9356 | 81.8991 | 278.4128 | 24.1067 | 311.5687 | 99.4678 | 0.47147 | -0.052487 | 25.6546 | 0.11133
0.50189 | 198.9353 | 81.8182 | 278.4936 | 24.0997 | 311.6495 | 99.4677 | 0.47165 | -0.052614 | 25.6447 | 0.11155
0.50203 | 198.9601 | 82.1091 | 278.2109 | 24.0977 | 311.3709 | 99.48 | 0.47183 | -0.052742 | 25.6402 | 0.11178
0.50218 | 198.9598 | 82.0281 | 278.2918 | 24.0907 | 311.4518 | 99.4799 | 0.47201 | -0.052805 | 25.6303 | 0.11187
0.50239 | 198.9592 | 81.9269 | 278.3928 | 24.0801 | 311.5527 | 99.4796 | 0.47219 | -0.052901 | 25.6204 | 0.11203
0.50254 | 198.9589 | 82.11 | 278.2096 | 24.0731 | 311.3694 | 99.4794 | 0.47237 | -0.052964 | 25.6106 | 0.11212
0.50268 | 198.9837 | 81.9562 | 278.3717 | 24.0711 | 311.5356 | 99.4918 | 0.47255 | -0.053028 | 25.6061 | 0.11222
0.50283 | 199.0085 | 82.0901 | 278.2461 | 24.0691 | 311.4141 | 99.5042 | 0.47282 | -0.05306 | 25.5967 | 0.11222
0.50304 | 199.008 | 82.0371 | 278.2989 | 24.0586 | 311.4669 | 99.504 | 0.47309 | -0.053155 | 25.5819 | 0.11236
0.50319 | 199.0328 | 81.9634 | 278.3809 | 24.0566 | 311.553 | 99.5164 | 0.47318 | -0.053251 | 25.5823 | 0.11254
0.50341 | 199.0322 | 82.0084 | 278.3357 | 24.0461 | 311.5077 | 99.5161 | 0.47336 | -0.053346 | 25.5725 | 0.1127
0.50355 | 199.057 | 82.1068 | 278.2455 | 24.0441 | 311.4217 | 99.5285 | 0.47354 | -0.05341 | 25.568 | 0.11279
0.50377 | 199.0816 | 82.1428 | 278.2177 | 24.0386 | 311.398 | 99.5408 | 0.47372 | -0.053505 | 25.5634 | 0.11295
0.50399 | 199.1063 | 82.368 | 278.0008 | 24.0332 | 311.1851 | 99.5531 | 0.47399 | -0.053601 | 25.5541 | 0.11308
0.50413 | 199.1562 | 82.2494 | 278.136 | 24.0362 | 311.3287 | 99.5781 | 0.47417 | -0.053696 | 25.5549 | 0.11324
0.50435 | 199.1557 | 82.0685 | 278.3167 | 24.0257 | 311.5093 | 99.5778 | 0.47435 | -0.053792 | 25.5451 | 0.1134
0.50449 | 199.1805 | 82.2102 | 278.1833 | 24.0237 | 311.38 | 99.5902 | 0.47453 | -0.053887 | 25.5406 | 0.11356
0.50464 | 199.1801 | 82.2255 | 278.1679 | 24.0167 | 311.3646 | 99.5901 | 0.4748 | -0.053951 | 25.526 | 0.11363
0.50478 | 199.1798 | 82.4854 | 277.9079 | 24.0098 | 311.1045 | 99.5899 | 0.47498 | -0.054015 | 25.5162 | 0.11372
0.505 | 199.2044 | 82.2538 | 278.1477 | 24.0043 | 311.3484 | 99.6022 | 0.47516 | -0.054078 | 25.5117 | 0.11381
0.50515 | 199.2041 | 82.0812 | 278.3202 | 23.9974 | 311.5208 | 99.602 | 0.47534 | -0.054142 | 25.502 | 0.1139
0.50529 | 199.2289 | 82.235 | 278.1746 | 23.9954 | 311.3794 | 99.6144 | 0.47552 | -0.054206 | 25.4975 | 0.11399
0.50544 | 199.2285 | 82.0992 | 278.3103 | 23.9885 | 311.5151 | 99.6143 | 0.4757 | -0.054269 | 25.4878 | 0.11408
0.50565 | 199.2531 | 82.0978 | 278.3199 | 23.983 | 311.5288 | 99.6266 | 0.47597 | -0.054365 | 25.4785 | 0.11422
0.5058 | 199.2779 | 82.2656 | 278.1604 | 23.981 | 311.3734 | 99.639 | 0.47615 | -0.054428 | 25.4741 | 0.11431
0.50601 | 199.2523 | 82.2282 | 278.1892 | 23.9657 | 311.3979 | 99.6261 | 0.47633 | -0.054492 | 25.459 | 0.1144
0.50616 | 199.2519 | 82.2039 | 278.2134 | 23.9587 | 311.4221 | 99.626 | 0.47651 | -0.054556 | 25.4493 | 0.11449
0.5063 | 199.2767 | 82.0911 | 278.3345 | 23.9568 | 311.5473 | 99.6384 | 0.47678 | -0.054651 | 25.4401 | 0.11462
0.50645 | 199.3266 | 82.1729 | 278.2693 | 23.9598 | 311.4904 | 99.6633 | 0.47696 | -0.054715 | 25.441 | 0.11472
0.50667 | 199.3764 | 81.9594 | 278.4994 | 23.9593 | 311.7288 | 99.6882 | 0.47714 | -0.054779 | 25.4418 | 0.11481
0.50681 | 199.4012 | 82.262 | 278.2051 | 23.9574 | 311.4386 | 99.7006 | 0.47732 | -0.054842 | 25.4374 | 0.1149
0.50703 | 199.4007 | 82.087 | 278.3799 | 23.947 | 311.6133 | 99.7003 | 0.47759 | -0.054906 | 25.4229 | 0.11496
0.50725 | 199.4002 | 82.48 | 277.9867 | 23.9366 | 311.2201 | 99.7001 | 0.47777 | -0.055001 | 25.4132 | 0.11512
0.50732 | 199.4 | 82.4714 | 277.9953 | 23.9332 | 311.2286 | 99.7 | 0.47786 | -0.055065 | 25.4084 | 0.11523
0.50754 | 199.3995 | 82.2471 | 278.2194 | 23.9228 | 311.4526 | 99.6997 | 0.47804 | -0.055161 | 25.3987 | 0.11539
0.50768 | 199.4243 | 82.2413 | 278.2335 | 23.9209 | 311.4708 | 99.7121 | 0.47832 | -0.055256 | 25.3895 | 0.11552
0.50783 | 199.3988 | 82.2026 | 278.2637 | 23.9091 | 311.4968 | 99.6994 | 0.47859 | -0.055352 | 25.3698 | 0.11566
0.50797 | 199.3984 | 82.1109 | 278.3552 | 23.9022 | 311.5883 | 99.6992 | 0.47877 | -0.055415 | 25.3602 | 0.11575
0.50819 | 199.3979 | 82.1343 | 278.3317 | 23.8918 | 311.5647 | 99.699 | 0.47886 | -0.055511 | 25.3553 | 0.11592
0.50833 | 199.4227 | 82.261 | 278.2132 | 23.8899 | 311.4503 | 99.7113 | 0.47904 | -0.055574 | 25.351 | 0.11601
0.50848 | 199.4475 | 82.1531 | 278.3294 | 23.888 | 311.5706 | 99.7237 | 0.47931 | -0.05567 | 25.3418 | 0.11615
0.50869 | 199.447 | 82.3676 | 278.1147 | 23.8777 | 311.3559 | 99.7235 | 0.47949 | -0.055765 | 25.3322 | 0.1163
0.50884 | 199.4718 | 82.3483 | 278.1423 | 23.8757 | 311.3876 | 99.7359 | 0.47967 | -0.055861 | 25.3279 | 0.11646
0.50898 | 199.4966 | 82.4143 | 278.0846 | 23.8738 | 311.334 | 99.7483 | 0.47985 | -0.055924 | 25.3235 | 0.11655
0.5092 | 199.5212 | 82.4535 | 278.0536 | 23.8685 | 311.3071 | 99.7606 | 0.48012 | -0.056052 | 25.3144 | 0.11675
0.50942 | 199.5207 | 82.3519 | 278.155 | 23.8582 | 311.4084 | 99.7603 | 0.4803 | -0.056147 | 25.3048 | 0.1169
0.50956 | 199.5454 | 82.4728 | 278.0423 | 23.8563 | 311.2999 | 99.7727 | 0.48048 | -0.056243 | 25.3005 | 0.11706
0.50971 | 199.5451 | 82.2875 | 278.2275 | 23.8494 | 311.4851 | 99.7726 | 0.48066 | -0.056338 | 25.2909 | 0.11721
0.50985 | 199.5699 | 82.4399 | 278.0834 | 23.8475 | 311.345 | 99.7849 | 0.48084 | -0.056466 | 25.2866 | 0.11743
0.51007 | 199.5694 | 82.3771 | 278.146 | 23.8372 | 311.4076 | 99.7847 | 0.48093 | -0.056529 | 25.2817 | 0.11754
0.51022 | 199.5439 | 82.5483 | 277.9663 | 23.8255 | 311.2236 | 99.7719 | 0.48129 | -0.056625 | 25.2575 | 0.11765
0.51036 | 199.5687 | 82.5982 | 277.9247 | 23.8236 | 311.1861 | 99.7843 | 0.48147 | -0.05672 | 25.2532 | 0.11781
0.51051 | 199.5683 | 82.4841 | 278.0387 | 23.8167 | 311.3001 | 99.7842 | 0.48165 | -0.056816 | 25.2437 | 0.11796
0.51065 | 199.5931 | 82.3644 | 278.1666 | 23.8148 | 311.4322 | 99.7966 | 0.48183 | -0.056911 | 25.2394 | 0.11811
0.51087 | 199.6177 | 82.3176 | 278.2216 | 23.8095 | 311.4913 | 99.8089 | 0.4821 | -0.056975 | 25.2304 | 0.11818
0.51101 | 199.5923 | 82.511 | 278.0198 | 23.7978 | 311.2851 | 99.7961 | 0.48219 | -0.05707 | 25.2204 | 0.11836
0.51116 | 199.6422 | 82.5255 | 278.0219 | 23.8008 | 311.2956 | 99.8211 | 0.48237 | -0.057166 | 25.2213 | 0.11851
0.51138 | 199.6165 | 82.5915 | 277.9473 | 23.7857 | 311.2168 | 99.8083 | 0.48255 | -0.057261 | 25.2065 | 0.11866
0.51152 | 199.6665 | 82.4625 | 278.093 | 23.7887 | 311.3707 | 99.8332 | 0.48282 | -0.057389 | 25.2028 | 0.11886
0.51174 | 199.6911 | 82.5758 | 277.9879 | 23.7834 | 311.2697 | 99.8455 | 0.483 | -0.057452 | 25.1985 | 0.11895
0.51188 | 199.7159 | 82.588 | 277.984 | 23.7815 | 311.2699 | 99.8579 | 0.48318 | -0.057548 | 25.1942 | 0.1191
0.5121 | 199.7405 | 82.6401 | 277.9401 | 23.7762 | 311.2301 | 99.8702 | 0.48345 | -0.057643 | 25.1852 | 0.11923
0.51224 | 199.7653 | 82.5816 | 278.0068 | 23.7743 | 311.301 | 99.8826 | 0.48363 | -0.057707 | 25.181 | 0.11932
0.51246 | 199.7648 | 82.717 | 277.8713 | 23.7642 | 311.1654 | 99.8824 | 0.48381 | -0.057771 | 25.1715 | 0.11941
0.51261 | 199.7644 | 82.3505 | 278.2376 | 23.7574 | 311.5317 | 99.8822 | 0.48399 | -0.057834 | 25.162 | 0.11949
0.51282 | 199.7639 | 82.4786 | 278.1094 | 23.7472 | 311.4033 | 99.8819 | 0.48417 | -0.05793 | 25.1526 | 0.11965
0.5129 | 199.7889 | 82.4989 | 278.0974 | 23.7487 | 311.3955 | 99.8944 | 0.48435 | -0.057993 | 25.1484 | 0.11973
0.51311 | 199.7883 | 82.5816 | 278.0145 | 23.7386 | 311.3126 | 99.8942 | 0.48453 | -0.058057 | 25.1389 | 0.11982
0.51326 | 199.788 | 82.6401 | 277.9559 | 23.7318 | 311.2539 | 99.894 | 0.48471 | -0.058153 | 25.1295 | 0.11997
0.5134 | 199.7876 | 82.6864 | 277.9095 | 23.725 | 311.2074 | 99.8938 | 0.48498 | -0.058216 | 25.1154 | 0.12004
0.51355 | 199.8124 | 82.5029 | 278.1012 | 23.7232 | 311.4033 | 99.9062 | 0.48507 | -0.05828 | 25.1158 | 0.12015
0.51377 | 199.8119 | 82.6868 | 277.9172 | 23.713 | 311.2192 | 99.906 | 0.48525 | -0.058344 | 25.1064 | 0.12023
0.51391 | 199.8116 | 82.5322 | 278.0717 | 23.7063 | 311.3736 | 99.9058 | 0.48543 | -0.058407 | 25.097 | 0.12032
0.51413 | 199.8613 | 82.493 | 278.1274 | 23.7059 | 311.4377 | 99.9307 | 0.4857 | -0.058503 | 25.0933 | 0.12045
0.51427 | 199.8861 | 82.4255 | 278.2032 | 23.7041 | 311.5176 | 99.9431 | 0.48588 | -0.058566 | 25.0891 | 0.12054
0.51442 | 199.9109 | 82.8114 | 277.8256 | 23.7022 | 311.144 | 99.9554 | 0.48606 | -0.05863 | 25.0849 | 0.12062
0.51464 | 199.9104 | 82.4009 | 278.2359 | 23.6921 | 311.5543 | 99.9552 | 0.48624 | -0.058694 | 25.0755 | 0.12071
0.51478 | 199.9352 | 82.4714 | 278.1737 | 23.6902 | 311.4962 | 99.9676 | 0.48651 | -0.058757 | 25.0667 | 0.12077
0.51493 | 199.96 | 82.4786 | 278.1747 | 23.6884 | 311.5014 | 99.98 | 0.48669 | -0.058821 | 25.0625 | 0.12086
0.51514 | 199.9343 | 82.4319 | 278.2129 | 23.6734 | 311.5352 | 99.9671 | 0.48687 | -0.058916 | 25.0479 | 0.12101
0.51521 | 199.9341 | 82.6095 | 278.0352 | 23.6701 | 311.3576 | 99.9671 | 0.48705 | -0.05898 | 25.0386 | 0.1211
0.5155 | 199.9586 | 82.8154 | 277.8375 | 23.6615 | 311.1639 | 99.9793 | 0.48723 | -0.059044 | 25.0344 | 0.12118
0.51558 | 199.9333 | 82.8289 | 277.8155 | 23.6533 | 311.1377 | 99.9666 | 0.48741 | -0.059107 | 25.0199 | 0.12127
0.51572 | 199.9329 | 82.6374 | 278.0069 | 23.6465 | 311.3291 | 99.9665 | 0.48777 | -0.059171 | 25.0014 | 0.12131
0.51594 | 199.9324 | 82.5753 | 278.0688 | 23.6365 | 311.3909 | 99.9662 | 0.48786 | -0.059235 | 24.9967 | 0.12142
0.51608 | 199.9572 | 82.7812 | 277.8712 | 23.6347 | 311.1974 | 99.9786 | 0.48805 | -0.059298 | 24.9925 | 0.1215
0.51623 | 199.9568 | 82.7233 | 277.929 | 23.628 | 311.2551 | 99.9784 | 0.48823 | -0.059362 | 24.9832 | 0.12159
0.51637 | 200.0068 | 82.8096 | 277.8593 | 23.631 | 311.1938 | 100.0034 | 0.48841 | -0.059458 | 24.9842 | 0.12174
0.51652 | 200.0315 | 82.5789 | 278.0983 | 23.6292 | 311.4369 | 100.0158 | 0.48868 | -0.059521 | 24.9755 | 0.1218
0.51674 | 200.0562 | 82.6063 | 278.0791 | 23.624 | 311.4218 | 100.0281 | 0.48886 | -0.059617 | 24.9713 | 0.12195
0.51688 | 200.0307 | 82.6715 | 278.0054 | 23.6124 | 311.3438 | 100.0153 | 0.48904 | -0.059712 | 24.9569 | 0.1221
0.5171 | 200.0804 | 82.6207 | 278.0728 | 23.6121 | 311.4195 | 100.0402 | 0.48922 | -0.059776 | 24.9579 | 0.12219
0.51732 | 200.1302 | 82.8743 | 277.8358 | 23.6118 | 311.1908 | 100.0651 | 0.48958 | -0.059871 | 24.9497 | 0.12229
0.51746 | 200.1047 | 82.6226 | 278.079 | 23.6003 | 311.4297 | 100.0523 | 0.48967 | -0.059903 | 24.9399 | 0.12233
0.51768 | 200.1293 | 82.4625 | 278.2473 | 23.5951 | 311.6022 | 100.0647 | 0.48985 | -0.059999 | 24.9357 | 0.12248
0.51775 | 200.1291 | 82.4593 | 278.2504 | 23.5918 | 311.6053 | 100.0646 | 0.49003 | -0.060062 | 24.9265 | 0.12257
0.51797 | 200.1286 | 82.7543 | 277.9552 | 23.5818 | 311.31 | 100.0643 | 0.49021 | -0.060126 | 24.9172 | 0.12265
0.51811 | 200.1534 | 82.7061 | 278.0117 | 23.58 | 311.3706 | 100.0767 | 0.49048 | -0.060158 | 24.9086 | 0.12265
0.51826 | 200.1531 | 82.7021 | 278.0156 | 23.5733 | 311.3744 | 100.0765 | 0.49066 | -0.060221 | 24.8993 | 0.12274
0.5184 | 200.1778 | 82.6068 | 278.1191 | 23.5715 | 311.4821 | 100.0889 | 0.49084 | -0.060285 | 24.8953 | 0.12282
0.51855 | 200.1775 | 82.627 | 278.0988 | 23.5649 | 311.4617 | 100.0887 | 0.49102 | -0.060349 | 24.886 | 0.12291
0.51876 | 200.2021 | 82.726 | 278.008 | 23.5598 | 311.3751 | 100.1011 | 0.4912 | -0.060412 | 24.8819 | 0.12299
0.51884 | 200.2019 | 82.587 | 278.147 | 23.5564 | 311.514 | 100.101 | 0.49147 | -0.060476 | 24.8682 | 0.12305
0.51905 | 200.2266 | 82.9476 | 277.7946 | 23.5513 | 311.1657 | 100.1133 | 0.49165 | -0.06054 | 24.8641 | 0.12314
0.5192 | 200.2765 | 82.8546 | 277.9042 | 23.5544 | 311.2836 | 100.1382 | 0.49174 | -0.060603 | 24.8697 | 0.12324
0.51942 | 200.276 | 82.7381 | 278.0206 | 23.5444 | 311.3999 | 100.138 | 0.49201 | -0.060699 | 24.8559 | 0.12337
0.51956 | 200.3008 | 82.7413 | 278.0256 | 23.5426 | 311.4091 | 100.1504 | 0.49219 | -0.060763 | 24.8519 | 0.12345
0.51978 | 200.3254 | 82.7165 | 278.0586 | 23.5375 | 311.4462 | 100.1627 | 0.49246 | -0.060826 | 24.8432 | 0.12352
0.51992 | 200.3502 | 82.7354 | 278.048 | 23.5357 | 311.4397 | 100.1751 | 0.49264 | -0.06089 | 24.8392 | 0.1236
0.52014 | 200.3748 | 82.8249 | 277.9667 | 23.5306 | 311.3625 | 100.1874 | 0.49282 | -0.060985 | 24.8351 | 0.12375
0.52029 | 200.3744 | 82.7084 | 278.0831 | 23.524 | 311.4788 | 100.1872 | 0.493 | -0.061081 | 24.8259 | 0.1239
0.5205 | 200.3739 | 82.8959 | 277.8954 | 23.5141 | 311.291 | 100.1869 | 0.49327 | -0.061176 | 24.8122 | 0.12402
0.52058 | 200.3989 | 82.6028 | 278.1968 | 23.5156 | 311.5966 | 100.1994 | 0.49336 | -0.06124 | 24.8128 | 0.12413
0.52079 | 200.3983 | 82.7368 | 278.0626 | 23.5057 | 311.4624 | 100.1992 | 0.49354 | -0.061304 | 24.8036 | 0.12421
0.52094 | 200.398 | 82.5803 | 278.219 | 23.4991 | 311.6187 | 100.199 | 0.49372 | -0.061399 | 24.7945 | 0.12436
0.52116 | 200.3975 | 82.5358 | 278.2634 | 23.4892 | 311.6629 | 100.1987 | 0.4939 | -0.061463 | 24.7853 | 0.12444
0.5213 | 200.4223 | 82.5052 | 278.3022 | 23.4874 | 311.7059 | 100.2111 | 0.49417 | -0.061558 | 24.7768 | 0.12457
0.52144 | 200.447 | 82.743 | 278.0727 | 23.4856 | 311.4805 | 100.2235 | 0.49435 | -0.061622 | 24.7728 | 0.12465
0.52159 | 200.4467 | 82.7354 | 278.0802 | 23.479 | 311.4879 | 100.2233 | 0.49453 | -0.061686 | 24.7637 | 0.12474
0.52181 | 200.4713 | 82.6334 | 278.1904 | 23.474 | 311.6023 | 100.2357 | 0.49471 | -0.061781 | 24.7596 | 0.12488
0.52195 | 200.4961 | 82.7732 | 278.0588 | 23.4722 | 311.4748 | 100.248 | 0.49489 | -0.061845 | 24.7556 | 0.12497
0.52217 | 200.5207 | 82.7682 | 278.072 | 23.4671 | 311.4922 | 100.2604 | 0.49516 | -0.06194 | 24.7471 | 0.12509
0.52224 | 200.5457 | 82.8163 | 278.0323 | 23.4687 | 311.4565 | 100.2728 | 0.49534 | -0.062004 | 24.7431 | 0.12517
0.52246 | 200.5452 | 82.5591 | 278.2893 | 23.4588 | 311.7135 | 100.2726 | 0.49552 | -0.062099 | 24.734 | 0.12532
0.52268 | 200.5446 | 82.5924 | 278.2558 | 23.449 | 311.6799 | 100.2723 | 0.49561 | -0.062195 | 24.7294 | 0.12549
0.52282 | 200.5694 | 82.6406 | 278.2159 | 23.4472 | 311.6441 | 100.2847 | 0.49588 | -0.06229 | 24.7209 | 0.12562
0.52297 | 200.5691 | 82.7906 | 278.0658 | 23.4406 | 311.4939 | 100.2845 | 0.49606 | -0.062354 | 24.7119 | 0.1257
0.52311 | 200.5436 | 82.7642 | 279.0837 | 23.4293 | 312.5076 | 100.2718 | 0.49633 | -0.06245 | 24.6933 | 0.12582
0.52326 | 200.5684 | 82.8249 | 278.0312 | 23.4275 | 311.4593 | 100.2842 | 0.49642 | -0.062513 | 24.6938 | 0.12593
0.5234 | 200.5932 | 82.6738 | 278.1906 | 23.4258 | 311.6228 | 100.2966 | 0.49669 | -0.062609 | 24.6854 | 0.12605
0.52355 | 200.5677 | 82.7098 | 278.1461 | 23.4144 | 311.574 | 100.2838 | 0.49696 | -0.062672 | 24.6668 | 0.12611
0.52376 | 200.5923 | 82.5537 | 278.3104 | 23.4094 | 311.7424 | 100.2961 | 0.49705 | -0.062736 | 24.6673 | 0.12622
0.52391 | 200.5919 | 82.8042 | 279.0598 | 23.4029 | 312.4918 | 100.296 | 0.49723 | -0.062831 | 24.6583 | 0.12636
0.52405 | 200.6419 | 82.6527 | 278.2279 | 23.4059 | 311.6682 | 100.3209 | 0.49741 | -0.062895 | 24.6594 | 0.12644
0.5242 | 200.6666 | 82.6909 | 278.198 | 23.4042 | 311.6424 | 100.3333 | 0.4975 | -0.062959 | 24.6599 | 0.12655
0.52442 | 200.6913 | 82.4953 | 278.4018 | 23.3992 | 311.8503 | 100.3456 | 0.49787 | -0.063022 | 24.647 | 0.12659
0.52456 | 200.716 | 82.5574 | 278.3479 | 23.3974 | 311.8006 | 100.358 | 0.49805 | -0.063086 | 24.643 | 0.12667
0.52478 | 200.7155 | 82.5371 | 278.3681 | 23.3876 | 311.8207 | 100.3578 | 0.49832 | -0.06315 | 24.6296 | 0.12673
0.52492 | 200.7403 | 82.5807 | 278.3327 | 23.3859 | 311.7895 | 100.3702 | 0.49841 | -0.063213 | 24.6301 | 0.12683
0.52507 | 200.7651 | 82.6545 | 278.2672 | 23.3842 | 311.7281 | 100.3826 | 0.49868 | -0.063309 | 24.6217 | 0.12695
0.52521 | 200.7648 | 82.6648 | 278.2568 | 23.3777 | 311.7176 | 100.3824 | 0.49877 | -0.063373 | 24.6172 | 0.12706
0.52543 | 200.7391 | 82.6279 | 278.2851 | 23.3631 | 311.7416 | 100.3695 | 0.49904 | -0.063468 | 24.5987 | 0.12718
0.52557 | 200.7387 | 82.7548 | 278.1581 | 23.3566 | 311.6146 | 100.3694 | 0.49922 | -0.063532 | 24.5898 | 0.12726
0.52572 | 200.7384 | 82.4985 | 278.4143 | 23.3501 | 311.8707 | 100.3692 | 0.49949 | -0.063627 | 24.5764 | 0.12739
0.52586 | 200.7632 | 82.5956 | 278.3255 | 23.3484 | 311.786 | 100.3816 | 0.49958 | -0.063723 | 24.5769 | 0.12755
0.52608 | 200.7878 | 82.7048 | 278.2245 | 23.3434 | 311.6891 | 100.3939 | 0.49976 | -0.06385 | 24.573 | 0.12776
0.52623 | 200.7874 | 82.7021 | 278.227 | 23.3369 | 311.6916 | 100.3937 | 0.49994 | -0.063946 | 24.5641 | 0.12791
0.52637 | 200.8122 | 82.6469 | 278.2905 | 23.3352 | 311.7592 | 100.4061 | 0.50021 | -0.064073 | 24.5558 | 0.12809
0.52652 | 200.837 | 82.8663 | 278.0794 | 23.3335 | 311.5522 | 100.4185 | 0.50039 | -0.064136 | 24.5519 | 0.12817
0.52666 | 200.8618 | 82.6392 | 278.3147 | 23.3318 | 311.7917 | 100.4309 | 0.50057 | -0.064232 | 24.548 | 0.12832
0.52688 | 200.8613 | 82.8046 | 278.1492 | 23.3221 | 311.626 | 100.4306 | 0.50075 | -0.064296 | 24.539 | 0.1284
0.52702 | 200.8861 | 82.5996 | 278.3624 | 23.3203 | 311.8434 | 100.443 | 0.50102 | -0.064391 | 24.5307 | 0.12852
0.52717 | 200.936 | 82.5178 | 278.4609 | 23.3234 | 311.9502 | 100.468 | 0.5012 | -0.064455 | 24.5319 | 0.1286
0.52739 | 200.9103 | 82.6163 | 278.3538 | 23.3089 | 311.8389 | 100.4552 | 0.50147 | -0.06455 | 24.5135 | 0.12872
0.52753 | 200.9351 | 82.649 | 278.3294 | 23.3072 | 311.8186 | 100.4676 | 0.50165 | -0.064614 | 24.5097 | 0.1288
0.52768 | 200.9599 | 82.6527 | 278.3339 | 23.3055 | 311.8273 | 100.48 | 0.50183 | -0.064741 | 24.5058 | 0.12901
0.52782 | 200.9596 | 82.5938 | 278.3927 | 23.2991 | 311.886 | 100.4798 | 0.50192 | -0.064805 | 24.5014 | 0.12911
0.52804 | 200.959 | 82.6671 | 278.3192 | 23.2894 | 311.8124 | 100.4795 | 0.50219 | -0.0649 | 24.4881 | 0.12923
0.52818 | 200.9587 | 82.7048 | 278.2814 | 23.2829 | 311.7745 | 100.4793 | 0.50237 | -0.064964 | 24.4792 | 0.12932
0.52833 | 200.9835 | 82.3942 | 278.6003 | 23.2812 | 312.0975 | 100.4917 | 0.50255 | -0.06506 | 24.4754 | 0.12946
0.52847 | 200.9831 | 82.4642 | 278.5302 | 23.2748 | 312.0274 | 100.4916 | 0.50273 | -0.065091 | 24.4665 | 0.12948
0.52862 | 200.9828 | 82.5438 | 278.4505 | 23.2683 | 311.9476 | 100.4914 | 0.50291 | -0.065187 | 24.4577 | 0.12962
0.52876 | 201.0075 | 82.5093 | 278.4932 | 23.2666 | 311.9945 | 100.5038 | 0.50309 | -0.065219 | 24.4539 | 0.12964
0.52891 | 201.0072 | 82.6118 | 278.3906 | 23.2602 | 311.8918 | 100.5036 | 0.50336 | -0.065314 | 24.4407 | 0.12976
0.52905 | 201.032 | 82.4823 | 278.5284 | 23.2585 | 312.0337 | 100.516 | 0.50354 | -0.06541 | 24.4368 | 0.1299
0.52927 | 201.0315 | 82.6505 | 278.36 | 23.2489 | 311.8652 | 100.5157 | 0.50372 | -0.065473 | 24.428 | 0.12998
0.52941 | 201.0814 | 82.5793 | 278.4478 | 23.2519 | 311.9614 | 100.5407 | 0.50381 | -0.065537 | 24.4335 | 0.13008
0.52956 | 201.081 | 82.7642 | 278.2628 | 23.2455 | 311.7763 | 100.5405 | 0.50408 | -0.065632 | 24.4204 | 0.1302
0.5297 | 201.0807 | 82.7332 | 278.2937 | 23.2391 | 311.8071 | 100.5403 | 0.50426 | -0.065696 | 24.4116 | 0.13028
0.52992 | 201.1304 | 82.8226 | 278.2209 | 23.2389 | 311.7426 | 100.5652 | 0.50444 | -0.065792 | 24.4127 | 0.13042
0.53007 | 201.1049 | 82.9018 | 278.1332 | 23.2278 | 311.6507 | 100.5525 | 0.50471 | -0.065855 | 24.3946 | 0.13048
0.53021 | 201.1297 | 82.9134 | 278.1298 | 23.2261 | 311.6515 | 100.5649 | 0.5048 | -0.065919 | 24.3951 | 0.13058
0.53043 | 201.1041 | 82.9638 | 278.0709 | 23.2117 | 311.5882 | 100.552 | 0.50498 | -0.065983 | 24.3814 | 0.13066
0.53057 | 201.1037 | 82.7656 | 278.269 | 23.2053 | 311.7863 | 100.5519 | 0.50525 | -0.066078 | 24.3682 | 0.13078
0.53072 | 201.1536 | 82.7525 | 278.2987 | 23.2084 | 311.8243 | 100.5768 | 0.50543 | -0.066142 | 24.3694 | 0.13086
0.53086 | 201.1282 | 83.0034 | 278.0393 | 23.1973 | 311.5607 | 100.5641 | 0.50561 | -0.066205 | 24.3557 | 0.13094
0.53101 | 201.1781 | 83.0816 | 277.9778 | 23.2004 | 311.5074 | 100.589 | 0.50579 | -0.066269 | 24.3569 | 0.13102
0.53115 | 201.1777 | 83.0793 | 277.9799 | 23.194 | 311.5096 | 100.5889 | 0.50597 | -0.066365 | 24.3482 | 0.13116
0.53137 | 201.1772 | 83.064 | 277.9951 | 23.1844 | 311.5246 | 100.5886 | 0.50624 | -0.066396 | 24.3351 | 0.13115
0.53151 | 201.2271 | 82.775 | 278.3007 | 23.1874 | 311.8386 | 100.6136 | 0.50642 | -0.06646 | 24.3363 | 0.13123
0.53173 | 201.2517 | 82.8788 | 278.2051 | 23.1826 | 311.7471 | 100.6259 | 0.5066 | -0.066524 | 24.3325 | 0.13131
0.53188 | 201.2514 | 82.8474 | 278.2364 | 23.1762 | 311.7783 | 100.6257 | 0.50678 | -0.066587 | 24.3237 | 0.13139
0.53202 | 201.2762 | 82.9485 | 278.1436 | 23.1746 | 311.6896 | 100.6381 | 0.50705 | -0.066651 | 24.3157 | 0.13145
0.53224 | 201.2756 | 82.8582 | 278.2337 | 23.165 | 311.7796 | 100.6378 | 0.50723 | -0.066715 | 24.3069 | 0.13153
0.53238 | 201.2753 | 82.8519 | 278.2399 | 23.1586 | 311.7857 | 100.6376 | 0.50742 | -0.066778 | 24.2982 | 0.1316
0.53253 | 201.3252 | 83.2336 | 277.8748 | 23.1617 | 311.429 | 100.6626 | 0.5076 | -0.066842 | 24.2994 | 0.13168
0.53267 | 201.35 | 83.123 | 277.9937 | 23.1601 | 311.552 | 100.675 | 0.50778 | -0.066874 | 24.2957 | 0.1317
0.53289 | 201.3495 | 82.8937 | 278.2228 | 23.1505 | 311.781 | 100.6747 | 0.50796 | -0.066937 | 24.287 | 0.13178
0.53296 | 201.3242 | 82.8154 | 278.2927 | 23.1426 | 311.8467 | 100.6621 | 0.50823 | -0.067001 | 24.2691 | 0.13183
0.53318 | 201.3236 | 83.0577 | 278.0502 | 23.1331 | 311.6041 | 100.6618 | 0.50841 | -0.067065 | 24.2604 | 0.13191
0.53333 | 201.3233 | 83.0906 | 278.0172 | 23.1267 | 311.571 | 100.6616 | 0.50859 | -0.067097 | 24.2517 | 0.13193
0.53347 | 201.3481 | 82.8582 | 278.2578 | 23.1251 | 311.8158 | 100.674 | 0.50877 | -0.06716 | 24.248 | 0.13201
0.53362 | 201.3729 | 82.761 | 278.3633 | 23.1235 | 311.9254 | 100.6864 | 0.50895 | -0.067224 | 24.2443 | 0.13208
0.53376 | 201.3725 | 82.908 | 278.2162 | 23.1171 | 311.7783 | 100.6863 | 0.50922 | -0.067288 | 24.2313 | 0.13214
0.53398 | 201.3971 | 83.0744 | 278.058 | 23.1123 | 311.6242 | 100.6986 | 0.5094 | -0.067351 | 24.2276 | 0.13222
0.53412 | 201.447 | 83.1765 | 277.9725 | 23.1154 | 311.547 | 100.7235 | 0.50958 | -0.067415 | 24.2288 | 0.1323
0.53427 | 201.4718 | 83.23 | 277.9273 | 23.1138 | 311.5059 | 100.7359 | 0.50967 | -0.067479 | 24.2294 | 0.1324
0.53448 | 201.4713 | 83.069 | 278.0881 | 23.1043 | 311.6666 | 100.7356 | 0.50994 | -0.067542 | 24.2164 | 0.13245
0.53456 | 201.4962 | 83.1136 | 278.0518 | 23.1058 | 311.6345 | 100.7481 | 0.51012 | -0.067606 | 24.2128 | 0.13253
0.53485 | 201.4955 | 83.0668 | 278.0984 | 23.0932 | 311.681 | 100.7478 | 0.5103 | -0.06767 | 24.2041 | 0.13261
0.53499 | 201.4952 | 83.176 | 277.9891 | 23.0868 | 311.5716 | 100.7476 | 0.51048 | -0.067765 | 24.1955 | 0.13275
0.53514 | 201.52 | 83.2233 | 277.95 | 23.0852 | 311.5367 | 100.76 | 0.51075 | -0.067829 | 24.1875 | 0.1328
0.53528 | 201.5196 | 83.3618 | 277.8114 | 23.0789 | 311.398 | 100.7598 | 0.51093 | -0.067892 | 24.1789 | 0.13288
0.53543 | 201.5193 | 83.1338 | 278.0393 | 23.0726 | 311.6258 | 100.7596 | 0.51111 | -0.067956 | 24.1703 | 0.13296
0.53557 | 201.5189 | 82.9166 | 278.2564 | 23.0663 | 311.8429 | 100.7595 | 0.51129 | -0.067988 | 24.1618 | 0.13297
0.53579 | 201.5435 | 83.1149 | 278.0663 | 23.0615 | 311.6569 | 100.7718 | 0.51147 | -0.068052 | 24.1581 | 0.13305
0.53586 | 201.5434 | 83.0811 | 278.1 | 23.0584 | 311.6906 | 100.7717 | 0.51174 | -0.068115 | 24.1453 | 0.13311
0.53608 | 201.5428 | 83.1387 | 278.0422 | 23.0489 | 311.6327 | 100.7714 | 0.51192 | -0.068211 | 24.1367 | 0.13324
0.53615 | 201.5678 | 83.105 | 278.0843 | 23.0505 | 311.6789 | 100.7839 | 0.5121 | -0.068274 | 24.133 | 0.13332
0.53637 | 201.5673 | 83.2664 | 277.9227 | 23.041 | 311.5172 | 100.7836 | 0.51228 | -0.06837 | 24.1245 | 0.13346
0.53651 | 201.6423 | 83.386 | 277.8281 | 23.0488 | 311.4352 | 100.8212 | 0.51246 | -0.068402 | 24.1306 | 0.13348
0.53666 | 201.6168 | 82.8856 | 278.32 | 23.0378 | 311.9228 | 100.8084 | 0.51264 | -0.068497 | 24.1172 | 0.13362
0.5368 | 201.6165 | 83.132 | 278.0735 | 23.0315 | 311.6762 | 100.8082 | 0.51282 | -0.068561 | 24.1086 | 0.13369
0.53702 | 201.6411 | 82.8069 | 278.4068 | 23.0268 | 312.0136 | 100.8205 | 0.513 | -0.068656 | 24.105 | 0.13383
0.53717 | 201.6659 | 82.8703 | 278.3517 | 23.0252 | 311.9626 | 100.8329 | 0.51318 | -0.06872 | 24.1013 | 0.13391
0.53731 | 201.6655 | 82.9705 | 278.2513 | 23.0189 | 311.8623 | 100.8328 | 0.51345 | -0.068815 | 24.0886 | 0.13403
0.53745 | 201.6652 | 82.8559 | 278.3658 | 23.0127 | 311.9767 | 100.8326 | 0.51363 | -0.068879 | 24.08 | 0.1341
0.5376 | 201.6648 | 82.7786 | 278.443 | 23.0064 | 312.0538 | 100.8324 | 0.51381 | -0.068975 | 24.0715 | 0.13424
0.53774 | 201.6645 | 82.7422 | 278.4793 | 23.0001 | 312.09 | 100.8322 | 0.51399 | -0.06907 | 24.063 | 0.13438
0.53789 | 201.6893 | 82.8298 | 278.4 | 22.9985 | 312.0148 | 100.8446 | 0.51417 | -0.069134 | 24.0594 | 0.13446
0.53803 | 201.6889 | 82.9971 | 278.2325 | 22.9923 | 311.8474 | 100.8445 | 0.51444 | -0.069197 | 24.0467 | 0.13451
0.53825 | 201.6884 | 83.162 | 278.0675 | 22.9829 | 311.6822 | 100.8442 | 0.51462 | -0.069261 | 24.0382 | 0.13459
0.5384 | 201.7132 | 83.1846 | 278.0531 | 22.9813 | 311.672 | 100.8566 | 0.5148 | -0.069325 | 24.0346 | 0.13466
0.53854 | 201.7379 | 83.1805 | 278.0655 | 22.9797 | 311.6885 | 100.869 | 0.51507 | -0.06942 | 24.0268 | 0.13478
0.53869 | 201.7627 | 83.2444 | 278.0098 | 22.9782 | 311.637 | 100.8814 | 0.51516 | -0.069484 | 24.0274 | 0.13488
0.5389 | 201.7873 | 83.123 | 278.1394 | 22.9735 | 311.7707 | 100.8937 | 0.51543 | -0.069579 | 24.0196 | 0.13499
0.53905 | 201.8121 | 83.1679 | 278.1028 | 22.9719 | 311.7382 | 100.9061 | 0.51561 | -0.069643 | 24.016 | 0.13507
0.53919 | 201.8118 | 83.1014 | 278.1692 | 22.9656 | 311.8045 | 100.9059 | 0.51579 | -0.069738 | 24.0075 | 0.13521
0.53934 | 201.8114 | 83.0285 | 278.242 | 22.9594 | 311.8772 | 100.9057 | 0.51606 | -0.069834 | 23.9949 | 0.13532
0.53948 | 201.8362 | 83.1238 | 278.1549 | 22.9578 | 311.7943 | 100.9181 | 0.51624 | -0.069929 | 23.9913 | 0.13546
0.53963 | 201.8358 | 82.9971 | 278.2815 | 22.9516 | 311.9208 | 100.9179 | 0.51642 | -0.069993 | 23.9829 | 0.13553
0.53977 | 201.8355 | 83.0983 | 278.1802 | 22.9454 | 311.8194 | 100.9177 | 0.51651 | -0.070057 | 23.9786 | 0.13563
0.53992 | 201.8351 | 83.2678 | 278.0106 | 22.9392 | 311.6498 | 100.9176 | 0.51678 | -0.07012 | 23.966 | 0.13569
0.54006 | 201.8348 | 83.3082 | 277.9701 | 22.9329 | 311.6092 | 100.9174 | 0.51696 | -0.070216 | 23.9576 | 0.13582
0.54021 | 201.8596 | 83.2925 | 277.994 | 22.9314 | 311.6373 | 100.9298 | 0.51715 | -0.070248 | 23.954 | 0.13584
0.54035 | 201.8844 | 83.4296 | 277.8652 | 22.9298 | 311.5126 | 100.9422 | 0.51733 | -0.070343 | 23.9505 | 0.13597
0.5405 | 201.884 | 83.3271 | 277.9676 | 22.9236 | 311.6149 | 100.942 | 0.51751 | -0.070375 | 23.9421 | 0.13599
0.54071 | 201.9086 | 83.3131 | 277.9898 | 22.9189 | 311.6412 | 100.9543 | 0.51769 | -0.070471 | 23.9385 | 0.13613
0.54086 | 201.9083 | 83.484 | 277.8188 | 22.9127 | 311.4701 | 100.9541 | 0.51796 | -0.070534 | 23.9259 | 0.13618
0.541 | 201.933 | 83.5803 | 277.7307 | 22.9112 | 311.3862 | 100.9665 | 0.51814 | -0.07063 | 23.9224 | 0.13631
0.54115 | 201.983 | 83.52 | 277.8077 | 22.9143 | 311.4715 | 100.9915 | 0.51841 | -0.070725 | 23.9195 | 0.13643
0.54137 | 202.0076 | 83.4112 | 277.9247 | 22.9096 | 311.5926 | 101.0038 | 0.51859 | -0.070821 | 23.916 | 0.13656
0.54151 | 202.0072 | 83.5164 | 277.8193 | 22.9034 | 311.4872 | 101.0036 | 0.51877 | -0.070916 | 23.9076 | 0.1367
0.54166 | 202.0069 | 83.4899 | 277.8457 | 22.8972 | 311.5135 | 101.0034 | 0.51904 | -0.071043 | 23.8951 | 0.13688
0.5418 | 202.0316 | 83.2813 | 278.0626 | 22.8957 | 311.7345 | 101.0158 | 0.51922 | -0.071139 | 23.8916 | 0.13701
0.54202 | 202.0311 | 83.4822 | 277.8615 | 22.8864 | 311.5334 | 101.0156 | 0.5194 | -0.071234 | 23.8832 | 0.13715
0.54209 | 202.0309 | 83.2803 | 278.0633 | 22.8833 | 311.7352 | 101.0155 | 0.51949 | -0.071298 | 23.879 | 0.13725
0.54224 | 202.0557 | 83.3078 | 278.0441 | 22.8818 | 311.7201 | 101.0279 | 0.51967 | -0.071394 | 23.8755 | 0.13738
0.54245 | 202.0301 | 83.4013 | 277.9421 | 22.8679 | 311.6137 | 101.015 | 0.51985 | -0.071457 | 23.8623 | 0.13746
0.5426 | 202.0548 | 83.5362 | 277.8154 | 22.8663 | 311.4912 | 101.0274 | 0.52012 | -0.071585 | 23.8546 | 0.13763
0.54274 | 202.0294 | 83.5443 | 277.7988 | 22.8555 | 311.4704 | 101.0147 | 0.5203 | -0.071648 | 23.8415 | 0.13771
0.54289 | 202.0541 | 83.5663 | 277.7851 | 22.854 | 311.4608 | 101.0271 | 0.52039 | -0.071712 | 23.8421 | 0.1378
0.54303 | 202.1041 | 83.7686 | 277.5994 | 22.8571 | 311.2834 | 101.052 | 0.52057 | -0.071776 | 23.8435 | 0.13788
0.54318 | 202.0786 | 83.5771 | 277.7824 | 22.8463 | 311.4622 | 101.0393 | 0.52084 | -0.071839 | 23.8262 | 0.13793
0.54332 | 202.0782 | 83.4791 | 277.8803 | 22.8402 | 311.56 | 101.0391 | 0.52111 | -0.071903 | 23.8138 | 0.13798
0.54354 | 202.1028 | 83.4368 | 277.9308 | 22.8355 | 311.6146 | 101.0514 | 0.52129 | -0.071998 | 23.8103 | 0.13812
0.54368 | 202.1527 | 83.337 | 278.0472 | 22.8386 | 311.7394 | 101.0764 | 0.52147 | -0.07203 | 23.8116 | 0.13813
0.54383 | 202.1524 | 83.4512 | 277.9329 | 22.8325 | 311.625 | 101.0762 | 0.52165 | -0.072126 | 23.8033 | 0.13826
0.54397 | 202.1772 | 83.3923 | 278.0001 | 22.831 | 311.6963 | 101.0886 | 0.52192 | -0.072189 | 23.7957 | 0.13831
0.54412 | 202.2019 | 83.4768 | 277.9238 | 22.8294 | 311.6242 | 101.101 | 0.5221 | -0.072285 | 23.7923 | 0.13845
0.54426 | 202.2016 | 83.4341 | 277.9664 | 22.8233 | 311.6667 | 101.1008 | 0.52228 | -0.072317 | 23.784 | 0.13846
0.54441 | 202.2012 | 83.5708 | 277.8296 | 22.8172 | 311.5298 | 101.1006 | 0.52255 | -0.072412 | 23.7716 | 0.13857
0.54455 | 202.2009 | 83.5906 | 277.8097 | 22.811 | 311.5098 | 101.1004 | 0.52273 | -0.072476 | 23.7634 | 0.13865
0.5447 | 202.2005 | 83.4611 | 277.9391 | 22.8049 | 311.6392 | 101.1003 | 0.52291 | -0.072571 | 23.7551 | 0.13878
0.54492 | 202.2 | 83.3487 | 278.0513 | 22.7957 | 311.7513 | 101.1 | 0.52309 | -0.072603 | 23.7468 | 0.1388
0.54499 | 202.225 | 83.3393 | 278.069 | 22.7972 | 311.7732 | 101.1125 | 0.52327 | -0.072699 | 23.7434 | 0.13893
0.54513 | 202.2246 | 83.5048 | 277.9034 | 22.7911 | 311.6075 | 101.1123 | 0.52345 | -0.072762 | 23.7352 | 0.139
0.54535 | 202.2492 | 83.413 | 278.0034 | 22.7866 | 311.7116 | 101.1246 | 0.52372 | -0.072826 | 23.7276 | 0.13905
0.54542 | 202.2742 | 83.5956 | 277.8291 | 22.7881 | 311.5415 | 101.1371 | 0.5239 | -0.07289 | 23.7242 | 0.13913
0.54564 | 202.2736 | 83.7789 | 277.6456 | 22.7789 | 311.3579 | 101.1368 | 0.52408 | -0.072953 | 23.716 | 0.1392
0.54579 | 202.2984 | 83.5803 | 277.8525 | 22.7774 | 311.5689 | 101.1492 | 0.52426 | -0.073017 | 23.7125 | 0.13928
0.546 | 202.2979 | 83.5924 | 277.8402 | 22.7683 | 311.5565 | 101.1489 | 0.52444 | -0.073112 | 23.7043 | 0.13941
0.54615 | 202.3478 | 83.649 | 277.8003 | 22.7714 | 311.5249 | 101.1739 | 0.52471 | -0.073176 | 23.7016 | 0.13946
0.54629 | 202.3223 | 83.4602 | 277.9806 | 22.7607 | 311.701 | 101.1612 | 0.52489 | -0.073272 | 23.6886 | 0.13959
0.54644 | 202.3471 | 83.5011 | 277.9479 | 22.7592 | 311.6725 | 101.1736 | 0.52507 | -0.073303 | 23.6852 | 0.13961
0.54658 | 202.3468 | 83.5582 | 277.8907 | 22.7531 | 311.6152 | 101.1734 | 0.52525 | -0.073399 | 23.677 | 0.13974
0.54666 | 202.3717 | 83.4624 | 277.9948 | 22.7546 | 311.7235 | 101.1859 | 0.52543 | -0.073463 | 23.6736 | 0.13981
0.54687 | 202.3461 | 83.5501 | 277.8986 | 22.7409 | 311.6229 | 101.173 | 0.5257 | -0.073526 | 23.6566 | 0.13986
0.54702 | 202.3708 | 83.6378 | 277.8191 | 22.7394 | 311.5476 | 101.1854 | 0.52588 | -0.073622 | 23.6532 | 0.14
0.54716 | 202.3453 | 83.7593 | 277.6891 | 22.7287 | 311.4134 | 101.1727 | 0.52606 | -0.073685 | 23.6402 | 0.14007
0.54731 | 202.3701 | 83.7651 | 277.6916 | 22.7272 | 311.42 | 101.1851 | 0.52624 | -0.073781 | 23.6369 | 0.1402
0.54745 | 202.3698 | 83.4908 | 277.9658 | 22.7211 | 311.6941 | 101.1849 | 0.52651 | -0.073844 | 23.6247 | 0.14025
0.5476 | 202.3946 | 83.6733 | 277.7916 | 22.7196 | 311.524 | 101.1973 | 0.5266 | -0.073908 | 23.6253 | 0.14035
0.54774 | 202.3942 | 83.4449 | 278.0198 | 22.7136 | 311.7522 | 101.1971 | 0.52679 | -0.074004 | 23.6172 | 0.14048
0.54789 | 202.4441 | 83.3707 | 278.1107 | 22.7167 | 311.8514 | 101.2221 | 0.52697 | -0.074067 | 23.6186 | 0.14055
0.5481 | 202.4687 | 83.4229 | 278.0667 | 22.7122 | 311.8115 | 101.2344 | 0.52724 | -0.074163 | 23.6111 | 0.14066
0.54825 | 202.5186 | 83.3572 | 278.149 | 22.7153 | 311.9021 | 101.2593 | 0.52742 | -0.074226 | 23.6125 | 0.14074
0.54847 | 202.5181 | 83.4858 | 278.0202 | 22.7062 | 311.7732 | 101.259 | 0.52769 | -0.074322 | 23.6003 | 0.14084
0.54861 | 202.5429 | 83.3896 | 278.1247 | 22.7047 | 311.8818 | 101.2714 | 0.52778 | -0.074386 | 23.601 | 0.14094
0.54876 | 202.5928 | 83.6356 | 277.8953 | 22.7078 | 311.6608 | 101.2964 | 0.52796 | -0.074481 | 23.6024 | 0.14107
0.5489 | 202.5673 | 83.4566 | 278.0658 | 22.6971 | 311.8271 | 101.2837 | 0.52823 | -0.074545 | 23.5855 | 0.14112
0.54905 | 202.5921 | 83.4229 | 278.1078 | 22.6957 | 311.8731 | 101.296 | 0.52841 | -0.07464 | 23.5821 | 0.14126
0.54919 | 202.5666 | 83.462 | 278.0602 | 22.685 | 311.8213 | 101.2833 | 0.52859 | -0.074704 | 23.5693 | 0.14133
0.54934 | 202.5662 | 83.5016 | 278.0205 | 22.679 | 311.7815 | 101.2831 | 0.52877 | -0.074799 | 23.5612 | 0.14146
0.54955 | 202.5657 | 83.6774 | 277.8445 | 22.6699 | 311.6055 | 101.2829 | 0.52904 | -0.074863 | 23.549 | 0.14151
0.5497 | 202.5654 | 83.7313 | 277.7905 | 22.6639 | 311.5514 | 101.2827 | 0.52922 | -0.074927 | 23.541 | 0.14158
0.54984 | 202.5901 | 83.6113 | 277.9187 | 22.6624 | 311.6838 | 101.2951 | 0.5294 | -0.075022 | 23.5376 | 0.14171
0.54999 | 202.6149 | 83.7866 | 277.7517 | 22.661 | 311.5209 | 101.3075 | 0.52949 | -0.075086 | 23.5383 | 0.14181
0.55013 | 202.6146 | 83.7165 | 277.8217 | 22.6549 | 311.5908 | 101.3073 | 0.52976 | -0.075181 | 23.5262 | 0.14192
0.55028 | 202.6142 | 83.6432 | 277.8949 | 22.6489 | 311.6639 | 101.3071 | 0.52985 | -0.075245 | 23.5222 | 0.14201
0.55049 | 202.664 | 83.8658 | 277.6889 | 22.649 | 311.4662 | 101.332 | 0.53012 | -0.07534 | 23.5195 | 0.14212
0.55064 | 202.6636 | 83.7933 | 277.7612 | 22.643 | 311.5385 | 101.3318 | 0.5303 | -0.075436 | 23.5115 | 0.14225
0.55086 | 202.6882 | 83.8865 | 277.6762 | 22.6385 | 311.4576 | 101.3441 | 0.53048 | -0.075563 | 23.5081 | 0.14244
0.551 | 202.713 | 83.7731 | 277.7979 | 22.637 | 311.5834 | 101.3565 | 0.53075 | -0.075691 | 23.5008 | 0.14261
0.55115 | 202.7126 | 83.8199 | 277.751 | 22.631 | 311.5364 | 101.3563 | 0.53093 | -0.075786 | 23.4928 | 0.14274
0.55129 | 202.7374 | 83.7642 | 277.8149 | 22.6296 | 311.6045 | 101.3687 | 0.53111 | -0.075882 | 23.4895 | 0.14287
0.55151 | 202.7369 | 83.6603 | 277.9187 | 22.6206 | 311.7081 | 101.3684 | 0.53129 | -0.075977 | 23.4814 | 0.143
0.55165 | 202.7365 | 83.6877 | 277.8911 | 22.6146 | 311.6806 | 101.3683 | 0.53147 | -0.076041 | 23.4734 | 0.14308
0.5518 | 202.7613 | 83.4935 | 278.0936 | 22.6131 | 311.8872 | 101.3807 | 0.53174 | -0.076168 | 23.4661 | 0.14324
0.55194 | 202.7609 | 83.6553 | 277.9317 | 22.6071 | 311.7252 | 101.3805 | 0.53183 | -0.076232 | 23.4621 | 0.14334
0.55209 | 202.7606 | 83.8766 | 277.7103 | 22.6011 | 311.5037 | 101.3803 | 0.53201 | -0.076327 | 23.4541 | 0.14347
0.55223 | 202.7602 | 83.9615 | 277.6252 | 22.5951 | 311.4186 | 101.3801 | 0.53219 | -0.076455 | 23.4461 | 0.14366
0.55238 | 202.7599 | 83.9224 | 277.6642 | 22.5891 | 311.4575 | 101.3799 | 0.53237 | -0.076518 | 23.4381 | 0.14373
0.5526 | 202.8096 | 83.9854 | 277.6178 | 22.5892 | 311.4194 | 101.4048 | 0.53273 | -0.076614 | 23.4315 | 0.14381
0.55274 | 202.8093 | 83.9818 | 277.6213 | 22.5833 | 311.4228 | 101.4046 | 0.53282 | -0.076677 | 23.4275 | 0.14391
0.55296 | 202.859 | 84.2947 | 277.325 | 22.5834 | 311.1348 | 101.4295 | 0.533 | -0.076773 | 23.4289 | 0.14404
0.5531 | 202.8838 | 84.0987 | 277.5292 | 22.5819 | 311.3432 | 101.4419 | 0.53318 | -0.076836 | 23.4257 | 0.14411
0.55332 | 202.8581 | 84.1302 | 277.4892 | 22.5684 | 311.2989 | 101.4291 | 0.53345 | -0.076932 | 23.409 | 0.14422
0.55346 | 202.908 | 84.1656 | 277.4704 | 22.5715 | 311.2884 | 101.454 | 0.53363 | -0.077027 | 23.4104 | 0.14435
0.55361 | 202.9077 | 84.1652 | 277.4707 | 22.5656 | 311.2886 | 101.4538 | 0.53372 | -0.077155 | 23.4064 | 0.14456
0.55375 | 202.9073 | 84.2916 | 277.3442 | 22.5596 | 311.1621 | 101.4537 | 0.53399 | -0.077218 | 23.3945 | 0.14461
0.55397 | 202.9319 | 84.1701 | 277.4739 | 22.5552 | 311.2959 | 101.466 | 0.53426 | -0.077314 | 23.3873 | 0.14471
0.55412 | 202.9316 | 84.2659 | 277.378 | 22.5492 | 311.1999 | 101.4658 | 0.53426 | -0.077378 | 23.3872 | 0.14483
0.55426 | 202.9563 | 84.1383 | 277.5138 | 22.5478 | 311.3399 | 101.4782 | 0.53453 | -0.077473 | 23.38 | 0.14494
0.55441 | 202.9309 | 84.2587 | 277.3849 | 22.5373 | 311.2067 | 101.4654 | 0.53471 | -0.077537 | 23.3674 | 0.14501
0.55455 | 202.9556 | 84.2165 | 277.4354 | 22.5359 | 311.2613 | 101.4778 | 0.53489 | -0.077664 | 23.3641 | 0.1452
0.5547 | 202.9553 | 84.207 | 277.4448 | 22.53 | 311.2706 | 101.4776 | 0.53516 | -0.077728 | 23.3523 | 0.14524
0.55491 | 202.9799 | 84.3149 | 277.3451 | 22.5256 | 311.175 | 101.4899 | 0.53534 | -0.077823 | 23.349 | 0.14537
0.55506 | 202.9795 | 84.2556 | 277.4042 | 22.5196 | 311.2342 | 101.4898 | 0.53552 | -0.077919 | 23.3411 | 0.1455
0.55528 | 203.0041 | 84.301 | 277.367 | 22.5152 | 311.2011 | 101.5021 | 0.5357 | -0.078014 | 23.3378 | 0.14563
0.55542 | 203.0289 | 84.2344 | 277.4419 | 22.5138 | 311.2801 | 101.5145 | 0.53588 | -0.07811 | 23.3346 | 0.14576
0.55557 | 203.0537 | 84.0654 | 277.6192 | 22.5124 | 311.4614 | 101.5268 | 0.53615 | -0.078205 | 23.3274 | 0.14586
0.55571 | 203.0533 | 84.1886 | 277.4958 | 22.5065 | 311.3381 | 101.5267 | 0.53633 | -0.078301 | 23.3195 | 0.14599
0.55593 | 203.0779 | 84.0793 | 277.6133 | 22.5021 | 311.4597 | 101.539 | 0.53652 | -0.078396 | 23.3163 | 0.14612
0.55607 | 203.1027 | 84.0231 | 277.6778 | 22.5007 | 311.5283 | 101.5514 | 0.5367 | -0.078492 | 23.3131 | 0.14625
0.55622 | 203.1024 | 84.1342 | 277.5666 | 22.4948 | 311.417 | 101.5512 | 0.53697 | -0.078587 | 23.3013 | 0.14635
0.55643 | 203.1018 | 84.0847 | 277.6159 | 22.4859 | 311.4662 | 101.5509 | 0.53715 | -0.078651 | 23.2934 | 0.14642
0.55658 | 203.1015 | 83.7916 | 277.9089 | 22.48 | 311.7591 | 101.5507 | 0.53733 | -0.078778 | 23.2855 | 0.14661
0.55672 | 203.1263 | 83.7628 | 277.946 | 22.4786 | 311.8003 | 101.5631 | 0.53751 | -0.078874 | 23.2823 | 0.14674
0.55687 | 203.1008 | 83.9539 | 277.7464 | 22.4681 | 311.5965 | 101.5504 | 0.5376 | -0.078969 | 23.2737 | 0.14689
0.55709 | 203.1254 | 83.9039 | 277.8046 | 22.4638 | 311.6588 | 101.5627 | 0.53787 | -0.079096 | 23.2665 | 0.14706
0.55723 | 203.125 | 83.9629 | 277.7454 | 22.4579 | 311.5996 | 101.5625 | 0.53805 | -0.079192 | 23.2587 | 0.14718
0.55738 | 203.1247 | 84.1693 | 277.5389 | 22.452 | 311.393 | 101.5623 | 0.53823 | -0.079287 | 23.2508 | 0.14731
0.55752 | 203.1494 | 84.158 | 277.5585 | 22.4506 | 311.4167 | 101.5747 | 0.53841 | -0.079351 | 23.2476 | 0.14738
0.55774 | 203.1238 | 84.1792 | 277.5287 | 22.4373 | 311.3827 | 101.5619 | 0.53859 | -0.079446 | 23.2351 | 0.14751
0.55788 | 203.1737 | 84.082 | 277.6426 | 22.4404 | 311.5048 | 101.5868 | 0.53877 | -0.07951 | 23.2366 | 0.14758
0.55803 | 203.1985 | 84.3473 | 277.3855 | 22.439 | 311.2519 | 101.5992 | 0.53904 | -0.079606 | 23.2295 | 0.14768
0.55817 | 203.2232 | 84.2965 | 277.4446 | 22.4376 | 311.3151 | 101.6116 | 0.53922 | -0.079701 | 23.2264 | 0.14781
0.55839 | 203.2227 | 84.413 | 277.3279 | 22.4288 | 311.1984 | 101.6114 | 0.5394 | -0.079765 | 23.2185 | 0.14788
0.55854 | 203.2475 | 84.2376 | 277.5116 | 22.4274 | 311.3861 | 101.6237 | 0.53958 | -0.079828 | 23.2154 | 0.14795
0.55875 | 203.247 | 84.0748 | 277.6742 | 22.4186 | 311.5487 | 101.6235 | 0.53976 | -0.079924 | 23.2075 | 0.14807
0.5589 | 203.2466 | 84.2979 | 277.451 | 22.4127 | 311.3254 | 101.6233 | 0.54003 | -0.079988 | 23.1958 | 0.14812
0.55912 | 203.2712 | 84.3698 | 277.3873 | 22.4084 | 311.2658 | 101.6356 | 0.54021 | -0.080083 | 23.1926 | 0.14824
0.55919 | 203.271 | 84.2457 | 277.5113 | 22.4055 | 311.3898 | 101.6355 | 0.54039 | -0.080147 | 23.1849 | 0.14831
0.55941 | 203.2956 | 84.3527 | 277.4125 | 22.4011 | 311.2951 | 101.6478 | 0.54057 | -0.08021 | 23.1817 | 0.14838
0.55955 | 203.2953 | 84.3658 | 277.3993 | 22.3953 | 311.2818 | 101.6476 | 0.54075 | -0.080242 | 23.1739 | 0.14839
0.55977 | 203.2947 | 84.2313 | 277.5336 | 22.3865 | 311.4161 | 101.6474 | 0.54093 | -0.080306 | 23.1661 | 0.14846
0.55984 | 203.2946 | 84.0978 | 277.6671 | 22.3836 | 311.5495 | 101.6473 | 0.54111 | -0.08037 | 23.1583 | 0.14853
0.56006 | 203.3192 | 84.3217 | 277.4514 | 22.3793 | 311.3379 | 101.6596 | 0.54129 | -0.080465 | 23.1552 | 0.14865
0.5602 | 203.3439 | 84.3594 | 277.4219 | 22.3779 | 311.3126 | 101.672 | 0.54147 | -0.080497 | 23.152 | 0.14866
0.56042 | 203.3685 | 84.3207 | 277.4688 | 22.3736 | 311.3636 | 101.6843 | 0.54165 | -0.080592 | 23.1489 | 0.14879
0.56056 | 203.3682 | 84.395 | 277.3944 | 22.3678 | 311.2891 | 101.6841 | 0.54183 | -0.080624 | 23.1411 | 0.1488
0.56071 | 203.393 | 84.243 | 277.5547 | 22.3664 | 311.4535 | 101.6965 | 0.54201 | -0.080688 | 23.138 | 0.14887
0.56085 | 203.4177 | 84.2205 | 277.5854 | 22.365 | 311.4884 | 101.7089 | 0.54219 | -0.080752 | 23.1349 | 0.14894
0.56107 | 203.4172 | 84.3748 | 277.4309 | 22.3563 | 311.3338 | 101.7086 | 0.54246 | -0.080815 | 23.1233 | 0.14898
0.56122 | 203.442 | 84.3527 | 277.4613 | 22.3549 | 311.3683 | 101.721 | 0.54264 | -0.080879 | 23.1201 | 0.14905
0.56136 | 203.4416 | 84.3438 | 277.4701 | 22.3491 | 311.377 | 101.7208 | 0.54273 | -0.080942 | 23.1162 | 0.14914
0.56158 | 203.4411 | 84.2974 | 277.5163 | 22.3404 | 311.4231 | 101.7205 | 0.543 | -0.080974 | 23.1046 | 0.14912
0.56172 | 203.4407 | 84.2016 | 277.612 | 22.3345 | 311.5188 | 101.7204 | 0.54309 | -0.08107 | 23.1007 | 0.14927
0.56187 | 203.4153 | 84.3311 | 277.474 | 22.3242 | 311.3765 | 101.7076 | 0.54336 | -0.081133 | 23.0846 | 0.14932
0.56201 | 203.44 | 84.6184 | 277.1949 | 22.3229 | 311.1016 | 101.72 | 0.54354 | -0.081197 | 23.0815 | 0.14939
0.56223 | 203.4646 | 84.3438 | 277.4777 | 22.3186 | 311.3885 | 101.7323 | 0.54372 | -0.081261 | 23.0783 | 0.14945
0.56238 | 203.4643 | 84.4768 | 277.3446 | 22.3128 | 311.2553 | 101.7321 | 0.5439 | -0.081356 | 23.0706 | 0.14958
0.56252 | 203.489 | 84.5883 | 277.2414 | 22.3115 | 311.1562 | 101.7445 | 0.54408 | -0.081388 | 23.0675 | 0.14959
0.56267 | 203.4887 | 84.4503 | 277.3793 | 22.3057 | 311.294 | 101.7443 | 0.54426 | -0.081452 | 23.0598 | 0.14966
0.56288 | 203.5384 | 84.3806 | 277.4655 | 22.3059 | 311.3886 | 101.7692 | 0.54453 | -0.081547 | 23.0575 | 0.14976
0.56303 | 203.5381 | 84.5789 | 277.2671 | 22.3001 | 311.1901 | 101.769 | 0.54471 | -0.081611 | 23.0498 | 0.14982
0.56324 | 203.5627 | 84.502 | 277.3522 | 22.2959 | 311.2793 | 101.7813 | 0.54489 | -0.081706 | 23.0467 | 0.14995
0.56339 | 203.5874 | 84.5101 | 277.3524 | 22.2945 | 311.2836 | 101.7937 | 0.54507 | -0.08177 | 23.0437 | 0.15002
0.56361 | 203.6372 | 84.4692 | 277.4099 | 22.2947 | 311.3494 | 101.8186 | 0.54543 | -0.081866 | 23.0375 | 0.15009
0.56368 | 203.6119 | 84.4656 | 277.405 | 22.2874 | 311.3403 | 101.8059 | 0.54552 | -0.081929 | 23.0291 | 0.15018
0.5639 | 203.6113 | 84.4233 | 277.4471 | 22.2787 | 311.3824 | 101.8057 | 0.5457 | -0.081993 | 23.0214 | 0.15025
0.56404 | 203.611 | 84.4413 | 277.429 | 22.2729 | 311.3642 | 101.8055 | 0.54588 | -0.082057 | 23.0137 | 0.15032
0.56426 | 203.6356 | 84.3522 | 277.5263 | 22.2687 | 311.4656 | 101.8178 | 0.54616 | -0.082152 | 23.0069 | 0.15042
0.5644 | 203.6101 | 84.3199 | 277.5501 | 22.2585 | 311.4851 | 101.805 | 0.54625 | -0.082216 | 22.9984 | 0.15051
0.56455 | 203.6097 | 84.7569 | 277.113 | 22.2527 | 311.048 | 101.8049 | 0.54652 | -0.082279 | 22.987 | 0.15055
0.56469 | 203.6345 | 84.5969 | 277.2813 | 22.2514 | 311.2204 | 101.8173 | 0.5467 | -0.082375 | 22.9839 | 0.15068
0.56491 | 203.634 | 84.9224 | 276.9556 | 22.2427 | 310.8946 | 101.817 | 0.54697 | -0.08247 | 22.9725 | 0.15078
0.56506 | 203.6336 | 84.7529 | 277.125 | 22.2369 | 311.0639 | 101.8168 | 0.54706 | -0.082566 | 22.9686 | 0.15093
0.5652 | 203.6584 | 84.7075 | 277.1786 | 22.2356 | 311.1217 | 101.8292 | 0.54733 | -0.082661 | 22.9618 | 0.15103
0.56542 | 203.6579 | 84.7399 | 277.1461 | 22.227 | 311.089 | 101.8289 | 0.54751 | -0.082725 | 22.9541 | 0.15109
0.56556 | 203.7078 | 84.6315 | 277.2711 | 22.2301 | 311.2224 | 101.8539 | 0.54769 | -0.08282 | 22.9557 | 0.15122
0.56578 | 203.6821 | 84.5726 | 277.3214 | 22.217 | 311.2685 | 101.8411 | 0.54796 | -0.082884 | 22.9397 | 0.15126
0.56592 | 203.7069 | 84.627 | 277.2753 | 22.2157 | 311.2264 | 101.8534 | 0.54805 | -0.08298 | 22.9404 | 0.15141
0.56607 | 203.7316 | 84.5231 | 277.3874 | 22.2144 | 311.3427 | 101.8658 | 0.54823 | -0.083043 | 22.9374 | 0.15148
0.56629 | 203.7311 | 84.4795 | 277.4309 | 22.2058 | 311.3861 | 101.8656 | 0.5485 | -0.083107 | 22.926 | 0.15152
0.56643 | 203.7308 | 84.5559 | 277.3544 | 22.2001 | 311.3095 | 101.8654 | 0.54868 | -0.083202 | 22.9184 | 0.15164
0.56672 | 203.7803 | 84.7744 | 277.1524 | 22.1975 | 311.1158 | 101.8902 | 0.54886 | -0.083266 | 22.9199 | 0.15171
0.56687 | 203.78 | 84.6122 | 277.3145 | 22.1917 | 311.2778 | 101.89 | 0.54904 | -0.08333 | 22.9123 | 0.15177
0.56701 | 203.7545 | 84.4489 | 277.4693 | 22.1816 | 311.4283 | 101.8772 | 0.54922 | -0.083425 | 22.9002 | 0.1519
0.56716 | 203.7541 | 84.8423 | 277.0757 | 22.1758 | 311.0348 | 101.8771 | 0.5494 | -0.083489 | 22.8926 | 0.15196
0.5673 | 203.7789 | 84.9579 | 276.9684 | 22.1745 | 310.9315 | 101.8894 | 0.54967 | -0.083553 | 22.8859 | 0.15201
0.56745 | 203.7534 | 84.9183 | 276.9995 | 22.1644 | 310.9584 | 101.8767 | 0.54985 | -0.083648 | 22.8737 | 0.15213
0.56759 | 203.7782 | 84.8505 | 277.0756 | 22.1631 | 311.0386 | 101.8891 | 0.55003 | -0.083712 | 22.8707 | 0.15219
0.56781 | 203.8028 | 84.7686 | 277.1657 | 22.1589 | 311.1328 | 101.9014 | 0.5503 | -0.083807 | 22.864 | 0.15229
0.56795 | 203.7773 | 84.7439 | 277.1819 | 22.1488 | 311.1447 | 101.8886 | 0.55039 | -0.083871 | 22.8556 | 0.15238
0.56817 | 203.827 | 84.5452 | 277.3971 | 22.1491 | 311.3683 | 101.9135 | 0.55057 | -0.083966 | 22.8572 | 0.15251
0.56832 | 203.8267 | 84.6126 | 277.3296 | 22.1434 | 311.3007 | 101.9133 | 0.55075 | -0.08403 | 22.8496 | 0.15257
0.56853 | 203.8513 | 84.7582 | 277.1922 | 22.1392 | 311.1674 | 101.9256 | 0.55093 | -0.084125 | 22.8466 | 0.1527
0.56868 | 203.8509 | 84.8198 | 277.1305 | 22.1335 | 311.1057 | 101.9255 | 0.55111 | -0.084221 | 22.8391 | 0.15282
0.5689 | 203.8504 | 84.8221 | 277.128 | 22.125 | 311.1031 | 101.9252 | 0.55138 | -0.084316 | 22.8278 | 0.15292
0.56904 | 203.8751 | 84.721 | 277.2374 | 22.1237 | 311.2166 | 101.9376 | 0.55156 | -0.08438 | 22.8248 | 0.15298
0.56918 | 203.8999 | 84.7245 | 277.2421 | 22.1224 | 311.2255 | 101.95 | 0.55174 | -0.084476 | 22.8218 | 0.15311
0.56933 | 203.8744 | 84.8909 | 277.0672 | 22.1123 | 311.0463 | 101.9372 | 0.55192 | -0.084539 | 22.8098 | 0.15317
0.56955 | 203.8739 | 84.8972 | 277.0608 | 22.1038 | 311.0398 | 101.937 | 0.55201 | -0.084635 | 22.806 | 0.15332
0.56969 | 203.8484 | 84.9098 | 277.0397 | 22.0937 | 311.0144 | 101.9242 | 0.55237 | -0.084762 | 22.7865 | 0.15345
0.56991 | 203.873 | 84.6154 | 277.3423 | 22.0896 | 311.3211 | 101.9365 | 0.55246 | -0.084889 | 22.7872 | 0.15366
0.56998 | 203.8728 | 84.5762 | 277.3814 | 22.0867 | 311.3602 | 101.9364 | 0.55264 | -0.084985 | 22.7797 | 0.15378
0.57027 | 203.8973 | 84.5002 | 277.4656 | 22.0798 | 311.4484 | 101.9486 | 0.55282 | -0.085112 | 22.7767 | 0.15396
0.57034 | 203.8971 | 84.7498 | 277.2159 | 22.077 | 311.1987 | 101.9485 | 0.55309 | -0.085208 | 22.7656 | 0.15406
0.57063 | 203.9215 | 84.7758 | 277.198 | 22.07 | 311.185 | 101.9608 | 0.55327 | -0.085335 | 22.7626 | 0.15424
0.57078 | 203.9211 | 84.7416 | 277.2321 | 22.0644 | 311.219 | 101.9606 | 0.55336 | -0.08543 | 22.7588 | 0.15438
0.57092 | 203.9459 | 84.788 | 277.194 | 22.0631 | 311.185 | 101.973 | 0.55363 | -0.085526 | 22.7522 | 0.15448
0.57107 | 203.9707 | 84.8644 | 277.1258 | 22.0618 | 311.1209 | 101.9853 | 0.5539 | -0.085621 | 22.7455 | 0.15458
0.57129 | 203.9702 | 84.7587 | 277.2314 | 22.0534 | 311.2264 | 101.9851 | 0.5539 | -0.085685 | 22.7454 | 0.15469
0.5715 | 203.9948 | 84.9935 | 277.0048 | 22.0493 | 311.0039 | 101.9974 | 0.55417 | -0.085812 | 22.7388 | 0.15485
0.57165 | 203.9693 | 85.0132 | 276.9766 | 22.0392 | 310.9714 | 101.9846 | 0.55435 | -0.085876 | 22.7268 | 0.15491
0.57179 | 203.9689 | 84.8554 | 277.1342 | 22.0336 | 311.1291 | 101.9845 | 0.55453 | -0.086003 | 22.7193 | 0.15509
0.57194 | 203.9937 | 84.7749 | 277.223 | 22.0323 | 311.2219 | 101.9968 | 0.5548 | -0.086099 | 22.7127 | 0.15519
0.57216 | 203.9932 | 84.7178 | 277.2799 | 22.0239 | 311.2788 | 101.9966 | 0.55498 | -0.086194 | 22.7053 | 0.15531
0.5723 | 203.9928 | 85.1611 | 276.8365 | 22.0182 | 310.8353 | 101.9964 | 0.55516 | -0.08629 | 22.6978 | 0.15543
0.57244 | 203.9924 | 84.9601 | 277.0374 | 22.0126 | 311.0361 | 101.9962 | 0.55534 | -0.086385 | 22.6904 | 0.15555
0.57266 | 203.9919 | 84.8279 | 277.1694 | 22.0041 | 311.1681 | 101.996 | 0.55552 | -0.086481 | 22.683 | 0.15567
0.57281 | 204.0167 | 84.7736 | 277.232 | 22.0029 | 311.2347 | 102.0083 | 0.5557 | -0.086576 | 22.6801 | 0.1558
0.57295 | 204.0163 | 84.8253 | 277.1801 | 21.9973 | 311.1829 | 102.0082 | 0.55598 | -0.08664 | 22.669 | 0.15583
0.57317 | 204.0409 | 85.0312 | 276.9824 | 21.9932 | 310.9893 | 102.0205 | 0.55616 | -0.086767 | 22.666 | 0.15601
0.57331 | 204.0406 | 85.0708 | 276.9427 | 21.9876 | 310.9495 | 102.0203 | 0.55625 | -0.086863 | 22.6623 | 0.15616
0.57346 | 204.0653 | 85.0609 | 276.9609 | 21.9864 | 310.9718 | 102.0327 | 0.55652 | -0.086926 | 22.6558 | 0.1562
0.57375 | 204.0646 | 85.1985 | 276.823 | 21.9751 | 310.8338 | 102.0323 | 0.5567 | -0.087054 | 22.6483 | 0.15638
0.57389 | 204.0894 | 85.0429 | 276.9869 | 21.9739 | 311.0018 | 102.0447 | 0.55688 | -0.087117 | 22.6454 | 0.15644
0.57411 | 204.114 | 85.0698 | 276.9682 | 21.9699 | 310.9872 | 102.057 | 0.55715 | -0.087213 | 22.6388 | 0.15653
0.57418 | 204.1138 | 84.8392 | 277.1987 | 21.9671 | 311.2177 | 102.0569 | 0.55724 | -0.087308 | 22.6352 | 0.15668
0.5744 | 204.0882 | 84.8032 | 277.2262 | 21.9543 | 311.2409 | 102.0441 | 0.55751 | -0.087404 | 22.6196 | 0.15678
0.57462 | 204.1379 | 84.7272 | 277.3188 | 21.9547 | 311.3417 | 102.0689 | 0.55769 | -0.087499 | 22.6212 | 0.1569
0.57476 | 204.1375 | 84.8064 | 277.2394 | 21.9491 | 311.2624 | 102.0688 | 0.55787 | -0.087595 | 22.6138 | 0.15702
0.57491 | 204.1372 | 85.0829 | 276.9628 | 21.9435 | 310.9857 | 102.0686 | 0.55805 | -0.08769 | 22.6065 | 0.15714
0.57513 | 204.1366 | 85.0276 | 277.0179 | 21.9351 | 311.0407 | 102.0683 | 0.55823 | -0.087818 | 22.5991 | 0.15732
0.57527 | 204.1363 | 85.0811 | 276.9643 | 21.9295 | 310.987 | 102.0681 | 0.55841 | -0.087913 | 22.5917 | 0.15744
0.57549 | 204.1358 | 85.0524 | 276.9929 | 21.9211 | 311.0155 | 102.0679 | 0.55868 | -0.08804 | 22.5807 | 0.15759
0.57563 | 204.1605 | 85.0779 | 276.9756 | 21.9199 | 311.0024 | 102.0803 | 0.55886 | -0.088136 | 22.5778 | 0.15771
0.57585 | 204.1851 | 85.0964 | 276.9653 | 21.9159 | 310.9962 | 102.0926 | 0.55904 | -0.088263 | 22.575 | 0.15788
0.57592 | 204.1598 | 85.0253 | 277.028 | 21.9088 | 311.0546 | 102.0799 | 0.55922 | -0.088391 | 22.5632 | 0.15806
0.57614 | 204.2095 | 85.1436 | 276.9262 | 21.9091 | 310.9612 | 102.1048 | 0.5594 | -0.088518 | 22.5648 | 0.15824
0.57636 | 204.209 | 85.2484 | 276.8213 | 21.9008 | 310.8561 | 102.1045 | 0.55967 | -0.088645 | 22.5538 | 0.15839
0.5765 | 204.2338 | 85.1967 | 276.8812 | 21.8996 | 310.9202 | 102.1169 | 0.55985 | -0.088773 | 22.5509 | 0.15857
0.57672 | 204.2332 | 85.2358 | 276.8419 | 21.8912 | 310.8808 | 102.1166 | 0.56003 | -0.088932 | 22.5436 | 0.1588
0.57686 | 204.2831 | 85.3005 | 276.7939 | 21.8944 | 310.8411 | 102.1416 | 0.56012 | -0.089027 | 22.5489 | 0.15894
0.57708 | 204.2575 | 85.3595 | 276.7263 | 21.8817 | 310.7692 | 102.1287 | 0.56048 | -0.089218 | 22.5298 | 0.15918
0.57723 | 204.2571 | 85.2893 | 276.7964 | 21.8761 | 310.8393 | 102.1286 | 0.56057 | -0.089345 | 22.5261 | 0.15938
0.57737 | 204.2568 | 85.4377 | 276.6479 | 21.8706 | 310.6907 | 102.1284 | 0.56084 | -0.089473 | 22.5152 | 0.15953
0.57759 | 204.2562 | 85.3765 | 276.7089 | 21.8622 | 310.7516 | 102.1281 | 0.56093 | -0.0896 | 22.5115 | 0.15973
0.57773 | 204.2559 | 85.3671 | 276.7182 | 21.8567 | 310.7608 | 102.1279 | 0.5612 | -0.089759 | 22.5006 | 0.15994
0.57788 | 204.2555 | 85.537 | 276.5482 | 21.8512 | 310.5908 | 102.1278 | 0.56138 | -0.089855 | 22.4933 | 0.16006
0.5781 | 204.255 | 85.3667 | 276.7183 | 21.8428 | 310.7608 | 102.1275 | 0.56156 | -0.090014 | 22.486 | 0.16029
0.57824 | 204.2798 | 85.2308 | 276.8625 | 21.8417 | 310.9091 | 102.1399 | 0.56174 | -0.090109 | 22.4832 | 0.16041
0.57846 | 204.3043 | 85.3159 | 276.7855 | 21.8377 | 310.8363 | 102.1522 | 0.56192 | -0.090205 | 22.4803 | 0.16053
0.5786 | 204.304 | 85.2295 | 276.8718 | 21.8322 | 310.9225 | 102.152 | 0.56219 | -0.090332 | 22.4695 | 0.16068
0.57882 | 204.3035 | 85.1877 | 276.9135 | 21.8239 | 310.964 | 102.1517 | 0.56237 | -0.090428 | 22.4622 | 0.1608
0.57904 | 204.3532 | 85.2735 | 276.8442 | 21.8243 | 310.9031 | 102.1766 | 0.56255 | -0.090523 | 22.4638 | 0.16092
0.57918 | 204.3779 | 85.1926 | 276.9334 | 21.8231 | 310.9964 | 102.189 | 0.56273 | -0.090587 | 22.461 | 0.16098
0.5794 | 204.3774 | 85.2322 | 276.8936 | 21.8148 | 310.9565 | 102.1887 | 0.563 | -0.090682 | 22.4502 | 0.16107
0.57954 | 204.3771 | 85.2654 | 276.8603 | 21.8093 | 310.9231 | 102.1885 | 0.56318 | -0.090746 | 22.4429 | 0.16113
0.57969 | 204.3767 | 85.519 | 276.6066 | 21.8038 | 310.6694 | 102.1884 | 0.56336 | -0.090841 | 22.4357 | 0.16125
0.57991 | 204.4013 | 85.2367 | 276.8971 | 21.7999 | 310.9639 | 102.2006 | 0.56354 | -0.090905 | 22.4329 | 0.16131
0.58005 | 204.4009 | 85.2376 | 276.896 | 21.7944 | 310.9629 | 102.2005 | 0.56372 | -0.091001 | 22.4256 | 0.16143
0.5802 | 204.4006 | 85.1935 | 276.94 | 21.7889 | 311.0068 | 102.2003 | 0.5639 | -0.091064 | 22.4184 | 0.16149
0.58041 | 204.4001 | 85.3428 | 276.7906 | 21.7806 | 310.8572 | 102.2 | 0.56408 | -0.091192 | 22.4111 | 0.16166
0.58056 | 204.3997 | 85.4053 | 276.7279 | 21.7751 | 310.7945 | 102.1998 | 0.56426 | -0.091255 | 22.4039 | 0.16172
0.58078 | 204.3992 | 85.2479 | 276.8852 | 21.7669 | 310.9517 | 102.1996 | 0.56444 | -0.091351 | 22.3967 | 0.16184
0.58092 | 204.4239 | 85.3855 | 276.7558 | 21.7657 | 310.8265 | 102.212 | 0.56462 | -0.091414 | 22.3939 | 0.1619
0.58107 | 204.4236 | 85.4615 | 276.6797 | 21.7602 | 310.7503 | 102.2118 | 0.5648 | -0.09151 | 22.3867 | 0.16202
0.58128 | 204.423 | 85.2169 | 276.9241 | 21.752 | 310.9946 | 102.2115 | 0.56498 | -0.091605 | 22.3795 | 0.16214
0.58143 | 204.4478 | 85.1144 | 277.0349 | 21.7508 | 311.1095 | 102.2239 | 0.56525 | -0.091669 | 22.3732 | 0.16217
0.58165 | 204.4975 | 85.3604 | 276.8054 | 21.7512 | 310.8884 | 102.2488 | 0.56543 | -0.091765 | 22.3748 | 0.16229
0.58179 | 204.4972 | 85.5416 | 276.6241 | 21.7458 | 310.707 | 102.2486 | 0.56562 | -0.091828 | 22.3676 | 0.16235
0.58201 | 204.5469 | 85.4808 | 276.7015 | 21.7462 | 310.7926 | 102.2734 | 0.5658 | -0.091924 | 22.3693 | 0.16247
0.58215 | 204.5214 | 85.5793 | 276.5945 | 21.7364 | 310.6814 | 102.2607 | 0.56598 | -0.091987 | 22.3577 | 0.16253
0.5823 | 204.521 | 85.7209 | 276.4528 | 21.7309 | 310.5396 | 102.2605 | 0.56616 | -0.092083 | 22.3505 | 0.16265
0.58251 | 204.5205 | 85.7255 | 276.448 | 21.7227 | 310.5348 | 102.2603 | 0.56643 | -0.092115 | 22.3397 | 0.16262
0.58266 | 204.5202 | 85.5483 | 276.6251 | 21.7173 | 310.7118 | 102.2601 | 0.56661 | -0.09221 | 22.3326 | 0.16274
0.58288 | 204.5448 | 85.6859 | 276.4957 | 21.7134 | 310.5865 | 102.2724 | 0.5667 | -0.092274 | 22.3334 | 0.16283
0.58302 | 204.5444 | 85.7632 | 276.4183 | 21.7079 | 310.509 | 102.2722 | 0.56688 | -0.092337 | 22.3262 | 0.16289
0.58317 | 204.5189 | 85.7034 | 276.4696 | 21.6982 | 310.5561 | 102.2595 | 0.56706 | -0.092401 | 22.3146 | 0.16295
0.58331 | 204.5186 | 85.7762 | 276.3967 | 21.6927 | 310.4831 | 102.2593 | 0.56733 | -0.092465 | 22.3039 | 0.16298
0.58353 | 204.518 | 85.8217 | 276.351 | 21.6845 | 310.4373 | 102.259 | 0.56751 | -0.09256 | 22.2967 | 0.1631
0.58367 | 204.5428 | 85.7061 | 276.4748 | 21.6834 | 310.5653 | 102.2714 | 0.56769 | -0.092624 | 22.294 | 0.16316
0.58389 | 204.5674 | 85.8796 | 276.3095 | 21.6796 | 310.4041 | 102.2837 | 0.56796 | -0.092688 | 22.2877 | 0.16319
0.58404 | 204.6173 | 85.8415 | 276.3643 | 21.6827 | 310.4671 | 102.3086 | 0.56796 | -0.092751 | 22.2965 | 0.16331
0.58425 | 204.6167 | 86.0231 | 276.1825 | 21.6746 | 310.2853 | 102.3084 | 0.56841 | -0.092815 | 22.2788 | 0.16329
0.5844 | 204.6164 | 86.1072 | 276.0983 | 21.6691 | 310.201 | 102.3082 | 0.5685 | -0.092879 | 22.2752 | 0.16338
0.58462 | 204.641 | 86.0433 | 276.1704 | 21.6653 | 310.2772 | 102.3205 | 0.56877 | -0.092942 | 22.2689 | 0.16341
0.58476 | 204.6657 | 85.9134 | 276.3085 | 21.6641 | 310.4195 | 102.3329 | 0.56895 | -0.093006 | 22.2662 | 0.16347
0.58498 | 204.6652 | 85.9102 | 276.3115 | 21.656 | 310.4224 | 102.3326 | 0.56922 | -0.09307 | 22.2555 | 0.1635
0.58512 | 204.6397 | 85.8608 | 276.3524 | 21.6463 | 310.4591 | 102.3199 | 0.56931 | -0.093133 | 22.2475 | 0.16359
0.58534 | 204.6392 | 85.9282 | 276.2849 | 21.6382 | 310.3914 | 102.3196 | 0.56958 | -0.093197 | 22.2369 | 0.16362
0.58548 | 204.6388 | 85.908 | 276.3049 | 21.6327 | 310.4114 | 102.3194 | 0.56967 | -0.093229 | 22.2333 | 0.16365
0.5857 | 204.6383 | 85.9714 | 276.2414 | 21.6246 | 310.3478 | 102.3192 | 0.56985 | -0.093324 | 22.2262 | 0.16377
0.58585 | 204.638 | 85.9053 | 276.3074 | 21.6192 | 310.4137 | 102.319 | 0.57012 | -0.093388 | 22.2156 | 0.1638
0.58599 | 204.6376 | 85.9048 | 276.3077 | 21.6138 | 310.414 | 102.3188 | 0.5703 | -0.093451 | 22.2085 | 0.16386
0.58621 | 204.6371 | 85.9093 | 276.3031 | 21.6057 | 310.4092 | 102.3185 | 0.57048 | -0.093515 | 22.2014 | 0.16392
0.58635 | 204.6618 | 85.7457 | 276.4749 | 21.6046 | 310.5852 | 102.3309 | 0.57066 | -0.093579 | 22.1987 | 0.16398
0.5865 | 204.6615 | 85.867 | 276.3535 | 21.5992 | 310.4637 | 102.3307 | 0.57084 | -0.093642 | 22.1917 | 0.16404
0.58672 | 204.7112 | 85.7506 | 276.4865 | 21.5997 | 310.605 | 102.3556 | 0.5712 | -0.093738 | 22.1864 | 0.16411
0.58686 | 204.736 | 85.9642 | 276.2811 | 21.5986 | 310.4038 | 102.368 | 0.57129 | -0.09377 | 22.1872 | 0.16414
0.58708 | 204.7354 | 86.0379 | 276.2072 | 21.5905 | 310.3298 | 102.3677 | 0.57147 | -0.093865 | 22.1801 | 0.16425
0.5873 | 204.7349 | 85.9786 | 276.2664 | 21.5824 | 310.3888 | 102.3674 | 0.57165 | -0.093961 | 22.173 | 0.16437
0.58744 | 204.7345 | 85.9138 | 276.331 | 21.577 | 310.4535 | 102.3673 | 0.57183 | -0.094024 | 22.166 | 0.16443
0.58766 | 204.7591 | 85.9983 | 276.2547 | 21.5732 | 310.3813 | 102.3796 | 0.5721 | -0.094088 | 22.1598 | 0.16446
0.58773 | 204.7589 | 85.684 | 276.569 | 21.5705 | 310.6955 | 102.3795 | 0.57228 | -0.094152 | 22.1528 | 0.16452
0.58795 | 204.7333 | 85.9169 | 276.3275 | 21.5582 | 310.4497 | 102.3666 | 0.57246 | -0.094215 | 22.1413 | 0.16458
0.58809 | 204.7581 | 85.8266 | 276.4261 | 21.5571 | 310.5524 | 102.379 | 0.57264 | -0.094279 | 22.1387 | 0.16464
0.58831 | 204.7324 | 85.9354 | 276.3087 | 21.5448 | 310.4308 | 102.3662 | 0.57282 | -0.094375 | 22.1273 | 0.16475
0.58845 | 204.732 | 85.6067 | 276.6373 | 21.5394 | 310.7593 | 102.366 | 0.573 | -0.094438 | 22.1202 | 0.16481
0.5886 | 204.7568 | 85.756 | 276.4963 | 21.5383 | 310.6224 | 102.3784 | 0.57327 | -0.094502 | 22.1141 | 0.16485
0.58882 | 204.7814 | 85.68 | 276.5805 | 21.5345 | 310.7107 | 102.3907 | 0.57345 | -0.094566 | 22.1115 | 0.16491
0.58896 | 204.7559 | 85.5847 | 276.6673 | 21.5249 | 310.7933 | 102.378 | 0.57363 | -0.094661 | 22.1001 | 0.16502
0.58911 | 204.7807 | 85.7367 | 276.5235 | 21.5238 | 310.6536 | 102.3903 | 0.57381 | -0.094756 | 22.0975 | 0.16513
0.58925 | 204.7803 | 85.7758 | 276.4843 | 21.5185 | 310.6144 | 102.3902 | 0.57399 | -0.094852 | 22.0905 | 0.16525
0.58947 | 204.8049 | 85.8976 | 276.3707 | 21.5147 | 310.5049 | 102.4025 | 0.57426 | -0.094947 | 22.0843 | 0.16534
0.58961 | 204.8297 | 86.0109 | 276.2657 | 21.5136 | 310.4039 | 102.4148 | 0.57444 | -0.095043 | 22.0817 | 0.16545
0.58983 | 204.8794 | 86.2443 | 276.0488 | 21.5141 | 310.1954 | 102.4397 | 0.57462 | -0.09517 | 22.0834 | 0.16562
0.59005 | 204.8537 | 86.0464 | 276.2382 | 21.5018 | 310.3805 | 102.4269 | 0.5748 | -0.095234 | 22.0721 | 0.16568
0.59012 | 204.8787 | 86.1054 | 276.1875 | 21.5034 | 310.3339 | 102.4393 | 0.57498 | -0.095361 | 22.0695 | 0.16585
0.59034 | 204.8781 | 85.9933 | 276.2994 | 21.4954 | 310.4458 | 102.4391 | 0.57517 | -0.095425 | 22.0625 | 0.16591
0.59056 | 204.8776 | 85.7529 | 276.5396 | 21.4874 | 310.6859 | 102.4388 | 0.57535 | -0.095552 | 22.0555 | 0.16608
0.59063 | 204.8774 | 85.996 | 276.2965 | 21.4847 | 310.4427 | 102.4387 | 0.57553 | -0.095616 | 22.0485 | 0.16614
0.59085 | 204.8518 | 86.2528 | 276.0311 | 21.4725 | 310.1731 | 102.4259 | 0.57571 | -0.095743 | 22.0372 | 0.16631
0.59099 | 204.8514 | 86.3428 | 275.941 | 21.4672 | 310.0829 | 102.4257 | 0.57589 | -0.095807 | 22.0302 | 0.16636
0.59121 | 204.876 | 86.0955 | 276.1965 | 21.4634 | 310.3425 | 102.438 | 0.57616 | -0.095902 | 22.0242 | 0.16645
0.59135 | 204.9008 | 86.439 | 275.8613 | 21.4624 | 310.0114 | 102.4504 | 0.57634 | -0.095998 | 22.0216 | 0.16657
0.59157 | 204.9002 | 86.0838 | 276.2163 | 21.4544 | 310.3663 | 102.4501 | 0.57652 | -0.096093 | 22.0146 | 0.16668
0.59171 | 204.925 | 86.1674 | 276.1409 | 21.4533 | 310.2951 | 102.4625 | 0.5767 | -0.096157 | 22.012 | 0.16674
0.59186 | 204.9247 | 86.269 | 276.0392 | 21.448 | 310.1933 | 102.4623 | 0.57688 | -0.096252 | 22.0051 | 0.16685
0.59208 | 204.9744 | 86.0946 | 276.2302 | 21.4485 | 310.3926 | 102.4872 | 0.57715 | -0.096348 | 22.0034 | 0.16694
0.59222 | 204.974 | 86.1746 | 276.1501 | 21.4432 | 310.3124 | 102.487 | 0.57724 | -0.096443 | 21.9999 | 0.16708
0.59237 | 204.9736 | 86.0069 | 276.3176 | 21.4379 | 310.4799 | 102.4868 | 0.57751 | -0.096539 | 21.9895 | 0.16716
0.59251 | 204.9984 | 86.238 | 276.0948 | 21.4369 | 310.2612 | 102.4992 | 0.57769 | -0.096634 | 21.987 | 0.16728
0.59273 | 204.9979 | 85.9871 | 276.3455 | 21.4289 | 310.5118 | 102.4989 | 0.57796 | -0.09673 | 21.9766 | 0.16736
0.59287 | 205.0226 | 86.2856 | 276.0553 | 21.4279 | 310.2257 | 102.5113 | 0.57805 | -0.096794 | 21.9774 | 0.16745
0.59309 | 205.0221 | 86.2523 | 276.0884 | 21.4199 | 310.2588 | 102.5111 | 0.57823 | -0.096889 | 21.9705 | 0.16756
0.59324 | 205.0217 | 86.1171 | 276.2235 | 21.4146 | 310.3938 | 102.5109 | 0.57841 | -0.096953 | 21.9636 | 0.16762
0.59338 | 205.0465 | 86.1831 | 276.1657 | 21.4136 | 310.3402 | 102.5233 | 0.57859 | -0.097048 | 21.961 | 0.16773
0.5936 | 205.0209 | 86.1345 | 276.2058 | 21.4014 | 310.3759 | 102.5104 | 0.57877 | -0.097112 | 21.9498 | 0.16779
0.59374 | 205.0456 | 86.0946 | 276.2539 | 21.4004 | 310.4282 | 102.5228 | 0.57904 | -0.097207 | 21.9438 | 0.16788
0.59396 | 205.0702 | 86.1512 | 276.2055 | 21.3967 | 310.3839 | 102.5351 | 0.57922 | -0.097271 | 21.9412 | 0.16793
0.59403 | 205.0952 | 86.2241 | 276.141 | 21.3983 | 310.3235 | 102.5476 | 0.5794 | -0.097335 | 21.9387 | 0.16799
0.59425 | 205.0946 | 86.1345 | 276.2304 | 21.3903 | 310.4128 | 102.5473 | 0.57958 | -0.09743 | 21.9318 | 0.1681
0.59447 | 205.0941 | 86.166 | 276.1987 | 21.3824 | 310.381 | 102.547 | 0.57985 | -0.097494 | 21.9215 | 0.16814
0.59461 | 205.144 | 85.8967 | 276.4846 | 21.3856 | 310.6753 | 102.572 | 0.58003 | -0.097589 | 21.9233 | 0.16825
0.59483 | 205.1434 | 86.3868 | 275.9943 | 21.3777 | 310.1849 | 102.5717 | 0.58021 | -0.097653 | 21.9164 | 0.16831
0.59497 | 205.1682 | 86.3657 | 276.0237 | 21.3767 | 310.2184 | 102.5841 | 0.58048 | -0.097748 | 21.9104 | 0.16839
0.59512 | 205.1678 | 86.3599 | 276.0294 | 21.3714 | 310.224 | 102.5839 | 0.58057 | -0.097812 | 21.907 | 0.16848
0.59534 | 205.1673 | 86.1953 | 276.1938 | 21.3635 | 310.3884 | 102.5837 | 0.58084 | -0.097939 | 21.8967 | 0.16862
0.59548 | 205.1921 | 86.1135 | 276.2839 | 21.3625 | 310.4825 | 102.596 | 0.58102 | -0.098003 | 21.8941 | 0.16867
0.5957 | 205.1915 | 86.1467 | 276.2505 | 21.3546 | 310.4491 | 102.5958 | 0.58111 | -0.098099 | 21.8907 | 0.16881
0.59584 | 205.2163 | 86.1009 | 276.3045 | 21.3535 | 310.5072 | 102.6081 | 0.58138 | -0.098162 | 21.8847 | 0.16884
0.59599 | 205.1908 | 85.9835 | 276.4134 | 21.3441 | 310.6119 | 102.5954 | 0.58165 | -0.098258 | 21.8702 | 0.16893
0.59621 | 205.2405 | 86.1921 | 276.2214 | 21.3446 | 310.4282 | 102.6203 | 0.58174 | -0.098321 | 21.8753 | 0.16901
0.59635 | 205.2402 | 86.2255 | 276.1879 | 21.3394 | 310.3946 | 102.6201 | 0.58192 | -0.098417 | 21.8685 | 0.16912
0.59642 | 205.24 | 86.3513 | 276.062 | 21.3368 | 310.2687 | 102.62 | 0.58219 | -0.098481 | 21.8583 | 0.16915
0.59664 | 205.2395 | 86.1472 | 276.266 | 21.3289 | 310.4725 | 102.6197 | 0.58237 | -0.098576 | 21.8515 | 0.16927
0.59686 | 205.264 | 86.2623 | 276.159 | 21.3253 | 310.3697 | 102.632 | 0.58255 | -0.09864 | 21.8489 | 0.16932
0.59693 | 205.289 | 86.0707 | 276.359 | 21.3269 | 310.5738 | 102.6445 | 0.58273 | -0.098703 | 21.8465 | 0.16938
0.59715 | 205.2884 | 85.8536 | 276.5759 | 21.319 | 310.7906 | 102.6442 | 0.58291 | -0.098799 | 21.8396 | 0.16949
0.59729 | 205.2881 | 86.0447 | 276.3847 | 21.3138 | 310.5993 | 102.644 | 0.58309 | -0.098894 | 21.8328 | 0.1696
0.59751 | 205.3378 | 86.3432 | 276.1027 | 21.3143 | 310.3257 | 102.6689 | 0.58327 | -0.09899 | 21.8346 | 0.16971
0.59773 | 205.3373 | 86.4277 | 276.0181 | 21.3065 | 310.2409 | 102.6686 | 0.58345 | -0.099053 | 21.8277 | 0.16977
0.59787 | 205.3369 | 86.4637 | 275.9819 | 21.3013 | 310.2048 | 102.6685 | 0.58372 | -0.099117 | 21.8176 | 0.1698
0.59802 | 205.3617 | 86.2578 | 276.1961 | 21.3003 | 310.423 | 102.6808 | 0.5839 | -0.099181 | 21.8151 | 0.16986
0.59816 | 205.3362 | 86.2047 | 276.2407 | 21.2908 | 310.4634 | 102.6681 | 0.58408 | -0.099244 | 21.804 | 0.16991
0.59838 | 205.3357 | 86.3158 | 276.1294 | 21.283 | 310.352 | 102.6678 | 0.58426 | -0.099308 | 21.7972 | 0.16997
0.59845 | 205.3606 | 86.3401 | 276.1134 | 21.2846 | 310.3402 | 102.6803 | 0.58435 | -0.099372 | 21.7981 | 0.17005
0.59867 | 205.3601 | 86.2533 | 276.2001 | 21.2768 | 310.4267 | 102.68 | 0.58471 | -0.099435 | 21.7846 | 0.17006
0.59881 | 205.3597 | 86.3311 | 276.1221 | 21.2716 | 310.3488 | 102.6799 | 0.5849 | -0.099499 | 21.7778 | 0.17011
0.59903 | 205.3592 | 86.4687 | 275.9844 | 21.2638 | 310.2109 | 102.6796 | 0.58508 | -0.099595 | 21.771 | 0.17023
0.59918 | 205.3839 | 86.5195 | 275.9418 | 21.2628 | 310.1725 | 102.692 | 0.58517 | -0.099658 | 21.7719 | 0.17031
0.59932 | 205.3836 | 86.4772 | 275.984 | 21.2576 | 310.2146 | 102.6918 | 0.58544 | -0.099722 | 21.7618 | 0.17034
0.59947 | 205.4083 | 86.6355 | 275.8339 | 21.2566 | 310.0687 | 102.7042 | 0.58571 | -0.099786 | 21.7559 | 0.17037
0.59968 | 205.458 | 86.336 | 276.15 | 21.2571 | 310.393 | 102.729 | 0.58589 | -0.099881 | 21.7577 | 0.17048
0.5999 | 205.4575 | 86.5932 | 275.8926 | 21.2494 | 310.1356 | 102.7288 | 0.58598 | -0.099945 | 21.7543 | 0.17056
0.60005 | 205.4571 | 86.6786 | 275.8071 | 21.2442 | 310.05 | 102.7286 | 0.58625 | -0.10001 | 21.7442 | 0.17059
0.60019 | 205.4568 | 86.5851 | 275.9005 | 21.239 | 310.1433 | 102.7284 | 0.58643 | -0.1001 | 21.7375 | 0.1707
0.60034 | 205.4816 | 86.4897 | 276.0042 | 21.238 | 310.2511 | 102.7408 | 0.58661 | -0.10017 | 21.735 | 0.17076
0.60055 | 205.481 | 86.5874 | 275.9063 | 21.2302 | 310.1531 | 102.7405 | 0.58679 | -0.10026 | 21.7282 | 0.17087
0.6007 | 205.4807 | 86.7429 | 275.7507 | 21.225 | 309.9974 | 102.7403 | 0.58697 | -0.10033 | 21.7215 | 0.17092
0.60091 | 205.4801 | 86.7003 | 275.7931 | 21.2173 | 310.0398 | 102.7401 | 0.58724 | -0.10042 | 21.7114 | 0.17101
0.60106 | 205.5049 | 86.7056 | 275.796 | 21.2163 | 310.0468 | 102.7524 | 0.58742 | -0.10052 | 21.709 | 0.17112
0.6012 | 205.5045 | 86.7703 | 275.7312 | 21.2111 | 309.982 | 102.7523 | 0.5876 | -0.10058 | 21.7023 | 0.17117
0.60135 | 205.5042 | 86.725 | 275.7764 | 21.2059 | 310.0271 | 102.7521 | 0.58778 | -0.10064 | 21.6956 | 0.17123
0.60157 | 205.5288 | 86.6678 | 275.8418 | 21.2023 | 310.0966 | 102.7644 | 0.58787 | -0.10074 | 21.6964 | 0.17137
0.60164 | 205.5537 | 86.4584 | 276.0595 | 21.2039 | 310.3184 | 102.7768 | 0.58814 | -0.1008 | 21.6907 | 0.1714
0.60186 | 205.528 | 86.5271 | 275.9822 | 21.192 | 310.2369 | 102.764 | 0.58841 | -0.10087 | 21.6764 | 0.17142
0.602 | 205.5528 | 86.6584 | 275.8592 | 21.191 | 310.118 | 102.7764 | 0.58859 | -0.10093 | 21.6739 | 0.17148
0.60222 | 205.5774 | 86.5329 | 275.9929 | 21.1875 | 310.2558 | 102.7887 | 0.58868 | -0.101 | 21.6748 | 0.17156
0.60236 | 205.6021 | 86.8518 | 275.6822 | 21.1865 | 309.9493 | 102.8011 | 0.58895 | -0.10109 | 21.669 | 0.17165
0.60251 | 205.6269 | 86.6836 | 275.8587 | 21.1855 | 310.1299 | 102.8135 | 0.58913 | -0.10115 | 21.6666 | 0.1717
0.60273 | 205.6264 | 86.796 | 275.7461 | 21.1778 | 310.0172 | 102.8132 | 0.58931 | -0.10125 | 21.6599 | 0.17181
0.60287 | 205.626 | 86.7191 | 275.8229 | 21.1726 | 310.0939 | 102.813 | 0.58949 | -0.10131 | 21.6532 | 0.17187
0.60309 | 205.6506 | 86.7343 | 275.8159 | 21.1691 | 310.091 | 102.8253 | 0.58976 | -0.10138 | 21.6475 | 0.1719
0.60323 | 205.6251 | 86.8778 | 275.6639 | 21.1598 | 309.9348 | 102.8126 | 0.58994 | -0.10147 | 21.6365 | 0.172
0.60338 | 205.6248 | 86.7178 | 275.8238 | 21.1546 | 310.0946 | 102.8124 | 0.59012 | -0.10154 | 21.6299 | 0.17206
0.60352 | 205.6495 | 86.7411 | 275.8087 | 21.1536 | 310.0837 | 102.8248 | 0.5903 | -0.10163 | 21.6275 | 0.17217
0.60367 | 205.6492 | 86.9897 | 275.56 | 21.1485 | 309.8349 | 102.8246 | 0.59048 | -0.1017 | 21.6208 | 0.17222
0.60389 | 205.6235 | 86.7219 | 275.8193 | 21.1366 | 310.0899 | 102.8118 | 0.59075 | -0.10179 | 21.6066 | 0.17231
0.60403 | 205.6483 | 86.7623 | 275.7871 | 21.1357 | 310.0618 | 102.8241 | 0.59093 | -0.10185 | 21.6042 | 0.17236
0.60417 | 205.6479 | 86.9673 | 275.582 | 21.1305 | 309.8567 | 102.824 | 0.59111 | -0.10192 | 21.5975 | 0.17242
0.60432 | 205.6476 | 86.783 | 275.7662 | 21.1254 | 310.0408 | 102.8238 | 0.5912 | -0.10201 | 21.5942 | 0.17255
0.60454 | 205.6721 | 86.8059 | 275.7515 | 21.1219 | 310.0302 | 102.8361 | 0.59147 | -0.10208 | 21.5885 | 0.17258
0.60468 | 205.722 | 86.639 | 275.935 | 21.1251 | 310.222 | 102.861 | 0.59165 | -0.10214 | 21.5903 | 0.17264
0.60483 | 205.7217 | 86.7933 | 275.7806 | 21.12 | 310.0675 | 102.8608 | 0.59183 | -0.1022 | 21.5837 | 0.17269
0.60497 | 205.7213 | 86.6512 | 275.9226 | 21.1148 | 310.2095 | 102.8607 | 0.59201 | -0.1023 | 21.5771 | 0.1728
0.60519 | 205.7459 | 86.7484 | 275.8336 | 21.1113 | 310.1245 | 102.8729 | 0.59219 | -0.10236 | 21.5746 | 0.17286
0.60533 | 205.7455 | 86.7852 | 275.7966 | 21.1062 | 310.0876 | 102.8728 | 0.59246 | -0.10243 | 21.5647 | 0.17288
0.60548 | 205.7452 | 86.639 | 275.9427 | 21.1011 | 310.2336 | 102.8726 | 0.59264 | -0.10249 | 21.5581 | 0.17294
0.60562 | 205.7448 | 86.6719 | 275.9097 | 21.096 | 310.2005 | 102.8724 | 0.59282 | -0.10259 | 21.5515 | 0.17305
0.60577 | 205.7445 | 86.6489 | 275.9326 | 21.0909 | 310.2233 | 102.8722 | 0.59291 | -0.10265 | 21.5482 | 0.17313
0.60599 | 205.7439 | 86.827 | 275.7543 | 21.0832 | 310.045 | 102.872 | 0.59318 | -0.10271 | 21.5383 | 0.17316
0.60606 | 205.7437 | 86.707 | 275.8742 | 21.0807 | 310.1649 | 102.8719 | 0.59336 | -0.10278 | 21.5317 | 0.17321
0.60628 | 205.7432 | 86.898 | 275.6831 | 21.073 | 309.9736 | 102.8716 | 0.59354 | -0.10287 | 21.5251 | 0.17332
0.60642 | 205.7931 | 86.8949 | 275.7028 | 21.0762 | 310.0016 | 102.8965 | 0.59372 | -0.10294 | 21.5269 | 0.17337
0.60664 | 205.7926 | 86.8126 | 275.7849 | 21.0686 | 310.0837 | 102.8963 | 0.5939 | -0.10303 | 21.5203 | 0.17348
0.60671 | 205.7924 | 86.8086 | 275.7889 | 21.066 | 310.0876 | 102.8962 | 0.59399 | -0.1031 | 21.517 | 0.17356
0.60693 | 205.817 | 86.7537 | 275.852 | 21.0626 | 310.1548 | 102.9085 | 0.59426 | -0.10316 | 21.5114 | 0.17359
0.60707 | 205.8417 | 86.9412 | 275.6727 | 21.0616 | 309.9797 | 102.9209 | 0.59444 | -0.10325 | 21.509 | 0.1737
0.60729 | 205.8663 | 86.7695 | 275.8526 | 21.0581 | 310.1636 | 102.9331 | 0.59463 | -0.10332 | 21.5066 | 0.17375
0.60743 | 205.8659 | 86.8437 | 275.7783 | 21.053 | 310.0893 | 102.933 | 0.5949 | -0.10341 | 21.4968 | 0.17384
0.60758 | 205.8907 | 87.0005 | 275.6297 | 21.0521 | 309.9448 | 102.9453 | 0.59508 | -0.10348 | 21.4944 | 0.17389
0.6078 | 205.8902 | 86.8765 | 275.7536 | 21.0445 | 310.0686 | 102.9451 | 0.59526 | -0.10357 | 21.4879 | 0.174
0.60787 | 205.89 | 86.9052 | 275.7248 | 21.0419 | 310.0398 | 102.945 | 0.59535 | -0.10364 | 21.4846 | 0.17408
0.60809 | 205.8894 | 86.9843 | 275.6455 | 21.0343 | 309.9604 | 102.9447 | 0.59553 | -0.10373 | 21.478 | 0.17419
0.60823 | 205.8891 | 86.9142 | 275.7155 | 21.0293 | 310.0303 | 102.9445 | 0.59571 | -0.1038 | 21.4714 | 0.17424
0.60838 | 205.8887 | 86.7402 | 275.8894 | 21.0242 | 310.2042 | 102.9444 | 0.59598 | -0.10386 | 21.4616 | 0.17427
0.60852 | 205.8884 | 86.9426 | 275.6869 | 21.0191 | 310.0016 | 102.9442 | 0.59616 | -0.10392 | 21.4551 | 0.17432
0.60874 | 205.913 | 86.7101 | 275.9276 | 21.0157 | 310.2464 | 102.9565 | 0.59634 | -0.10399 | 21.4527 | 0.17438
0.60888 | 205.9126 | 86.8014 | 275.8361 | 21.0106 | 310.1549 | 102.9563 | 0.59652 | -0.10408 | 21.4462 | 0.17448
0.60903 | 205.9374 | 86.9507 | 275.6951 | 21.0097 | 310.018 | 102.9687 | 0.5967 | -0.10415 | 21.4439 | 0.17454
0.60917 | 205.9621 | 86.9169 | 275.7371 | 21.0087 | 310.0642 | 102.9811 | 0.59688 | -0.10421 | 21.4415 | 0.17459
0.60932 | 205.9869 | 86.943 | 275.7193 | 21.0078 | 310.0504 | 102.9934 | 0.59697 | -0.10431 | 21.4424 | 0.17473
0.60954 | 205.9863 | 86.85 | 275.8121 | 21.0002 | 310.1432 | 102.9932 | 0.59724 | -0.10437 | 21.4326 | 0.17475
0.60968 | 205.986 | 86.832 | 275.83 | 20.9952 | 310.161 | 102.993 | 0.59742 | -0.10443 | 21.4261 | 0.17481
0.6099 | 206.0608 | 86.8041 | 275.8828 | 21 | 310.2263 | 103.0304 | 0.59769 | -0.10453 | 21.4289 | 0.17489
0.61004 | 206.0604 | 87.0356 | 275.6512 | 20.9949 | 309.9946 | 103.0302 | 0.59778 | -0.10459 | 21.4257 | 0.17497
0.61019 | 206.0852 | 87.1476 | 275.5475 | 20.994 | 309.895 | 103.0426 | 0.59805 | -0.10466 | 21.4201 | 0.17499
0.61033 | 206.0597 | 87.0995 | 275.5871 | 20.9848 | 309.9304 | 103.0299 | 0.59823 | -0.10472 | 21.4094 | 0.17505
0.61048 | 206.0594 | 87.1197 | 275.5668 | 20.9798 | 309.91 | 103.0297 | 0.59832 | -0.10478 | 21.4061 | 0.17513
0.61062 | 206.059 | 87.1453 | 275.541 | 20.9748 | 309.8842 | 103.0295 | 0.59868 | -0.10488 | 21.3932 | 0.17518
0.61077 | 206.0586 | 87.3485 | 275.3377 | 20.9697 | 309.6808 | 103.0293 | 0.59877 | -0.10494 | 21.3899 | 0.17526
0.61098 | 206.0581 | 87.095 | 275.591 | 20.9622 | 309.9341 | 103.0291 | 0.59895 | -0.10504 | 21.3834 | 0.17537
0.61113 | 206.0577 | 86.9669 | 275.719 | 20.9571 | 310.062 | 103.0289 | 0.59913 | -0.1051 | 21.3769 | 0.17542
0.61127 | 206.0574 | 87.0824 | 275.6034 | 20.9521 | 309.9463 | 103.0287 | 0.59931 | -0.1052 | 21.3704 | 0.17553
0.61142 | 206.057 | 87.0199 | 275.6658 | 20.9471 | 310.0086 | 103.0285 | 0.59958 | -0.10526 | 21.3607 | 0.17556
0.61156 | 206.0818 | 87.2744 | 275.4195 | 20.9462 | 309.7665 | 103.0409 | 0.59976 | -0.10536 | 21.3584 | 0.17566
0.61178 | 206.1064 | 87.3063 | 275.3958 | 20.9428 | 309.7469 | 103.0532 | 0.59994 | -0.10545 | 21.3561 | 0.17577
0.61193 | 206.1311 | 87.3535 | 275.3569 | 20.9418 | 309.7121 | 103.0656 | 0.60012 | -0.10551 | 21.3538 | 0.17582
0.61207 | 206.1308 | 87.2047 | 275.5056 | 20.9368 | 309.8607 | 103.0654 | 0.60039 | -0.10561 | 21.3441 | 0.1759
0.61222 | 206.1555 | 87.0676 | 275.6509 | 20.9359 | 310.0102 | 103.0778 | 0.60057 | -0.10567 | 21.3419 | 0.17596
0.61243 | 206.1801 | 87.0649 | 275.6618 | 20.9325 | 310.0252 | 103.0901 | 0.60075 | -0.1058 | 21.3395 | 0.17612
0.61258 | 206.1546 | 86.8036 | 275.9146 | 20.9234 | 310.2737 | 103.0773 | 0.60093 | -0.10586 | 21.3289 | 0.17617
0.61272 | 206.1543 | 86.7596 | 275.9585 | 20.9184 | 310.3175 | 103.0771 | 0.60111 | -0.10596 | 21.3225 | 0.17627
0.61287 | 206.179 | 86.8778 | 275.8485 | 20.9175 | 310.2117 | 103.0895 | 0.6012 | -0.10606 | 21.3234 | 0.17641
0.61309 | 206.1785 | 86.9161 | 275.8101 | 20.91 | 310.1731 | 103.0892 | 0.60147 | -0.10615 | 21.3137 | 0.17649
0.61316 | 206.1783 | 86.9825 | 275.7436 | 20.9075 | 310.1067 | 103.0892 | 0.60165 | -0.10622 | 21.3073 | 0.17654
0.6133 | 206.178 | 87.157 | 275.569 | 20.9025 | 309.932 | 103.089 | 0.60183 | -0.10631 | 21.3009 | 0.17664
0.61352 | 206.2025 | 86.8693 | 275.8649 | 20.8991 | 310.232 | 103.1013 | 0.60201 | -0.10641 | 21.2986 | 0.17675
0.61366 | 206.1771 | 86.9147 | 275.811 | 20.89 | 310.1738 | 103.0885 | 0.60219 | -0.10647 | 21.288 | 0.1768
0.61388 | 206.2016 | 87.2151 | 275.5188 | 20.8866 | 309.8857 | 103.1008 | 0.60237 | -0.1066 | 21.2857 | 0.17696
0.61395 | 206.2015 | 87.2039 | 275.5299 | 20.8841 | 309.8968 | 103.1007 | 0.60264 | -0.10666 | 21.2761 | 0.17699
0.61417 | 206.2009 | 87.2879 | 275.4457 | 20.8766 | 309.8126 | 103.1005 | 0.60282 | -0.10679 | 21.2696 | 0.17715
0.61432 | 206.2257 | 87.0608 | 275.6811 | 20.8757 | 310.052 | 103.1128 | 0.603 | -0.10685 | 21.2674 | 0.1772
0.61453 | 206.2503 | 87.3621 | 275.388 | 20.8724 | 309.763 | 103.1251 | 0.60318 | -0.10698 | 21.2651 | 0.17736
0.61468 | 206.275 | 87.171 | 275.5873 | 20.8715 | 309.9665 | 103.1375 | 0.60336 | -0.10711 | 21.2629 | 0.17752
0.61482 | 206.2747 | 87.1714 | 275.5868 | 20.8665 | 309.9659 | 103.1373 | 0.60363 | -0.1072 | 21.2533 | 0.17759
0.61497 | 206.2743 | 87.0186 | 275.7395 | 20.8615 | 310.1186 | 103.1372 | 0.60381 | -0.1073 | 21.2469 | 0.1777
0.61511 | 206.2739 | 87.2344 | 275.5236 | 20.8565 | 309.9026 | 103.137 | 0.6039 | -0.10739 | 21.2437 | 0.17783
0.61526 | 206.2987 | 87.2029 | 275.5633 | 20.8557 | 309.9465 | 103.1494 | 0.60417 | -0.10752 | 21.2383 | 0.17796
0.6154 | 206.2983 | 87.2321 | 275.534 | 20.8507 | 309.9171 | 103.1492 | 0.60436 | -0.10758 | 21.2319 | 0.17801
0.61562 | 206.2727 | 87.0676 | 275.69 | 20.8392 | 310.0687 | 103.1363 | 0.60463 | -0.10771 | 21.2181 | 0.17815
0.61577 | 206.2974 | 87.2119 | 275.5539 | 20.8383 | 309.9368 | 103.1487 | 0.60472 | -0.10781 | 21.2191 | 0.17828
0.61591 | 206.3222 | 87.2856 | 275.4885 | 20.8374 | 309.8755 | 103.1611 | 0.6049 | -0.1079 | 21.2168 | 0.17838
0.61606 | 206.2967 | 87.4052 | 275.3604 | 20.8284 | 309.7432 | 103.1484 | 0.60508 | -0.108 | 21.2063 | 0.17849
0.6162 | 206.3215 | 87.2218 | 275.552 | 20.8275 | 309.9389 | 103.1607 | 0.60526 | -0.10809 | 21.2041 | 0.17859
0.61642 | 206.3712 | 87.1872 | 275.6032 | 20.8282 | 309.9984 | 103.1856 | 0.60553 | -0.10819 | 21.2028 | 0.17867
0.61656 | 206.3457 | 87.2986 | 275.4833 | 20.8192 | 309.8743 | 103.1729 | 0.60571 | -0.10828 | 21.1923 | 0.17877
0.61678 | 206.4205 | 87.5271 | 275.2797 | 20.824 | 309.6832 | 103.2103 | 0.60589 | -0.10838 | 21.1984 | 0.17888
0.61692 | 206.4202 | 87.4439 | 275.3628 | 20.819 | 309.7662 | 103.2101 | 0.60607 | -0.10844 | 21.192 | 0.17893
0.61707 | 206.4198 | 87.2645 | 275.5421 | 20.8141 | 309.9454 | 103.2099 | 0.60634 | -0.10857 | 21.1825 | 0.17906
0.61729 | 206.4193 | 87.0469 | 275.7595 | 20.8067 | 310.1627 | 103.2096 | 0.60652 | -0.10867 | 21.1761 | 0.17916
0.61736 | 206.4442 | 87.0518 | 275.7629 | 20.8083 | 310.1703 | 103.2221 | 0.6067 | -0.10873 | 21.1739 | 0.17922
0.61758 | 206.4185 | 87.1085 | 275.6977 | 20.7968 | 310.1008 | 103.2093 | 0.60688 | -0.10883 | 21.1634 | 0.17932
0.61772 | 206.4433 | 87.3477 | 275.4667 | 20.7959 | 309.8739 | 103.2216 | 0.60697 | -0.10892 | 21.1644 | 0.17945
0.61794 | 206.4428 | 87.3194 | 275.4949 | 20.7885 | 309.902 | 103.2214 | 0.60724 | -0.10902 | 21.1548 | 0.17953
0.61801 | 206.4426 | 87.2438 | 275.5704 | 20.786 | 309.9775 | 103.2213 | 0.60742 | -0.10908 | 21.1485 | 0.17958
0.61823 | 206.442 | 87.3769 | 275.4371 | 20.7786 | 309.8441 | 103.221 | 0.60769 | -0.10918 | 21.139 | 0.17966
0.61837 | 206.4668 | 87.3117 | 275.5106 | 20.7778 | 309.9217 | 103.2334 | 0.60778 | -0.10924 | 21.14 | 0.17973
0.61852 | 206.4916 | 87.3351 | 275.4954 | 20.7769 | 309.9107 | 103.2458 | 0.60805 | -0.10933 | 21.1347 | 0.17981
0.61866 | 206.4912 | 87.3849 | 275.4455 | 20.772 | 309.8607 | 103.2456 | 0.60823 | -0.1094 | 21.1283 | 0.17986
0.61888 | 206.4907 | 87.3018 | 275.5284 | 20.7646 | 309.9435 | 103.2453 | 0.60841 | -0.10949 | 21.122 | 0.17997
0.61895 | 206.4905 | 87.4462 | 275.384 | 20.7621 | 309.799 | 103.2452 | 0.60859 | -0.10959 | 21.1157 | 0.18007
0.61917 | 206.5402 | 87.2487 | 275.598 | 20.7629 | 310.0214 | 103.2701 | 0.60877 | -0.10965 | 21.1176 | 0.18012
0.61939 | 206.5396 | 87.403 | 275.4435 | 20.7555 | 309.8668 | 103.2698 | 0.60895 | -0.10975 | 21.1113 | 0.18023
0.61953 | 206.5644 | 87.3792 | 275.4756 | 20.7547 | 309.903 | 103.2822 | 0.60913 | -0.10984 | 21.1091 | 0.18033
0.61968 | 206.564 | 87.4479 | 275.4068 | 20.7497 | 309.8341 | 103.282 | 0.60949 | -0.10994 | 21.0966 | 0.18038
0.61982 | 206.5888 | 87.4772 | 275.3857 | 20.7489 | 309.8172 | 103.2944 | 0.60958 | -0.11003 | 21.0975 | 0.18051
0.62004 | 206.6134 | 87.4246 | 275.4465 | 20.7456 | 309.8821 | 103.3067 | 0.60994 | -0.11013 | 21.0891 | 0.18056
0.62018 | 206.613 | 87.3755 | 275.4955 | 20.7407 | 309.931 | 103.3065 | 0.60994 | -0.11019 | 21.089 | 0.18066
0.62026 | 206.5877 | 87.3073 | 275.5553 | 20.7342 | 309.9866 | 103.2939 | 0.61012 | -0.11026 | 21.0786 | 0.18071
0.62047 | 206.5872 | 87.3032 | 275.5592 | 20.7268 | 309.9904 | 103.2936 | 0.61039 | -0.11035 | 21.0692 | 0.18079
0.62069 | 206.6369 | 87.4138 | 275.4652 | 20.7276 | 309.9046 | 103.3184 | 0.61057 | -0.11042 | 21.0711 | 0.18084
0.62084 | 206.6114 | 87.5293 | 275.3412 | 20.7186 | 309.7764 | 103.3057 | 0.61075 | -0.11051 | 21.0608 | 0.18094
0.62098 | 206.611 | 87.6957 | 275.1746 | 20.7137 | 309.6098 | 103.3055 | 0.61093 | -0.11058 | 21.0545 | 0.181
0.6212 | 206.6105 | 87.4385 | 275.4317 | 20.7064 | 309.8667 | 103.3052 | 0.61111 | -0.11064 | 21.0482 | 0.18105
0.62134 | 206.6352 | 87.3931 | 275.4853 | 20.7056 | 309.9245 | 103.3176 | 0.61129 | -0.1107 | 21.046 | 0.1811
0.62149 | 206.66 | 87.309 | 275.5777 | 20.7047 | 310.021 | 103.33 | 0.61156 | -0.1108 | 21.0408 | 0.18117
0.62163 | 206.6848 | 87.5765 | 275.3184 | 20.7039 | 309.7659 | 103.3424 | 0.61174 | -0.11086 | 21.0386 | 0.18122
0.62178 | 206.7095 | 87.4772 | 275.426 | 20.703 | 309.8776 | 103.3548 | 0.61192 | -0.11096 | 21.0365 | 0.18133
0.622 | 206.7341 | 87.7933 | 275.1181 | 20.6998 | 309.5737 | 103.367 | 0.6121 | -0.11105 | 21.0343 | 0.18143
0.62214 | 206.7337 | 87.6921 | 275.2191 | 20.6949 | 309.6748 | 103.3669 | 0.61237 | -0.11112 | 21.025 | 0.18145
0.62236 | 206.7583 | 87.6111 | 275.3083 | 20.6916 | 309.7681 | 103.3792 | 0.61255 | -0.11118 | 21.0228 | 0.1815
0.6225 | 206.7579 | 87.5712 | 275.3481 | 20.6867 | 309.8078 | 103.379 | 0.61273 | -0.11128 | 21.0165 | 0.18161
0.62272 | 206.7825 | 87.6859 | 275.2416 | 20.6834 | 309.7054 | 103.3913 | 0.61291 | -0.11134 | 21.0144 | 0.18166
0.62279 | 206.7823 | 87.7146 | 275.2128 | 20.681 | 309.6766 | 103.3912 | 0.61309 | -0.1114 | 21.0082 | 0.18171
0.62301 | 206.7818 | 87.8423 | 275.085 | 20.6737 | 309.5486 | 103.3909 | 0.61336 | -0.11147 | 20.9988 | 0.18173
0.62315 | 206.7814 | 87.7429 | 275.1842 | 20.6688 | 309.6478 | 103.3907 | 0.61345 | -0.11156 | 20.9957 | 0.18186
0.6233 | 206.7811 | 87.7447 | 275.1823 | 20.664 | 309.6458 | 103.3905 | 0.61363 | -0.11163 | 20.9895 | 0.18191
0.62344 | 206.7807 | 87.6003 | 275.3266 | 20.6591 | 309.7901 | 103.3904 | 0.61381 | -0.11172 | 20.9832 | 0.18201
0.62359 | 206.8055 | 87.5546 | 275.3806 | 20.6583 | 309.8481 | 103.4027 | 0.614 | -0.11179 | 20.9811 | 0.18206
0.62388 | 206.855 | 87.6449 | 275.3068 | 20.6566 | 309.7826 | 103.4275 | 0.61436 | -0.11188 | 20.9769 | 0.18211
0.62402 | 206.8546 | 87.7181 | 275.2334 | 20.6518 | 309.7092 | 103.4273 | 0.61445 | -0.11198 | 20.9737 | 0.18224
0.62417 | 206.8543 | 87.8094 | 275.142 | 20.6469 | 309.6177 | 103.4271 | 0.61463 | -0.11207 | 20.9675 | 0.18234
0.62431 | 206.879 | 87.9322 | 275.0275 | 20.6461 | 309.5073 | 103.4395 | 0.61481 | -0.11217 | 20.9654 | 0.18244
0.62446 | 206.9038 | 87.8935 | 275.0744 | 20.6453 | 309.5584 | 103.4519 | 0.61499 | -0.11226 | 20.9633 | 0.18255
0.62468 | 206.9032 | 87.9587 | 275.009 | 20.638 | 309.4929 | 103.4516 | 0.61526 | -0.11236 | 20.954 | 0.18262
0.62482 | 206.928 | 87.9471 | 275.0289 | 20.6372 | 309.5169 | 103.464 | 0.61544 | -0.11245 | 20.9519 | 0.18272
0.62504 | 206.9275 | 88.0131 | 274.9627 | 20.6299 | 309.4506 | 103.4637 | 0.61562 | -0.11255 | 20.9457 | 0.18282
0.62518 | 206.9522 | 87.9726 | 275.0115 | 20.6291 | 309.5035 | 103.4761 | 0.6158 | -0.11261 | 20.9435 | 0.18287
0.62533 | 206.9518 | 87.9025 | 275.0814 | 20.6243 | 309.5734 | 103.4759 | 0.61598 | -0.11271 | 20.9374 | 0.18297
0.62547 | 206.9264 | 87.849 | 275.1265 | 20.6154 | 309.6142 | 103.4632 | 0.61625 | -0.1128 | 20.924 | 0.18305
0.62569 | 206.9509 | 87.8392 | 275.1444 | 20.6122 | 309.6363 | 103.4755 | 0.61634 | -0.11287 | 20.925 | 0.18313
0.62584 | 206.9506 | 87.7106 | 275.2729 | 20.6074 | 309.7647 | 103.4753 | 0.61661 | -0.11296 | 20.9157 | 0.1832
0.62598 | 206.9502 | 87.7375 | 275.2459 | 20.6025 | 309.7376 | 103.4751 | 0.61679 | -0.11306 | 20.9096 | 0.1833
0.6262 | 206.9748 | 87.7803 | 275.2113 | 20.5993 | 309.7071 | 103.4874 | 0.61697 | -0.11315 | 20.9075 | 0.1834
0.62634 | 206.9744 | 87.8769 | 275.1146 | 20.5945 | 309.6103 | 103.4872 | 0.61724 | -0.11325 | 20.8982 | 0.18348
0.62649 | 206.9741 | 87.8597 | 275.1317 | 20.5897 | 309.6273 | 103.487 | 0.61742 | -0.11334 | 20.8921 | 0.18358
0.62663 | 207.0239 | 87.778 | 275.23 | 20.5929 | 309.734 | 103.512 | 0.6176 | -0.11344 | 20.8941 | 0.18368
0.62685 | 207.0485 | 87.7843 | 275.2319 | 20.5896 | 309.74 | 103.5243 | 0.61778 | -0.11354 | 20.8919 | 0.18378
0.62699 | 207.0733 | 87.733 | 275.2914 | 20.5888 | 309.8036 | 103.5366 | 0.61805 | -0.11363 | 20.8868 | 0.18385
0.62714 | 207.098 | 87.8126 | 275.2201 | 20.588 | 309.7364 | 103.549 | 0.61823 | -0.11373 | 20.8847 | 0.18396
0.62736 | 207.0975 | 87.6903 | 275.3422 | 20.5808 | 309.8584 | 103.5487 | 0.61841 | -0.11382 | 20.8786 | 0.18406
0.6275 | 207.0971 | 87.7379 | 275.2945 | 20.576 | 309.8107 | 103.5486 | 0.61859 | -0.11392 | 20.8724 | 0.18416
0.62772 | 207.1217 | 87.8607 | 275.1799 | 20.5728 | 309.7002 | 103.5609 | 0.61886 | -0.11401 | 20.8673 | 0.18423
0.62786 | 207.1213 | 87.6926 | 275.3478 | 20.568 | 309.8681 | 103.5607 | 0.61904 | -0.11411 | 20.8611 | 0.18433
0.62801 | 207.121 | 87.8539 | 275.1864 | 20.5632 | 309.7066 | 103.5605 | 0.61922 | -0.11417 | 20.855 | 0.18438
0.62823 | 207.1204 | 87.6561 | 275.384 | 20.556 | 309.9041 | 103.5602 | 0.6194 | -0.1143 | 20.8489 | 0.18453
0.62837 | 207.1201 | 87.8243 | 275.2157 | 20.5512 | 309.7357 | 103.56 | 0.61949 | -0.11436 | 20.8458 | 0.18461
0.62852 | 207.1197 | 88.1373 | 274.9026 | 20.5464 | 309.4226 | 103.5599 | 0.61976 | -0.11446 | 20.8366 | 0.18468
0.62866 | 207.1194 | 88.1943 | 274.8455 | 20.5416 | 309.3654 | 103.5597 | 0.62003 | -0.11455 | 20.8275 | 0.18476
0.62888 | 207.1188 | 88.1044 | 274.9352 | 20.5344 | 309.455 | 103.5594 | 0.62021 | -0.11465 | 20.8213 | 0.18486
0.62902 | 207.1436 | 88.0788 | 274.9691 | 20.5336 | 309.493 | 103.5718 | 0.62039 | -0.11475 | 20.8193 | 0.18496
0.62917 | 207.1683 | 87.9843 | 275.0718 | 20.5328 | 309.5999 | 103.5842 | 0.62057 | -0.11481 | 20.8172 | 0.18501
0.62931 | 207.2182 | 87.9403 | 275.1324 | 20.536 | 309.6688 | 103.6091 | 0.62084 | -0.1149 | 20.8162 | 0.18508
0.62953 | 207.1925 | 87.6836 | 275.3806 | 20.5248 | 309.9127 | 103.5963 | 0.62093 | -0.115 | 20.809 | 0.18521
0.62975 | 207.2171 | 87.8912 | 275.1812 | 20.5217 | 309.7174 | 103.6086 | 0.62111 | -0.1151 | 20.807 | 0.18531
0.62989 | 207.2168 | 88.0532 | 275.0191 | 20.5169 | 309.5552 | 103.6084 | 0.62129 | -0.11516 | 20.8009 | 0.18535
0.63004 | 207.2164 | 87.876 | 275.1961 | 20.5121 | 309.7322 | 103.6082 | 0.62156 | -0.11525 | 20.7918 | 0.18543
0.63018 | 207.2411 | 87.8077 | 275.2727 | 20.5113 | 309.8129 | 103.6206 | 0.62174 | -0.11532 | 20.7897 | 0.18548
0.63033 | 207.2659 | 87.8104 | 275.2782 | 20.5105 | 309.8225 | 103.6329 | 0.62192 | -0.11538 | 20.7877 | 0.18552
0.63047 | 207.2655 | 87.9817 | 275.1068 | 20.5058 | 309.6511 | 103.6328 | 0.6221 | -0.11545 | 20.7816 | 0.18557
0.63069 | 207.265 | 88.0563 | 275.032 | 20.4986 | 309.5762 | 103.6325 | 0.62228 | -0.11551 | 20.7755 | 0.18562
0.63091 | 207.2896 | 88.0361 | 275.0604 | 20.4954 | 309.6087 | 103.6448 | 0.62255 | -0.11557 | 20.7704 | 0.18564
0.63098 | 207.3145 | 88.0063 | 275.0985 | 20.497 | 309.651 | 103.6573 | 0.62273 | -0.11567 | 20.7684 | 0.18574
0.6312 | 207.314 | 88.1849 | 274.9198 | 20.4899 | 309.4721 | 103.657 | 0.62291 | -0.11576 | 20.7623 | 0.18584
0.63134 | 207.3136 | 88.0419 | 275.0626 | 20.4851 | 309.6149 | 103.6568 | 0.62309 | -0.11583 | 20.7563 | 0.18589
0.63156 | 207.3382 | 87.8566 | 276.2561 | 20.482 | 310.8125 | 103.6691 | 0.62327 | -0.11592 | 20.7542 | 0.18599
0.6317 | 207.3378 | 87.9888 | 275.1238 | 20.4772 | 309.6801 | 103.6689 | 0.62355 | -0.11599 | 20.7451 | 0.18601
0.63185 | 207.3877 | 87.8657 | 275.2635 | 20.4804 | 309.8281 | 103.6938 | 0.62373 | -0.11608 | 20.7471 | 0.18611
0.63207 | 207.4122 | 87.9196 | 275.2178 | 20.4773 | 309.7865 | 103.7061 | 0.62391 | -0.11615 | 20.7451 | 0.18616
0.63228 | 207.4117 | 88.0086 | 275.1286 | 20.4701 | 309.6973 | 103.7059 | 0.62409 | -0.11621 | 20.739 | 0.18621
0.63243 | 207.4365 | 87.9259 | 275.2196 | 20.4694 | 309.7923 | 103.7182 | 0.62436 | -0.11631 | 20.734 | 0.18628
0.63257 | 207.4361 | 87.8503 | 275.2951 | 20.4646 | 309.8677 | 103.718 | 0.62454 | -0.11637 | 20.728 | 0.18633
0.63279 | 207.4858 | 87.9919 | 275.17 | 20.4655 | 309.751 | 103.7429 | 0.62472 | -0.1165 | 20.7299 | 0.18648
0.63293 | 207.4603 | 87.7757 | 275.3777 | 20.4567 | 309.9545 | 103.7302 | 0.6249 | -0.11656 | 20.7199 | 0.18653
0.63308 | 207.4599 | 87.8872 | 275.2661 | 20.452 | 309.8428 | 103.73 | 0.62517 | -0.11662 | 20.7109 | 0.18655
0.63337 | 207.4843 | 88.0644 | 275.097 | 20.4465 | 309.6778 | 103.7422 | 0.62535 | -0.11672 | 20.7088 | 0.18665
0.63344 | 207.5093 | 87.7996 | 275.3702 | 20.4481 | 309.955 | 103.7546 | 0.62553 | -0.11681 | 20.7068 | 0.18675
0.63366 | 207.4836 | 87.8167 | 275.3445 | 20.437 | 309.9251 | 103.7418 | 0.6258 | -0.11691 | 20.6938 | 0.18682
0.6338 | 207.5084 | 87.88 | 275.2895 | 20.4363 | 309.8742 | 103.7542 | 0.62598 | -0.11697 | 20.6918 | 0.18687
0.63402 | 207.5078 | 87.9021 | 275.2672 | 20.4292 | 309.8518 | 103.7539 | 0.62616 | -0.11707 | 20.6857 | 0.18696
0.63417 | 207.5326 | 87.9852 | 275.1923 | 20.4284 | 309.7811 | 103.7663 | 0.62634 | -0.11716 | 20.6837 | 0.18706
0.63431 | 207.5322 | 87.7892 | 275.3882 | 20.4237 | 309.9769 | 103.7661 | 0.62652 | -0.11723 | 20.6777 | 0.18711
0.63453 | 207.5317 | 87.9421 | 275.2351 | 20.4166 | 309.8237 | 103.7658 | 0.62679 | -0.11736 | 20.6687 | 0.18723
0.63475 | 207.5563 | 88.1984 | 274.987 | 20.4135 | 309.5797 | 103.7781 | 0.62697 | -0.11745 | 20.6667 | 0.18733
0.63489 | 207.581 | 88.1862 | 275.0075 | 20.4127 | 309.6043 | 103.7905 | 0.62706 | -0.11755 | 20.6677 | 0.18746
0.63511 | 207.6056 | 88.2789 | 274.923 | 20.4096 | 309.5239 | 103.8028 | 0.62733 | -0.11764 | 20.6627 | 0.18753
0.63525 | 207.6303 | 88.1854 | 275.0247 | 20.4089 | 309.6298 | 103.8152 | 0.6276 | -0.11777 | 20.6577 | 0.18765
0.6354 | 207.63 | 88.0392 | 275.1708 | 20.4041 | 309.7758 | 103.815 | 0.62778 | -0.11786 | 20.6518 | 0.18775
0.63554 | 207.6296 | 88.059 | 275.1509 | 20.3994 | 309.7558 | 103.8148 | 0.62787 | -0.11796 | 20.6487 | 0.18787
0.63576 | 207.604 | 88.0505 | 275.1508 | 20.3884 | 309.7515 | 103.802 | 0.62814 | -0.11812 | 20.6358 | 0.18805
0.6359 | 207.6036 | 88.0212 | 275.18 | 20.3837 | 309.7806 | 103.8018 | 0.62823 | -0.11821 | 20.6328 | 0.18817
0.63612 | 207.6031 | 88.1867 | 275.0143 | 20.3767 | 309.6148 | 103.8015 | 0.62859 | -0.11837 | 20.6208 | 0.18832
0.63627 | 207.6278 | 88.2343 | 274.975 | 20.3759 | 309.5796 | 103.8139 | 0.62877 | -0.11847 | 20.6189 | 0.18841
0.63648 | 207.6273 | 88.2092 | 274.9999 | 20.3689 | 309.6044 | 103.8136 | 0.62895 | -0.1186 | 20.6129 | 0.18856
0.63663 | 207.6269 | 88.0586 | 275.1504 | 20.3642 | 309.7549 | 103.8135 | 0.62913 | -0.11869 | 20.6069 | 0.18866
0.63677 | 207.6516 | 88.1021 | 275.1151 | 20.3634 | 309.7237 | 103.8258 | 0.62931 | -0.11879 | 20.6049 | 0.18876
0.63699 | 207.6762 | 88.0352 | 275.1902 | 20.3604 | 309.8029 | 103.8381 | 0.62958 | -0.11888 | 20.6 | 0.18883
0.63714 | 207.701 | 88.0374 | 275.1963 | 20.3596 | 309.8131 | 103.8505 | 0.62976 | -0.11898 | 20.598 | 0.18893
0.63735 | 207.7004 | 88.1484 | 275.0851 | 20.3526 | 309.7018 | 103.8502 | 0.63003 | -0.11911 | 20.5891 | 0.18905
0.6375 | 207.7252 | 88.2865 | 274.9552 | 20.3518 | 309.5761 | 103.8626 | 0.63012 | -0.11917 | 20.5901 | 0.18912
0.63772 | 207.7497 | 88.1313 | 275.1186 | 20.3488 | 309.7436 | 103.8749 | 0.63039 | -0.1193 | 20.5852 | 0.18924
0.63786 | 207.7745 | 88.2263 | 275.0319 | 20.348 | 309.6609 | 103.8872 | 0.63057 | -0.11939 | 20.5832 | 0.18934
0.63801 | 207.7741 | 88.0612 | 275.1968 | 20.3433 | 309.8259 | 103.8871 | 0.63075 | -0.11949 | 20.5773 | 0.18944
0.63822 | 207.7736 | 87.9974 | 275.2605 | 20.3363 | 309.8894 | 103.8868 | 0.63093 | -0.11962 | 20.5713 | 0.18958
0.63837 | 207.7481 | 88.0383 | 275.2111 | 20.3277 | 309.8358 | 103.8741 | 0.6312 | -0.11971 | 20.5585 | 0.18966
0.63859 | 207.7727 | 87.9726 | 275.285 | 20.3246 | 309.9137 | 103.8863 | 0.63138 | -0.11981 | 20.5565 | 0.18975
0.63873 | 207.7723 | 88.184 | 276.0734 | 20.32 | 310.7022 | 103.8862 | 0.63156 | -0.1199 | 20.5506 | 0.18985
0.63895 | 207.7718 | 88.1651 | 275.0922 | 20.313 | 309.7208 | 103.8859 | 0.63183 | -0.11997 | 20.5417 | 0.18987
0.63909 | 207.7965 | 88.2496 | 275.0159 | 20.3123 | 309.6487 | 103.8983 | 0.63192 | -0.12006 | 20.5427 | 0.18999
0.63924 | 207.8213 | 88.1678 | 275.106 | 20.3115 | 309.7428 | 103.9106 | 0.6321 | -0.12016 | 20.5407 | 0.19009
0.63945 | 207.8207 | 88.1934 | 275.0802 | 20.3045 | 309.717 | 103.9104 | 0.63237 | -0.12025 | 20.5319 | 0.19016
0.6396 | 207.8455 | 88.2402 | 275.0416 | 20.3038 | 309.6825 | 103.9227 | 0.63255 | -0.12035 | 20.5299 | 0.19026
0.63982 | 207.8701 | 88.175 | 275.115 | 20.3007 | 309.76 | 103.935 | 0.63273 | -0.12044 | 20.528 | 0.19035
0.64003 | 207.8695 | 88.0352 | 275.2546 | 20.2938 | 309.8996 | 103.9348 | 0.63291 | -0.12054 | 20.522 | 0.19045
0.64018 | 207.9194 | 88.0234 | 275.2831 | 20.297 | 309.9363 | 103.9597 | 0.63319 | -0.12063 | 20.5212 | 0.19052
0.6404 | 207.9188 | 88.1737 | 275.1326 | 20.29 | 309.7857 | 103.9594 | 0.63337 | -0.12073 | 20.5152 | 0.19062
0.64061 | 207.9183 | 88.215 | 275.0911 | 20.283 | 309.7441 | 103.9591 | 0.63364 | -0.12086 | 20.5064 | 0.19074
0.64076 | 207.943 | 88.1453 | 275.169 | 20.2823 | 309.8262 | 103.9715 | 0.63373 | -0.12092 | 20.5074 | 0.19081
0.6409 | 207.9427 | 88.2208 | 275.0934 | 20.2777 | 309.7505 | 103.9713 | 0.634 | -0.12102 | 20.4986 | 0.19088
0.64112 | 207.9673 | 88.3239 | 274.9985 | 20.2746 | 309.6597 | 103.9836 | 0.63418 | -0.12111 | 20.4966 | 0.19097
0.64127 | 207.9669 | 88.2115 | 275.1108 | 20.27 | 309.7719 | 103.9834 | 0.63436 | -0.12117 | 20.4908 | 0.19102
0.64148 | 207.9664 | 88.1683 | 275.1538 | 20.263 | 309.8149 | 103.9832 | 0.63463 | -0.12127 | 20.4819 | 0.19109
0.64163 | 207.966 | 88.1363 | 275.1857 | 20.2584 | 309.8467 | 103.983 | 0.63481 | -0.12133 | 20.4761 | 0.19114
0.64185 | 207.9906 | 88.2996 | 275.0306 | 20.2554 | 309.6957 | 103.9953 | 0.63499 | -0.12143 | 20.4741 | 0.19123
0.64199 | 207.9902 | 88.0609 | 275.2692 | 20.2507 | 309.9342 | 103.9951 | 0.63517 | -0.12153 | 20.4683 | 0.19133
0.64214 | 207.9898 | 87.961 | 275.3689 | 20.2461 | 310.0339 | 103.9949 | 0.63535 | -0.12159 | 20.4624 | 0.19137
0.64235 | 208.0144 | 88.0509 | 275.2872 | 20.2431 | 309.9563 | 104.0072 | 0.63562 | -0.12172 | 20.4576 | 0.19149
0.6425 | 208.014 | 87.9749 | 275.3631 | 20.2385 | 310.0321 | 104.007 | 0.6358 | -0.12178 | 20.4517 | 0.19154
0.64271 | 208.0386 | 88.0266 | 275.3196 | 20.2354 | 309.9927 | 104.0193 | 0.63598 | -0.12191 | 20.4498 | 0.19168
0.64286 | 208.0634 | 87.925 | 275.4295 | 20.2347 | 310.1067 | 104.0317 | 0.63616 | -0.122 | 20.4479 | 0.19178
0.64308 | 208.0628 | 87.733 | 275.6213 | 20.2278 | 310.2984 | 104.0314 | 0.63643 | -0.1221 | 20.4391 | 0.19185
0.64329 | 208.0874 | 87.8953 | 275.4672 | 20.2248 | 310.1484 | 104.0437 | 0.63661 | -0.12219 | 20.4372 | 0.19194
0.64344 | 208.087 | 88.1048 | 275.2575 | 20.2202 | 309.9387 | 104.0435 | 0.63679 | -0.12226 | 20.4314 | 0.19199
0.64366 | 208.0865 | 88.1251 | 275.2371 | 20.2133 | 309.9181 | 104.0432 | 0.63697 | -0.12238 | 20.4255 | 0.19214
0.6438 | 208.0861 | 88.0378 | 275.3242 | 20.2087 | 310.0053 | 104.0431 | 0.63715 | -0.12248 | 20.4197 | 0.19223
0.64402 | 208.1107 | 87.929 | 275.4412 | 20.2057 | 310.1263 | 104.0553 | 0.63742 | -0.12258 | 20.4148 | 0.1923
0.64416 | 208.1103 | 87.9426 | 275.4275 | 20.2011 | 310.1126 | 104.0552 | 0.6376 | -0.12267 | 20.409 | 0.1924
0.64438 | 208.1098 | 88.1489 | 275.221 | 20.1942 | 309.906 | 104.0549 | 0.63778 | -0.12277 | 20.4032 | 0.19249
0.64453 | 208.1094 | 88.2308 | 275.139 | 20.1896 | 309.8239 | 104.0547 | 0.63796 | -0.12286 | 20.3974 | 0.19259
0.64474 | 208.134 | 88.1246 | 275.2534 | 20.1866 | 309.9424 | 104.067 | 0.63814 | -0.12296 | 20.3954 | 0.19268
0.64489 | 208.1587 | 88.2204 | 275.1658 | 20.1859 | 309.859 | 104.0794 | 0.63823 | -0.12305 | 20.3964 | 0.1928
0.64503 | 208.1333 | 88.0878 | 275.29 | 20.1774 | 309.9788 | 104.0666 | 0.6385 | -0.12315 | 20.3838 | 0.19287
0.64525 | 208.1578 | 88.0693 | 275.3166 | 20.1744 | 310.0096 | 104.0789 | 0.63868 | -0.12328 | 20.3819 | 0.19302
0.64547 | 208.2075 | 88.1588 | 275.2437 | 20.1753 | 309.945 | 104.1038 | 0.63895 | -0.12337 | 20.3811 | 0.19308
0.64568 | 208.2321 | 88.2164 | 275.1943 | 20.1723 | 309.8996 | 104.116 | 0.63913 | -0.1235 | 20.3792 | 0.19323
0.64583 | 208.2066 | 88.1867 | 275.2155 | 20.1639 | 309.9166 | 104.1033 | 0.63931 | -0.12359 | 20.3694 | 0.19332
0.64597 | 208.2062 | 88.2366 | 275.1655 | 20.1593 | 309.8665 | 104.1031 | 0.63949 | -0.12369 | 20.3636 | 0.19342
0.64612 | 208.231 | 88.2442 | 275.1661 | 20.1586 | 309.8713 | 104.1155 | 0.63967 | -0.12379 | 20.3618 | 0.19351
0.64634 | 208.2304 | 88.3144 | 275.0957 | 20.1517 | 309.8008 | 104.1152 | 0.63994 | -0.12388 | 20.3531 | 0.19358
0.64655 | 208.2299 | 88.224 | 275.186 | 20.1449 | 309.891 | 104.115 | 0.64012 | -0.12398 | 20.3473 | 0.19368
0.6467 | 208.2295 | 88.3207 | 275.0891 | 20.1403 | 309.7941 | 104.1148 | 0.6403 | -0.12407 | 20.3415 | 0.19377
0.64692 | 208.229 | 88.2043 | 275.2054 | 20.1334 | 309.9102 | 104.1145 | 0.64048 | -0.12417 | 20.3357 | 0.19386
0.64706 | 208.2537 | 88.1809 | 275.237 | 20.1328 | 309.946 | 104.1269 | 0.64066 | -0.12426 | 20.3338 | 0.19396
0.64721 | 208.2534 | 88.2869 | 275.1309 | 20.1282 | 309.8398 | 104.1267 | 0.64093 | -0.12436 | 20.3252 | 0.19403
0.64735 | 208.2279 | 88.2249 | 275.1844 | 20.1198 | 309.8891 | 104.114 | 0.64111 | -0.12449 | 20.3155 | 0.19417
0.64757 | 208.2776 | 88.1381 | 275.2878 | 20.1207 | 310.0007 | 104.1388 | 0.64129 | -0.12458 | 20.3176 | 0.19426
0.64779 | 208.2771 | 88.2609 | 275.1648 | 20.1138 | 309.8776 | 104.1385 | 0.64147 | -0.12468 | 20.3118 | 0.19436
0.64793 | 208.3269 | 88.1174 | 275.3249 | 20.117 | 310.0461 | 104.1635 | 0.64165 | -0.12477 | 20.3138 | 0.19445
0.64815 | 208.3264 | 88.0581 | 275.384 | 20.1102 | 310.1051 | 104.1632 | 0.64192 | -0.12487 | 20.3052 | 0.19452
0.64829 | 208.3511 | 88.1403 | 275.3101 | 20.1095 | 310.0353 | 104.1756 | 0.6421 | -0.12496 | 20.3033 | 0.19461
0.64858 | 208.3504 | 87.9511 | 275.499 | 20.1004 | 310.2241 | 104.1752 | 0.64228 | -0.12506 | 20.2975 | 0.19471
0.64865 | 208.3753 | 88.1619 | 275.2965 | 20.102 | 310.0258 | 104.1877 | 0.64246 | -0.12515 | 20.2957 | 0.1948
0.64887 | 208.3748 | 87.9758 | 275.4825 | 20.0952 | 310.2116 | 104.1874 | 0.64255 | -0.12525 | 20.2928 | 0.19492
0.64909 | 208.3993 | 88.0433 | 275.4231 | 20.0923 | 310.1564 | 104.1997 | 0.64292 | -0.12538 | 20.2852 | 0.19501
0.64923 | 208.3739 | 88.2793 | 275.1787 | 20.0839 | 309.9076 | 104.1869 | 0.64301 | -0.12547 | 20.2784 | 0.19513
0.64945 | 208.3984 | 88.175 | 275.2911 | 20.0809 | 310.0242 | 104.1992 | 0.64319 | -0.12557 | 20.2766 | 0.19523
0.6496 | 208.3981 | 88.148 | 275.318 | 20.0764 | 310.051 | 104.199 | 0.64337 | -0.12566 | 20.2708 | 0.19532
0.64974 | 208.3977 | 88.1039 | 275.362 | 20.0719 | 310.095 | 104.1989 | 0.64364 | -0.12573 | 20.2623 | 0.19534
0.64996 | 208.4223 | 88.1085 | 275.3656 | 20.0689 | 310.1026 | 104.2111 | 0.64382 | -0.12585 | 20.2604 | 0.19548
0.6501 | 208.3968 | 87.9255 | 275.5401 | 20.0605 | 310.2729 | 104.1984 | 0.644 | -0.12592 | 20.2508 | 0.19553
0.65032 | 208.4214 | 88.0095 | 275.4643 | 20.0576 | 310.2012 | 104.2107 | 0.64427 | -0.12601 | 20.2461 | 0.19559
0.65047 | 208.4461 | 88.099 | 275.383 | 20.0569 | 310.1241 | 104.2231 | 0.64436 | -0.12614 | 20.2471 | 0.19576
0.65061 | 208.4458 | 88.193 | 275.2889 | 20.0524 | 310.0299 | 104.2229 | 0.64463 | -0.12627 | 20.2386 | 0.19588
0.65083 | 208.4954 | 88.2038 | 275.2947 | 20.0534 | 310.0439 | 104.2477 | 0.64481 | -0.12636 | 20.2406 | 0.19597
0.65097 | 208.4951 | 88.2074 | 275.291 | 20.0488 | 310.0401 | 104.2475 | 0.64499 | -0.12643 | 20.2349 | 0.19601
0.65119 | 208.5447 | 88.4061 | 275.1088 | 20.0498 | 309.8663 | 104.2724 | 0.64517 | -0.12655 | 20.237 | 0.19616
0.65134 | 208.5193 | 88.4367 | 275.0697 | 20.0414 | 309.8229 | 104.2596 | 0.64535 | -0.12665 | 20.2274 | 0.19625
0.65148 | 208.544 | 88.2609 | 275.2538 | 20.0408 | 310.0111 | 104.272 | 0.64562 | -0.12675 | 20.2227 | 0.19632
0.6517 | 208.5184 | 88.4084 | 275.0977 | 20.0301 | 309.8508 | 104.2592 | 0.6458 | -0.12684 | 20.2131 | 0.19641
0.65191 | 208.5429 | 88.3607 | 275.1536 | 20.0272 | 309.9108 | 104.2715 | 0.64598 | -0.12694 | 20.2113 | 0.1965
0.65206 | 208.5426 | 88.5648 | 274.9494 | 20.0227 | 309.7065 | 104.2713 | 0.64625 | -0.12703 | 20.2028 | 0.19657
0.6522 | 208.5422 | 88.4205 | 275.0936 | 20.0182 | 309.8506 | 104.2711 | 0.64634 | -0.1271 | 20.1999 | 0.19664
0.65242 | 208.5668 | 88.2573 | 275.265 | 20.0153 | 310.0261 | 104.2834 | 0.64652 | -0.12722 | 20.1981 | 0.19678
0.65264 | 208.5913 | 88.1138 | 275.4166 | 20.0124 | 310.1819 | 104.2957 | 0.6467 | -0.12732 | 20.1962 | 0.19687
0.65278 | 208.6161 | 88.2546 | 275.2841 | 20.0118 | 310.0534 | 104.308 | 0.64697 | -0.12741 | 20.1916 | 0.19694
0.65293 | 208.5906 | 88.2213 | 275.3089 | 20.0034 | 310.074 | 104.2953 | 0.64715 | -0.12751 | 20.1821 | 0.19703
0.65315 | 208.6152 | 88.3248 | 275.2136 | 20.0005 | 309.9828 | 104.3076 | 0.64733 | -0.12764 | 20.1802 | 0.19717
0.65329 | 208.6399 | 88.4268 | 275.1198 | 19.9999 | 309.8932 | 104.32 | 0.6476 | -0.12773 | 20.1756 | 0.19724
0.65344 | 208.6395 | 88.3108 | 275.2357 | 19.9954 | 310.009 | 104.3198 | 0.64769 | -0.12783 | 20.1728 | 0.19736
0.65373 | 208.6639 | 88.3284 | 275.2262 | 19.9903 | 310.0036 | 104.332 | 0.64796 | -0.12799 | 20.1681 | 0.19752
0.6538 | 208.714 | 88.3328 | 275.2385 | 19.9957 | 310.0242 | 104.357 | 0.64814 | -0.12808 | 20.1702 | 0.19761
0.65402 | 208.7134 | 88.3755 | 275.1956 | 19.989 | 309.9812 | 104.3567 | 0.64841 | -0.12818 | 20.1617 | 0.19768
0.65416 | 208.7382 | 88.1763 | 275.4031 | 19.9883 | 310.1928 | 104.3691 | 0.6485 | -0.12827 | 20.1628 | 0.1978
0.65438 | 208.7376 | 88.6026 | 274.9766 | 19.9816 | 309.7662 | 104.3688 | 0.64877 | -0.1284 | 20.1543 | 0.19791
0.6546 | 208.7371 | 88.1125 | 275.4665 | 19.9749 | 310.256 | 104.3685 | 0.64886 | -0.1285 | 20.1514 | 0.19803
0.65474 | 208.7367 | 88.1359 | 275.443 | 19.9704 | 310.2325 | 104.3684 | 0.64913 | -0.12856 | 20.1429 | 0.19805
0.65489 | 208.7615 | 88.2191 | 275.3681 | 19.9698 | 310.1616 | 104.3807 | 0.64931 | -0.12865 | 20.1412 | 0.19814
0.6551 | 208.7609 | 88.1665 | 275.4205 | 19.9631 | 310.214 | 104.3805 | 0.64949 | -0.12875 | 20.1355 | 0.19823
0.65525 | 208.7605 | 87.9956 | 275.5912 | 19.9586 | 310.3847 | 104.3803 | 0.64967 | -0.12885 | 20.1299 | 0.19832
0.65539 | 208.7853 | 88.0356 | 275.5595 | 19.9579 | 310.357 | 104.3926 | 0.64985 | -0.12897 | 20.1281 | 0.19847
0.65561 | 208.8099 | 88.019 | 275.5843 | 19.9551 | 310.3859 | 104.4049 | 0.65012 | -0.12907 | 20.1235 | 0.19853
0.65575 | 208.8095 | 88.1431 | 275.4601 | 19.9506 | 310.2616 | 104.4047 | 0.6503 | -0.12916 | 20.1179 | 0.19862
0.65597 | 208.8341 | 88.1269 | 275.4845 | 19.9477 | 310.2901 | 104.417 | 0.65039 | -0.12926 | 20.1189 | 0.19874
0.65612 | 208.8588 | 87.9965 | 275.6231 | 19.9471 | 310.4329 | 104.4294 | 0.65057 | -0.12936 | 20.1171 | 0.19883
0.65633 | 208.8583 | 88.0397 | 275.5797 | 19.9404 | 310.3894 | 104.4291 | 0.65093 | -0.12942 | 20.1059 | 0.19882
0.65648 | 208.883 | 88.1449 | 275.4828 | 19.9398 | 310.2966 | 104.4415 | 0.65102 | -0.12951 | 20.1069 | 0.19894
0.6567 | 208.9327 | 88.4322 | 275.212 | 19.9408 | 310.0341 | 104.4663 | 0.6512 | -0.12961 | 20.1089 | 0.19903
0.65684 | 208.9323 | 88.246 | 275.3981 | 19.9363 | 310.2201 | 104.4661 | 0.65156 | -0.12971 | 20.0978 | 0.19907
0.65699 | 208.9319 | 88.1934 | 275.4506 | 19.9319 | 310.2726 | 104.466 | 0.65165 | -0.1298 | 20.0949 | 0.19919
0.6572 | 208.9314 | 88.278 | 275.3658 | 19.9252 | 310.1877 | 104.4657 | 0.65183 | -0.12986 | 20.0893 | 0.19923
0.65735 | 208.931 | 88.1772 | 275.4665 | 19.9207 | 310.2883 | 104.4655 | 0.6521 | -0.12996 | 20.0809 | 0.19929
0.65749 | 208.9558 | 88.2834 | 275.3685 | 19.9201 | 310.1945 | 104.4779 | 0.65228 | -0.13006 | 20.0792 | 0.19938
0.65771 | 208.9552 | 88.1917 | 275.46 | 19.9134 | 310.2859 | 104.4776 | 0.65246 | -0.13015 | 20.0735 | 0.19948
0.65786 | 208.98 | 88.1844 | 275.4756 | 19.9128 | 310.3056 | 104.49 | 0.65265 | -0.13021 | 20.0718 | 0.19952
0.658 | 208.9796 | 88.2897 | 275.3702 | 19.9084 | 310.2001 | 104.4898 | 0.65283 | -0.13031 | 20.0662 | 0.19961
0.65822 | 208.9791 | 88.3705 | 275.2892 | 19.9017 | 310.119 | 104.4895 | 0.6531 | -0.13037 | 20.0578 | 0.19962
0.65836 | 208.9787 | 88.46 | 275.1996 | 19.8973 | 310.0294 | 104.4894 | 0.65328 | -0.13047 | 20.0522 | 0.19972
0.65858 | 209.0284 | 88.4623 | 275.2138 | 19.8983 | 310.0519 | 104.5142 | 0.65346 | -0.13056 | 20.0543 | 0.19981
0.65872 | 209.028 | 88.3787 | 275.2973 | 19.8938 | 310.1353 | 104.514 | 0.65364 | -0.13066 | 20.0487 | 0.1999
0.65894 | 209.0777 | 88.3787 | 275.3139 | 19.8948 | 310.1601 | 104.5388 | 0.65391 | -0.13076 | 20.048 | 0.19996
0.65909 | 209.0773 | 88.3836 | 275.3088 | 19.8904 | 310.1551 | 104.5387 | 0.65409 | -0.13082 | 20.0424 | 0.2
0.65923 | 209.102 | 88.4641 | 275.2366 | 19.8898 | 310.0869 | 104.551 | 0.65427 | -0.13088 | 20.0407 | 0.20005
0.65945 | 209.1015 | 88.6664 | 275.0341 | 19.8831 | 309.8844 | 104.5508 | 0.65454 | -0.13101 | 20.0323 | 0.20016
0.65959 | 209.1011 | 88.4659 | 275.2345 | 19.8787 | 310.0847 | 104.5506 | 0.65463 | -0.13111 | 20.0295 | 0.20028
0.65981 | 209.1257 | 88.465 | 275.2436 | 19.8759 | 310.0979 | 104.5629 | 0.6549 | -0.1312 | 20.025 | 0.20034
0.65988 | 209.1004 | 88.3463 | 275.3538 | 19.8699 | 310.2039 | 104.5502 | 0.65508 | -0.13126 | 20.0156 | 0.20038
0.66017 | 209.0997 | 88.527 | 275.1729 | 19.861 | 310.0228 | 104.5498 | 0.65535 | -0.13139 | 20.0073 | 0.20049
0.66032 | 209.0993 | 88.5707 | 275.1291 | 19.8566 | 309.979 | 104.5497 | 0.65553 | -0.13146 | 20.0017 | 0.20053
0.66046 | 209.1241 | 88.6336 | 275.0744 | 19.856 | 309.9284 | 104.562 | 0.65571 | -0.13155 | 20 | 0.20062
0.66061 | 209.0986 | 88.5406 | 275.1589 | 19.8478 | 310.0087 | 104.5493 | 0.65589 | -0.13165 | 19.9906 | 0.20072
0.66083 | 209.1483 | 88.6885 | 275.0276 | 19.8488 | 309.8856 | 104.5741 | 0.65607 | -0.13171 | 19.9927 | 0.20076
0.66097 | 209.173 | 88.3301 | 275.3942 | 19.8482 | 310.2564 | 104.5865 | 0.65634 | -0.13184 | 19.9882 | 0.20087
0.66119 | 209.1725 | 88.5172 | 275.207 | 19.8416 | 310.069 | 104.5862 | 0.65652 | -0.1319 | 19.9827 | 0.20091
0.66126 | 209.1723 | 88.7002 | 275.0239 | 19.8394 | 309.8859 | 104.5861 | 0.65661 | -0.132 | 19.9799 | 0.20103
0.66148 | 209.1968 | 88.5873 | 275.145 | 19.8366 | 310.0111 | 104.5984 | 0.65697 | -0.13209 | 19.9727 | 0.20106
0.66162 | 209.2216 | 88.6448 | 275.0957 | 19.836 | 309.966 | 104.6108 | 0.65706 | -0.13219 | 19.9737 | 0.20118
0.66184 | 209.2461 | 88.7708 | 274.9779 | 19.8332 | 309.8523 | 104.6231 | 0.65733 | -0.13228 | 19.9692 | 0.20124
0.66198 | 209.2458 | 88.6561 | 275.0925 | 19.8288 | 309.9668 | 104.6229 | 0.65751 | -0.13238 | 19.9637 | 0.20133
0.66213 | 209.2454 | 88.7056 | 275.0429 | 19.8244 | 309.9171 | 104.6227 | 0.65769 | -0.13247 | 19.9582 | 0.20142
0.66235 | 209.2449 | 88.6642 | 275.0841 | 19.8178 | 309.9582 | 104.6224 | 0.65787 | -0.13254 | 19.9526 | 0.20147
0.66249 | 209.2194 | 88.5082 | 275.2316 | 19.8096 | 310.1015 | 104.6097 | 0.65805 | -0.13263 | 19.9433 | 0.20156
0.66264 | 209.219 | 88.5293 | 275.2104 | 19.8052 | 310.0802 | 104.6095 | 0.65832 | -0.13273 | 19.935 | 0.20162
0.66278 | 209.2689 | 88.7096 | 275.0467 | 19.8084 | 309.9248 | 104.6344 | 0.6585 | -0.13279 | 19.9372 | 0.20166
0.663 | 209.2683 | 88.9366 | 274.8195 | 19.8018 | 309.6976 | 104.6342 | 0.65877 | -0.13289 | 19.9289 | 0.20172
0.66314 | 209.2931 | 88.9663 | 274.7981 | 19.8012 | 309.6802 | 104.6465 | 0.65886 | -0.13295 | 19.9299 | 0.20179
0.66329 | 209.2676 | 88.9191 | 274.8368 | 19.7931 | 309.7147 | 104.6338 | 0.65913 | -0.13305 | 19.9179 | 0.20185
0.66351 | 209.3173 | 89.1179 | 274.6545 | 19.7941 | 309.5407 | 104.6586 | 0.65931 | -0.13314 | 19.92 | 0.20194
0.66365 | 209.342 | 88.9187 | 274.862 | 19.7935 | 309.7523 | 104.671 | 0.65949 | -0.13321 | 19.9183 | 0.20198
0.66387 | 209.3415 | 89.0212 | 274.7593 | 19.7869 | 309.6495 | 104.6707 | 0.65976 | -0.1333 | 19.91 | 0.20205
0.66401 | 209.3913 | 88.8512 | 274.9459 | 19.7901 | 309.8445 | 104.6957 | 0.65994 | -0.13337 | 19.9122 | 0.20209
0.66416 | 209.391 | 88.9758 | 274.8212 | 19.7857 | 309.7197 | 104.6955 | 0.66012 | -0.13346 | 19.9067 | 0.20218
0.66438 | 209.4155 | 88.9169 | 274.8883 | 19.783 | 309.7909 | 104.7078 | 0.6603 | -0.13356 | 19.905 | 0.20227
0.66452 | 209.4403 | 89.1714 | 274.642 | 19.7824 | 309.5487 | 104.7201 | 0.66048 | -0.13365 | 19.9033 | 0.20236
0.66466 | 209.4399 | 89.0782 | 274.7351 | 19.778 | 309.6417 | 104.7199 | 0.66075 | -0.13372 | 19.8951 | 0.20237
0.66481 | 209.4395 | 89.2586 | 274.5546 | 19.7736 | 309.4612 | 104.7198 | 0.66084 | -0.13381 | 19.8923 | 0.20249
0.66503 | 209.439 | 88.9537 | 274.8593 | 19.7671 | 309.7658 | 104.7195 | 0.66102 | -0.13391 | 19.8868 | 0.20257
0.66517 | 209.4386 | 89.1133 | 274.6996 | 19.7627 | 309.606 | 104.7193 | 0.6612 | -0.13397 | 19.8813 | 0.20262
0.66532 | 209.4634 | 89.1426 | 274.6785 | 19.7621 | 309.5891 | 104.7317 | 0.66156 | -0.13407 | 19.8742 | 0.20265
0.66546 | 209.463 | 89.3359 | 274.4851 | 19.7578 | 309.3956 | 104.7315 | 0.66165 | -0.13413 | 19.8715 | 0.20272
0.66561 | 209.4626 | 89.1714 | 274.6495 | 19.7534 | 309.5599 | 104.7313 | 0.66183 | -0.13423 | 19.866 | 0.20281
0.66582 | 209.4621 | 89.1237 | 274.697 | 19.7469 | 309.6073 | 104.731 | 0.6621 | -0.13432 | 19.8578 | 0.20287
0.66597 | 209.4868 | 88.9735 | 274.8554 | 19.7463 | 309.7699 | 104.7434 | 0.66229 | -0.13438 | 19.8562 | 0.20291
0.66611 | 209.4865 | 88.9919 | 274.8369 | 19.742 | 309.7513 | 104.7432 | 0.66256 | -0.13448 | 19.848 | 0.20297
0.66626 | 209.5363 | 88.9708 | 274.8746 | 19.7452 | 309.7974 | 104.7682 | 0.66265 | -0.13454 | 19.8528 | 0.20304
0.66648 | 209.5609 | 89.0158 | 274.8378 | 19.7424 | 309.7646 | 104.7804 | 0.66292 | -0.13467 | 19.8484 | 0.20315
0.66662 | 209.5605 | 89.1012 | 274.7523 | 19.7381 | 309.6791 | 104.7803 | 0.6631 | -0.13473 | 19.843 | 0.20319
0.66677 | 209.5601 | 89.0455 | 274.8079 | 19.7337 | 309.7346 | 104.7801 | 0.66328 | -0.13483 | 19.8375 | 0.20328
0.66698 | 209.5596 | 89.0167 | 274.8365 | 19.7272 | 309.7631 | 104.7798 | 0.66346 | -0.13493 | 19.8321 | 0.20337
0.66713 | 209.5592 | 88.9138 | 274.9393 | 19.7229 | 309.8658 | 104.7796 | 0.66364 | -0.13499 | 19.8266 | 0.20341
0.66727 | 209.5589 | 88.9897 | 274.8633 | 19.7185 | 309.7897 | 104.7794 | 0.66382 | -0.13508 | 19.8212 | 0.2035
0.66749 | 209.5834 | 88.9043 | 274.9568 | 19.7158 | 309.8874 | 104.7917 | 0.66409 | -0.13515 | 19.8168 | 0.20351
0.66756 | 209.5832 | 88.7299 | 275.1312 | 19.7136 | 310.0617 | 104.7916 | 0.66427 | -0.13524 | 19.8114 | 0.2036
0.66778 | 209.5576 | 88.8193 | 275.0332 | 19.7034 | 309.9595 | 104.7788 | 0.66445 | -0.13534 | 19.8022 | 0.20369
0.66792 | 209.5823 | 89.0189 | 274.8419 | 19.7028 | 309.7723 | 104.7912 | 0.66454 | -0.1354 | 19.8032 | 0.20375
0.66814 | 209.5818 | 88.9133 | 274.9473 | 19.6963 | 309.8776 | 104.7909 | 0.66481 | -0.13553 | 19.7951 | 0.20386
0.66829 | 209.5814 | 89.0419 | 274.8186 | 19.692 | 309.7488 | 104.7907 | 0.6649 | -0.13559 | 19.7924 | 0.20393
0.66843 | 209.6062 | 89.2141 | 274.6546 | 19.6914 | 309.589 | 104.8031 | 0.66526 | -0.13569 | 19.7854 | 0.20396
0.66858 | 209.6309 | 89.0792 | 274.7978 | 19.6908 | 309.7363 | 104.8155 | 0.66544 | -0.13578 | 19.7837 | 0.20405
0.66872 | 209.6556 | 89.1035 | 274.7817 | 19.6903 | 309.7243 | 104.8278 | 0.66562 | -0.13585 | 19.7821 | 0.20409
0.66894 | 209.6802 | 89.014 | 274.8794 | 19.6876 | 309.8261 | 104.8401 | 0.66571 | -0.13594 | 19.7831 | 0.20421
0.66908 | 209.7049 | 89.068 | 274.8336 | 19.687 | 309.7845 | 104.8525 | 0.66607 | -0.13601 | 19.7761 | 0.20419
0.6693 | 209.7044 | 89.1133 | 274.7882 | 19.6805 | 309.7389 | 104.8522 | 0.66625 | -0.1361 | 19.7707 | 0.20428
0.66945 | 209.704 | 88.9465 | 274.9548 | 19.6762 | 309.9055 | 104.852 | 0.66634 | -0.1362 | 19.7679 | 0.2044
0.66959 | 209.7288 | 89.0455 | 274.8641 | 19.6756 | 309.8189 | 104.8644 | 0.66661 | -0.13629 | 19.7636 | 0.20446
0.66974 | 209.7284 | 88.9142 | 274.9953 | 19.6713 | 309.95 | 104.8642 | 0.66688 | -0.13636 | 19.7556 | 0.20447
0.66988 | 209.7531 | 89.1921 | 274.7256 | 19.6708 | 309.6845 | 104.8766 | 0.66697 | -0.13642 | 19.7566 | 0.20454
0.6701 | 209.7275 | 89.0347 | 274.8745 | 19.6606 | 309.829 | 104.8637 | 0.66724 | -0.13652 | 19.7448 | 0.2046
0.67017 | 209.7273 | 88.8656 | 275.0435 | 19.6584 | 309.9981 | 104.8637 | 0.66733 | -0.13661 | 19.7421 | 0.20471
0.67039 | 209.7268 | 88.844 | 275.0649 | 19.652 | 310.0194 | 104.8634 | 0.66751 | -0.13671 | 19.7367 | 0.2048
0.67053 | 209.7515 | 88.6678 | 275.2494 | 19.6514 | 310.208 | 104.8758 | 0.66787 | -0.13677 | 19.7297 | 0.20479
0.67068 | 209.7511 | 88.9636 | 274.9534 | 19.6471 | 309.912 | 104.8756 | 0.66796 | -0.13687 | 19.727 | 0.2049
0.67082 | 209.7759 | 88.8701 | 275.0552 | 19.6465 | 310.0178 | 104.8879 | 0.66814 | -0.13696 | 19.7254 | 0.20499
0.67104 | 209.7753 | 88.912 | 275.0131 | 19.6401 | 309.9757 | 104.8877 | 0.66832 | -0.13703 | 19.72 | 0.20503
0.67118 | 209.8252 | 88.9097 | 275.032 | 19.6433 | 310.0029 | 104.9126 | 0.66868 | -0.13712 | 19.7168 | 0.20506
0.67133 | 209.8499 | 89.0895 | 274.8605 | 19.6427 | 309.8355 | 104.925 | 0.66877 | -0.13722 | 19.7179 | 0.20518
0.67155 | 209.8745 | 89.1116 | 274.8466 | 19.64 | 309.8256 | 104.9372 | 0.66904 | -0.13731 | 19.7136 | 0.20524
0.67169 | 209.8741 | 89.1722 | 274.7858 | 19.6357 | 309.7649 | 104.9371 | 0.66913 | -0.13741 | 19.7108 | 0.20535
0.67184 | 209.8737 | 89.1152 | 274.8427 | 19.6314 | 309.8217 | 104.9369 | 0.66931 | -0.1375 | 19.7055 | 0.20544
0.67205 | 209.8983 | 88.9363 | 275.0298 | 19.6288 | 310.0128 | 104.9491 | 0.66967 | -0.1376 | 19.6985 | 0.20547
0.6722 | 209.923 | 89.0167 | 274.9576 | 19.6282 | 309.9448 | 104.9615 | 0.66976 | -0.13769 | 19.6996 | 0.20559
0.67234 | 209.8976 | 89.1844 | 274.7815 | 19.6202 | 309.7644 | 104.9488 | 0.66994 | -0.13779 | 19.6905 | 0.20567
0.67249 | 209.8972 | 89.1448 | 274.8209 | 19.6159 | 309.8038 | 104.9486 | 0.67012 | -0.13785 | 19.6851 | 0.20571
0.67263 | 209.9219 | 89.2352 | 274.7388 | 19.6154 | 309.7258 | 104.961 | 0.6703 | -0.13792 | 19.6835 | 0.20575
0.67285 | 209.9214 | 89.3054 | 274.6684 | 19.6089 | 309.6553 | 104.9607 | 0.67057 | -0.13801 | 19.6755 | 0.20581
0.673 | 209.921 | 89.3494 | 274.6243 | 19.6047 | 309.6111 | 104.9605 | 0.67075 | -0.13811 | 19.6702 | 0.2059
0.67314 | 209.9207 | 89.1754 | 274.7982 | 19.6004 | 309.7849 | 104.9603 | 0.67093 | -0.1382 | 19.6649 | 0.20599
0.67329 | 209.9454 | 89.2474 | 274.7344 | 19.5998 | 309.7253 | 104.9727 | 0.67111 | -0.13827 | 19.6633 | 0.20603
0.6735 | 209.97 | 89.0541 | 274.9359 | 19.5972 | 309.9309 | 104.985 | 0.67138 | -0.13836 | 19.659 | 0.20609
0.67365 | 209.9947 | 89.215 | 274.7832 | 19.5966 | 309.7823 | 104.9973 | 0.67156 | -0.13843 | 19.6574 | 0.20613
0.67379 | 209.9943 | 89.0131 | 274.985 | 19.5924 | 309.9841 | 104.9972 | 0.67174 | -0.13852 | 19.6521 | 0.20621
0.67401 | 210.0189 | 89.0621 | 274.9442 | 19.5897 | 309.9473 | 105.0094 | 0.67202 | -0.13859 | 19.6478 | 0.20622
0.67415 | 210.0185 | 88.9398 | 275.0664 | 19.5854 | 310.0695 | 105.0093 | 0.6722 | -0.13868 | 19.6425 | 0.20631
0.67437 | 209.9929 | 89.1124 | 274.8852 | 19.5753 | 309.884 | 104.9964 | 0.67238 | -0.13878 | 19.6334 | 0.2064
0.67452 | 210.0176 | 89.2851 | 274.7208 | 19.5748 | 309.7237 | 105.0088 | 0.67256 | -0.13887 | 19.6318 | 0.20648
0.67459 | 210.0425 | 89.0913 | 274.9229 | 19.5764 | 309.93 | 105.0213 | 0.67274 | -0.13894 | 19.6303 | 0.20652
0.67481 | 210.042 | 89.2802 | 274.7338 | 19.57 | 309.7408 | 105.021 | 0.67292 | -0.13903 | 19.625 | 0.20661
0.67495 | 210.0416 | 89.1044 | 274.9095 | 19.5657 | 309.9164 | 105.0208 | 0.67319 | -0.13913 | 19.617 | 0.20667
0.6751 | 210.0413 | 89.2244 | 274.7894 | 19.5615 | 309.7962 | 105.0206 | 0.67337 | -0.13922 | 19.6117 | 0.20676
0.67524 | 210.066 | 89.1624 | 274.8596 | 19.5609 | 309.8706 | 105.033 | 0.67355 | -0.13932 | 19.6101 | 0.20684
0.67546 | 210.0906 | 89.0405 | 274.9897 | 19.5583 | 310.0048 | 105.0453 | 0.67373 | -0.13941 | 19.6085 | 0.20693
0.6756 | 210.1153 | 89.3751 | 274.6633 | 19.5577 | 309.6825 | 105.0576 | 0.67391 | -0.13951 | 19.607 | 0.20701
0.67575 | 210.1149 | 89.1552 | 274.8831 | 19.5535 | 309.9023 | 105.0575 | 0.67409 | -0.1396 | 19.6017 | 0.2071
0.67597 | 210.1395 | 89.3427 | 274.7038 | 19.5508 | 309.727 | 105.0697 | 0.67436 | -0.13973 | 19.5975 | 0.20721
0.67611 | 210.1391 | 89.4542 | 274.5922 | 19.5466 | 309.6154 | 105.0696 | 0.67454 | -0.1398 | 19.5922 | 0.20725
0.67633 | 210.2139 | 89.1876 | 274.8837 | 19.5514 | 309.9193 | 105.1069 | 0.67481 | -0.13992 | 19.5954 | 0.20735
0.67647 | 210.1884 | 89.3269 | 274.7359 | 19.5434 | 309.7673 | 105.0942 | 0.67499 | -0.14002 | 19.5864 | 0.20744
0.67662 | 210.188 | 89.3922 | 274.6705 | 19.5392 | 309.7018 | 105.094 | 0.67517 | -0.14008 | 19.5811 | 0.20748
0.67676 | 210.1626 | 89.2015 | 274.8527 | 19.5312 | 309.8798 | 105.0813 | 0.67535 | -0.14018 | 19.5721 | 0.20756
0.67698 | 210.1871 | 89.1039 | 274.9585 | 19.5286 | 309.9897 | 105.0936 | 0.67544 | -0.14027 | 19.5732 | 0.20768
0.67713 | 210.237 | 89.1979 | 274.8811 | 19.5318 | 309.9206 | 105.1185 | 0.6758 | -0.14037 | 19.5701 | 0.20771
0.67727 | 210.1864 | 89.1718 | 274.8903 | 19.5201 | 309.9214 | 105.0932 | 0.67589 | -0.14043 | 19.56 | 0.20777
0.67741 | 210.186 | 89.0859 | 274.9761 | 19.5159 | 310.0071 | 105.093 | 0.67616 | -0.14056 | 19.5521 | 0.20788
0.67756 | 210.2108 | 89.2811 | 274.7892 | 19.5154 | 309.8243 | 105.1054 | 0.67625 | -0.14062 | 19.5532 | 0.20795
0.6777 | 210.2104 | 89.1938 | 274.8763 | 19.5111 | 309.9114 | 105.1052 | 0.67643 | -0.14069 | 19.5479 | 0.20798
0.67792 | 210.2601 | 89.1484 | 274.9383 | 19.5122 | 309.9816 | 105.13 | 0.67679 | -0.14078 | 19.5448 | 0.20801
0.67799 | 210.2348 | 89.2729 | 274.8054 | 19.5064 | 309.8445 | 105.1174 | 0.67697 | -0.14085 | 19.5359 | 0.20805
0.67821 | 210.2342 | 89.1669 | 274.9112 | 19.5001 | 309.9502 | 105.1171 | 0.67706 | -0.14094 | 19.5332 | 0.20817
0.67843 | 210.2839 | 89.2119 | 274.8827 | 19.5011 | 309.93 | 105.1419 | 0.67733 | -0.14104 | 19.5328 | 0.20822
0.67857 | 210.3086 | 89.3063 | 274.7966 | 19.5006 | 309.848 | 105.1543 | 0.67742 | -0.1411 | 19.5338 | 0.20829
0.67872 | 210.3083 | 89.1183 | 274.9845 | 19.4964 | 310.0358 | 105.1541 | 0.67769 | -0.1412 | 19.526 | 0.20835
0.67886 | 210.333 | 89.2419 | 274.8691 | 19.4959 | 309.9246 | 105.1665 | 0.67787 | -0.14129 | 19.5244 | 0.20843
0.67908 | 210.3575 | 89.1228 | 274.9964 | 19.4933 | 310.056 | 105.1788 | 0.67814 | -0.14139 | 19.5203 | 0.20849
0.67923 | 210.3572 | 89.166 | 274.9531 | 19.4891 | 310.0126 | 105.1786 | 0.67823 | -0.14148 | 19.5176 | 0.2086
0.67944 | 210.3566 | 89.2042 | 274.9147 | 19.4827 | 309.9741 | 105.1783 | 0.67841 | -0.14161 | 19.5124 | 0.20874
0.67959 | 210.3312 | 89.3543 | 274.7561 | 19.4748 | 309.8113 | 105.1656 | 0.67859 | -0.14167 | 19.5034 | 0.20878
0.67966 | 210.331 | 89.2797 | 274.8306 | 19.4727 | 309.8858 | 105.1655 | 0.67877 | -0.14177 | 19.4982 | 0.20886
0.67988 | 210.3555 | 88.9686 | 275.1499 | 19.4701 | 310.2092 | 105.1778 | 0.67904 | -0.14186 | 19.4941 | 0.20892
0.68002 | 210.3803 | 89.2285 | 274.8983 | 19.4696 | 309.9616 | 105.1901 | 0.67922 | -0.14193 | 19.4925 | 0.20896
0.68024 | 210.3546 | 89.0135 | 275.1047 | 19.4596 | 310.1638 | 105.1773 | 0.67949 | -0.14206 | 19.481 | 0.20906
0.68038 | 210.3543 | 89.1705 | 274.9476 | 19.4554 | 310.0066 | 105.1771 | 0.67967 | -0.14212 | 19.4758 | 0.2091
0.68046 | 210.3541 | 89.121 | 274.997 | 19.4533 | 310.056 | 105.177 | 0.67985 | -0.14221 | 19.4706 | 0.20918
0.68067 | 210.3786 | 89.1943 | 274.9319 | 19.4507 | 309.995 | 105.1893 | 0.68012 | -0.14231 | 19.4665 | 0.20924
0.68089 | 210.3781 | 89.1628 | 274.9632 | 19.4444 | 310.0262 | 105.189 | 0.68021 | -0.14237 | 19.4638 | 0.20931
0.68104 | 210.4279 | 89.3615 | 274.7811 | 19.4476 | 309.8525 | 105.214 | 0.68039 | -0.1425 | 19.466 | 0.20944
0.68118 | 210.4527 | 89.2896 | 274.8613 | 19.4471 | 309.9367 | 105.2263 | 0.68066 | -0.14256 | 19.4619 | 0.20945
0.68133 | 210.4523 | 89.5424 | 274.6084 | 19.4429 | 309.6837 | 105.2261 | 0.68084 | -0.14266 | 19.4567 | 0.20953
0.68154 | 210.4517 | 89.2739 | 274.8767 | 19.4366 | 309.952 | 105.2259 | 0.68102 | -0.14276 | 19.4515 | 0.20962
0.68162 | 210.4767 | 89.304 | 274.8549 | 19.4382 | 309.9343 | 105.2383 | 0.6812 | -0.14282 | 19.45 | 0.20966
0.68183 | 210.4761 | 89.4146 | 274.7441 | 19.432 | 309.8235 | 105.2381 | 0.68148 | -0.14291 | 19.4422 | 0.20971
0.68198 | 210.4506 | 89.2073 | 274.9429 | 19.4241 | 310.018 | 105.2253 | 0.68166 | -0.14301 | 19.4333 | 0.2098
0.6822 | 210.4752 | 89.3917 | 274.7667 | 19.4215 | 309.8459 | 105.2376 | 0.68184 | -0.14311 | 19.4318 | 0.20988
0.68227 | 210.475 | 89.4232 | 274.7351 | 19.4194 | 309.8143 | 105.2375 | 0.68202 | -0.14317 | 19.4266 | 0.20992
0.68241 | 210.4496 | 89.2824 | 274.8675 | 19.4116 | 309.9424 | 105.2248 | 0.6822 | -0.14326 | 19.4178 | 0.21001
0.68263 | 210.4741 | 89.1907 | 274.9673 | 19.409 | 310.0464 | 105.2371 | 0.68238 | -0.14336 | 19.4162 | 0.21009
0.68278 | 210.4988 | 89.313 | 274.8533 | 19.4085 | 309.9364 | 105.2494 | 0.68256 | -0.14342 | 19.4147 | 0.21013
0.68299 | 210.4983 | 89.4542 | 274.7119 | 19.4022 | 309.7949 | 105.2491 | 0.68283 | -0.14355 | 19.407 | 0.21023
0.68314 | 210.523 | 89.3139 | 274.8604 | 19.4017 | 309.9476 | 105.2615 | 0.68301 | -0.14361 | 19.4055 | 0.21027
0.68321 | 210.5479 | 89.4236 | 275.759 | 19.4033 | 310.8504 | 105.274 | 0.68319 | -0.14368 | 19.404 | 0.21031
0.68343 | 210.5725 | 89.5482 | 274.6426 | 19.4007 | 309.738 | 105.2862 | 0.68346 | -0.14377 | 19.3999 | 0.21036
0.68357 | 210.5721 | 89.4403 | 275.7504 | 19.3966 | 310.8458 | 105.2861 | 0.68364 | -0.14384 | 19.3947 | 0.2104
0.68379 | 210.6469 | 89.4457 | 274.7699 | 19.4013 | 309.8777 | 105.3234 | 0.68382 | -0.14393 | 19.4006 | 0.21048
0.68393 | 210.6465 | 89.2914 | 274.9241 | 19.3972 | 310.0319 | 105.3233 | 0.684 | -0.14403 | 19.3954 | 0.21057
0.68408 | 210.6461 | 89.491 | 274.7244 | 19.393 | 309.8321 | 105.3231 | 0.68436 | -0.14412 | 19.3851 | 0.2106
0.6843 | 210.6205 | 89.4097 | 274.7971 | 19.3831 | 309.9005 | 105.3102 | 0.68445 | -0.14419 | 19.3788 | 0.21066
0.68437 | 210.6454 | 89.326 | 274.8891 | 19.3847 | 309.9967 | 105.3227 | 0.68463 | -0.14428 | 19.3774 | 0.21075
0.68459 | 210.6449 | 89.393 | 274.822 | 19.3785 | 309.9294 | 105.3224 | 0.68481 | -0.14438 | 19.3722 | 0.21083
0.68473 | 210.6445 | 89.2055 | 275.0093 | 19.3743 | 310.1168 | 105.3223 | 0.68499 | -0.14447 | 19.367 | 0.21091
0.68488 | 210.6441 | 89.4191 | 274.7956 | 19.3702 | 309.903 | 105.3221 | 0.68526 | -0.14457 | 19.3593 | 0.21097
0.68502 | 210.6438 | 89.2586 | 274.956 | 19.366 | 310.0633 | 105.3219 | 0.68535 | -0.14467 | 19.3567 | 0.21108
0.68517 | 210.6685 | 89.2505 | 274.9723 | 19.3655 | 310.0838 | 105.3343 | 0.68562 | -0.14473 | 19.3527 | 0.21109
0.68531 | 210.6932 | 89.4196 | 274.8115 | 19.365 | 309.927 | 105.3466 | 0.6858 | -0.14482 | 19.3512 | 0.21118
0.68553 | 210.6927 | 89.5244 | 274.7065 | 19.3588 | 309.8219 | 105.3463 | 0.68589 | -0.14489 | 19.3486 | 0.21124
0.68567 | 210.7425 | 89.5108 | 274.7367 | 19.362 | 309.8605 | 105.3713 | 0.68616 | -0.14498 | 19.3483 | 0.2113
0.68582 | 210.7673 | 89.5027 | 274.7531 | 19.3615 | 309.8809 | 105.3836 | 0.68643 | -0.14508 | 19.3443 | 0.21135
0.68604 | 210.7918 | 89.5532 | 274.7107 | 19.359 | 309.8427 | 105.3959 | 0.68661 | -0.14517 | 19.3427 | 0.21144
0.68618 | 210.8165 | 89.4043 | 274.8679 | 19.3585 | 310.004 | 105.4083 | 0.6867 | -0.14524 | 19.3438 | 0.2115
0.68633 | 210.8162 | 89.4478 | 274.8243 | 19.3543 | 309.9603 | 105.4081 | 0.68697 | -0.14533 | 19.3362 | 0.21156
0.68654 | 210.8658 | 89.6511 | 274.6375 | 19.3554 | 309.7818 | 105.4329 | 0.68715 | -0.14543 | 19.3383 | 0.21164
0.68669 | 210.8404 | 89.5927 | 274.6874 | 19.3476 | 309.8275 | 105.4202 | 0.68733 | -0.14549 | 19.3295 | 0.21168
0.6869 | 210.8649 | 89.5433 | 274.745 | 19.3451 | 309.8892 | 105.4325 | 0.6876 | -0.14559 | 19.3255 | 0.21173
0.68698 | 210.8647 | 89.5153 | 274.7729 | 19.343 | 309.9171 | 105.4324 | 0.68778 | -0.14565 | 19.3204 | 0.21177
0.68712 | 210.8393 | 89.4178 | 274.862 | 19.3352 | 310.0018 | 105.4196 | 0.68796 | -0.14575 | 19.3117 | 0.21185
0.68734 | 210.8638 | 89.4083 | 274.8796 | 19.3327 | 310.0236 | 105.4319 | 0.68823 | -0.14584 | 19.3076 | 0.21191
0.68748 | 210.8885 | 89.4838 | 274.8124 | 19.3322 | 309.9605 | 105.4443 | 0.68832 | -0.14594 | 19.3087 | 0.21202
0.68763 | 210.8631 | 89.5872 | 274.7005 | 19.3245 | 309.8443 | 105.4315 | 0.6885 | -0.14607 | 19.2999 | 0.21215
0.68777 | 210.8627 | 89.7338 | 274.5538 | 19.3203 | 309.6976 | 105.4314 | 0.68868 | -0.14613 | 19.2948 | 0.21219
0.68799 | 210.8622 | 89.3746 | 274.9128 | 19.3141 | 310.0565 | 105.4311 | 0.68895 | -0.14622 | 19.2872 | 0.21224
0.68814 | 210.912 | 89.4241 | 274.8799 | 19.3173 | 310.0319 | 105.456 | 0.68913 | -0.14629 | 19.2894 | 0.21228
0.68828 | 210.9116 | 89.612 | 274.6919 | 19.3132 | 309.8438 | 105.4558 | 0.68931 | -0.14638 | 19.2843 | 0.21236
0.6885 | 210.9613 | 89.5639 | 274.7565 | 19.3143 | 309.9167 | 105.4806 | 0.68958 | -0.14648 | 19.2839 | 0.21242
0.68864 | 210.9609 | 89.643 | 274.6773 | 19.3102 | 309.8375 | 105.4805 | 0.68976 | -0.14654 | 19.2788 | 0.21245
0.68879 | 210.9856 | 89.4879 | 274.8406 | 19.3097 | 310.0049 | 105.4928 | 0.68994 | -0.14664 | 19.2774 | 0.21254
0.68893 | 210.9602 | 89.7356 | 274.5845 | 19.302 | 309.7445 | 105.4801 | 0.69021 | -0.14673 | 19.2662 | 0.21259
0.68908 | 210.9849 | 89.5347 | 274.7936 | 19.3015 | 309.9578 | 105.4925 | 0.6903 | -0.1468 | 19.2672 | 0.21266
0.6893 | 210.9844 | 89.528 | 274.8001 | 19.2953 | 309.9642 | 105.4922 | 0.69057 | -0.14689 | 19.2596 | 0.21271
0.68944 | 210.9589 | 89.5396 | 274.78 | 19.2876 | 309.9398 | 105.4794 | 0.69075 | -0.14696 | 19.2509 | 0.21275
0.68966 | 210.9834 | 89.7095 | 274.6183 | 19.2851 | 309.7822 | 105.4917 | 0.69093 | -0.14705 | 19.2494 | 0.21283
0.68973 | 210.9833 | 89.5392 | 274.7886 | 19.283 | 309.9524 | 105.4916 | 0.69112 | -0.14712 | 19.2444 | 0.21287
0.68995 | 211.0078 | 89.8099 | 274.526 | 19.2805 | 309.694 | 105.5039 | 0.6913 | -0.14721 | 19.2429 | 0.21295
0.69002 | 210.9825 | 89.7338 | 274.5937 | 19.2748 | 309.7575 | 105.4913 | 0.69157 | -0.14731 | 19.2317 | 0.21301
0.69024 | 210.982 | 89.7028 | 274.6245 | 19.2687 | 309.7882 | 105.491 | 0.69175 | -0.14737 | 19.2266 | 0.21304
0.69045 | 211.0065 | 89.7739 | 274.5616 | 19.2662 | 309.7294 | 105.5033 | 0.69193 | -0.14747 | 19.2252 | 0.21312
0.6906 | 211.0313 | 89.7311 | 274.6127 | 19.2657 | 309.7845 | 105.5156 | 0.69211 | -0.14753 | 19.2238 | 0.21316
0.69074 | 211.056 | 89.7581 | 274.5939 | 19.2652 | 309.7699 | 105.528 | 0.69238 | -0.14763 | 19.2198 | 0.21322
0.69096 | 211.0554 | 90.0275 | 274.3243 | 19.2591 | 309.5002 | 105.5277 | 0.69256 | -0.14769 | 19.2147 | 0.21325
0.69103 | 211.0553 | 89.7775 | 274.5743 | 19.2571 | 309.7501 | 105.5276 | 0.69274 | -0.14775 | 19.2097 | 0.21329
0.69125 | 211.1049 | 89.8031 | 274.5652 | 19.2582 | 309.7494 | 105.5525 | 0.69292 | -0.14785 | 19.2119 | 0.21337
0.6914 | 211.0794 | 89.844 | 274.5158 | 19.2505 | 309.6957 | 105.5397 | 0.69301 | -0.14794 | 19.2057 | 0.21348
0.69161 | 211.104 | 89.8382 | 274.5298 | 19.248 | 309.7138 | 105.552 | 0.69328 | -0.14801 | 19.2018 | 0.21349
0.69176 | 211.1036 | 89.7599 | 274.608 | 19.2439 | 309.7919 | 105.5518 | 0.69346 | -0.14807 | 19.1967 | 0.21353
0.6919 | 211.1033 | 89.8224 | 274.5454 | 19.2398 | 309.7292 | 105.5516 | 0.69364 | -0.14817 | 19.1917 | 0.21361
0.69205 | 211.1029 | 89.6232 | 274.7444 | 19.2357 | 309.9282 | 105.5514 | 0.69391 | -0.14823 | 19.1842 | 0.21362
0.69219 | 211.1276 | 89.8625 | 274.5134 | 19.2353 | 309.7013 | 105.5638 | 0.69409 | -0.14833 | 19.1827 | 0.2137
0.69241 | 211.102 | 90.0873 | 274.28 | 19.2255 | 309.4637 | 105.551 | 0.69436 | -0.14842 | 19.1716 | 0.21375
0.69256 | 211.1267 | 90.0131 | 274.3625 | 19.2251 | 309.5503 | 105.5634 | 0.69454 | -0.14848 | 19.1702 | 0.21379
0.6927 | 211.1514 | 89.9474 | 274.4364 | 19.2246 | 309.6283 | 105.5757 | 0.69463 | -0.14858 | 19.1712 | 0.2139
0.69292 | 211.1509 | 89.9492 | 274.4344 | 19.2185 | 309.6262 | 105.5754 | 0.69481 | -0.14864 | 19.1662 | 0.21393
0.69306 | 211.1505 | 89.8072 | 274.5763 | 19.2144 | 309.7681 | 105.5753 | 0.69499 | -0.14874 | 19.1612 | 0.21402
0.69321 | 211.2004 | 89.8 | 274.6001 | 19.2176 | 309.8002 | 105.6002 | 0.69526 | -0.14883 | 19.1609 | 0.21407
0.69342 | 211.2249 | 89.7671 | 274.6412 | 19.2151 | 309.8454 | 105.6125 | 0.69544 | -0.1489 | 19.1595 | 0.21411
0.69357 | 211.2496 | 89.8831 | 274.5334 | 19.2147 | 309.7417 | 105.6248 | 0.6958 | -0.14903 | 19.1531 | 0.21418
0.69379 | 211.224 | 89.7941 | 274.6139 | 19.205 | 309.8179 | 105.612 | 0.69589 | -0.14912 | 19.1469 | 0.21429
0.69393 | 211.2487 | 89.6561 | 274.7601 | 19.2045 | 309.9683 | 105.6244 | 0.69607 | -0.14918 | 19.1455 | 0.21432
0.69408 | 211.2734 | 89.9834 | 274.4411 | 19.2041 | 309.6533 | 105.6367 | 0.69625 | -0.14931 | 19.1441 | 0.21445
0.69429 | 211.2729 | 89.916 | 274.5083 | 19.198 | 309.7204 | 105.6364 | 0.69643 | -0.14938 | 19.1391 | 0.21449
0.69444 | 211.2725 | 89.9277 | 274.4965 | 19.1939 | 309.7086 | 105.6363 | 0.69661 | -0.14947 | 19.1341 | 0.21457
0.69466 | 211.2971 | 89.8728 | 274.5596 | 19.1914 | 309.7757 | 105.6485 | 0.69679 | -0.14957 | 19.1327 | 0.21465
0.69473 | 211.2969 | 89.7838 | 274.6485 | 19.1894 | 309.8646 | 105.6484 | 0.69706 | -0.14966 | 19.1252 | 0.2147
0.69495 | 211.2963 | 89.862 | 274.5701 | 19.1833 | 309.7862 | 105.6482 | 0.69724 | -0.14973 | 19.1202 | 0.21474
0.69509 | 211.296 | 89.8827 | 274.5493 | 19.1793 | 309.7653 | 105.648 | 0.69742 | -0.14982 | 19.1152 | 0.21482
0.69524 | 211.3207 | 90.0859 | 274.3543 | 19.1789 | 309.5745 | 105.6604 | 0.6976 | -0.14995 | 19.1138 | 0.21495
0.69538 | 211.3203 | 90.041 | 274.3991 | 19.1748 | 309.6192 | 105.6602 | 0.69778 | -0.15001 | 19.1088 | 0.21498
0.6956 | 211.3198 | 90.0436 | 274.3963 | 19.1687 | 309.6163 | 105.6599 | 0.69796 | -0.15011 | 19.1038 | 0.21507
0.69574 | 211.3194 | 90.0297 | 274.4101 | 19.1647 | 309.63 | 105.6597 | 0.69814 | -0.15017 | 19.0988 | 0.2151
0.69589 | 211.3442 | 89.9564 | 274.4917 | 19.1643 | 309.7157 | 105.6721 | 0.69832 | -0.15027 | 19.0974 | 0.21518
0.69611 | 211.3687 | 90.0464 | 274.4098 | 19.1618 | 309.638 | 105.6844 | 0.69859 | -0.15036 | 19.0936 | 0.21524
0.69625 | 211.3683 | 89.9866 | 274.4695 | 19.1578 | 309.6976 | 105.6842 | 0.69877 | -0.15046 | 19.0886 | 0.21532
0.69647 | 211.3678 | 90.2455 | 274.2104 | 19.1517 | 309.4384 | 105.6839 | 0.69895 | -0.15055 | 19.0836 | 0.2154
0.69661 | 211.3925 | 90.058 | 274.4062 | 19.1513 | 309.6383 | 105.6963 | 0.69913 | -0.15062 | 19.0822 | 0.21543
0.69676 | 211.3922 | 90.0518 | 274.4123 | 19.1472 | 309.6443 | 105.6961 | 0.69931 | -0.15071 | 19.0772 | 0.21552
0.6969 | 211.3918 | 90.1677 | 274.2962 | 19.1432 | 309.5282 | 105.6959 | 0.69958 | -0.15081 | 19.0698 | 0.21557
0.69705 | 211.3914 | 90.1367 | 274.3271 | 19.1392 | 309.559 | 105.6957 | 0.69976 | -0.15087 | 19.0648 | 0.2156
0.69726 | 211.3909 | 90.0738 | 274.3898 | 19.1331 | 309.6216 | 105.6954 | 0.69994 | -0.15097 | 19.0599 | 0.21568
0.69741 | 211.3905 | 90.081 | 274.3825 | 19.1291 | 309.6143 | 105.6953 | 0.70012 | -0.15103 | 19.0549 | 0.21572
0.69763 | 211.4151 | 90.0208 | 274.4509 | 19.1267 | 309.6867 | 105.7075 | 0.7003 | -0.15113 | 19.0535 | 0.2158
0.69777 | 211.4147 | 90.1628 | 274.3088 | 19.1226 | 309.5445 | 105.7073 | 0.70048 | -0.15119 | 19.0486 | 0.21584
0.69792 | 211.4143 | 89.9991 | 274.4723 | 19.1186 | 309.7081 | 105.7072 | 0.70066 | -0.15125 | 19.0436 | 0.21587
0.69806 | 211.414 | 89.9299 | 274.5414 | 19.1146 | 309.7771 | 105.707 | 0.70094 | -0.15135 | 19.0362 | 0.21592
0.69828 | 211.4636 | 90.1628 | 274.3251 | 19.1157 | 309.569 | 105.7318 | 0.70112 | -0.15141 | 19.0384 | 0.21596
0.69842 | 211.4883 | 90.0208 | 274.4753 | 19.1153 | 309.7234 | 105.7442 | 0.7013 | -0.15151 | 19.037 | 0.21604
0.69857 | 211.488 | 90.0657 | 274.4303 | 19.1113 | 309.6783 | 105.744 | 0.70148 | -0.1516 | 19.0321 | 0.21612
0.69879 | 211.4874 | 89.9811 | 274.5147 | 19.1053 | 309.7626 | 105.7437 | 0.70166 | -0.15167 | 19.0271 | 0.21616
0.69893 | 211.5121 | 90.2721 | 274.2319 | 19.1049 | 309.484 | 105.7561 | 0.70193 | -0.15176 | 19.0233 | 0.21621
0.69908 | 211.5369 | 90.1979 | 274.3144 | 19.1044 | 309.5705 | 105.7684 | 0.70202 | -0.15186 | 19.0244 | 0.21632
0.69922 | 211.5365 | 90.0568 | 274.4554 | 19.1004 | 309.7114 | 105.7682 | 0.7022 | -0.15195 | 19.0195 | 0.2164
0.69944 | 211.5359 | 89.9582 | 274.5538 | 19.0944 | 309.8098 | 105.768 | 0.70247 | -0.15202 | 19.0121 | 0.21641
0.69958 | 211.5105 | 89.9492 | 274.5543 | 19.0868 | 309.806 | 105.7552 | 0.70274 | -0.15211 | 19.0011 | 0.21646
0.6998 | 211.5099 | 89.9685 | 274.5348 | 19.0808 | 309.7865 | 105.755 | 0.70283 | -0.15221 | 18.9986 | 0.21657
0.69987 | 211.5349 | 90.0459 | 274.4657 | 19.0824 | 309.7215 | 105.7674 | 0.70301 | -0.15227 | 18.9973 | 0.2166
0.70009 | 211.5594 | 89.9857 | 274.5341 | 19.08 | 309.794 | 105.7797 | 0.70319 | -0.15237 | 18.9959 | 0.21668
0.70023 | 211.559 | 90.1422 | 274.3775 | 19.076 | 309.6373 | 105.7795 | 0.70337 | -0.15243 | 18.991 | 0.21672
0.70045 | 211.5585 | 90.0037 | 274.5158 | 19.07 | 309.7755 | 105.7792 | 0.70355 | -0.15253 | 18.9861 | 0.2168
0.7006 | 211.5832 | 89.9753 | 274.5524 | 19.0696 | 309.8163 | 105.7916 | 0.70382 | -0.15262 | 18.9823 | 0.21685
0.70074 | 211.6079 | 90.1777 | 274.3583 | 19.0692 | 309.6263 | 105.804 | 0.704 | -0.15269 | 18.9809 | 0.21688
0.70096 | 211.6325 | 90.1219 | 274.4223 | 19.0667 | 309.6943 | 105.8162 | 0.70418 | -0.15278 | 18.9796 | 0.21696
0.7011 | 211.6572 | 90.1327 | 274.4197 | 19.0663 | 309.6959 | 105.8286 | 0.70436 | -0.15285 | 18.9782 | 0.217
0.70132 | 211.6567 | 90.0674 | 274.4848 | 19.0603 | 309.7609 | 105.8283 | 0.70463 | -0.15294 | 18.9709 | 0.21705
0.70147 | 211.6814 | 90.1722 | 274.3883 | 19.0599 | 309.6685 | 105.8407 | 0.7049 | -0.15304 | 18.9671 | 0.2171
0.70161 | 211.681 | 90.1061 | 274.4542 | 19.0559 | 309.7344 | 105.8405 | 0.70499 | -0.1531 | 18.9646 | 0.21717
0.70183 | 211.6805 | 89.898 | 274.6622 | 19.05 | 309.9422 | 105.8402 | 0.70517 | -0.1532 | 18.9597 | 0.21725
0.70197 | 211.7052 | 90.0081 | 274.5603 | 19.0496 | 309.8445 | 105.8526 | 0.70535 | -0.15329 | 18.9584 | 0.21733
0.70219 | 211.6796 | 90.1309 | 274.429 | 19.04 | 309.7089 | 105.8398 | 0.70562 | -0.15339 | 18.9475 | 0.21738
0.70234 | 211.6792 | 89.9074 | 274.6523 | 19.036 | 309.9322 | 105.8396 | 0.7058 | -0.15345 | 18.9426 | 0.21741
0.70248 | 211.7039 | 90.1597 | 274.4083 | 19.0356 | 309.6923 | 105.852 | 0.70607 | -0.15355 | 18.9388 | 0.21747
0.70262 | 211.6785 | 90.1466 | 274.4129 | 19.0281 | 309.6926 | 105.8392 | 0.70616 | -0.15361 | 18.9328 | 0.21753
0.70277 | 211.7283 | 89.9313 | 274.6448 | 19.0312 | 309.9328 | 105.8641 | 0.70643 | -0.1537 | 18.9326 | 0.21758
0.70299 | 211.7026 | 90.2329 | 274.3346 | 19.0217 | 309.6184 | 105.8513 | 0.70661 | -0.1538 | 18.9242 | 0.21766
0.70313 | 211.7274 | 90.165 | 274.4108 | 19.0213 | 309.6987 | 105.8637 | 0.70679 | -0.15386 | 18.9228 | 0.21769
0.70335 | 211.7519 | 90.1471 | 274.4369 | 19.0189 | 309.7288 | 105.8759 | 0.70697 | -0.15396 | 18.9215 | 0.21777
0.70357 | 211.7513 | 90.4115 | 274.1723 | 19.013 | 309.4642 | 105.8757 | 0.70715 | -0.15405 | 18.9166 | 0.21785
0.70364 | 211.7763 | 90.1084 | 274.4837 | 19.0145 | 309.7797 | 105.8881 | 0.70742 | -0.15412 | 18.9129 | 0.21786
0.70393 | 211.8006 | 90.0203 | 274.5799 | 19.0102 | 309.88 | 105.9003 | 0.7076 | -0.15421 | 18.9115 | 0.21794
0.70407 | 211.8003 | 90.1381 | 274.462 | 19.0062 | 309.762 | 105.9001 | 0.70778 | -0.15431 | 18.9066 | 0.21802
0.70422 | 211.7999 | 90.2037 | 274.3963 | 19.0023 | 309.6962 | 105.8999 | 0.70805 | -0.15437 | 18.8994 | 0.21803
0.70436 | 211.8246 | 89.9731 | 274.6351 | 19.0019 | 309.9392 | 105.9123 | 0.70823 | -0.15447 | 18.898 | 0.2181
0.70458 | 211.8241 | 90.3381 | 274.2699 | 18.9959 | 309.5739 | 105.912 | 0.70841 | -0.15453 | 18.8932 | 0.21814
0.70473 | 211.8237 | 90.29 | 274.3179 | 18.992 | 309.6218 | 105.9118 | 0.70859 | -0.15463 | 18.8883 | 0.21822
0.70487 | 211.8233 | 90.2001 | 274.4077 | 18.988 | 309.7116 | 105.9117 | 0.70868 | -0.15469 | 18.8859 | 0.21828
0.70509 | 211.7977 | 90.0908 | 274.5084 | 18.9785 | 309.808 | 105.8988 | 0.70895 | -0.15479 | 18.875 | 0.21833
0.70523 | 211.8224 | 90.0234 | 274.5841 | 18.9781 | 309.8878 | 105.9112 | 0.70913 | -0.15485 | 18.8737 | 0.21837
0.70545 | 211.847 | 90.1709 | 274.4448 | 18.9758 | 309.7526 | 105.9235 | 0.7094 | -0.15495 | 18.87 | 0.21842
0.7056 | 211.8466 | 90.1911 | 274.4244 | 18.9718 | 309.7322 | 105.9233 | 0.70949 | -0.15504 | 18.8675 | 0.21852
0.70574 | 211.8713 | 90.1362 | 274.4876 | 18.9714 | 309.7995 | 105.9357 | 0.70958 | -0.15511 | 18.8686 | 0.21859
0.70596 | 211.8708 | 90.183 | 274.4406 | 18.9655 | 309.7524 | 105.9354 | 0.70985 | -0.1552 | 18.8614 | 0.21864
0.7061 | 211.8704 | 90.0153 | 274.6082 | 18.9615 | 309.9199 | 105.9352 | 0.71012 | -0.15526 | 18.8541 | 0.21864
0.70632 | 211.92 | 90.1174 | 274.5226 | 18.9627 | 309.8426 | 105.96 | 0.7104 | -0.15536 | 18.854 | 0.2187
0.70654 | 211.9446 | 90.1371 | 274.5111 | 18.9604 | 309.8352 | 105.9723 | 0.71058 | -0.15542 | 18.8526 | 0.21873
0.70668 | 211.9442 | 90.1924 | 274.4557 | 18.9564 | 309.7797 | 105.9721 | 0.71067 | -0.15552 | 18.8502 | 0.21884
0.70683 | 211.9438 | 90.3373 | 274.3106 | 18.9525 | 309.6346 | 105.9719 | 0.71094 | -0.15558 | 18.843 | 0.21884
0.70697 | 211.9937 | 90.219 | 274.4456 | 18.9557 | 309.7778 | 105.9968 | 0.71112 | -0.15568 | 18.8452 | 0.21892
0.70719 | 211.9429 | 90.1804 | 274.4672 | 18.9427 | 309.7911 | 105.9715 | 0.71139 | -0.15574 | 18.8309 | 0.21893
0.70733 | 211.9927 | 90.0666 | 274.5976 | 18.9458 | 309.9298 | 105.9964 | 0.71157 | -0.15584 | 18.8331 | 0.21901
0.70755 | 211.9671 | 90.0558 | 274.5999 | 18.9364 | 309.9277 | 105.9835 | 0.71175 | -0.15593 | 18.8248 | 0.21908
0.7077 | 211.9918 | 90.1804 | 274.4835 | 18.936 | 309.8155 | 105.9959 | 0.71193 | -0.156 | 18.8235 | 0.21912
0.70784 | 211.9915 | 90.134 | 274.5298 | 18.9321 | 309.8617 | 105.9957 | 0.71202 | -0.15606 | 18.821 | 0.21918
0.70806 | 211.9909 | 90.2001 | 274.4635 | 18.9262 | 309.7954 | 105.9955 | 0.71238 | -0.15616 | 18.8114 | 0.2192
0.7082 | 212.0156 | 90.1826 | 274.4893 | 18.9258 | 309.8252 | 106.0078 | 0.71256 | -0.15622 | 18.8102 | 0.21924
0.70842 | 212.0151 | 90.3332 | 274.3385 | 18.9199 | 309.6743 | 106.0075 | 0.71265 | -0.15631 | 18.8077 | 0.21934
0.70857 | 212.0398 | 90.1215 | 274.5584 | 18.9195 | 309.8984 | 106.0199 | 0.71283 | -0.15638 | 18.8064 | 0.21938
0.70878 | 212.0393 | 90.1705 | 274.5093 | 18.9137 | 309.8491 | 106.0196 | 0.71301 | -0.15647 | 18.8016 | 0.21946
0.70893 | 212.064 | 90.201 | 274.487 | 18.9133 | 309.831 | 106.032 | 0.71328 | -0.15657 | 18.7979 | 0.21951
0.70907 | 212.1138 | 90.1255 | 274.5791 | 18.9164 | 309.9314 | 106.0569 | 0.71346 | -0.15663 | 18.8002 | 0.21954
0.70929 | 212.1132 | 90.0486 | 274.6558 | 18.9106 | 310.008 | 106.0566 | 0.71364 | -0.15673 | 18.7953 | 0.21962
0.70951 | 212.1127 | 90.1602 | 274.544 | 18.9047 | 309.8961 | 106.0563 | 0.71382 | -0.15682 | 18.7905 | 0.2197
0.70965 | 212.1374 | 89.9857 | 274.7268 | 18.9043 | 310.083 | 106.0687 | 0.71409 | -0.15689 | 18.7869 | 0.2197
0.70987 | 212.1369 | 90.1727 | 274.5396 | 18.8985 | 309.8957 | 106.0684 | 0.71427 | -0.15698 | 18.7821 | 0.21978
0.71001 | 212.1365 | 90.3071 | 274.4051 | 18.8946 | 309.7612 | 106.0683 | 0.71445 | -0.15708 | 18.7773 | 0.21986
0.71016 | 212.1361 | 90.157 | 274.555 | 18.8906 | 309.9111 | 106.0681 | 0.71472 | -0.15714 | 18.7701 | 0.21987
0.7103 | 212.1358 | 90.3102 | 274.4017 | 18.8867 | 309.7577 | 106.0679 | 0.7149 | -0.15724 | 18.7653 | 0.21994
0.71052 | 212.1603 | 90.1768 | 274.5433 | 18.8844 | 309.9034 | 106.0802 | 0.71508 | -0.15733 | 18.764 | 0.22002
0.71067 | 212.1599 | 90.1327 | 274.5873 | 18.8805 | 309.9473 | 106.08 | 0.71526 | -0.15743 | 18.7593 | 0.2201
0.71081 | 212.1847 | 90.0198 | 274.7084 | 18.8801 | 310.0725 | 106.0923 | 0.71553 | -0.15749 | 18.7556 | 0.22011
0.71103 | 212.1841 | 89.9838 | 274.7442 | 18.8743 | 310.1083 | 106.0921 | 0.71571 | -0.15759 | 18.7508 | 0.22018
0.71117 | 212.1837 | 90.0113 | 274.7166 | 18.8704 | 310.0806 | 106.0919 | 0.71589 | -0.15765 | 18.7461 | 0.22022
0.71146 | 212.2332 | 89.9241 | 274.8203 | 18.8697 | 310.1925 | 106.1166 | 0.71607 | -0.15775 | 18.7482 | 0.2203
0.71161 | 212.2077 | 89.8616 | 274.8743 | 18.8622 | 310.2423 | 106.1039 | 0.71625 | -0.15781 | 18.74 | 0.22033
0.71175 | 212.2575 | 90.0072 | 274.7453 | 18.8654 | 310.1216 | 106.1288 | 0.71643 | -0.15791 | 18.7422 | 0.22041
0.71197 | 212.257 | 90.1853 | 274.567 | 18.8596 | 309.9432 | 106.1285 | 0.7167 | -0.158 | 18.7351 | 0.22046
0.71212 | 212.2566 | 90.028 | 274.7242 | 18.8557 | 310.1003 | 106.1283 | 0.71679 | -0.15807 | 18.7327 | 0.22052
0.71233 | 212.2812 | 90.0599 | 274.7005 | 18.8534 | 310.0807 | 106.1406 | 0.71706 | -0.15816 | 18.729 | 0.22057
0.71248 | 212.2808 | 90.1754 | 274.5849 | 18.8495 | 309.965 | 106.1404 | 0.71715 | -0.15826 | 18.7266 | 0.22067
0.71269 | 212.3053 | 90.241 | 274.5274 | 18.8472 | 309.9117 | 106.1527 | 0.71742 | -0.15835 | 18.723 | 0.22072
0.71284 | 212.3301 | 90.2802 | 274.4965 | 18.8468 | 309.8848 | 106.165 | 0.7176 | -0.15842 | 18.7217 | 0.22076
0.71298 | 212.3046 | 90.3152 | 274.453 | 18.8394 | 309.8371 | 106.1523 | 0.71778 | -0.15848 | 18.7135 | 0.22079
0.7132 | 212.3291 | 90.125 | 274.6514 | 18.8371 | 310.0396 | 106.1646 | 0.71805 | -0.15857 | 18.7099 | 0.22084
0.71335 | 212.3037 | 90.2347 | 274.5332 | 18.8297 | 309.9171 | 106.1518 | 0.71823 | -0.15864 | 18.7016 | 0.22087
0.71356 | 212.3031 | 90.1583 | 274.6094 | 18.8239 | 309.9933 | 106.1516 | 0.71841 | -0.15873 | 18.6969 | 0.22095
0.71371 | 212.3279 | 90.2325 | 274.5435 | 18.8236 | 309.9314 | 106.1639 | 0.71859 | -0.15883 | 18.6956 | 0.22103
0.71393 | 212.3022 | 90.161 | 274.6064 | 18.8142 | 309.9901 | 106.1511 | 0.71877 | -0.15889 | 18.6873 | 0.22106
0.71407 | 212.352 | 90.1304 | 274.6536 | 18.8174 | 310.0456 | 106.176 | 0.71895 | -0.15899 | 18.6896 | 0.22114
0.71429 | 212.3766 | 90.2321 | 274.5601 | 18.8151 | 309.9562 | 106.1883 | 0.71922 | -0.15905 | 18.686 | 0.22114
0.71443 | 212.4013 | 90.2037 | 274.5967 | 18.8147 | 309.9969 | 106.2006 | 0.7194 | -0.15915 | 18.6847 | 0.22122
0.71465 | 212.4007 | 90.153 | 274.6472 | 18.809 | 310.0474 | 106.2004 | 0.71958 | -0.15921 | 18.68 | 0.22125
0.7148 | 212.4004 | 90.2955 | 274.5046 | 18.8051 | 309.9047 | 106.2002 | 0.71976 | -0.15931 | 18.6753 | 0.22133
0.71501 | 212.4249 | 90.1866 | 274.6217 | 18.8028 | 310.0259 | 106.2125 | 0.72003 | -0.1594 | 18.6717 | 0.22138
0.71516 | 212.4245 | 90.2374 | 274.5708 | 18.7989 | 309.9749 | 106.2123 | 0.72022 | -0.15947 | 18.6669 | 0.22141
0.71537 | 212.424 | 90.2698 | 274.5382 | 18.7932 | 309.9422 | 106.212 | 0.7204 | -0.15956 | 18.6622 | 0.22149
0.71552 | 212.4236 | 90.2959 | 274.512 | 18.7893 | 309.9159 | 106.2118 | 0.72067 | -0.15966 | 18.6551 | 0.22154
0.71574 | 212.4231 | 90.1268 | 274.6809 | 18.7835 | 310.0847 | 106.2115 | 0.72085 | -0.15975 | 18.6504 | 0.22162
0.71588 | 212.4478 | 90.2154 | 274.6005 | 18.7832 | 310.0085 | 106.2239 | 0.72103 | -0.15982 | 18.6492 | 0.22165
0.71603 | 212.4474 | 90.3085 | 274.5073 | 18.7793 | 309.9152 | 106.2237 | 0.72121 | -0.15988 | 18.6445 | 0.22168
0.71624 | 212.4469 | 90.1818 | 274.6338 | 18.7735 | 310.0416 | 106.2234 | 0.72139 | -0.15998 | 18.6397 | 0.22176
0.71639 | 212.4716 | 89.9506 | 274.8733 | 18.7732 | 310.2852 | 106.2358 | 0.72157 | -0.16004 | 18.6385 | 0.22179
0.71653 | 212.4963 | 90.3719 | 274.4602 | 18.7728 | 309.8763 | 106.2482 | 0.72184 | -0.16013 | 18.6349 | 0.22184
0.71675 | 212.4958 | 90.5737 | 274.2582 | 18.7671 | 309.6742 | 106.2479 | 0.72202 | -0.1602 | 18.6302 | 0.22188
0.7169 | 212.5205 | 90.4667 | 274.3735 | 18.7667 | 309.7935 | 106.2602 | 0.7222 | -0.16026 | 18.629 | 0.22191
0.71719 | 212.5699 | 90.5256 | 274.331 | 18.766 | 309.7594 | 106.285 | 0.72247 | -0.16039 | 18.6289 | 0.222
0.71726 | 212.5698 | 90.4137 | 274.4429 | 18.7641 | 309.8712 | 106.2849 | 0.72265 | -0.16045 | 18.6242 | 0.22203
0.71748 | 212.5943 | 90.3539 | 274.5109 | 18.7619 | 309.9432 | 106.2971 | 0.72283 | -0.16055 | 18.6229 | 0.22211
0.71769 | 212.5937 | 90.3665 | 274.4981 | 18.7561 | 309.9304 | 106.2969 | 0.72301 | -0.16061 | 18.6182 | 0.22214
0.71784 | 212.5934 | 90.3705 | 274.494 | 18.7523 | 309.9262 | 106.2967 | 0.72328 | -0.16071 | 18.6112 | 0.22219
0.71806 | 212.5928 | 90.3867 | 274.4776 | 18.7465 | 309.9097 | 106.2964 | 0.72337 | -0.1608 | 18.6088 | 0.2223
0.7182 | 212.5925 | 90.4402 | 274.424 | 18.7427 | 309.856 | 106.2962 | 0.72355 | -0.16087 | 18.6041 | 0.22233
0.71835 | 212.6423 | 90.5054 | 274.3754 | 18.7458 | 309.8157 | 106.3211 | 0.72391 | -0.16096 | 18.6018 | 0.22235
0.71856 | 212.6417 | 90.3282 | 274.5524 | 18.7401 | 309.9927 | 106.3209 | 0.72409 | -0.16103 | 18.5971 | 0.22238
0.71871 | 212.6413 | 90.478 | 274.4024 | 18.7363 | 309.8427 | 106.3207 | 0.72427 | -0.16115 | 18.5924 | 0.2225
0.71892 | 212.6408 | 90.5252 | 274.3551 | 18.7305 | 309.7952 | 106.3204 | 0.72445 | -0.16122 | 18.5877 | 0.22254
0.719 | 212.6657 | 90.5985 | 274.2901 | 18.7321 | 309.7343 | 106.3328 | 0.72472 | -0.16128 | 18.5842 | 0.22254
0.71921 | 212.6902 | 90.5522 | 274.3445 | 18.7298 | 309.7929 | 106.3451 | 0.7249 | -0.16138 | 18.5829 | 0.22262
0.71943 | 212.6646 | 90.6291 | 274.2591 | 18.7206 | 309.7032 | 106.3323 | 0.72499 | -0.16144 | 18.5771 | 0.22268
0.71965 | 212.7142 | 90.6862 | 274.2185 | 18.7219 | 309.6709 | 106.3571 | 0.72526 | -0.16157 | 18.577 | 0.22277
0.71979 | 212.7139 | 90.9505 | 273.9541 | 18.718 | 309.4064 | 106.3569 | 0.72553 | -0.16163 | 18.57 | 0.22278
0.71994 | 212.7386 | 90.7631 | 274.1498 | 18.7177 | 309.6062 | 106.3693 | 0.72562 | -0.16169 | 18.5711 | 0.22284
0.72016 | 212.738 | 90.7509 | 274.1618 | 18.712 | 309.6181 | 106.369 | 0.7258 | -0.16179 | 18.5665 | 0.22291
0.7203 | 212.7377 | 90.8174 | 274.0952 | 18.7082 | 309.5514 | 106.3688 | 0.72598 | -0.16188 | 18.5618 | 0.22299
0.72052 | 212.7622 | 90.8912 | 274.0295 | 18.7059 | 309.4899 | 106.3811 | 0.72634 | -0.16198 | 18.556 | 0.22301
0.72066 | 212.7618 | 90.9825 | 273.9381 | 18.7021 | 309.3984 | 106.3809 | 0.72643 | -0.16204 | 18.5536 | 0.22307
0.72088 | 212.7613 | 90.8508 | 274.0696 | 18.6964 | 309.5298 | 106.3806 | 0.7267 | -0.16214 | 18.5466 | 0.22312
0.72103 | 212.7609 | 90.9505 | 273.9698 | 18.6926 | 309.43 | 106.3805 | 0.72688 | -0.16224 | 18.542 | 0.22319
0.72117 | 212.7605 | 90.897 | 274.0232 | 18.6888 | 309.4833 | 106.3803 | 0.72697 | -0.1623 | 18.5396 | 0.22325
0.72139 | 212.7851 | 90.6965 | 274.2319 | 18.6866 | 309.696 | 106.3925 | 0.72724 | -0.16239 | 18.5361 | 0.2233
0.72153 | 212.7596 | 90.6349 | 274.285 | 18.6793 | 309.7449 | 106.3798 | 0.72742 | -0.16246 | 18.528 | 0.22333
0.72175 | 212.7591 | 90.8242 | 274.0955 | 18.6736 | 309.5553 | 106.3795 | 0.7276 | -0.16255 | 18.5234 | 0.22341
0.72189 | 212.7838 | 90.6875 | 274.2404 | 18.6733 | 309.7044 | 106.3919 | 0.72778 | -0.16265 | 18.5222 | 0.22349
0.72204 | 212.8085 | 90.6566 | 274.2796 | 18.6729 | 309.7477 | 106.4043 | 0.72805 | -0.16271 | 18.5187 | 0.22349
0.72233 | 212.8329 | 90.5536 | 274.3907 | 18.6688 | 309.8628 | 106.4164 | 0.72823 | -0.16281 | 18.5175 | 0.22357
0.7224 | 212.8578 | 90.5149 | 274.4377 | 18.6704 | 309.914 | 106.4289 | 0.72841 | -0.16287 | 18.5163 | 0.2236
0.72262 | 212.8572 | 90.6075 | 274.3449 | 18.6647 | 309.8211 | 106.4286 | 0.72859 | -0.16297 | 18.5116 | 0.22367
0.72284 | 212.8817 | 90.6888 | 274.2718 | 18.6625 | 309.7521 | 106.4409 | 0.72877 | -0.16303 | 18.5104 | 0.22371
0.72298 | 212.8814 | 90.7613 | 274.1992 | 18.6587 | 309.6794 | 106.4407 | 0.72895 | -0.16309 | 18.5058 | 0.22374
0.7232 | 212.8557 | 90.8444 | 274.1075 | 18.6495 | 309.5835 | 106.4279 | 0.72922 | -0.16319 | 18.4954 | 0.22379
0.72334 | 212.8805 | 90.8093 | 274.1509 | 18.6492 | 309.6309 | 106.4402 | 0.7294 | -0.16329 | 18.4943 | 0.22386
0.72356 | 212.8548 | 90.9227 | 274.0289 | 18.6401 | 309.5047 | 106.4274 | 0.72958 | -0.16338 | 18.4862 | 0.22394
0.72363 | 212.8797 | 90.5737 | 274.3862 | 18.6417 | 309.8662 | 106.4399 | 0.72977 | -0.16344 | 18.485 | 0.22397
0.72392 | 212.879 | 90.7126 | 274.2471 | 18.6341 | 309.7269 | 106.4395 | 0.72995 | -0.16354 | 18.4804 | 0.22404
0.72407 | 212.8786 | 90.826 | 274.1335 | 18.6303 | 309.6133 | 106.4393 | 0.73022 | -0.1636 | 18.4735 | 0.22405
0.72421 | 212.8782 | 90.7766 | 274.1828 | 18.6265 | 309.6625 | 106.4391 | 0.73031 | -0.16367 | 18.4711 | 0.22411
0.72443 | 212.9028 | 90.768 | 274.1996 | 18.6243 | 309.6834 | 106.4514 | 0.73058 | -0.16376 | 18.4677 | 0.22416
0.72458 | 212.9275 | 90.7086 | 274.2672 | 18.624 | 309.7552 | 106.4638 | 0.73076 | -0.16383 | 18.4665 | 0.22419
0.72479 | 212.952 | 90.7114 | 274.2726 | 18.6218 | 309.7646 | 106.476 | 0.73103 | -0.16392 | 18.463 | 0.22424
0.72494 | 212.9517 | 90.737 | 274.2469 | 18.618 | 309.7388 | 106.4758 | 0.73112 | -0.16402 | 18.4607 | 0.22434
0.72508 | 212.9764 | 90.8332 | 274.1589 | 18.6177 | 309.655 | 106.4882 | 0.73139 | -0.16408 | 18.4573 | 0.22434
0.7253 | 213.0009 | 90.8228 | 274.1775 | 18.6155 | 309.6777 | 106.5005 | 0.73157 | -0.16418 | 18.4561 | 0.22442
0.72544 | 213.0006 | 91.0423 | 273.9579 | 18.6118 | 309.458 | 106.5003 | 0.73175 | -0.16427 | 18.4515 | 0.22449
0.72566 | 213.0251 | 90.9186 | 274.0898 | 18.6096 | 309.5939 | 106.5125 | 0.73193 | -0.16437 | 18.4503 | 0.22457
0.72581 | 212.9745 | 90.9178 | 274.0737 | 18.5989 | 309.5695 | 106.4873 | 0.7322 | -0.16443 | 18.4366 | 0.22457
0.72602 | 212.974 | 90.946 | 274.0453 | 18.5933 | 309.541 | 106.487 | 0.73238 | -0.16453 | 18.432 | 0.22465
0.72617 | 212.9987 | 90.951 | 274.0486 | 18.593 | 309.5484 | 106.4994 | 0.73256 | -0.16459 | 18.4308 | 0.22468
0.72631 | 212.9983 | 91.0292 | 273.9702 | 18.5892 | 309.47 | 106.4992 | 0.73274 | -0.16465 | 18.4262 | 0.22471
0.72653 | 212.9978 | 90.8935 | 274.1058 | 18.5836 | 309.6054 | 106.4989 | 0.73301 | -0.16475 | 18.4193 | 0.22476
0.72668 | 212.9974 | 90.7046 | 274.2945 | 18.5798 | 309.7941 | 106.4987 | 0.73319 | -0.16485 | 18.4148 | 0.22483
0.72689 | 212.9969 | 90.7451 | 274.2539 | 18.5742 | 309.7533 | 106.4984 | 0.73337 | -0.16491 | 18.4102 | 0.22486
0.72704 | 212.9965 | 90.7675 | 274.2313 | 18.5704 | 309.7308 | 106.4983 | 0.73355 | -0.165 | 18.4056 | 0.22494
0.72718 | 213.0212 | 90.8647 | 274.1424 | 18.5701 | 309.6459 | 106.5106 | 0.73364 | -0.16507 | 18.4067 | 0.225
0.7274 | 213.0207 | 90.8746 | 274.1323 | 18.5645 | 309.6357 | 106.5103 | 0.734 | -0.16516 | 18.3976 | 0.22502
0.72755 | 213.0203 | 90.6349 | 274.3719 | 18.5607 | 309.8753 | 106.5102 | 0.73409 | -0.16523 | 18.3953 | 0.22508
0.72776 | 213.0699 | 90.7496 | 274.2737 | 18.562 | 309.7854 | 106.535 | 0.73436 | -0.16532 | 18.3953 | 0.22512
0.72791 | 213.0946 | 90.6965 | 274.335 | 18.5617 | 309.8508 | 106.5473 | 0.73445 | -0.16539 | 18.3964 | 0.22518
0.72812 | 213.0941 | 90.723 | 274.3084 | 18.5561 | 309.824 | 106.547 | 0.73481 | -0.16548 | 18.3873 | 0.2252
0.72827 | 213.1188 | 90.9735 | 274.0661 | 18.5558 | 309.5859 | 106.5594 | 0.7349 | -0.16558 | 18.3884 | 0.22531
0.72841 | 213.0934 | 91.2901 | 273.741 | 18.5486 | 309.2566 | 106.5467 | 0.73508 | -0.16564 | 18.3804 | 0.22534
0.72863 | 213.0928 | 91.2437 | 273.7872 | 18.543 | 309.3027 | 106.5464 | 0.73526 | -0.16577 | 18.3758 | 0.22545
0.72878 | 213.1175 | 91.3737 | 273.6655 | 18.5427 | 309.1851 | 106.5588 | 0.73553 | -0.16583 | 18.3724 | 0.22546
0.72899 | 213.117 | 90.9568 | 274.0822 | 18.5371 | 309.6017 | 106.5585 | 0.73571 | -0.16596 | 18.3679 | 0.22558
0.72914 | 213.1166 | 90.8647 | 274.1742 | 18.5334 | 309.6936 | 106.5583 | 0.73589 | -0.16602 | 18.3633 | 0.22561
0.72928 | 213.0911 | 90.7972 | 274.2332 | 18.5262 | 309.7484 | 106.5456 | 0.73607 | -0.16609 | 18.3554 | 0.22564
0.7295 | 213.1157 | 91.009 | 274.0296 | 18.5241 | 309.5488 | 106.5578 | 0.73634 | -0.16621 | 18.352 | 0.22573
0.72965 | 213.1404 | 91.0144 | 274.0324 | 18.5238 | 309.5558 | 106.5702 | 0.73643 | -0.16628 | 18.3531 | 0.22579
0.72986 | 213.1398 | 90.7878 | 274.2588 | 18.5182 | 309.7821 | 106.5699 | 0.7367 | -0.16637 | 18.3463 | 0.22583
0.73001 | 213.1646 | 90.7653 | 274.2896 | 18.5179 | 309.817 | 106.5823 | 0.73688 | -0.16647 | 18.3451 | 0.22591
0.73015 | 213.1642 | 91.0383 | 274.0164 | 18.5142 | 309.5438 | 106.5821 | 0.73706 | -0.16653 | 18.3406 | 0.22594
0.73037 | 213.1887 | 90.9196 | 274.1433 | 18.512 | 309.6748 | 106.5944 | 0.73724 | -0.16663 | 18.3394 | 0.22601
0.73052 | 213.1633 | 90.9686 | 274.0858 | 18.5048 | 309.613 | 106.5816 | 0.73751 | -0.16672 | 18.3293 | 0.22606
0.73073 | 213.2129 | 90.9973 | 274.0737 | 18.5061 | 309.6091 | 106.6064 | 0.73769 | -0.16685 | 18.3315 | 0.22618
0.73088 | 213.2376 | 90.8962 | 274.183 | 18.5058 | 309.7226 | 106.6188 | 0.73787 | -0.16691 | 18.3304 | 0.22621
0.7311 | 213.237 | 91.0517 | 274.0273 | 18.5003 | 309.5668 | 106.6185 | 0.73814 | -0.16701 | 18.3236 | 0.22626
0.73124 | 213.2116 | 91.2504 | 273.8201 | 18.4931 | 309.3554 | 106.6058 | 0.73823 | -0.16711 | 18.3179 | 0.22636
0.73138 | 213.2112 | 91.3116 | 273.7588 | 18.4894 | 309.294 | 106.6056 | 0.7385 | -0.16717 | 18.3112 | 0.22636
0.7316 | 213.2358 | 91.2473 | 273.8313 | 18.4873 | 309.3706 | 106.6179 | 0.73859 | -0.16726 | 18.3123 | 0.22646
0.73175 | 213.2103 | 91.098 | 273.9721 | 18.4801 | 309.5072 | 106.6052 | 0.73886 | -0.16736 | 18.3021 | 0.22651
0.73196 | 213.2599 | 91.2815 | 273.8051 | 18.4814 | 309.3485 | 106.63 | 0.73904 | -0.16746 | 18.3044 | 0.22658
0.73211 | 213.2596 | 91.0773 | 274.0092 | 18.4777 | 309.5525 | 106.6298 | 0.73931 | -0.16752 | 18.2976 | 0.22659
0.73225 | 213.2341 | 91.0584 | 274.0196 | 18.4706 | 309.5587 | 106.6171 | 0.7395 | -0.16761 | 18.2897 | 0.22666
0.73247 | 213.2586 | 91.0877 | 273.9985 | 18.4685 | 309.5416 | 106.6293 | 0.73968 | -0.16771 | 18.2886 | 0.22673
0.73254 | 213.2584 | 91.067 | 274.0191 | 18.4666 | 309.5622 | 106.6292 | 0.73986 | -0.16781 | 18.2841 | 0.22681
0.73283 | 213.3079 | 91.0441 | 274.0585 | 18.466 | 309.6098 | 106.6539 | 0.74013 | -0.1679 | 18.2841 | 0.22685
0.73298 | 213.3326 | 91.0809 | 274.03 | 18.4658 | 309.5854 | 106.6663 | 0.74031 | -0.16796 | 18.283 | 0.22689
0.7332 | 213.3571 | 91.1083 | 274.0107 | 18.4636 | 309.5703 | 106.6786 | 0.74058 | -0.16809 | 18.2796 | 0.22697
0.73334 | 213.3818 | 91.0459 | 274.0814 | 18.4634 | 309.645 | 106.6909 | 0.74067 | -0.16819 | 18.2808 | 0.22708
0.73356 | 213.3562 | 91.2077 | 273.911 | 18.4544 | 309.4704 | 106.6781 | 0.74085 | -0.16825 | 18.2728 | 0.22711
0.7337 | 213.406 | 91.2037 | 273.9316 | 18.4575 | 309.4993 | 106.703 | 0.74103 | -0.16838 | 18.2751 | 0.22722
0.73385 | 213.4056 | 91.143 | 273.9922 | 18.4538 | 309.5598 | 106.7028 | 0.74121 | -0.16844 | 18.2706 | 0.22725
0.73407 | 213.38 | 91.1138 | 274.0129 | 18.4449 | 309.5762 | 106.69 | 0.74148 | -0.16857 | 18.2605 | 0.22734
0.73421 | 213.3796 | 91.179 | 273.9475 | 18.4412 | 309.5108 | 106.6898 | 0.74166 | -0.16863 | 18.256 | 0.22737
0.73436 | 213.3793 | 91.4191 | 273.7073 | 18.4375 | 309.2705 | 106.6896 | 0.74184 | -0.16873 | 18.2515 | 0.22745
0.73457 | 213.3787 | 91.3071 | 273.8191 | 18.432 | 309.3823 | 106.6894 | 0.74211 | -0.16882 | 18.2448 | 0.22749
0.73472 | 213.4034 | 91.2981 | 273.8364 | 18.4317 | 309.4036 | 106.7017 | 0.7422 | -0.16889 | 18.2459 | 0.22755
0.73493 | 213.3778 | 91.5279 | 273.598 | 18.4228 | 309.161 | 106.6889 | 0.74247 | -0.16898 | 18.2358 | 0.2276
0.73508 | 213.4025 | 91.4555 | 273.6787 | 18.4225 | 309.2458 | 106.7013 | 0.74265 | -0.16905 | 18.2347 | 0.22763
0.73522 | 213.4272 | 91.4833 | 273.6591 | 18.4222 | 309.2303 | 106.7136 | 0.74283 | -0.16911 | 18.2336 | 0.22766
0.73544 | 213.4267 | 91.384 | 273.7582 | 18.4167 | 309.3293 | 106.7133 | 0.7431 | -0.16921 | 18.2269 | 0.2277
0.73559 | 213.4514 | 91.3188 | 273.8317 | 18.4164 | 309.4069 | 106.7257 | 0.74328 | -0.16927 | 18.2258 | 0.22773
0.7358 | 213.4759 | 91.496 | 273.6626 | 18.4143 | 309.242 | 106.738 | 0.74346 | -0.16936 | 18.2247 | 0.22781
0.73602 | 213.4754 | 91.6547 | 273.5038 | 18.4088 | 309.083 | 106.7377 | 0.74373 | -0.16943 | 18.218 | 0.22781
0.73617 | 213.5001 | 91.4546 | 273.7121 | 18.4086 | 309.2954 | 106.75 | 0.74382 | -0.16952 | 18.2191 | 0.22791
0.73631 | 213.4746 | 91.3871 | 273.7711 | 18.4015 | 309.3502 | 106.7373 | 0.744 | -0.16959 | 18.2113 | 0.22794
0.73646 | 213.4993 | 91.4056 | 273.7608 | 18.4012 | 309.3441 | 106.7497 | 0.74418 | -0.16968 | 18.2102 | 0.22801
0.73667 | 213.4988 | 91.4388 | 273.7275 | 18.3957 | 309.3106 | 106.7494 | 0.74436 | -0.16978 | 18.2057 | 0.22809
0.73682 | 213.4984 | 91.5347 | 273.6314 | 18.392 | 309.2145 | 106.7492 | 0.74463 | -0.16987 | 18.1991 | 0.22813
0.73704 | 213.4979 | 91.2676 | 273.8984 | 18.3865 | 309.4813 | 106.7489 | 0.74481 | -0.16997 | 18.1946 | 0.22821
0.73718 | 213.4724 | 91.5449 | 273.6126 | 18.3795 | 309.1913 | 106.7362 | 0.74499 | -0.17003 | 18.1868 | 0.22824
0.73733 | 213.4971 | 91.4874 | 273.6783 | 18.3792 | 309.2612 | 106.7486 | 0.74517 | -0.1701 | 18.1857 | 0.22827
0.73754 | 213.4966 | 91.5544 | 273.6111 | 18.3737 | 309.1939 | 106.7483 | 0.74544 | -0.17019 | 18.179 | 0.22831
0.73769 | 213.4962 | 91.5687 | 273.5967 | 18.3701 | 309.1794 | 106.7481 | 0.74562 | -0.17026 | 18.1746 | 0.22834
0.7379 | 213.5207 | 91.5791 | 273.5945 | 18.368 | 309.1813 | 106.7604 | 0.7458 | -0.17035 | 18.1735 | 0.22841
0.73805 | 213.5454 | 91.5072 | 273.6746 | 18.3677 | 309.2655 | 106.7727 | 0.74598 | -0.17045 | 18.1724 | 0.22849
0.73827 | 213.5449 | 91.7405 | 273.4411 | 18.3622 | 309.0319 | 106.7724 | 0.74616 | -0.17051 | 18.168 | 0.22852
0.73841 | 213.5696 | 91.6956 | 273.4943 | 18.362 | 309.0892 | 106.7848 | 0.74634 | -0.17061 | 18.1669 | 0.22859
0.73863 | 213.5941 | 91.5453 | 273.6527 | 18.3599 | 309.2518 | 106.7971 | 0.74661 | -0.17067 | 18.1636 | 0.22859
0.73877 | 213.5938 | 91.6277 | 273.5702 | 18.3563 | 309.1692 | 106.7969 | 0.74679 | -0.17077 | 18.1592 | 0.22867
0.73892 | 213.6185 | 91.4829 | 273.7233 | 18.356 | 309.3263 | 106.8092 | 0.74688 | -0.17083 | 18.1603 | 0.22872
0.73914 | 213.6179 | 91.3705 | 273.8355 | 18.3505 | 309.4385 | 106.809 | 0.74724 | -0.17092 | 18.1514 | 0.22874
0.73928 | 213.6176 | 91.3687 | 273.8372 | 18.3469 | 309.4401 | 106.8088 | 0.74742 | -0.17102 | 18.147 | 0.22881
0.73943 | 213.5921 | 91.5895 | 273.6079 | 18.3399 | 309.2066 | 106.7961 | 0.74751 | -0.17108 | 18.1414 | 0.22887
0.73964 | 213.6166 | 91.4744 | 273.7311 | 18.3378 | 309.3339 | 106.8083 | 0.74769 | -0.17118 | 18.1403 | 0.22894
0.73979 | 213.6163 | 91.4771 | 273.7283 | 18.3341 | 309.331 | 106.8081 | 0.74805 | -0.17124 | 18.1316 | 0.22892
0.73993 | 213.641 | 91.6232 | 273.5905 | 18.3339 | 309.1973 | 106.8205 | 0.74814 | -0.17134 | 18.1327 | 0.22902
0.74015 | 213.6153 | 91.3885 | 273.8166 | 18.325 | 309.4192 | 106.8077 | 0.74832 | -0.1714 | 18.1249 | 0.22905
0.7403 | 213.615 | 91.5647 | 273.6403 | 18.3214 | 309.2428 | 106.8075 | 0.7485 | -0.17147 | 18.1205 | 0.22908
0.74044 | 213.6648 | 91.6138 | 273.6078 | 18.3245 | 309.2186 | 106.8324 | 0.74868 | -0.17156 | 18.1228 | 0.22915
0.74066 | 213.6642 | 91.6398 | 273.5816 | 18.3191 | 309.1923 | 106.8321 | 0.74895 | -0.17166 | 18.1161 | 0.22919
0.7408 | 213.6889 | 91.6223 | 273.6073 | 18.3188 | 309.2222 | 106.8445 | 0.74914 | -0.17172 | 18.1151 | 0.22922
0.74102 | 213.7135 | 91.5868 | 273.651 | 18.3168 | 309.2699 | 106.8567 | 0.74932 | -0.17182 | 18.114 | 0.2293
0.74124 | 213.738 | 91.6798 | 273.5662 | 18.3147 | 309.1892 | 106.869 | 0.74959 | -0.17191 | 18.1107 | 0.22934
0.74138 | 213.7376 | 91.7131 | 273.5328 | 18.3111 | 309.1557 | 106.8688 | 0.74977 | -0.17197 | 18.1063 | 0.22937
0.74153 | 213.7623 | 91.8093 | 273.4448 | 18.3108 | 309.0719 | 106.8812 | 0.74995 | -0.17207 | 18.1053 | 0.22944
0.74167 | 213.762 | 91.8543 | 273.3997 | 18.3072 | 309.0267 | 106.881 | 0.75022 | -0.17217 | 18.0987 | 0.22949
0.74189 | 213.7363 | 91.763 | 273.4824 | 18.2984 | 309.1052 | 106.8682 | 0.75031 | -0.17223 | 18.0931 | 0.22955
0.74203 | 213.736 | 91.8759 | 273.3694 | 18.2948 | 308.9921 | 106.868 | 0.75067 | -0.17233 | 18.0844 | 0.22956
0.74218 | 213.7607 | 91.6924 | 273.5612 | 18.2945 | 309.1879 | 106.8803 | 0.75076 | -0.17242 | 18.0855 | 0.22966
0.74232 | 213.7603 | 91.6138 | 273.6396 | 18.2909 | 309.2664 | 106.8802 | 0.75103 | -0.17248 | 18.079 | 0.22966
0.74254 | 213.7597 | 91.4474 | 273.8058 | 18.2855 | 309.4325 | 106.8799 | 0.75121 | -0.17258 | 18.0745 | 0.22974
0.74269 | 213.7594 | 91.5715 | 273.6816 | 18.2819 | 309.3082 | 106.8797 | 0.75139 | -0.17264 | 18.0702 | 0.22977
0.74283 | 213.759 | 91.4915 | 273.7615 | 18.2783 | 309.388 | 106.8795 | 0.75166 | -0.17274 | 18.0636 | 0.22981
0.74305 | 213.7585 | 91.4137 | 273.8391 | 18.2728 | 309.4655 | 106.8792 | 0.75175 | -0.17283 | 18.0614 | 0.22991
0.74319 | 213.7832 | 91.4766 | 273.7845 | 18.2726 | 309.415 | 106.8916 | 0.75202 | -0.1729 | 18.0582 | 0.22991
0.74341 | 213.8077 | 91.3975 | 273.8717 | 18.2706 | 309.5063 | 106.9038 | 0.75229 | -0.17299 | 18.0549 | 0.22996
0.74356 | 213.8073 | 91.4321 | 273.837 | 18.2669 | 309.4716 | 106.9037 | 0.75238 | -0.17306 | 18.0527 | 0.23001
0.74377 | 213.8569 | 91.6565 | 273.6291 | 18.2683 | 309.272 | 106.9285 | 0.75265 | -0.17315 | 18.0528 | 0.23006
0.74392 | 213.8566 | 91.5338 | 273.7517 | 18.2647 | 309.3945 | 106.9283 | 0.75274 | -0.17325 | 18.0506 | 0.23016
0.74413 | 213.856 | 91.7194 | 273.5659 | 18.2593 | 309.2086 | 106.928 | 0.7531 | -0.17331 | 18.0419 | 0.23013
0.74428 | 213.8556 | 91.803 | 273.4822 | 18.2557 | 309.1248 | 106.9278 | 0.75319 | -0.17338 | 18.0397 | 0.23019
0.74442 | 213.8553 | 91.6501 | 273.635 | 18.2521 | 309.2775 | 106.9276 | 0.75337 | -0.17347 | 18.0353 | 0.23026
0.74464 | 213.8798 | 91.6592 | 273.6341 | 18.25 | 309.2807 | 106.9399 | 0.75364 | -0.17357 | 18.0321 | 0.2303
0.74471 | 213.8796 | 91.6525 | 273.6407 | 18.2482 | 309.2873 | 106.9398 | 0.75382 | -0.17363 | 18.0278 | 0.23033
0.74493 | 213.8791 | 91.8781 | 273.4149 | 18.2428 | 309.0614 | 106.9395 | 0.754 | -0.17369 | 18.0234 | 0.23036
0.74508 | 213.8787 | 91.9802 | 273.3127 | 18.2392 | 308.9591 | 106.9393 | 0.75418 | -0.17379 | 18.0191 | 0.23043
0.74522 | 213.8783 | 91.8696 | 273.4232 | 18.2356 | 309.0696 | 106.9392 | 0.75436 | -0.17385 | 18.0147 | 0.23046
0.74544 | 213.9029 | 91.9743 | 273.3267 | 18.2336 | 308.9771 | 106.9514 | 0.75454 | -0.17392 | 18.0137 | 0.23049
0.74558 | 213.8774 | 91.9609 | 273.3316 | 18.2266 | 308.9778 | 106.9387 | 0.75481 | -0.17401 | 18.0038 | 0.23054
0.7458 | 213.927 | 92.1047 | 273.2043 | 18.228 | 308.8588 | 106.9635 | 0.75499 | -0.17411 | 18.0061 | 0.23061
0.74595 | 213.9517 | 92.0863 | 273.2309 | 18.2278 | 308.8896 | 106.9759 | 0.75517 | -0.17417 | 18.0051 | 0.23064
0.74616 | 213.9762 | 92.0899 | 273.2355 | 18.2257 | 308.8982 | 106.9881 | 0.75544 | -0.17427 | 18.0019 | 0.23068
0.74624 | 213.9761 | 91.8862 | 273.4392 | 18.2239 | 309.1018 | 106.988 | 0.75562 | -0.17436 | 17.9976 | 0.23075
0.74645 | 213.9755 | 91.9415 | 273.3837 | 18.2186 | 309.0463 | 106.9878 | 0.7558 | -0.17443 | 17.9932 | 0.23078
0.7466 | 214.0002 | 92.3322 | 273.0012 | 18.2183 | 308.6679 | 107.0001 | 0.75598 | -0.17452 | 17.9922 | 0.23085
0.74674 | 213.9999 | 91.8503 | 273.483 | 18.2148 | 309.1496 | 106.9999 | 0.75616 | -0.17462 | 17.9879 | 0.23092
0.74696 | 213.9993 | 92.0616 | 273.2715 | 18.2094 | 308.938 | 106.9996 | 0.75652 | -0.17471 | 17.9792 | 0.23094
0.7471 | 213.9989 | 92.0548 | 273.2782 | 18.2058 | 308.9447 | 106.9995 | 0.75661 | -0.17481 | 17.977 | 0.23104
0.74725 | 213.9986 | 92.0458 | 273.2871 | 18.2022 | 308.9535 | 106.9993 | 0.75688 | -0.17487 | 17.9706 | 0.23104
0.74747 | 213.998 | 92.053 | 273.2797 | 18.1969 | 308.946 | 106.999 | 0.75706 | -0.17497 | 17.9662 | 0.23111
0.74761 | 213.9976 | 92.085 | 273.2475 | 18.1933 | 308.9138 | 106.9988 | 0.75715 | -0.17503 | 17.964 | 0.23117
0.74783 | 214.0222 | 92.1407 | 273.2 | 18.1913 | 308.8704 | 107.0111 | 0.75742 | -0.17513 | 17.9608 | 0.23121
0.74797 | 214.0218 | 91.9105 | 273.4301 | 18.1877 | 309.1004 | 107.0109 | 0.7576 | -0.17519 | 17.9565 | 0.23124
0.74812 | 214.0214 | 91.9016 | 273.4389 | 18.1841 | 309.1091 | 107.0107 | 0.75796 | -0.17529 | 17.9479 | 0.23126
0.74826 | 214.0461 | 91.7811 | 273.5676 | 18.1839 | 309.242 | 107.0231 | 0.75814 | -0.17538 | 17.9469 | 0.23133
0.74848 | 214.0707 | 91.9807 | 273.3762 | 18.1819 | 309.0546 | 107.0353 | 0.75823 | -0.17544 | 17.948 | 0.23139
0.74863 | 214.0954 | 91.9725 | 273.3926 | 18.1817 | 309.0752 | 107.0477 | 0.7585 | -0.17554 | 17.9449 | 0.23143
0.74877 | 214.095 | 91.9065 | 273.4585 | 18.1781 | 309.141 | 107.0475 | 0.75869 | -0.1756 | 17.9406 | 0.23146
0.74899 | 214.1195 | 91.786 | 273.5872 | 18.1761 | 309.2738 | 107.0598 | 0.75896 | -0.1757 | 17.9374 | 0.2315
0.74913 | 214.1192 | 91.8376 | 273.5355 | 18.1726 | 309.222 | 107.0596 | 0.75914 | -0.17579 | 17.9331 | 0.23157
0.74928 | 214.1188 | 91.7455 | 273.6274 | 18.169 | 309.3139 | 107.0594 | 0.75932 | -0.17586 | 17.9288 | 0.2316
0.7495 | 214.1182 | 91.7842 | 273.5885 | 18.1636 | 309.2749 | 107.0591 | 0.75959 | -0.17595 | 17.9224 | 0.23164
0.74964 | 214.1179 | 91.7532 | 273.6194 | 18.1601 | 309.3057 | 107.0589 | 0.75968 | -0.17602 | 17.9202 | 0.2317
0.74979 | 214.1175 | 91.7823 | 273.5902 | 18.1565 | 309.2764 | 107.0587 | 0.75995 | -0.17611 | 17.9138 | 0.23174
0.74993 | 214.1171 | 91.5773 | 273.7951 | 18.153 | 309.4813 | 107.0586 | 0.76013 | -0.17621 | 17.9095 | 0.23181
0.75015 | 214.1166 | 91.9326 | 273.4396 | 18.1476 | 309.1257 | 107.0583 | 0.76031 | -0.17627 | 17.9052 | 0.23184
0.75029 | 214.1413 | 91.6484 | 273.732 | 18.1474 | 309.4222 | 107.0706 | 0.76049 | -0.17637 | 17.9042 | 0.23191
0.75044 | 214.1158 | 91.7491 | 273.6228 | 18.1405 | 309.3088 | 107.0579 | 0.76076 | -0.17643 | 17.8945 | 0.23192
0.75058 | 214.1405 | 92.0512 | 273.329 | 18.1403 | 309.0191 | 107.0703 | 0.76094 | -0.17653 | 17.8935 | 0.23199
0.75073 | 214.1402 | 91.9564 | 273.4237 | 18.1368 | 309.1137 | 107.0701 | 0.76112 | -0.17662 | 17.8892 | 0.23206
0.75094 | 214.1898 | 92.0926 | 273.304 | 18.1381 | 309.0023 | 107.0949 | 0.7613 | -0.17672 | 17.8915 | 0.23213
0.75109 | 214.2145 | 91.8934 | 273.5114 | 18.1379 | 309.2138 | 107.1072 | 0.76148 | -0.17678 | 17.8905 | 0.23216
0.75123 | 214.2141 | 91.9231 | 273.4816 | 18.1344 | 309.184 | 107.1071 | 0.76184 | -0.17688 | 17.882 | 0.23217
0.75145 | 214.2136 | 91.9069 | 273.4976 | 18.1291 | 309.1999 | 107.1068 | 0.76193 | -0.17697 | 17.8798 | 0.23227
0.7516 | 214.2132 | 91.9672 | 273.4372 | 18.1255 | 309.1394 | 107.1066 | 0.76211 | -0.17704 | 17.8755 | 0.2323
0.75174 | 214.2379 | 91.7743 | 273.6383 | 18.1253 | 309.3446 | 107.1189 | 0.76238 | -0.17713 | 17.8724 | 0.23234
0.75189 | 214.2375 | 91.6947 | 273.7178 | 18.1218 | 309.4241 | 107.1188 | 0.76256 | -0.17719 | 17.8681 | 0.23237
0.75203 | 214.2372 | 91.7225 | 273.6899 | 18.1182 | 309.3961 | 107.1186 | 0.76274 | -0.17726 | 17.8639 | 0.2324
0.75225 | 214.2115 | 91.9469 | 273.4569 | 18.1096 | 309.1589 | 107.1058 | 0.76292 | -0.17735 | 17.8563 | 0.23247
0.75239 | 214.2362 | 91.8665 | 273.5456 | 18.1094 | 309.2516 | 107.1181 | 0.7631 | -0.17742 | 17.8553 | 0.2325
0.75254 | 214.2359 | 92.1573 | 273.2547 | 18.1058 | 308.9606 | 107.1179 | 0.76337 | -0.17751 | 17.8489 | 0.23254
0.75268 | 214.2355 | 92.018 | 273.3938 | 18.1023 | 309.0997 | 107.1177 | 0.76355 | -0.17761 | 17.8447 | 0.23261
0.7529 | 214.2349 | 92.2527 | 273.1589 | 18.097 | 308.8648 | 107.1175 | 0.76382 | -0.17767 | 17.8383 | 0.23261
0.75305 | 214.2346 | 92.2913 | 273.1202 | 18.0935 | 308.826 | 107.1173 | 0.764 | -0.17777 | 17.834 | 0.23268
0.75319 | 214.2342 | 92.3682 | 273.0432 | 18.0899 | 308.7489 | 107.1171 | 0.76418 | -0.17783 | 17.8298 | 0.23271
0.75341 | 214.2838 | 92.3116 | 273.1163 | 18.0913 | 308.8303 | 107.1419 | 0.76436 | -0.17793 | 17.8321 | 0.23278
0.75355 | 214.2584 | 92.2068 | 273.2127 | 18.0845 | 308.9224 | 107.1292 | 0.76454 | -0.17799 | 17.8245 | 0.23281
0.75377 | 214.2829 | 92.316 | 273.1116 | 18.0825 | 308.8254 | 107.1414 | 0.76481 | -0.17812 | 17.8214 | 0.23289
0.75384 | 214.3078 | 92.2908 | 273.1451 | 18.0841 | 308.8631 | 107.1539 | 0.76499 | -0.17818 | 17.8205 | 0.23292
0.75406 | 214.3072 | 92.0894 | 273.3463 | 18.0788 | 309.0642 | 107.1536 | 0.76517 | -0.17825 | 17.8162 | 0.23295
0.7542 | 214.3068 | 92.1466 | 273.289 | 18.0753 | 309.0068 | 107.1534 | 0.76535 | -0.17834 | 17.812 | 0.23302
0.75435 | 214.3065 | 91.9906 | 273.4449 | 18.0717 | 309.1626 | 107.1532 | 0.76553 | -0.1784 | 17.8077 | 0.23305
0.75449 | 214.3061 | 92.3026 | 273.1328 | 18.0682 | 308.8505 | 107.1531 | 0.7658 | -0.1785 | 17.8014 | 0.23309
0.75464 | 214.3308 | 92.0886 | 273.355 | 18.068 | 309.0768 | 107.1654 | 0.76598 | -0.17856 | 17.8004 | 0.23312
0.75486 | 214.3052 | 91.9762 | 273.4589 | 18.0594 | 309.1764 | 107.1526 | 0.76616 | -0.17863 | 17.7929 | 0.23315
0.755 | 214.3299 | 92.1439 | 273.2994 | 18.0592 | 309.021 | 107.1649 | 0.76643 | -0.17872 | 17.7899 | 0.23319
0.75515 | 214.3295 | 92.0251 | 273.4181 | 18.0557 | 309.1397 | 107.1648 | 0.76661 | -0.17882 | 17.7856 | 0.23326
0.75529 | 214.3542 | 92.1515 | 273.2999 | 18.0555 | 309.0256 | 107.1771 | 0.76679 | -0.17888 | 17.7847 | 0.23329
0.75551 | 214.3537 | 92.0984 | 273.3528 | 18.0503 | 309.0784 | 107.1768 | 0.76697 | -0.17898 | 17.7804 | 0.23336
0.75565 | 214.3533 | 92.2761 | 273.175 | 18.0467 | 308.9006 | 107.1767 | 0.76715 | -0.17904 | 17.7762 | 0.23338
0.7558 | 214.3279 | 92.2383 | 273.2043 | 18.0399 | 308.9256 | 107.1639 | 0.76733 | -0.1791 | 17.7687 | 0.23341
0.75594 | 214.3776 | 92.1798 | 273.2794 | 18.043 | 309.009 | 107.1888 | 0.7676 | -0.1792 | 17.7689 | 0.23345
0.75616 | 214.4022 | 92.0319 | 273.4355 | 18.0411 | 309.1692 | 107.2011 | 0.76778 | -0.1793 | 17.768 | 0.23352
0.75631 | 214.4018 | 92.0827 | 273.3846 | 18.0376 | 309.1182 | 107.2009 | 0.76796 | -0.17936 | 17.7637 | 0.23355
0.75652 | 214.4263 | 92.3821 | 273.0933 | 18.0357 | 308.8311 | 107.2132 | 0.76823 | -0.17945 | 17.7607 | 0.23359
0.7566 | 214.4011 | 92.4034 | 273.0636 | 18.0306 | 308.7971 | 107.2005 | 0.76842 | -0.17952 | 17.7532 | 0.23362
0.75674 | 214.4007 | 92.3232 | 273.1437 | 18.0271 | 308.8771 | 107.2003 | 0.7686 | -0.17958 | 17.749 | 0.23365
0.75696 | 214.4001 | 92.3749 | 273.0918 | 18.0218 | 308.8252 | 107.2001 | 0.76878 | -0.17971 | 17.7448 | 0.23376
0.7571 | 214.4248 | 92.4006 | 273.0743 | 18.0217 | 308.8118 | 107.2124 | 0.76896 | -0.17977 | 17.7439 | 0.23379
0.75725 | 214.3994 | 92.4289 | 273.0376 | 18.0148 | 308.7708 | 107.1997 | 0.76914 | -0.17987 | 17.7364 | 0.23386
0.75739 | 214.3739 | 92.3682 | 273.0898 | 18.008 | 308.8188 | 107.187 | 0.76941 | -0.17993 | 17.7268 | 0.23386
0.75754 | 214.4237 | 92.4869 | 272.9877 | 18.0112 | 308.725 | 107.2119 | 0.7695 | -0.18 | 17.7312 | 0.23391
0.75775 | 214.4232 | 92.3903 | 273.0841 | 18.0059 | 308.8213 | 107.2116 | 0.76977 | -0.18009 | 17.7249 | 0.23396
0.75783 | 214.423 | 92.3916 | 273.0827 | 18.0042 | 308.8199 | 107.2115 | 0.76995 | -0.18019 | 17.7208 | 0.23403
0.75804 | 214.4224 | 92.3988 | 273.0753 | 17.999 | 308.8124 | 107.2112 | 0.77013 | -0.18028 | 17.7166 | 0.23409
0.75819 | 214.4471 | 92.5364 | 272.946 | 17.9988 | 308.6872 | 107.2236 | 0.7704 | -0.18035 | 17.7135 | 0.23409
0.75841 | 214.4717 | 92.6586 | 272.832 | 17.9968 | 308.5772 | 107.2358 | 0.77058 | -0.18044 | 17.7126 | 0.23416
0.75855 | 214.4713 | 92.6888 | 272.8016 | 17.9934 | 308.5468 | 107.2356 | 0.77076 | -0.18051 | 17.7084 | 0.23419
0.7587 | 214.4709 | 92.6924 | 272.7979 | 17.9899 | 308.5431 | 107.2355 | 0.77094 | -0.18057 | 17.7042 | 0.23422
0.75884 | 214.4956 | 92.4199 | 273.0786 | 17.9897 | 308.8279 | 107.2478 | 0.77112 | -0.18066 | 17.7033 | 0.23429
0.75899 | 214.4953 | 92.5027 | 272.9957 | 17.9862 | 308.7449 | 107.2476 | 0.7713 | -0.18076 | 17.6991 | 0.23436
0.7592 | 214.5198 | 92.4415 | 273.0651 | 17.9843 | 308.8184 | 107.2599 | 0.77157 | -0.18082 | 17.6961 | 0.23436
0.75935 | 214.5194 | 92.4811 | 273.0254 | 17.9808 | 308.7786 | 107.2597 | 0.77175 | -0.18092 | 17.6919 | 0.23443
0.75942 | 214.5192 | 92.5166 | 272.9898 | 17.9791 | 308.743 | 107.2596 | 0.77193 | -0.18098 | 17.6877 | 0.23446
0.75964 | 214.4936 | 92.5377 | 272.9602 | 17.9706 | 308.7091 | 107.2468 | 0.77211 | -0.18108 | 17.6803 | 0.23452
0.75978 | 214.5183 | 92.6119 | 272.8942 | 17.9704 | 308.6472 | 107.2591 | 0.77229 | -0.18114 | 17.6794 | 0.23455
0.75993 | 214.5179 | 92.4595 | 273.0465 | 17.9669 | 308.7995 | 107.259 | 0.77256 | -0.18121 | 17.6731 | 0.23455
0.76014 | 214.5174 | 92.6443 | 272.8615 | 17.9617 | 308.6144 | 107.2587 | 0.77265 | -0.1813 | 17.671 | 0.23465
0.76029 | 214.5421 | 92.6627 | 272.8513 | 17.9615 | 308.6083 | 107.271 | 0.77292 | -0.18136 | 17.668 | 0.23465
0.76043 | 214.5417 | 92.5063 | 273.0076 | 17.9581 | 308.7646 | 107.2709 | 0.7731 | -0.18143 | 17.6638 | 0.23468
0.76058 | 214.5664 | 92.5458 | 272.9763 | 17.9579 | 308.7374 | 107.2832 | 0.77328 | -0.18152 | 17.6629 | 0.23475
0.7608 | 214.5909 | 92.54 | 272.9903 | 17.956 | 308.7555 | 107.2955 | 0.77355 | -0.18159 | 17.6599 | 0.23475
0.76094 | 214.5906 | 92.8291 | 272.7011 | 17.9525 | 308.4662 | 107.2953 | 0.77373 | -0.18165 | 17.6558 | 0.23477
0.76109 | 214.6153 | 92.6793 | 272.8591 | 17.9523 | 308.6283 | 107.3076 | 0.774 | -0.18175 | 17.6528 | 0.23481
0.76123 | 214.64 | 92.6002 | 272.9465 | 17.9522 | 308.7198 | 107.32 | 0.77418 | -0.18184 | 17.6519 | 0.23488
0.76138 | 214.6396 | 92.5665 | 272.98 | 17.9487 | 308.7533 | 107.3198 | 0.77427 | -0.18187 | 17.6498 | 0.2349
0.76159 | 214.6391 | 92.3831 | 273.1633 | 17.9435 | 308.9364 | 107.3195 | 0.77454 | -0.18197 | 17.6435 | 0.23494
0.76174 | 214.6387 | 92.5121 | 273.0341 | 17.94 | 308.8072 | 107.3193 | 0.77472 | -0.18203 | 17.6394 | 0.23497
0.76188 | 214.6634 | 92.3593 | 273.1952 | 17.9399 | 308.9724 | 107.3317 | 0.7749 | -0.18213 | 17.6385 | 0.23503
0.76203 | 214.663 | 92.3264 | 273.2279 | 17.9364 | 309.0051 | 107.3315 | 0.77508 | -0.18219 | 17.6343 | 0.23506
0.76217 | 214.6626 | 92.3196 | 273.2346 | 17.933 | 309.0117 | 107.3313 | 0.77535 | -0.18226 | 17.6281 | 0.23506
0.76239 | 214.6621 | 92.2306 | 273.3234 | 17.9278 | 309.1004 | 107.331 | 0.77553 | -0.18235 | 17.624 | 0.23513
0.76246 | 214.687 | 92.4321 | 273.1302 | 17.9293 | 308.9114 | 107.3435 | 0.77562 | -0.18242 | 17.6251 | 0.23519
0.76268 | 214.6614 | 92.535 | 273.0188 | 17.9209 | 308.7957 | 107.3307 | 0.77589 | -0.18251 | 17.6157 | 0.23523
0.76283 | 214.6861 | 92.4744 | 273.0876 | 17.9207 | 308.8686 | 107.343 | 0.77607 | -0.18261 | 17.6148 | 0.23529
0.76297 | 214.6857 | 92.5818 | 272.9801 | 17.9172 | 308.761 | 107.3428 | 0.77616 | -0.18267 | 17.6127 | 0.23535
0.76319 | 214.7102 | 92.6295 | 272.9406 | 17.9154 | 308.7256 | 107.3551 | 0.77643 | -0.18273 | 17.6097 | 0.23535
0.76333 | 214.7349 | 92.7477 | 272.8306 | 17.9152 | 308.6198 | 107.3675 | 0.77661 | -0.18283 | 17.6088 | 0.23542
0.76348 | 214.7345 | 92.6708 | 272.9074 | 17.9117 | 308.6965 | 107.3673 | 0.77697 | -0.18292 | 17.6006 | 0.23543
0.76362 | 214.7592 | 92.7145 | 272.8719 | 17.9116 | 308.6651 | 107.3796 | 0.77706 | -0.18299 | 17.6017 | 0.23549
0.76384 | 214.7587 | 92.669 | 272.9172 | 17.9064 | 308.7103 | 107.3793 | 0.77733 | -0.18305 | 17.5955 | 0.23549
0.76398 | 214.7834 | 92.7792 | 272.8153 | 17.9062 | 308.6125 | 107.3917 | 0.77742 | -0.18315 | 17.5967 | 0.23558
0.76413 | 214.758 | 92.6169 | 272.9691 | 17.8995 | 308.7621 | 107.379 | 0.7776 | -0.18321 | 17.5893 | 0.23561
0.76427 | 214.7576 | 92.6718 | 272.9141 | 17.8961 | 308.707 | 107.3788 | 0.77787 | -0.18331 | 17.5832 | 0.23565
0.76442 | 214.7572 | 92.4289 | 273.1568 | 17.8926 | 308.9497 | 107.3786 | 0.77806 | -0.18337 | 17.5791 | 0.23568
0.76464 | 214.7817 | 92.553 | 273.0409 | 17.8908 | 308.8379 | 107.3909 | 0.77833 | -0.18343 | 17.5761 | 0.23568
0.76478 | 214.7814 | 92.7077 | 272.8861 | 17.8873 | 308.683 | 107.3907 | 0.77842 | -0.18353 | 17.574 | 0.23577
0.76485 | 214.7561 | 92.759 | 272.8264 | 17.8823 | 308.619 | 107.378 | 0.7786 | -0.18359 | 17.5667 | 0.2358
0.76507 | 214.7555 | 92.7396 | 272.8456 | 17.8772 | 308.6382 | 107.3778 | 0.77878 | -0.18366 | 17.5626 | 0.23583
0.76522 | 214.7802 | 92.8134 | 272.78 | 17.877 | 308.5767 | 107.3901 | 0.77905 | -0.18375 | 17.5596 | 0.23587
0.76536 | 214.805 | 92.7994 | 272.8023 | 17.8769 | 308.6031 | 107.4025 | 0.77932 | -0.18382 | 17.5567 | 0.23587
0.76558 | 214.8044 | 92.8295 | 272.772 | 17.8717 | 308.5727 | 107.4022 | 0.77941 | -0.18391 | 17.5546 | 0.23596
0.76572 | 214.8542 | 92.8534 | 272.7647 | 17.8748 | 308.5737 | 107.4271 | 0.77977 | -0.18401 | 17.5529 | 0.23598
0.76587 | 214.8538 | 93.0054 | 272.6125 | 17.8714 | 308.4215 | 107.4269 | 0.77986 | -0.18407 | 17.5508 | 0.23603
0.76601 | 214.8534 | 92.9037 | 272.7141 | 17.868 | 308.523 | 107.4267 | 0.78013 | -0.18413 | 17.5447 | 0.23603
0.76623 | 214.8529 | 92.8187 | 272.7989 | 17.8628 | 308.6077 | 107.4264 | 0.78031 | -0.18423 | 17.5406 | 0.2361
0.7663 | 214.8778 | 92.9388 | 272.6871 | 17.8644 | 308.5001 | 107.4389 | 0.78049 | -0.18429 | 17.5397 | 0.23613
0.76652 | 214.8772 | 92.8578 | 272.7679 | 17.8593 | 308.5808 | 107.4386 | 0.78076 | -0.18439 | 17.5336 | 0.23617
0.76666 | 214.8768 | 92.8691 | 272.7565 | 17.8558 | 308.5693 | 107.4384 | 0.78094 | -0.18445 | 17.5295 | 0.23619
0.76681 | 214.8514 | 92.9055 | 272.7116 | 17.8491 | 308.5202 | 107.4257 | 0.78112 | -0.18455 | 17.5222 | 0.23626
0.76695 | 214.8761 | 92.9415 | 272.6839 | 17.849 | 308.4966 | 107.4381 | 0.7813 | -0.18461 | 17.5213 | 0.23629
0.76717 | 214.8755 | 92.8111 | 272.8141 | 17.8439 | 308.6267 | 107.4378 | 0.78148 | -0.18471 | 17.5172 | 0.23636
0.76732 | 214.8752 | 92.6479 | 272.9772 | 17.8404 | 308.7897 | 107.4376 | 0.78175 | -0.18477 | 17.5111 | 0.23636
0.76746 | 214.8748 | 92.678 | 272.9469 | 17.837 | 308.7594 | 107.4374 | 0.78184 | -0.18487 | 17.509 | 0.23645
0.76761 | 214.8995 | 92.8494 | 272.7838 | 17.8369 | 308.6004 | 107.4498 | 0.78211 | -0.18496 | 17.5061 | 0.23649
0.76775 | 214.8991 | 92.8768 | 272.7562 | 17.8335 | 308.5728 | 107.4496 | 0.78229 | -0.18503 | 17.502 | 0.23652
0.7679 | 214.9238 | 92.7172 | 272.9241 | 17.8333 | 308.7447 | 107.4619 | 0.78247 | -0.18509 | 17.5012 | 0.23654
0.76811 | 214.9484 | 92.8795 | 272.77 | 17.8315 | 308.5947 | 107.4742 | 0.78265 | -0.18518 | 17.5003 | 0.23661
0.76826 | 214.948 | 93.1519 | 272.4974 | 17.8281 | 308.3221 | 107.474 | 0.78292 | -0.18525 | 17.4942 | 0.23661
0.76848 | 214.9725 | 92.7855 | 272.872 | 17.8262 | 308.7008 | 107.4863 | 0.7831 | -0.18534 | 17.4933 | 0.23668
0.76862 | 214.9972 | 92.5894 | 273.0763 | 17.8261 | 308.9092 | 107.4986 | 0.78328 | -0.18541 | 17.4924 | 0.23671
0.76869 | 214.997 | 92.7239 | 272.9418 | 17.8244 | 308.7746 | 107.4985 | 0.78346 | -0.18547 | 17.4884 | 0.23673
0.76891 | 214.9714 | 92.9302 | 272.7269 | 17.816 | 308.5555 | 107.4857 | 0.78373 | -0.18553 | 17.4791 | 0.23673
0.76906 | 214.9961 | 92.9181 | 272.7473 | 17.8158 | 308.5799 | 107.498 | 0.78391 | -0.18563 | 17.4782 | 0.2368
0.7692 | 215.0208 | 92.6586 | 273.015 | 17.8157 | 308.8518 | 107.5104 | 0.78409 | -0.18569 | 17.4773 | 0.23683
0.76935 | 215.0204 | 92.9501 | 272.7234 | 17.8123 | 308.5601 | 107.5102 | 0.78427 | -0.18576 | 17.4733 | 0.23685
0.76949 | 214.995 | 92.8435 | 272.8215 | 17.8056 | 308.654 | 107.4975 | 0.78445 | -0.18582 | 17.466 | 0.23688
0.76971 | 214.9944 | 92.8183 | 272.8465 | 17.8005 | 308.6789 | 107.4972 | 0.78472 | -0.18592 | 17.4599 | 0.23692
0.76978 | 214.9942 | 92.9348 | 272.7299 | 17.7988 | 308.5623 | 107.4971 | 0.7849 | -0.18598 | 17.4559 | 0.23695
0.77 | 214.9937 | 93.0112 | 272.6534 | 17.7937 | 308.4856 | 107.4968 | 0.78508 | -0.18604 | 17.4518 | 0.23697
0.77014 | 215.0184 | 92.8462 | 272.8266 | 17.7936 | 308.663 | 107.5092 | 0.78535 | -0.18614 | 17.449 | 0.23701
0.77036 | 215.068 | 92.8529 | 272.8364 | 17.795 | 308.6811 | 107.534 | 0.78553 | -0.18623 | 17.4513 | 0.23708
0.7705 | 215.0676 | 92.9761 | 272.7131 | 17.7916 | 308.5577 | 107.5338 | 0.78571 | -0.1863 | 17.4472 | 0.23711
0.77065 | 215.0923 | 92.9648 | 272.7326 | 17.7915 | 308.5814 | 107.5462 | 0.78589 | -0.18636 | 17.4464 | 0.23713
0.77079 | 215.0919 | 93.0917 | 272.6056 | 17.7881 | 308.4543 | 107.546 | 0.78607 | -0.18646 | 17.4423 | 0.2372
0.77094 | 215.0916 | 93.2379 | 272.4593 | 17.7847 | 308.3079 | 107.5458 | 0.78625 | -0.18655 | 17.4383 | 0.23727
0.77116 | 215.1161 | 93.1088 | 272.5966 | 17.7829 | 308.4492 | 107.558 | 0.78652 | -0.18668 | 17.4354 | 0.23735
0.7713 | 215.1157 | 93.192 | 272.5132 | 17.7795 | 308.3659 | 107.5579 | 0.7867 | -0.18674 | 17.4314 | 0.23737
0.77145 | 215.0903 | 93.2257 | 272.4711 | 17.7728 | 308.3194 | 107.5451 | 0.78688 | -0.18681 | 17.4241 | 0.2374
0.77159 | 215.115 | 93.0732 | 272.6318 | 17.7727 | 308.4843 | 107.5575 | 0.78715 | -0.1869 | 17.4213 | 0.23744
0.77174 | 215.1146 | 93.0386 | 272.6663 | 17.7693 | 308.5187 | 107.5573 | 0.78733 | -0.187 | 17.4173 | 0.23751
0.77195 | 215.1391 | 93.1649 | 272.5481 | 17.7675 | 308.4047 | 107.5696 | 0.78752 | -0.18709 | 17.4164 | 0.23758
0.7721 | 215.1137 | 93.1273 | 272.5773 | 17.7609 | 308.4295 | 107.5568 | 0.7877 | -0.18719 | 17.4092 | 0.23764
0.77224 | 215.1133 | 93.1322 | 272.5722 | 17.7575 | 308.4245 | 107.5567 | 0.78788 | -0.18725 | 17.4051 | 0.23767
0.77246 | 215.1127 | 93.1097 | 272.5945 | 17.7524 | 308.4467 | 107.5564 | 0.78797 | -0.18735 | 17.4031 | 0.23776
0.7726 | 215.1375 | 93.2531 | 272.4594 | 17.7523 | 308.3156 | 107.5687 | 0.78824 | -0.18741 | 17.4002 | 0.23776
0.77275 | 215.1371 | 93.3178 | 272.3946 | 17.7489 | 308.2507 | 107.5685 | 0.78851 | -0.18751 | 17.3942 | 0.2378
0.77297 | 215.1867 | 93.3619 | 272.367 | 17.7503 | 308.2314 | 107.5933 | 0.78869 | -0.18757 | 17.3965 | 0.23783
0.77304 | 215.1865 | 93.2176 | 272.5112 | 17.7486 | 308.3756 | 107.5932 | 0.78887 | -0.18767 | 17.3926 | 0.23789
0.77326 | 215.211 | 93.4046 | 272.3324 | 17.7468 | 308.2009 | 107.6055 | 0.78905 | -0.18779 | 17.3917 | 0.238
0.7734 | 215.2357 | 93.3295 | 272.4157 | 17.7467 | 308.2884 | 107.6179 | 0.78923 | -0.18786 | 17.3908 | 0.23803
0.77362 | 215.2101 | 93.2095 | 272.5272 | 17.7384 | 308.3955 | 107.605 | 0.7895 | -0.18795 | 17.3816 | 0.23807
0.77376 | 215.2097 | 93.0148 | 272.7218 | 17.735 | 308.5901 | 107.6049 | 0.78968 | -0.18805 | 17.3776 | 0.23813
0.77391 | 215.2344 | 93.1137 | 272.6311 | 17.7349 | 308.5035 | 107.6172 | 0.78986 | -0.18814 | 17.3768 | 0.2382
0.77405 | 215.209 | 93.1771 | 272.5592 | 17.7283 | 308.4274 | 107.6045 | 0.79004 | -0.18821 | 17.3696 | 0.23823
0.7742 | 215.2337 | 93.1079 | 272.6367 | 17.7282 | 308.5089 | 107.6168 | 0.79031 | -0.1883 | 17.3668 | 0.23827
0.77442 | 215.2331 | 93.1568 | 272.5876 | 17.7231 | 308.4598 | 107.6166 | 0.79049 | -0.1884 | 17.3628 | 0.23833
0.77456 | 215.2077 | 93.0615 | 271.6744 | 17.7165 | 307.5423 | 107.6038 | 0.79067 | -0.18846 | 17.3556 | 0.23836
0.77478 | 215.2322 | 93.173 | 272.5711 | 17.7147 | 308.4431 | 107.6161 | 0.79094 | -0.18856 | 17.3528 | 0.2384
0.77492 | 215.2318 | 93.2949 | 272.449 | 17.7113 | 308.321 | 107.6159 | 0.79112 | -0.18862 | 17.3488 | 0.23842
0.77507 | 215.2314 | 93.4878 | 272.256 | 17.708 | 308.1279 | 107.6157 | 0.7913 | -0.18869 | 17.3448 | 0.23845
0.77521 | 215.2561 | 93.2563 | 272.4957 | 17.7079 | 308.3718 | 107.6281 | 0.79148 | -0.18878 | 17.3439 | 0.23852
0.77543 | 215.2807 | 93.3326 | 272.4276 | 17.7061 | 308.3077 | 107.6403 | 0.79166 | -0.18884 | 17.3431 | 0.23854
0.77558 | 215.2803 | 93.3223 | 272.4378 | 17.7027 | 308.3178 | 107.6401 | 0.79193 | -0.18894 | 17.3371 | 0.23858
0.77572 | 215.305 | 93.353 | 272.4153 | 17.7026 | 308.2995 | 107.6525 | 0.79211 | -0.18904 | 17.3363 | 0.23865
0.77586 | 215.3046 | 93.4577 | 272.3105 | 17.6992 | 308.1946 | 107.6523 | 0.79229 | -0.1891 | 17.3323 | 0.23867
0.77608 | 215.3041 | 93.25 | 272.518 | 17.6942 | 308.402 | 107.652 | 0.79256 | -0.18916 | 17.3263 | 0.23867
0.77623 | 215.3288 | 93.1627 | 272.6136 | 17.6941 | 308.5017 | 107.6644 | 0.79274 | -0.18923 | 17.3255 | 0.2387
0.77644 | 215.3282 | 93.3196 | 272.4565 | 17.6891 | 308.3445 | 107.6641 | 0.79292 | -0.18935 | 17.3215 | 0.23881
0.77659 | 215.3278 | 93.3857 | 272.3902 | 17.6857 | 308.2782 | 107.6639 | 0.7931 | -0.18942 | 17.3175 | 0.23883
0.77673 | 215.3275 | 93.473 | 272.3028 | 17.6824 | 308.1907 | 107.6637 | 0.79328 | -0.18948 | 17.3135 | 0.23886
0.77688 | 215.3271 | 93.5107 | 272.265 | 17.679 | 308.1528 | 107.6635 | 0.79355 | -0.18958 | 17.3076 | 0.2389
0.77702 | 215.3518 | 93.392 | 272.3919 | 17.6789 | 308.2839 | 107.6759 | 0.79373 | -0.18964 | 17.3068 | 0.23892
0.77724 | 215.3763 | 93.3326 | 272.4595 | 17.6771 | 308.3556 | 107.6882 | 0.79391 | -0.1897 | 17.3059 | 0.23895
0.77739 | 215.3759 | 93.4028 | 272.3892 | 17.6738 | 308.2852 | 107.688 | 0.79409 | -0.1898 | 17.302 | 0.23901
0.7776 | 215.4004 | 93.3718 | 272.4283 | 17.672 | 308.3284 | 107.7002 | 0.79436 | -0.18986 | 17.2992 | 0.23901
0.77775 | 215.4251 | 93.3259 | 272.4825 | 17.6719 | 308.3867 | 107.7126 | 0.79454 | -0.18993 | 17.2983 | 0.23904
0.77789 | 215.4498 | 93.2693 | 272.5473 | 17.6718 | 308.4556 | 107.7249 | 0.79472 | -0.18999 | 17.2975 | 0.23907
0.77804 | 215.4495 | 93.579 | 272.2375 | 17.6684 | 308.1457 | 107.7247 | 0.7949 | -0.19009 | 17.2936 | 0.23913
0.77826 | 215.474 | 93.6407 | 272.184 | 17.6666 | 308.0963 | 107.737 | 0.79508 | -0.19015 | 17.2927 | 0.23916
0.7784 | 215.4987 | 93.5192 | 272.3137 | 17.6665 | 308.2301 | 107.7493 | 0.79544 | -0.19021 | 17.288 | 0.23913
0.77855 | 215.4983 | 93.3026 | 272.5302 | 17.6632 | 308.4466 | 107.7492 | 0.79553 | -0.19031 | 17.286 | 0.23922
0.77876 | 215.4978 | 93.4671 | 272.3655 | 17.6582 | 308.2818 | 107.7489 | 0.79571 | -0.19037 | 17.282 | 0.23925
0.77891 | 215.4974 | 93.5242 | 272.3083 | 17.6548 | 308.2245 | 107.7487 | 0.79589 | -0.19047 | 17.278 | 0.23931
0.77905 | 215.5221 | 93.3052 | 272.5355 | 17.6547 | 308.4558 | 107.761 | 0.79607 | -0.19053 | 17.2772 | 0.23934
0.77927 | 215.4965 | 93.5201 | 272.3121 | 17.6465 | 308.2281 | 107.7482 | 0.79634 | -0.19063 | 17.2682 | 0.23938
0.77941 | 215.4961 | 93.3704 | 272.4616 | 17.6432 | 308.3776 | 107.748 | 0.79652 | -0.19069 | 17.2642 | 0.2394
0.77956 | 215.4957 | 93.5197 | 272.3122 | 17.6399 | 308.2282 | 107.7479 | 0.79679 | -0.19079 | 17.2583 | 0.23944
0.7797 | 215.5204 | 93.352 | 272.4881 | 17.6398 | 308.4082 | 107.7602 | 0.79688 | -0.19085 | 17.2595 | 0.23949
0.77992 | 215.5199 | 93.3039 | 272.5361 | 17.6348 | 308.456 | 107.7599 | 0.79716 | -0.19091 | 17.2535 | 0.23949
0.78007 | 215.5446 | 93.4847 | 272.3635 | 17.6347 | 308.2876 | 107.7723 | 0.79743 | -0.19098 | 17.2508 | 0.23949
0.78021 | 215.5693 | 93.6281 | 272.2283 | 17.6346 | 308.1565 | 107.7846 | 0.79752 | -0.19107 | 17.2519 | 0.23958
0.78043 | 215.5687 | 93.5701 | 272.2861 | 17.6296 | 308.2143 | 107.7844 | 0.7977 | -0.1912 | 17.248 | 0.23969
0.78057 | 215.5934 | 93.6497 | 272.2148 | 17.6295 | 308.147 | 107.7967 | 0.79797 | -0.1913 | 17.2452 | 0.23973
0.78072 | 215.6181 | 93.5597 | 272.313 | 17.6294 | 308.2494 | 107.8091 | 0.79815 | -0.19136 | 17.2444 | 0.23975
0.78094 | 215.6175 | 93.6429 | 272.2296 | 17.6244 | 308.1659 | 107.8088 | 0.79842 | -0.19145 | 17.2385 | 0.23979
0.78108 | 215.6172 | 93.6105 | 272.2619 | 17.6211 | 308.1981 | 107.8086 | 0.7986 | -0.19152 | 17.2346 | 0.23982
0.7813 | 215.6166 | 93.642 | 272.2302 | 17.6161 | 308.1663 | 107.8083 | 0.79887 | -0.19161 | 17.2287 | 0.23986
0.78144 | 215.6162 | 93.7872 | 272.0849 | 17.6128 | 308.0209 | 107.8081 | 0.79896 | -0.19168 | 17.2267 | 0.23991
0.78159 | 215.6159 | 93.7184 | 272.1536 | 17.6095 | 308.0895 | 107.8079 | 0.79923 | -0.19177 | 17.2208 | 0.23995
0.78173 | 215.6406 | 93.6569 | 272.2233 | 17.6094 | 308.1634 | 107.8203 | 0.79941 | -0.19187 | 17.22 | 0.24001
0.78195 | 215.64 | 93.6371 | 272.2429 | 17.6044 | 308.1829 | 107.82 | 0.79959 | -0.1919 | 17.2161 | 0.24
0.78202 | 215.6398 | 93.6029 | 272.277 | 17.6027 | 308.217 | 107.8199 | 0.79986 | -0.192 | 17.2102 | 0.24004
0.78224 | 215.6393 | 93.669 | 272.2108 | 17.5978 | 308.1506 | 107.8196 | 0.80004 | -0.19209 | 17.2063 | 0.2401
0.78246 | 215.6387 | 93.838 | 272.0416 | 17.5928 | 307.9814 | 107.8194 | 0.80022 | -0.19215 | 17.2023 | 0.24013
0.78253 | 215.6636 | 93.9388 | 271.9491 | 17.5944 | 307.893 | 107.8318 | 0.80031 | -0.19225 | 17.2035 | 0.24022
0.78275 | 215.6881 | 94.0327 | 271.8633 | 17.5926 | 307.8114 | 107.8441 | 0.80058 | -0.19231 | 17.2008 | 0.24022
0.78289 | 215.7128 | 93.741 | 272.1633 | 17.5925 | 308.1154 | 107.8564 | 0.80076 | -0.19241 | 17.2 | 0.24028
0.78311 | 215.7123 | 93.6879 | 272.2162 | 17.5876 | 308.1682 | 107.8561 | 0.80103 | -0.19247 | 17.1941 | 0.24028
0.78325 | 215.737 | 93.7495 | 272.1628 | 17.5875 | 308.119 | 107.8685 | 0.80121 | -0.19257 | 17.1933 | 0.24035
0.78347 | 215.7615 | 93.687 | 272.2335 | 17.5857 | 308.1937 | 107.8807 | 0.80139 | -0.19263 | 17.1925 | 0.24037
0.78354 | 215.7613 | 93.8493 | 272.0711 | 17.5841 | 308.0313 | 107.8806 | 0.80166 | -0.19273 | 17.1867 | 0.24041
0.78376 | 215.7607 | 93.7953 | 272.1249 | 17.5791 | 308.0851 | 107.8804 | 0.80184 | -0.19279 | 17.1828 | 0.24044
0.78391 | 215.7603 | 93.8489 | 272.0712 | 17.5758 | 308.0313 | 107.8802 | 0.80193 | -0.19286 | 17.1808 | 0.24049
0.78412 | 215.7598 | 93.8767 | 272.0432 | 17.5709 | 308.0032 | 107.8799 | 0.80229 | -0.19295 | 17.173 | 0.2405
0.78427 | 215.7594 | 93.946 | 271.9738 | 17.5676 | 307.9337 | 107.8797 | 0.80238 | -0.19301 | 17.171 | 0.24055
0.78441 | 215.7841 | 93.9167 | 272.0113 | 17.5675 | 307.9754 | 107.8921 | 0.80265 | -0.19311 | 17.1683 | 0.24059
0.78456 | 215.7587 | 93.892 | 272.0276 | 17.561 | 307.9873 | 107.8793 | 0.80274 | -0.19317 | 17.1632 | 0.24064
0.7847 | 215.8084 | 93.8772 | 272.0589 | 17.5641 | 308.027 | 107.9042 | 0.80301 | -0.19324 | 17.1636 | 0.24064
0.78492 | 215.8079 | 94.044 | 271.892 | 17.5592 | 307.8599 | 107.9039 | 0.80328 | -0.1933 | 17.1578 | 0.24064
0.78499 | 215.8077 | 94.1685 | 272.7674 | 17.5575 | 308.7353 | 107.9038 | 0.80346 | -0.19336 | 17.1539 | 0.24066
0.78528 | 215.832 | 93.7661 | 272.1779 | 17.5541 | 308.1499 | 107.916 | 0.80364 | -0.19346 | 17.1531 | 0.24073
0.78543 | 215.8567 | 93.9158 | 272.0364 | 17.554 | 308.0126 | 107.9284 | 0.80382 | -0.19352 | 17.1523 | 0.24075
0.78557 | 215.9065 | 93.7176 | 272.2512 | 17.5571 | 308.2356 | 107.9532 | 0.80409 | -0.19359 | 17.1528 | 0.24075
0.78572 | 215.9312 | 93.8421 | 272.135 | 17.557 | 308.1235 | 107.9656 | 0.80418 | -0.19368 | 17.1539 | 0.24084
0.78593 | 215.9056 | 93.7908 | 272.1777 | 17.5489 | 308.162 | 107.9528 | 0.80445 | -0.19375 | 17.145 | 0.24084
0.78608 | 215.9303 | 93.7167 | 272.2601 | 17.5488 | 308.2484 | 107.9651 | 0.80463 | -0.19384 | 17.1442 | 0.24091
0.78622 | 215.9299 | 93.7194 | 272.2572 | 17.5456 | 308.2455 | 107.9649 | 0.8049 | -0.19394 | 17.1384 | 0.24094
0.78637 | 215.9295 | 93.8066 | 272.1699 | 17.5423 | 308.1582 | 107.9648 | 0.80508 | -0.194 | 17.1345 | 0.24097
0.78659 | 215.954 | 93.7063 | 272.2784 | 17.5405 | 308.2707 | 107.977 | 0.80526 | -0.1941 | 17.1337 | 0.24103
0.78673 | 215.9286 | 93.6456 | 272.3306 | 17.5341 | 308.3187 | 107.9643 | 0.80544 | -0.19419 | 17.1267 | 0.2411
0.78695 | 215.9531 | 93.5224 | 272.462 | 17.5324 | 308.4541 | 107.9765 | 0.80571 | -0.19429 | 17.124 | 0.24114
0.78709 | 215.9527 | 93.6442 | 272.34 | 17.5291 | 308.3322 | 107.9764 | 0.80589 | -0.19435 | 17.1201 | 0.24116
0.78724 | 215.9524 | 93.6038 | 272.3803 | 17.5258 | 308.3724 | 107.9762 | 0.80607 | -0.19441 | 17.1163 | 0.24119
0.78738 | 215.952 | 93.6025 | 272.3815 | 17.5225 | 308.3735 | 107.976 | 0.80625 | -0.19451 | 17.1124 | 0.24125
0.78753 | 215.9516 | 93.5773 | 272.4066 | 17.5193 | 308.3985 | 107.9758 | 0.80634 | -0.19461 | 17.1104 | 0.24134
0.78775 | 215.9761 | 93.6735 | 272.3185 | 17.5175 | 308.3146 | 107.9881 | 0.8067 | -0.1947 | 17.1058 | 0.24135
0.78789 | 216.0008 | 93.6002 | 272.4001 | 17.5175 | 308.4002 | 108.0004 | 0.80689 | -0.19476 | 17.1051 | 0.24138
0.78804 | 216.0255 | 93.6025 | 272.406 | 17.5174 | 308.4103 | 108.0128 | 0.80707 | -0.19486 | 17.1043 | 0.24144
0.78825 | 216.05 | 93.5692 | 272.4475 | 17.5156 | 308.4558 | 108.025 | 0.80734 | -0.19496 | 17.1016 | 0.24148
0.7884 | 216.0497 | 93.7639 | 272.2527 | 17.5124 | 308.2609 | 108.0248 | 0.80752 | -0.19502 | 17.0978 | 0.24151
0.78861 | 216.0742 | 93.4923 | 272.5324 | 17.5107 | 308.5448 | 108.0371 | 0.8077 | -0.19511 | 17.097 | 0.24157
0.78876 | 216.0487 | 93.6245 | 272.3917 | 17.5042 | 308.3999 | 108.0244 | 0.80788 | -0.19521 | 17.09 | 0.24163
0.7889 | 216.0483 | 93.6775 | 272.3386 | 17.501 | 308.3467 | 108.0242 | 0.80815 | -0.19531 | 17.0843 | 0.24167
0.78905 | 216.048 | 93.6196 | 272.3964 | 17.4977 | 308.4044 | 108.024 | 0.80833 | -0.19537 | 17.0804 | 0.2417
0.78919 | 216.0476 | 93.7243 | 272.2916 | 17.4944 | 308.2995 | 108.0238 | 0.80851 | -0.19543 | 17.0766 | 0.24172
0.78941 | 216.047 | 93.7149 | 272.3008 | 17.4896 | 308.3086 | 108.0235 | 0.80869 | -0.19553 | 17.0727 | 0.24179
0.78956 | 216.0717 | 93.6509 | 272.373 | 17.4895 | 308.385 | 108.0359 | 0.80887 | -0.19559 | 17.0719 | 0.24181
0.7897 | 216.0714 | 93.723 | 272.3008 | 17.4862 | 308.3127 | 108.0357 | 0.80914 | -0.19569 | 17.0662 | 0.24185
0.78992 | 216.0959 | 93.8826 | 272.1494 | 17.4845 | 308.1653 | 108.0479 | 0.80941 | -0.19575 | 17.0635 | 0.24185
0.79006 | 216.0955 | 93.8232 | 272.2086 | 17.4813 | 308.2246 | 108.0478 | 0.8095 | -0.19582 | 17.0616 | 0.2419
0.79021 | 216.0951 | 93.7819 | 272.2498 | 17.478 | 308.2657 | 108.0476 | 0.80977 | -0.19591 | 17.0558 | 0.24193
0.79043 | 216.1196 | 93.763 | 272.2769 | 17.4763 | 308.2968 | 108.0598 | 0.80995 | -0.19597 | 17.0551 | 0.24196
0.79057 | 216.1443 | 93.7773 | 272.2708 | 17.4762 | 308.2949 | 108.0722 | 0.81022 | -0.1961 | 17.0524 | 0.24204
0.79072 | 216.169 | 93.6893 | 272.367 | 17.4761 | 308.3952 | 108.0845 | 0.8104 | -0.19617 | 17.0517 | 0.24206
0.79086 | 216.1937 | 93.9081 | 272.1565 | 17.4761 | 308.1888 | 108.0969 | 0.81058 | -0.19623 | 17.0509 | 0.24208
0.79108 | 216.1932 | 93.8218 | 272.2426 | 17.4712 | 308.2748 | 108.0966 | 0.81076 | -0.19632 | 17.0471 | 0.24215
0.79122 | 216.1928 | 93.8983 | 272.166 | 17.4679 | 308.1981 | 108.0964 | 0.81103 | -0.19639 | 17.0413 | 0.24215
0.79144 | 216.2173 | 93.838 | 272.2344 | 17.4662 | 308.2707 | 108.1087 | 0.81121 | -0.19648 | 17.0406 | 0.24221
0.79159 | 216.2169 | 93.9293 | 272.143 | 17.463 | 308.1792 | 108.1085 | 0.81139 | -0.19655 | 17.0367 | 0.24224
0.79173 | 216.2166 | 93.829 | 272.2432 | 17.4598 | 308.2793 | 108.1083 | 0.81157 | -0.19661 | 17.0329 | 0.24226
0.79187 | 216.1911 | 93.9104 | 272.1533 | 17.4533 | 308.1852 | 108.0956 | 0.81184 | -0.19671 | 17.0241 | 0.2423
0.79209 | 216.2156 | 93.879 | 272.1929 | 17.4517 | 308.2288 | 108.1078 | 0.81202 | -0.1968 | 17.0234 | 0.24236
0.79224 | 216.2153 | 93.8052 | 272.2666 | 17.4484 | 308.3024 | 108.1076 | 0.8122 | -0.1969 | 17.0195 | 0.24242
0.79238 | 216.265 | 93.6613 | 272.427 | 17.4515 | 308.4712 | 108.1325 | 0.81238 | -0.19696 | 17.0219 | 0.24245
0.79253 | 216.2897 | 93.79 | 272.3066 | 17.4514 | 308.3549 | 108.1449 | 0.81256 | -0.19702 | 17.0212 | 0.24247
0.79274 | 216.2892 | 93.673 | 272.4234 | 17.4466 | 308.4716 | 108.1446 | 0.81283 | -0.19712 | 17.0154 | 0.24251
0.79289 | 216.2888 | 93.821 | 272.2753 | 17.4433 | 308.3234 | 108.1444 | 0.81301 | -0.19722 | 17.0116 | 0.24257
0.79311 | 216.3133 | 93.7482 | 272.3562 | 17.4416 | 308.4085 | 108.1567 | 0.81319 | -0.19728 | 17.0108 | 0.2426
0.79325 | 216.338 | 93.8969 | 272.2158 | 17.4416 | 308.2721 | 108.169 | 0.81346 | -0.19737 | 17.0082 | 0.24264
0.79347 | 216.3625 | 93.8354 | 272.2854 | 17.4399 | 308.3459 | 108.1813 | 0.81373 | -0.19747 | 17.0056 | 0.24267
0.79361 | 216.3872 | 93.7328 | 272.3963 | 17.4398 | 308.4608 | 108.1936 | 0.81382 | -0.19753 | 17.0067 | 0.24272
0.79376 | 216.3618 | 93.8596 | 272.261 | 17.4334 | 308.3213 | 108.1809 | 0.814 | -0.1976 | 16.9999 | 0.24275
0.79398 | 216.3612 | 93.812 | 272.3084 | 17.4286 | 308.3686 | 108.1806 | 0.81427 | -0.19769 | 16.9941 | 0.24278
0.79412 | 216.3608 | 93.7841 | 272.3362 | 17.4254 | 308.3963 | 108.1804 | 0.81445 | -0.19776 | 16.9903 | 0.24281
0.79434 | 216.3603 | 93.7225 | 272.3976 | 17.4205 | 308.4576 | 108.1801 | 0.81481 | -0.19785 | 16.9828 | 0.24282
0.79448 | 216.3348 | 93.7239 | 272.3877 | 17.4141 | 308.4435 | 108.1674 | 0.8149 | -0.19792 | 16.9778 | 0.24287
0.79463 | 216.3846 | 93.6083 | 272.5199 | 17.4172 | 308.584 | 108.1923 | 0.81508 | -0.19801 | 16.9801 | 0.24293
0.79477 | 216.3842 | 93.7059 | 272.4222 | 17.414 | 308.4862 | 108.1921 | 0.81526 | -0.19808 | 16.9763 | 0.24296
0.79492 | 216.3588 | 93.9136 | 272.206 | 17.4076 | 308.2658 | 108.1794 | 0.81544 | -0.19817 | 16.9694 | 0.24302
0.79513 | 216.3833 | 93.745 | 272.3828 | 17.406 | 308.4466 | 108.1916 | 0.81571 | -0.19827 | 16.9668 | 0.24306
0.79528 | 216.408 | 93.9081 | 272.2279 | 17.4059 | 308.2959 | 108.204 | 0.81589 | -0.19833 | 16.9661 | 0.24308
0.79542 | 216.4327 | 93.8044 | 272.3398 | 17.4058 | 308.4119 | 108.2163 | 0.81607 | -0.19843 | 16.9654 | 0.24315
0.79564 | 216.4572 | 93.5975 | 272.5549 | 17.4042 | 308.6311 | 108.2286 | 0.81635 | -0.19852 | 16.9628 | 0.24318
0.79579 | 216.4819 | 93.5552 | 272.6054 | 17.4041 | 308.6857 | 108.2409 | 0.81653 | -0.19858 | 16.962 | 0.24321
0.796 | 216.4813 | 93.9622 | 272.1982 | 17.3993 | 308.2785 | 108.2407 | 0.81671 | -0.19865 | 16.9582 | 0.24323
0.79615 | 216.4809 | 93.5516 | 272.6087 | 17.3961 | 308.6889 | 108.2405 | 0.81698 | -0.19874 | 16.9526 | 0.24327
0.79629 | 216.5056 | 93.58 | 272.5885 | 17.396 | 308.6728 | 108.2528 | 0.81716 | -0.19881 | 16.9519 | 0.24329
0.79651 | 216.5051 | 93.7432 | 272.4252 | 17.3912 | 308.5093 | 108.2525 | 0.81743 | -0.19887 | 16.9462 | 0.24329
0.79666 | 216.5047 | 93.7373 | 272.4309 | 17.388 | 308.5151 | 108.2524 | 0.81752 | -0.19893 | 16.9443 | 0.24334
0.7968 | 216.5043 | 93.838 | 272.3301 | 17.3848 | 308.4142 | 108.2522 | 0.81779 | -0.19903 | 16.9386 | 0.24338
0.79695 | 216.529 | 93.812 | 272.3643 | 17.3847 | 308.4525 | 108.2645 | 0.81797 | -0.19909 | 16.9379 | 0.2434
0.79709 | 216.5287 | 93.6672 | 272.509 | 17.3815 | 308.5971 | 108.2643 | 0.81815 | -0.19916 | 16.9341 | 0.24342
0.79731 | 216.5532 | 93.8839 | 272.3005 | 17.3798 | 308.3927 | 108.2766 | 0.81842 | -0.19925 | 16.9315 | 0.24346
0.79745 | 216.5528 | 93.7139 | 272.4704 | 17.3766 | 308.5625 | 108.2764 | 0.81851 | -0.19932 | 16.9296 | 0.24351
0.7976 | 216.5524 | 93.6865 | 272.4976 | 17.3734 | 308.5897 | 108.2762 | 0.81878 | -0.19938 | 16.924 | 0.24351
0.79782 | 216.5769 | 93.4564 | 272.7359 | 17.3717 | 308.8321 | 108.2885 | 0.81896 | -0.19944 | 16.9233 | 0.24353
0.79803 | 216.6014 | 93.611 | 272.5895 | 17.3701 | 308.6897 | 108.3007 | 0.81914 | -0.19951 | 16.9225 | 0.24356
0.7981 | 216.6012 | 93.7207 | 272.4797 | 17.3685 | 308.5799 | 108.3006 | 0.81932 | -0.19957 | 16.9188 | 0.24358
0.79832 | 216.6007 | 93.6083 | 272.5919 | 17.3637 | 308.692 | 108.3003 | 0.81959 | -0.19967 | 16.9131 | 0.24362
0.79854 | 216.6503 | 93.8264 | 272.3904 | 17.3652 | 308.4987 | 108.3251 | 0.81977 | -0.19973 | 16.9155 | 0.24364
0.79868 | 216.675 | 93.7324 | 272.4926 | 17.3651 | 308.6051 | 108.3375 | 0.82004 | -0.19979 | 16.9129 | 0.24364
0.7989 | 216.6493 | 93.8795 | 272.3369 | 17.3572 | 308.4452 | 108.3247 | 0.82022 | -0.19989 | 16.9061 | 0.2437
0.79897 | 216.6241 | 93.6722 | 272.5358 | 17.3524 | 308.6398 | 108.312 | 0.82049 | -0.19995 | 16.8974 | 0.2437
0.79919 | 216.6486 | 93.4401 | 272.7761 | 17.3508 | 308.8842 | 108.3243 | 0.82067 | -0.20002 | 16.8967 | 0.24372
0.79941 | 216.648 | 93.5422 | 272.6738 | 17.346 | 308.7818 | 108.324 | 0.82085 | -0.20008 | 16.8929 | 0.24375
0.79955 | 216.6727 | 93.4023 | 272.8219 | 17.346 | 308.9341 | 108.3364 | 0.82103 | -0.20014 | 16.8922 | 0.24377
0.7997 | 216.6723 | 93.6478 | 272.5763 | 17.3428 | 308.6884 | 108.3362 | 0.82121 | -0.20024 | 16.8885 | 0.24383
0.79984 | 216.697 | 93.6236 | 272.6087 | 17.3427 | 308.7249 | 108.3485 | 0.82148 | -0.2003 | 16.8859 | 0.24383
0.79999 | 216.6967 | 93.6469 | 272.5853 | 17.3395 | 308.7014 | 108.3483 | 0.82157 | -0.20037 | 16.884 | 0.24388
0.80021 | 216.7212 | 93.7549 | 273.4855 | 17.3379 | 309.6057 | 108.3606 | 0.82184 | -0.20046 | 16.8815 | 0.24392
0.80035 | 216.7459 | 93.549 | 273.6996 | 17.3378 | 309.8239 | 108.3729 | 0.82211 | -0.20056 | 16.8789 | 0.24395
0.80057 | 216.7453 | 93.7653 | 272.4831 | 17.333 | 308.6073 | 108.3726 | 0.82229 | -0.20065 | 16.8751 | 0.24402
0.80071 | 216.77 | 93.8156 | 272.4411 | 17.333 | 308.5694 | 108.385 | 0.82256 | -0.20072 | 16.8726 | 0.24401
0.80093 | 216.8196 | 93.8565 | 272.4167 | 17.3345 | 308.5533 | 108.4098 | 0.82274 | -0.20081 | 16.8749 | 0.24408
0.80115 | 216.7939 | 93.6681 | 272.5965 | 17.3266 | 308.7289 | 108.397 | 0.82292 | -0.20088 | 16.8681 | 0.2441
0.80122 | 216.7937 | 93.8146 | 272.45 | 17.325 | 308.5823 | 108.3969 | 0.8231 | -0.20094 | 16.8644 | 0.24413
0.80144 | 216.8183 | 93.642 | 272.6308 | 17.3233 | 308.7671 | 108.4091 | 0.82328 | -0.20104 | 16.8637 | 0.24419
0.80165 | 216.8428 | 93.6942 | 272.5867 | 17.3217 | 308.7272 | 108.4214 | 0.82355 | -0.2011 | 16.8611 | 0.24418
0.80173 | 216.8175 | 94.0017 | 272.2708 | 17.317 | 308.4071 | 108.4088 | 0.82373 | -0.20116 | 16.8544 | 0.24421
0.80194 | 216.8169 | 93.8857 | 272.3866 | 17.3122 | 308.5228 | 108.4085 | 0.82391 | -0.20126 | 16.8506 | 0.24427
0.80216 | 216.8415 | 93.9792 | 272.3013 | 17.3106 | 308.4415 | 108.4207 | 0.82409 | -0.20132 | 16.8499 | 0.24429
0.80231 | 216.8411 | 93.8327 | 272.4477 | 17.3074 | 308.5878 | 108.4205 | 0.82436 | -0.20142 | 16.8443 | 0.24433
0.80245 | 216.8407 | 93.8475 | 272.4327 | 17.3043 | 308.5729 | 108.4204 | 0.82445 | -0.20148 | 16.8425 | 0.24438
0.8026 | 216.8403 | 93.9041 | 272.376 | 17.3011 | 308.5161 | 108.4202 | 0.82472 | -0.20158 | 16.8369 | 0.24442
0.80281 | 216.8398 | 93.7315 | 272.5484 | 17.2963 | 308.6884 | 108.4199 | 0.8249 | -0.2017 | 16.8331 | 0.24452
0.80296 | 216.8645 | 93.6797 | 272.6085 | 17.2963 | 308.7525 | 108.4322 | 0.82508 | -0.20177 | 16.8325 | 0.24454
0.80318 | 216.914 | 93.9428 | 272.3619 | 17.2978 | 308.5142 | 108.457 | 0.82535 | -0.20186 | 16.833 | 0.24458
0.80332 | 216.9137 | 93.8682 | 272.4364 | 17.2946 | 308.5886 | 108.4568 | 0.82553 | -0.20196 | 16.8292 | 0.24464
0.80347 | 216.9384 | 93.7688 | 272.544 | 17.2946 | 308.7004 | 108.4692 | 0.82571 | -0.20202 | 16.8286 | 0.24466
0.80368 | 216.9378 | 93.7926 | 272.52 | 17.2898 | 308.6763 | 108.4689 | 0.82608 | -0.20212 | 16.8211 | 0.24467
0.80383 | 216.9625 | 93.6204 | 272.7004 | 17.2898 | 308.8608 | 108.4812 | 0.82617 | -0.20221 | 16.8223 | 0.24476
0.80405 | 216.9619 | 93.7517 | 272.5689 | 17.285 | 308.7293 | 108.481 | 0.82635 | -0.20231 | 16.8186 | 0.24482
0.80419 | 216.9616 | 93.7598 | 272.5607 | 17.2819 | 308.721 | 108.4808 | 0.82653 | -0.2024 | 16.8149 | 0.24489
0.80441 | 216.9861 | 93.6447 | 272.684 | 17.2802 | 308.8483 | 108.493 | 0.82689 | -0.20247 | 16.8105 | 0.24486
0.80455 | 216.9857 | 93.6569 | 272.6717 | 17.2771 | 308.8359 | 108.4928 | 0.82698 | -0.20256 | 16.8086 | 0.24494
0.80462 | 216.9855 | 93.7661 | 272.5624 | 17.2755 | 308.7266 | 108.4927 | 0.82716 | -0.20263 | 16.8049 | 0.24497
0.80484 | 217.01 | 93.8016 | 272.5351 | 17.2739 | 308.7034 | 108.505 | 0.82743 | -0.20272 | 16.8024 | 0.245
0.80499 | 217.0096 | 93.9491 | 272.3874 | 17.2707 | 308.5557 | 108.5048 | 0.82752 | -0.20279 | 16.8005 | 0.24505
0.8052 | 217.0091 | 93.924 | 272.4124 | 17.266 | 308.5805 | 108.5045 | 0.82788 | -0.20285 | 16.7931 | 0.24502
0.80535 | 217.0338 | 93.7823 | 272.5623 | 17.266 | 308.7346 | 108.5169 | 0.82797 | -0.20295 | 16.7943 | 0.24511
0.80549 | 217.0334 | 93.8282 | 272.5163 | 17.2628 | 308.6885 | 108.5167 | 0.82815 | -0.20301 | 16.7906 | 0.24514
0.80571 | 217.083 | 93.8902 | 272.4708 | 17.2643 | 308.6513 | 108.5415 | 0.82851 | -0.2031 | 16.7893 | 0.24514
0.80586 | 217.0826 | 94.0944 | 272.2665 | 17.2612 | 308.4469 | 108.5413 | 0.82869 | -0.20317 | 16.7856 | 0.24517
0.80607 | 217.082 | 93.9811 | 272.3796 | 17.2564 | 308.5599 | 108.541 | 0.82887 | -0.20326 | 16.7819 | 0.24523
0.80622 | 217.0566 | 94.0319 | 272.3203 | 17.2502 | 308.4964 | 108.5283 | 0.82905 | -0.20333 | 16.7752 | 0.24525
0.80636 | 217.1063 | 93.7072 | 272.6616 | 17.2532 | 308.846 | 108.5532 | 0.82932 | -0.20339 | 16.7757 | 0.24525
0.80651 | 217.131 | 93.6164 | 272.7606 | 17.2532 | 308.9491 | 108.5655 | 0.82959 | -0.20349 | 16.7732 | 0.24529
0.80673 | 217.1305 | 93.7176 | 272.6592 | 17.2485 | 308.8476 | 108.5652 | 0.82968 | -0.20358 | 16.7713 | 0.24537
0.80687 | 217.1301 | 93.7028 | 272.6739 | 17.2453 | 308.8622 | 108.565 | 0.82995 | -0.20365 | 16.7658 | 0.24537
0.80709 | 217.1045 | 93.6677 | 272.7005 | 17.2375 | 308.8845 | 108.5522 | 0.83013 | -0.20374 | 16.7591 | 0.24543
0.80731 | 217.1791 | 93.843 | 272.55 | 17.2421 | 308.7465 | 108.5895 | 0.83031 | -0.20384 | 16.7644 | 0.24549
0.80745 | 217.1537 | 93.7881 | 272.5965 | 17.2359 | 308.7887 | 108.5768 | 0.83049 | -0.2039 | 16.7577 | 0.24552
0.80752 | 217.1785 | 93.928 | 272.4648 | 17.2374 | 308.6613 | 108.5893 | 0.83076 | -0.20396 | 16.7553 | 0.24551
0.80774 | 217.178 | 94.0403 | 272.3524 | 17.2327 | 308.5487 | 108.589 | 0.83094 | -0.20406 | 16.7516 | 0.24558
0.80796 | 217.1774 | 93.9622 | 272.4303 | 17.228 | 308.6265 | 108.5887 | 0.83112 | -0.20412 | 16.7479 | 0.2456
0.8081 | 217.2272 | 94.0759 | 272.3332 | 17.2311 | 308.5377 | 108.6136 | 0.83148 | -0.20422 | 16.7466 | 0.24561
0.80825 | 217.2268 | 94.0327 | 272.3762 | 17.2279 | 308.5807 | 108.6134 | 0.83157 | -0.20428 | 16.7447 | 0.24566
0.80846 | 217.2262 | 94.0516 | 272.3571 | 17.2232 | 308.5615 | 108.6131 | 0.83166 | -0.20435 | 16.7429 | 0.24571
0.80861 | 217.2509 | 93.91 | 272.507 | 17.2232 | 308.7155 | 108.6255 | 0.83193 | -0.20444 | 16.7404 | 0.24574
0.80883 | 217.2754 | 94.0045 | 272.4206 | 17.2216 | 308.6332 | 108.6377 | 0.83211 | -0.2045 | 16.7397 | 0.24577
0.80897 | 217.2751 | 94.0386 | 272.3864 | 17.2185 | 308.5989 | 108.6375 | 0.83247 | -0.2046 | 16.7324 | 0.24577
0.80912 | 217.2747 | 93.9964 | 272.4285 | 17.2154 | 308.6409 | 108.6373 | 0.83265 | -0.2047 | 16.7287 | 0.24584
0.80926 | 217.2994 | 94.0386 | 272.3945 | 17.2153 | 308.6111 | 108.6497 | 0.83274 | -0.20476 | 16.7299 | 0.24589
0.80948 | 217.2737 | 93.8241 | 272.6005 | 17.2075 | 308.8128 | 108.6369 | 0.83301 | -0.20485 | 16.7214 | 0.24592
0.80962 | 217.2984 | 93.7967 | 272.6361 | 17.2075 | 308.8525 | 108.6492 | 0.83319 | -0.20492 | 16.7207 | 0.24594
0.80977 | 217.273 | 93.919 | 272.5053 | 17.2013 | 308.7175 | 108.6365 | 0.83346 | -0.20501 | 16.7123 | 0.24598
0.80999 | 217.3226 | 93.7823 | 272.6586 | 17.2028 | 308.879 | 108.6613 | 0.83364 | -0.20508 | 16.7146 | 0.246
0.81013 | 217.3222 | 93.6725 | 272.7682 | 17.1997 | 308.9886 | 108.6611 | 0.83382 | -0.20514 | 16.7109 | 0.24602
0.81035 | 217.3216 | 93.8044 | 272.6361 | 17.195 | 308.8564 | 108.6608 | 0.83391 | -0.2052 | 16.7091 | 0.24607
0.81049 | 217.3212 | 93.7491 | 272.6913 | 17.1919 | 308.9115 | 108.6606 | 0.83427 | -0.20527 | 16.7018 | 0.24604
0.81064 | 217.371 | 93.7526 | 272.7044 | 17.1949 | 308.9329 | 108.6855 | 0.83436 | -0.20536 | 16.706 | 0.24613
0.81078 | 217.3706 | 93.7692 | 272.6877 | 17.1918 | 308.9161 | 108.6853 | 0.83463 | -0.20543 | 16.7005 | 0.24613
0.811 | 217.3951 | 93.7086 | 272.7564 | 17.1902 | 308.989 | 108.6976 | 0.8349 | -0.20552 | 16.698 | 0.24616
0.81122 | 217.3946 | 93.7383 | 272.7266 | 17.1855 | 308.959 | 108.6973 | 0.83508 | -0.20562 | 16.6944 | 0.24623
0.81136 | 217.4443 | 93.7778 | 272.7036 | 17.1886 | 308.9444 | 108.7222 | 0.83526 | -0.20568 | 16.6967 | 0.24625
0.81151 | 217.4189 | 93.8408 | 272.6322 | 17.1824 | 308.8686 | 108.7094 | 0.83553 | -0.20578 | 16.6883 | 0.24628
0.81165 | 217.4436 | 93.8012 | 272.68 | 17.1824 | 308.9206 | 108.7218 | 0.83572 | -0.20587 | 16.6876 | 0.24634
0.81187 | 217.443 | 93.7697 | 272.7113 | 17.1777 | 308.9518 | 108.7215 | 0.8359 | -0.20597 | 16.684 | 0.24641
0.81201 | 217.4176 | 93.8839 | 272.5886 | 17.1715 | 308.8249 | 108.7088 | 0.83608 | -0.20603 | 16.6773 | 0.24643
0.81216 | 217.4172 | 93.7535 | 272.7189 | 17.1684 | 308.9551 | 108.7086 | 0.83635 | -0.2061 | 16.6719 | 0.24642
0.8123 | 217.4168 | 93.8533 | 272.619 | 17.1653 | 308.8551 | 108.7084 | 0.83653 | -0.20619 | 16.6683 | 0.24649
0.81252 | 217.4163 | 93.8817 | 272.5904 | 17.1606 | 308.8264 | 108.7081 | 0.83671 | -0.20626 | 16.6646 | 0.24651
0.81267 | 217.4159 | 93.8709 | 272.6011 | 17.1575 | 308.837 | 108.7079 | 0.83689 | -0.20632 | 16.661 | 0.24653
0.81281 | 217.4406 | 93.9338 | 272.5464 | 17.1575 | 308.7865 | 108.7203 | 0.83707 | -0.20641 | 16.6603 | 0.24659
0.81296 | 217.4402 | 93.6335 | 272.8466 | 17.1544 | 309.0866 | 108.7201 | 0.83734 | -0.20648 | 16.6549 | 0.24659
0.81317 | 217.4396 | 93.8354 | 272.6445 | 17.1498 | 308.8844 | 108.7198 | 0.83752 | -0.20657 | 16.6513 | 0.24665
0.81332 | 217.4643 | 93.8146 | 272.6735 | 17.1497 | 308.9176 | 108.7322 | 0.8377 | -0.20664 | 16.6506 | 0.24667
0.81354 | 217.4888 | 93.7692 | 272.7271 | 17.1482 | 308.9752 | 108.7444 | 0.83797 | -0.20673 | 16.6482 | 0.24671
0.81361 | 217.5137 | 93.8471 | 272.6575 | 17.1497 | 308.9098 | 108.7569 | 0.83815 | -0.2068 | 16.6476 | 0.24673
0.81383 | 217.5382 | 93.8421 | 272.6706 | 17.1481 | 308.927 | 108.7691 | 0.83833 | -0.20686 | 16.6469 | 0.24675
0.81397 | 217.5378 | 93.866 | 272.6466 | 17.145 | 308.9029 | 108.7689 | 0.8386 | -0.20696 | 16.6415 | 0.24679
0.81411 | 217.5625 | 93.794 | 272.7268 | 17.145 | 308.9873 | 108.7813 | 0.83878 | -0.20705 | 16.6409 | 0.24685
0.81433 | 217.587 | 93.7598 | 272.7692 | 17.1434 | 309.0337 | 108.7935 | 0.83905 | -0.20715 | 16.6384 | 0.24688
0.81448 | 217.5616 | 93.7715 | 272.749 | 17.1373 | 309.0093 | 108.7808 | 0.83923 | -0.20724 | 16.6318 | 0.24694
0.81469 | 217.5861 | 94.0714 | 272.4573 | 17.1357 | 308.7216 | 108.793 | 0.8395 | -0.20734 | 16.6294 | 0.24698
0.81477 | 217.5608 | 93.8007 | 272.7196 | 17.1311 | 308.9797 | 108.7804 | 0.83959 | -0.2074 | 16.6246 | 0.24703
0.81498 | 217.5603 | 93.8146 | 272.7055 | 17.1264 | 308.9655 | 108.7801 | 0.83986 | -0.2075 | 16.6192 | 0.24706
0.81513 | 217.61 | 93.8767 | 272.66 | 17.1295 | 308.9283 | 108.805 | 0.84004 | -0.20756 | 16.6215 | 0.24708
0.81527 | 217.6096 | 93.9554 | 272.5811 | 17.1264 | 308.8494 | 108.8048 | 0.84022 | -0.20766 | 16.6179 | 0.24714
0.81549 | 217.584 | 94.102 | 272.426 | 17.1187 | 308.69 | 108.792 | 0.84049 | -0.20775 | 16.6095 | 0.24718
0.81564 | 217.6087 | 93.8574 | 272.6788 | 17.1187 | 308.947 | 108.8044 | 0.84067 | -0.20781 | 16.6089 | 0.2472
0.81578 | 217.6083 | 93.9689 | 272.5672 | 17.1156 | 308.8353 | 108.8042 | 0.84076 | -0.20788 | 16.6071 | 0.24725
0.816 | 217.6078 | 93.8767 | 272.6592 | 17.111 | 308.9272 | 108.8039 | 0.84094 | -0.20797 | 16.6035 | 0.24731
0.81614 | 217.6575 | 93.8826 | 272.6699 | 17.114 | 308.9462 | 108.8288 | 0.84112 | -0.20807 | 16.6058 | 0.24737
0.81636 | 217.682 | 94.0354 | 272.5253 | 17.1125 | 308.8056 | 108.841 | 0.84148 | -0.20817 | 16.6016 | 0.24738
0.81651 | 217.6817 | 93.7513 | 272.8093 | 17.1094 | 309.0895 | 108.8408 | 0.84157 | -0.20826 | 16.5998 | 0.24747
0.81665 | 217.6813 | 93.8417 | 272.7187 | 17.1063 | 308.9989 | 108.8406 | 0.84175 | -0.20832 | 16.5962 | 0.24749
0.8168 | 217.706 | 93.9293 | 272.6394 | 17.1063 | 308.9237 | 108.853 | 0.84202 | -0.20839 | 16.5938 | 0.24749
0.81701 | 217.7054 | 94.0696 | 272.4989 | 17.1017 | 308.7831 | 108.8527 | 0.8422 | -0.20845 | 16.5902 | 0.24751
0.81716 | 217.68 | 93.9653 | 272.5947 | 17.0955 | 308.8747 | 108.84 | 0.84247 | -0.20855 | 16.5819 | 0.24754
0.8173 | 217.6796 | 94.1024 | 272.4575 | 17.0925 | 308.7374 | 108.8398 | 0.84265 | -0.20861 | 16.5783 | 0.24756
0.81745 | 217.6792 | 94.1335 | 272.4262 | 17.0894 | 308.7061 | 108.8396 | 0.84274 | -0.20871 | 16.5764 | 0.24765
0.81766 | 217.7037 | 94.1667 | 272.4012 | 17.0878 | 308.6852 | 108.8519 | 0.8431 | -0.2088 | 16.5723 | 0.24766
0.81781 | 217.7033 | 94.2567 | 272.3111 | 17.0848 | 308.595 | 108.8517 | 0.84328 | -0.20887 | 16.5687 | 0.24768
0.81795 | 217.703 | 94.2994 | 272.2683 | 17.0817 | 308.5521 | 108.8515 | 0.84337 | -0.20896 | 16.5669 | 0.24777
0.8181 | 217.7276 | 94.3506 | 272.2253 | 17.0817 | 308.5132 | 108.8638 | 0.84355 | -0.20902 | 16.5663 | 0.24779
0.81832 | 217.7271 | 94.4144 | 272.1613 | 17.0771 | 308.4491 | 108.8635 | 0.84382 | -0.20909 | 16.5609 | 0.24779
0.81846 | 217.7518 | 94.241 | 272.3429 | 17.0771 | 308.6349 | 108.8759 | 0.844 | -0.20918 | 16.5603 | 0.24785
0.81861 | 217.7765 | 94.3834 | 272.2088 | 17.0771 | 308.5048 | 108.8882 | 0.84418 | -0.20925 | 16.5597 | 0.24787
0.81882 | 217.7759 | 94.3777 | 272.2143 | 17.0725 | 308.5102 | 108.8879 | 0.84445 | -0.20937 | 16.5543 | 0.24794
0.81897 | 217.8006 | 94.2661 | 272.3341 | 17.0725 | 308.6342 | 108.9003 | 0.84463 | -0.20944 | 16.5537 | 0.24796
0.81911 | 217.8002 | 94.4846 | 272.1155 | 17.0694 | 308.4155 | 108.9001 | 0.84481 | -0.2095 | 16.5501 | 0.24799
0.81933 | 217.7996 | 94.5273 | 272.0726 | 17.0648 | 308.3725 | 108.8998 | 0.84499 | -0.2096 | 16.5465 | 0.24805
0.8194 | 217.7995 | 94.1348 | 272.465 | 17.0633 | 308.7649 | 108.8997 | 0.84517 | -0.20966 | 16.543 | 0.24807
0.81962 | 217.7989 | 94.4856 | 272.114 | 17.0587 | 308.4138 | 108.8994 | 0.84545 | -0.20972 | 16.5376 | 0.24806
0.81977 | 217.7985 | 94.3142 | 272.2853 | 17.0556 | 308.5851 | 108.8993 | 0.84563 | -0.20982 | 16.534 | 0.24812
0.81991 | 217.7731 | 94.3268 | 272.2642 | 17.0495 | 308.5597 | 108.8865 | 0.84581 | -0.20988 | 16.5275 | 0.24815
0.82006 | 217.7978 | 94.276 | 272.3233 | 17.0495 | 308.6229 | 108.8989 | 0.84599 | -0.20998 | 16.5269 | 0.24821
0.8202 | 217.7974 | 94.3179 | 272.2812 | 17.0464 | 308.5808 | 108.8987 | 0.84626 | -0.21007 | 16.5216 | 0.24824
0.82042 | 217.8219 | 94.1847 | 272.4226 | 17.0449 | 308.7262 | 108.9109 | 0.84644 | -0.21017 | 16.521 | 0.2483
0.82056 | 217.8215 | 94.2216 | 272.3856 | 17.0419 | 308.6892 | 108.9108 | 0.84662 | -0.21023 | 16.5174 | 0.24832
0.82071 | 217.8211 | 94.2355 | 272.3715 | 17.0388 | 308.6751 | 108.9106 | 0.84689 | -0.21033 | 16.5121 | 0.24836
0.82085 | 217.8458 | 94.2261 | 272.3892 | 17.0388 | 308.6968 | 108.9229 | 0.84698 | -0.21039 | 16.5132 | 0.2484
0.821 | 217.8455 | 93.9766 | 272.6386 | 17.0357 | 308.9461 | 108.9227 | 0.84725 | -0.21046 | 16.5079 | 0.2484
0.82121 | 217.87 | 94.1088 | 272.5145 | 17.0342 | 308.8262 | 108.935 | 0.84752 | -0.21055 | 16.5056 | 0.24843
0.82129 | 217.8447 | 94.348 | 272.2669 | 17.0296 | 308.5744 | 108.9224 | 0.8477 | -0.21062 | 16.4991 | 0.24846
0.8215 | 217.8692 | 94.571 | 272.0521 | 17.0281 | 308.3636 | 108.9346 | 0.84788 | -0.21071 | 16.4985 | 0.24852
0.82165 | 217.8939 | 94.4712 | 272.1601 | 17.0281 | 308.4757 | 108.9469 | 0.84815 | -0.21081 | 16.4961 | 0.24855
0.82179 | 217.8685 | 94.3358 | 272.287 | 17.022 | 308.5984 | 108.9342 | 0.84824 | -0.21087 | 16.4914 | 0.2486
0.82201 | 217.8929 | 94.1542 | 272.4768 | 17.0205 | 308.7923 | 108.9465 | 0.84851 | -0.21097 | 16.489 | 0.24863
0.82216 | 217.8926 | 94.437 | 272.1939 | 17.0175 | 308.5093 | 108.9463 | 0.84869 | -0.21103 | 16.4854 | 0.24865
0.8223 | 217.8671 | 94.1384 | 272.484 | 17.0114 | 308.7952 | 108.9336 | 0.84887 | -0.21113 | 16.4789 | 0.24871
0.82245 | 217.8918 | 94.3524 | 272.2782 | 17.0114 | 308.5935 | 108.9459 | 0.84914 | -0.21119 | 16.4766 | 0.24871
0.82259 | 217.8914 | 94.2728 | 272.3577 | 17.0083 | 308.6729 | 108.9457 | 0.84914 | -0.21125 | 16.4766 | 0.24878
0.82281 | 217.9159 | 94.1825 | 272.4561 | 17.0068 | 308.7755 | 108.958 | 0.84941 | -0.21135 | 16.4742 | 0.24882
0.82288 | 217.9408 | 94.2593 | 272.3876 | 17.0083 | 308.7111 | 108.9704 | 0.84959 | -0.21144 | 16.4736 | 0.24888
0.8231 | 217.9403 | 94.2171 | 272.4297 | 17.0038 | 308.753 | 108.9701 | 0.84986 | -0.21151 | 16.4683 | 0.24887
0.82324 | 217.9649 | 94.3682 | 272.2868 | 17.0038 | 308.6143 | 108.9825 | 0.85004 | -0.21157 | 16.4678 | 0.2489
0.82339 | 217.9646 | 94.4095 | 272.2454 | 17.0008 | 308.5728 | 108.9823 | 0.85022 | -0.21163 | 16.4642 | 0.24892
0.8236 | 217.9891 | 94.4612 | 272.2018 | 16.9992 | 308.5333 | 108.9945 | 0.85049 | -0.21173 | 16.4619 | 0.24895
0.82375 | 217.9887 | 94.4747 | 272.1882 | 16.9962 | 308.5196 | 108.9943 | 0.85058 | -0.21179 | 16.4601 | 0.249
0.82389 | 218.0134 | 94.5836 | 272.0875 | 16.9962 | 308.4231 | 109.0067 | 0.85094 | -0.21186 | 16.456 | 0.24897
0.82404 | 217.9879 | 94.4977 | 272.1649 | 16.9901 | 308.4963 | 108.994 | 0.85103 | -0.21192 | 16.4513 | 0.24902
0.82418 | 218.0126 | 94.5053 | 272.1656 | 16.9901 | 308.501 | 109.0063 | 0.8513 | -0.21198 | 16.449 | 0.24901
0.82433 | 218.0122 | 94.6352 | 272.0355 | 16.9871 | 308.3709 | 109.0061 | 0.85148 | -0.21205 | 16.4454 | 0.24903
0.82447 | 218.0119 | 94.6218 | 272.0488 | 16.9841 | 308.3841 | 109.0059 | 0.85166 | -0.21211 | 16.4419 | 0.24906
0.82469 | 218.0113 | 94.4491 | 272.2213 | 16.9795 | 308.5566 | 109.0057 | 0.85193 | -0.21221 | 16.4366 | 0.24909
0.82484 | 218.0109 | 94.4626 | 272.2077 | 16.9765 | 308.5429 | 109.0055 | 0.85202 | -0.21227 | 16.4348 | 0.24914
0.82498 | 218.0106 | 94.4491 | 272.2211 | 16.9735 | 308.5562 | 109.0053 | 0.8522 | -0.21237 | 16.4313 | 0.2492
0.82513 | 217.9851 | 94.4239 | 272.2378 | 16.9674 | 308.5687 | 108.9926 | 0.85247 | -0.21243 | 16.4231 | 0.24919
0.82527 | 218.0349 | 94.6932 | 271.9851 | 16.9705 | 308.3242 | 109.0174 | 0.85265 | -0.21253 | 16.4255 | 0.24925
0.82542 | 218.0345 | 94.5291 | 272.1491 | 16.9674 | 308.4881 | 109.0172 | 0.85292 | -0.21259 | 16.4202 | 0.24925
0.82556 | 218.0592 | 94.4968 | 272.1896 | 16.9675 | 308.5328 | 109.0296 | 0.8531 | -0.21268 | 16.4197 | 0.24931
0.82571 | 218.0839 | 94.6325 | 272.0621 | 16.9675 | 308.4094 | 109.0419 | 0.85328 | -0.21275 | 16.4191 | 0.24933
0.82592 | 218.0833 | 94.6465 | 272.0479 | 16.9629 | 308.3951 | 109.0416 | 0.85355 | -0.21284 | 16.4138 | 0.24936
0.82607 | 218.108 | 94.6078 | 272.0949 | 16.963 | 308.4462 | 109.054 | 0.85364 | -0.21291 | 16.415 | 0.24941
0.82621 | 218.0825 | 94.6011 | 272.0931 | 16.9569 | 308.4402 | 109.0413 | 0.85382 | -0.213 | 16.4085 | 0.24947
0.82636 | 218.1072 | 94.6146 | 272.0878 | 16.9569 | 308.439 | 109.0536 | 0.854 | -0.21307 | 16.408 | 0.24949
0.8265 | 218.1069 | 94.3651 | 272.3372 | 16.9539 | 308.6883 | 109.0534 | 0.85418 | -0.21316 | 16.4045 | 0.24955
0.82672 | 218.1063 | 94.6726 | 272.0295 | 16.9494 | 308.3805 | 109.0531 | 0.85454 | -0.21323 | 16.3975 | 0.24952
0.82686 | 218.1059 | 94.4666 | 272.2354 | 16.9464 | 308.5864 | 109.053 | 0.85472 | -0.21332 | 16.394 | 0.24958
0.82701 | 218.1055 | 94.6716 | 272.0302 | 16.9433 | 308.3812 | 109.0528 | 0.85491 | -0.21339 | 16.3905 | 0.2496
0.82715 | 218.1052 | 94.5543 | 272.1474 | 16.9403 | 308.4983 | 109.0526 | 0.85518 | -0.21348 | 16.3853 | 0.24963
0.8273 | 218.1298 | 94.548 | 272.1619 | 16.9403 | 308.5169 | 109.0649 | 0.85536 | -0.21354 | 16.3847 | 0.24966
0.82744 | 218.1044 | 94.6712 | 272.0303 | 16.9343 | 308.381 | 109.0522 | 0.85554 | -0.21364 | 16.3783 | 0.24971
0.82759 | 218.1291 | 94.6897 | 272.02 | 16.9343 | 308.3748 | 109.0645 | 0.85572 | -0.2137 | 16.3777 | 0.24974
0.82773 | 218.1287 | 94.397 | 272.3126 | 16.9313 | 308.6674 | 109.0644 | 0.85599 | -0.21377 | 16.3725 | 0.24973
0.82788 | 218.1534 | 94.5862 | 272.1316 | 16.9313 | 308.4905 | 109.0767 | 0.85617 | -0.21386 | 16.3719 | 0.24979
0.82802 | 218.2032 | 94.7302 | 272.0042 | 16.9344 | 308.3714 | 109.1016 | 0.85635 | -0.21393 | 16.3743 | 0.24981
0.82817 | 218.2028 | 94.7377 | 271.9966 | 16.9314 | 308.3637 | 109.1014 | 0.85653 | -0.21402 | 16.3708 | 0.24987
0.82839 | 218.2022 | 94.5516 | 272.1825 | 16.9269 | 308.5495 | 109.1011 | 0.85671 | -0.21409 | 16.3673 | 0.24989
0.82853 | 218.2269 | 94.5377 | 272.2046 | 16.9269 | 308.5757 | 109.1134 | 0.85698 | -0.21418 | 16.365 | 0.24993
0.82868 | 218.2265 | 94.5291 | 272.2131 | 16.9239 | 308.5842 | 109.1133 | 0.85716 | -0.21424 | 16.3615 | 0.24995
0.82882 | 218.2261 | 94.4545 | 272.2875 | 16.9209 | 308.6586 | 109.1131 | 0.85734 | -0.21434 | 16.358 | 0.25001
0.82897 | 218.2258 | 94.4491 | 272.2928 | 16.9179 | 308.6638 | 109.1129 | 0.85752 | -0.2144 | 16.3546 | 0.25003
0.82911 | 218.2003 | 94.4756 | 272.2578 | 16.9118 | 308.6246 | 109.1002 | 0.8577 | -0.21447 | 16.3482 | 0.25005
0.82926 | 218.225 | 94.4059 | 272.3358 | 16.9119 | 308.7066 | 109.1125 | 0.85806 | -0.21456 | 16.3442 | 0.25006
0.8294 | 218.1996 | 94.8349 | 271.8983 | 16.9058 | 308.2649 | 109.0998 | 0.85815 | -0.21463 | 16.3395 | 0.2501
0.82955 | 218.2243 | 94.7679 | 271.9735 | 16.9059 | 308.3442 | 109.1121 | 0.85833 | -0.21469 | 16.3389 | 0.25013
0.82976 | 218.2237 | 94.5593 | 272.1819 | 16.9014 | 308.5525 | 109.1118 | 0.8586 | -0.21479 | 16.3337 | 0.25016
0.82983 | 218.2486 | 94.5826 | 272.1669 | 16.9029 | 308.5417 | 109.1243 | 0.85878 | -0.21485 | 16.3332 | 0.25018
0.83005 | 218.248 | 94.6901 | 272.0592 | 16.8984 | 308.4339 | 109.124 | 0.85896 | -0.21494 | 16.3297 | 0.25024
0.8302 | 218.2727 | 94.5678 | 272.1898 | 16.8984 | 308.5685 | 109.1363 | 0.85914 | -0.21501 | 16.3292 | 0.25026
0.83034 | 218.2974 | 94.5067 | 272.2591 | 16.8984 | 308.642 | 109.1487 | 0.85941 | -0.21507 | 16.3269 | 0.25026
0.83049 | 218.297 | 94.57 | 272.1957 | 16.8955 | 308.5785 | 109.1485 | 0.85959 | -0.21517 | 16.3234 | 0.25031
0.83063 | 218.3217 | 94.6667 | 272.1072 | 16.8955 | 308.4941 | 109.1608 | 0.85977 | -0.21523 | 16.3229 | 0.25034
0.83078 | 218.3213 | 94.9136 | 271.8602 | 16.8925 | 308.2471 | 109.1607 | 0.86013 | -0.21529 | 16.316 | 0.2503
0.83099 | 218.3207 | 94.8619 | 271.9117 | 16.888 | 308.2985 | 109.1604 | 0.86022 | -0.21539 | 16.3142 | 0.25039
0.83114 | 218.3204 | 94.6006 | 272.1729 | 16.885 | 308.5596 | 109.1602 | 0.8604 | -0.21549 | 16.3108 | 0.25045
0.83128 | 218.32 | 94.7858 | 271.9875 | 16.882 | 308.3742 | 109.16 | 0.86076 | -0.21555 | 16.3039 | 0.25042
0.83143 | 218.3447 | 94.6223 | 272.1593 | 16.882 | 308.55 | 109.1723 | 0.86085 | -0.21561 | 16.305 | 0.25047
0.83157 | 218.3192 | 94.432 | 272.3411 | 16.876 | 308.7276 | 109.1596 | 0.86103 | -0.21571 | 16.2987 | 0.25052
0.83172 | 218.3189 | 94.557 | 272.216 | 16.8731 | 308.6024 | 109.1594 | 0.86121 | -0.21577 | 16.2952 | 0.25055
0.83186 | 218.3435 | 94.6227 | 272.1585 | 16.8731 | 308.5491 | 109.1718 | 0.86139 | -0.21584 | 16.2947 | 0.25057
0.83208 | 218.343 | 94.4671 | 272.3139 | 16.8686 | 308.7044 | 109.1715 | 0.86166 | -0.21593 | 16.2895 | 0.2506
0.83223 | 218.3426 | 94.3381 | 272.4428 | 16.8656 | 308.8332 | 109.1713 | 0.86184 | -0.216 | 16.2861 | 0.25062
0.83237 | 218.3422 | 94.5593 | 272.2214 | 16.8627 | 308.6118 | 109.1711 | 0.86211 | -0.21609 | 16.2809 | 0.25065
0.83252 | 218.3418 | 94.606 | 272.1746 | 16.8597 | 308.5649 | 109.1709 | 0.86229 | -0.21615 | 16.2775 | 0.25067
0.83266 | 218.3916 | 94.3901 | 272.4071 | 16.8627 | 308.8057 | 109.1958 | 0.86238 | -0.21622 | 16.2815 | 0.25072
0.83281 | 218.3912 | 94.329 | 272.4681 | 16.8597 | 308.8666 | 109.1956 | 0.86256 | -0.21631 | 16.2781 | 0.25078
0.83295 | 218.3908 | 94.4378 | 272.3591 | 16.8568 | 308.7576 | 109.1954 | 0.86274 | -0.21641 | 16.2746 | 0.25084
0.83317 | 218.3903 | 94.4248 | 272.372 | 16.8523 | 308.7703 | 109.1951 | 0.86301 | -0.21647 | 16.2695 | 0.25083
0.83331 | 218.3899 | 94.6231 | 272.1735 | 16.8493 | 308.5718 | 109.1949 | 0.86319 | -0.21657 | 16.266 | 0.25089
0.83346 | 218.3895 | 94.468 | 272.3285 | 16.8463 | 308.7268 | 109.1948 | 0.86337 | -0.21663 | 16.2626 | 0.25091
0.8336 | 218.4142 | 94.1487 | 272.656 | 16.8464 | 309.0584 | 109.2071 | 0.86355 | -0.21673 | 16.2621 | 0.25097
0.83375 | 218.4138 | 94.3569 | 272.4477 | 16.8434 | 308.85 | 109.2069 | 0.86373 | -0.21679 | 16.2586 | 0.25099
0.83389 | 218.4385 | 94.2383 | 272.5745 | 16.8434 | 308.981 | 109.2193 | 0.86391 | -0.21685 | 16.2581 | 0.25101
0.83404 | 218.4131 | 94.3829 | 272.4215 | 16.8375 | 308.8236 | 109.2065 | 0.86418 | -0.21695 | 16.2501 | 0.25105
0.83418 | 218.4378 | 94.4954 | 272.3172 | 16.8375 | 308.7235 | 109.2189 | 0.86436 | -0.21701 | 16.2495 | 0.25107
0.83433 | 218.4123 | 94.3723 | 272.4318 | 16.8315 | 308.8339 | 109.2062 | 0.86455 | -0.21711 | 16.2432 | 0.25113
0.83447 | 218.437 | 94.5188 | 272.2935 | 16.8316 | 308.6997 | 109.2185 | 0.86473 | -0.21717 | 16.2427 | 0.25115
0.83469 | 218.4364 | 94.6851 | 272.127 | 16.8271 | 308.5331 | 109.2182 | 0.865 | -0.21727 | 16.2375 | 0.25118
0.83483 | 218.4862 | 94.4932 | 272.3355 | 16.8301 | 308.7499 | 109.2431 | 0.86518 | -0.21733 | 16.2399 | 0.2512
0.83498 | 218.4858 | 94.7351 | 272.0935 | 16.8272 | 308.5078 | 109.2429 | 0.86536 | -0.2174 | 16.2365 | 0.25122
0.8352 | 218.5354 | 94.7175 | 272.1276 | 16.8287 | 308.5502 | 109.2677 | 0.86554 | -0.21749 | 16.2388 | 0.25128
0.83534 | 218.535 | 94.8101 | 272.0349 | 16.8258 | 308.4574 | 109.2675 | 0.86572 | -0.21755 | 16.2354 | 0.2513
0.83549 | 218.5095 | 94.7571 | 272.0794 | 16.8198 | 308.4977 | 109.2548 | 0.86599 | -0.21765 | 16.2274 | 0.25133
0.83563 | 218.5092 | 94.6901 | 272.1463 | 16.8168 | 308.5645 | 109.2546 | 0.86617 | -0.21771 | 16.224 | 0.25135
0.83578 | 218.5339 | 94.7764 | 272.0682 | 16.8169 | 308.4905 | 109.2669 | 0.86635 | -0.21778 | 16.2235 | 0.25137
0.83599 | 218.5333 | 94.7369 | 272.1075 | 16.8124 | 308.5297 | 109.2666 | 0.86653 | -0.21787 | 16.22 | 0.25143
0.83607 | 218.508 | 94.8605 | 271.9755 | 16.808 | 308.3935 | 109.254 | 0.86671 | -0.21794 | 16.2137 | 0.25145
0.83628 | 218.5075 | 94.6545 | 272.1813 | 16.8035 | 308.5992 | 109.2537 | 0.86698 | -0.21803 | 16.2086 | 0.25149
0.83643 | 218.5322 | 94.8839 | 271.9602 | 16.8036 | 308.3822 | 109.2661 | 0.86716 | -0.2181 | 16.2081 | 0.25151
0.83657 | 218.5318 | 94.8857 | 271.9582 | 16.8006 | 308.3802 | 109.2659 | 0.86734 | -0.21816 | 16.2047 | 0.25153
0.83672 | 218.5565 | 94.7957 | 272.0565 | 16.8007 | 308.4825 | 109.2782 | 0.86752 | -0.21826 | 16.2042 | 0.25159
0.83686 | 218.531 | 95.0557 | 271.788 | 16.7947 | 308.2098 | 109.2655 | 0.8677 | -0.21832 | 16.1979 | 0.25161
0.83701 | 218.5557 | 94.9932 | 271.8587 | 16.7948 | 308.2847 | 109.2779 | 0.86797 | -0.21841 | 16.1957 | 0.25164
0.83722 | 218.6053 | 94.7823 | 272.0861 | 16.7963 | 308.5203 | 109.3026 | 0.86815 | -0.21848 | 16.198 | 0.25166
0.83737 | 218.6299 | 94.8093 | 272.0673 | 16.7964 | 308.5057 | 109.315 | 0.86833 | -0.21854 | 16.1975 | 0.25168
0.83751 | 218.6296 | 94.8277 | 272.0488 | 16.7934 | 308.4871 | 109.3148 | 0.8686 | -0.21864 | 16.1924 | 0.25171
0.83766 | 218.6292 | 94.8245 | 272.0519 | 16.7905 | 308.4901 | 109.3146 | 0.86878 | -0.2187 | 16.189 | 0.25173
0.83788 | 218.6537 | 94.6973 | 272.1873 | 16.789 | 308.6295 | 109.3268 | 0.86905 | -0.2188 | 16.1868 | 0.25176
0.83802 | 218.6032 | 94.7836 | 272.0841 | 16.7801 | 308.518 | 109.3016 | 0.86923 | -0.21886 | 16.1776 | 0.25179
0.83817 | 218.6279 | 94.8802 | 271.9958 | 16.7801 | 308.4337 | 109.3139 | 0.86941 | -0.21892 | 16.1771 | 0.25181
0.83831 | 218.6526 | 94.9766 | 271.9076 | 16.7802 | 308.3497 | 109.3263 | 0.86959 | -0.21902 | 16.1766 | 0.25186
0.83846 | 218.6522 | 94.8987 | 271.9854 | 16.7772 | 308.4274 | 109.3261 | 0.86977 | -0.21908 | 16.1732 | 0.25189
0.83867 | 218.6516 | 94.9671 | 271.9168 | 16.7728 | 308.3587 | 109.3258 | 0.86995 | -0.21918 | 16.1698 | 0.25194
0.83882 | 218.6512 | 94.9113 | 271.9724 | 16.7699 | 308.4143 | 109.3256 | 0.87013 | -0.21924 | 16.1664 | 0.25196
0.83896 | 218.6509 | 94.9432 | 271.9404 | 16.7669 | 308.3822 | 109.3254 | 0.87031 | -0.21931 | 16.163 | 0.25199
0.83911 | 218.6505 | 94.9113 | 271.9722 | 16.764 | 308.4139 | 109.3252 | 0.87058 | -0.2194 | 16.1579 | 0.25202
0.83925 | 218.6501 | 95.1105 | 271.7729 | 16.7611 | 308.2146 | 109.3251 | 0.87076 | -0.21946 | 16.1546 | 0.25204
0.8394 | 218.6497 | 94.8038 | 272.0794 | 16.7581 | 308.5211 | 109.3249 | 0.87103 | -0.21956 | 16.1495 | 0.25207
0.83961 | 218.6993 | 94.8682 | 272.0316 | 16.7597 | 308.4814 | 109.3496 | 0.87112 | -0.21962 | 16.1535 | 0.25212
0.83976 | 218.724 | 94.9585 | 271.9495 | 16.7597 | 308.4035 | 109.362 | 0.87148 | -0.21972 | 16.1497 | 0.25212
0.8399 | 218.7236 | 94.8749 | 272.033 | 16.7568 | 308.4869 | 109.3618 | 0.87166 | -0.21981 | 16.1463 | 0.25218
0.84005 | 218.7232 | 94.8146 | 272.0931 | 16.7539 | 308.547 | 109.3616 | 0.87184 | -0.21988 | 16.1429 | 0.2522
0.84027 | 218.7226 | 94.8785 | 272.029 | 16.7495 | 308.4828 | 109.3613 | 0.87211 | -0.21997 | 16.1378 | 0.25223
0.84041 | 218.7473 | 94.9442 | 271.9716 | 16.7495 | 308.4295 | 109.3737 | 0.87229 | -0.22004 | 16.1373 | 0.25225
0.84056 | 218.7219 | 94.874 | 272.0333 | 16.7436 | 308.4869 | 109.3609 | 0.87247 | -0.2201 | 16.1311 | 0.25227
0.8407 | 218.7215 | 95.0251 | 271.8821 | 16.7407 | 308.3357 | 109.3608 | 0.87265 | -0.2202 | 16.1277 | 0.25233
0.84085 | 218.7211 | 95.0152 | 271.8918 | 16.7377 | 308.3454 | 109.3606 | 0.87283 | -0.22029 | 16.1243 | 0.25239
0.84099 | 218.7458 | 95.1051 | 271.8102 | 16.7378 | 308.2678 | 109.3729 | 0.87292 | -0.22036 | 16.1255 | 0.25243
0.84114 | 218.7204 | 95.2166 | 271.6902 | 16.7319 | 308.1436 | 109.3602 | 0.87319 | -0.22045 | 16.1176 | 0.25247
0.84128 | 218.7451 | 95.066 | 271.849 | 16.7319 | 308.3065 | 109.3725 | 0.87346 | -0.22051 | 16.1154 | 0.25246
0.84143 | 218.7447 | 94.9324 | 271.9825 | 16.729 | 308.4399 | 109.3723 | 0.87355 | -0.22061 | 16.1137 | 0.25254
0.84164 | 218.7441 | 95.1519 | 271.7628 | 16.7246 | 308.2202 | 109.3721 | 0.87373 | -0.22067 | 16.1103 | 0.25256
0.84172 | 218.769 | 94.954 | 271.969 | 16.7261 | 308.4305 | 109.3845 | 0.87391 | -0.22077 | 16.1099 | 0.25262
0.84193 | 218.7684 | 94.9778 | 271.945 | 16.7218 | 308.4064 | 109.3842 | 0.87409 | -0.22087 | 16.1065 | 0.25268
0.84208 | 218.7931 | 95.1383 | 271.7927 | 16.7218 | 308.2582 | 109.3965 | 0.87437 | -0.22093 | 16.1043 | 0.25267
0.8423 | 218.7925 | 95.2814 | 271.6494 | 16.7174 | 308.1149 | 109.3963 | 0.87455 | -0.22102 | 16.1009 | 0.25273
0.84244 | 218.7922 | 95.0678 | 271.8629 | 16.7145 | 308.3283 | 109.3961 | 0.87473 | -0.22109 | 16.0976 | 0.25275
0.84258 | 218.8168 | 95.2148 | 271.7241 | 16.7146 | 308.1936 | 109.4084 | 0.87482 | -0.22115 | 16.0987 | 0.2528
0.84273 | 218.8165 | 95.1033 | 271.8355 | 16.7116 | 308.3049 | 109.4082 | 0.87518 | -0.22125 | 16.0921 | 0.2528
0.84287 | 218.8411 | 95.2229 | 271.7241 | 16.7117 | 308.1977 | 109.4206 | 0.87536 | -0.22131 | 16.0916 | 0.25282
0.84309 | 218.8155 | 95.2512 | 271.6873 | 16.7043 | 308.1566 | 109.4078 | 0.87554 | -0.22141 | 16.0853 | 0.25288
0.84316 | 218.8153 | 95.061 | 271.8774 | 16.7029 | 308.3467 | 109.4077 | 0.87572 | -0.2215 | 16.082 | 0.25294
0.84331 | 218.8149 | 94.9838 | 271.9545 | 16.7 | 308.4237 | 109.4075 | 0.8759 | -0.22157 | 16.0787 | 0.25296
0.84353 | 218.8144 | 95.1658 | 271.7723 | 16.6956 | 308.2414 | 109.4072 | 0.87617 | -0.22166 | 16.0736 | 0.25299
0.84367 | 218.8391 | 95.1712 | 271.7752 | 16.6957 | 308.2483 | 109.4195 | 0.87635 | -0.22172 | 16.0731 | 0.25301
0.84382 | 218.8387 | 95.2256 | 271.7206 | 16.6928 | 308.1937 | 109.4193 | 0.87653 | -0.22179 | 16.0698 | 0.25303
0.84403 | 218.8381 | 95.356 | 271.59 | 16.6884 | 308.0631 | 109.4191 | 0.87671 | -0.22188 | 16.0664 | 0.25309
0.84411 | 218.863 | 95.5799 | 271.3744 | 16.6899 | 307.8516 | 109.4315 | 0.87698 | -0.22195 | 16.0643 | 0.25308
0.84432 | 218.8875 | 95.3223 | 271.6402 | 16.6885 | 308.1214 | 109.4437 | 0.87716 | -0.22201 | 16.0638 | 0.2531
0.84447 | 218.8871 | 95.4838 | 271.4786 | 16.6856 | 307.9598 | 109.4436 | 0.87734 | -0.22211 | 16.0605 | 0.25316
0.84461 | 218.9118 | 95.3362 | 271.6344 | 16.6857 | 308.1197 | 109.4559 | 0.87752 | -0.22217 | 16.06 | 0.25318
0.84483 | 218.9363 | 95.5084 | 271.4704 | 16.6843 | 307.9597 | 109.4681 | 0.87779 | -0.22223 | 16.0578 | 0.25317
0.84498 | 218.9359 | 95.2512 | 271.7274 | 16.6814 | 308.2167 | 109.4679 | 0.87797 | -0.22233 | 16.0545 | 0.25323
0.84512 | 218.9355 | 95.2076 | 271.7709 | 16.6785 | 308.2602 | 109.4678 | 0.87815 | -0.22242 | 16.0511 | 0.25329
0.84527 | 218.9351 | 95.2593 | 271.7191 | 16.6756 | 308.2083 | 109.4676 | 0.87833 | -0.22249 | 16.0478 | 0.25331
0.84541 | 218.9348 | 95.2216 | 271.7567 | 16.6727 | 308.2458 | 109.4674 | 0.87851 | -0.22255 | 16.0445 | 0.25333
0.84563 | 218.9342 | 95.0862 | 271.8919 | 16.6683 | 308.3809 | 109.4671 | 0.87869 | -0.22265 | 16.0411 | 0.25339
0.84577 | 218.9338 | 95.1757 | 271.8022 | 16.6654 | 308.2912 | 109.4669 | 0.87887 | -0.22271 | 16.0378 | 0.25341
0.84592 | 218.9585 | 95.4243 | 271.5619 | 16.6655 | 308.0549 | 109.4792 | 0.87914 | -0.22281 | 16.0357 | 0.25344
0.84613 | 218.9329 | 95.2742 | 271.7034 | 16.6582 | 308.1922 | 109.4664 | 0.87932 | -0.22287 | 16.0295 | 0.25346
0.84621 | 218.9327 | 95.3259 | 271.6517 | 16.6567 | 308.1404 | 109.4663 | 0.8795 | -0.22293 | 16.0262 | 0.25348
0.84642 | 218.9321 | 95.187 | 271.7904 | 16.6524 | 308.2791 | 109.4661 | 0.87968 | -0.22303 | 16.0228 | 0.25353
0.84657 | 218.9568 | 95.3547 | 271.6309 | 16.6524 | 308.1237 | 109.4784 | 0.87986 | -0.22309 | 16.0223 | 0.25355
0.84679 | 218.9562 | 95.3367 | 271.6487 | 16.6481 | 308.1414 | 109.4781 | 0.88004 | -0.22319 | 16.019 | 0.25361
0.84693 | 218.9809 | 95.4239 | 271.5697 | 16.6482 | 308.0666 | 109.4905 | 0.88031 | -0.22325 | 16.0169 | 0.25361
0.84708 | 219.0056 | 95.3511 | 271.6508 | 16.6482 | 308.1517 | 109.5028 | 0.88049 | -0.22332 | 16.0164 | 0.25363
0.84729 | 218.98 | 95.3133 | 271.68 | 16.6409 | 308.1767 | 109.49 | 0.88067 | -0.22338 | 16.0102 | 0.25365
0.84744 | 219.0297 | 95.2733 | 271.7366 | 16.6439 | 308.2416 | 109.5149 | 0.88085 | -0.22348 | 16.0126 | 0.2537
0.84766 | 219.0041 | 95.2615 | 271.7399 | 16.6367 | 308.2405 | 109.502 | 0.88112 | -0.22357 | 16.0048 | 0.25373
0.8478 | 219.0037 | 95.258 | 271.7432 | 16.6338 | 308.2439 | 109.5019 | 0.8813 | -0.22367 | 16.0015 | 0.25379
0.84795 | 219.0033 | 95.3034 | 271.6977 | 16.6309 | 308.1983 | 109.5017 | 0.88148 | -0.22373 | 15.9981 | 0.25381
0.84809 | 219.003 | 95.2315 | 271.7695 | 16.628 | 308.27 | 109.5015 | 0.88175 | -0.22383 | 15.9932 | 0.25384
0.84824 | 219.0276 | 95.3502 | 271.659 | 16.6281 | 308.1636 | 109.5138 | 0.88202 | -0.22389 | 15.9911 | 0.25384
0.84845 | 219.0271 | 95.2921 | 271.7169 | 16.6237 | 308.2214 | 109.5135 | 0.8822 | -0.22398 | 15.9878 | 0.25389
0.8486 | 219.0517 | 95.4905 | 271.5267 | 16.6238 | 308.0354 | 109.5259 | 0.88229 | -0.22405 | 15.9889 | 0.25394
0.84874 | 219.0263 | 95.4333 | 271.5755 | 16.618 | 308.0799 | 109.5132 | 0.88247 | -0.22414 | 15.9828 | 0.25399
0.84896 | 219.0508 | 95.4437 | 271.5732 | 16.6166 | 308.0817 | 109.5254 | 0.88265 | -0.22424 | 15.9823 | 0.25405
0.8491 | 219.0504 | 95.4208 | 271.596 | 16.6137 | 308.1044 | 109.5252 | 0.88283 | -0.2243 | 15.979 | 0.25407
0.84925 | 219.0751 | 95.4694 | 271.5556 | 16.6138 | 308.0681 | 109.5375 | 0.88319 | -0.22443 | 15.9753 | 0.25411
0.84947 | 219.0745 | 95.2414 | 271.7834 | 16.6095 | 308.2959 | 109.5373 | 0.88328 | -0.22449 | 15.9736 | 0.25416
0.84954 | 219.0994 | 95.5795 | 271.4536 | 16.611 | 307.9702 | 109.5497 | 0.88355 | -0.22459 | 15.9715 | 0.25419
0.84976 | 219.0988 | 95.3915 | 271.6414 | 16.6067 | 308.1579 | 109.5494 | 0.88383 | -0.22468 | 15.9665 | 0.25422
0.8499 | 219.1235 | 95.4153 | 271.6259 | 16.6067 | 308.1465 | 109.5618 | 0.88401 | -0.22475 | 15.9661 | 0.25424
0.85012 | 219.148 | 95.4297 | 271.6196 | 16.6054 | 308.1443 | 109.574 | 0.88419 | -0.22481 | 15.9656 | 0.25426
0.85026 | 219.1226 | 95.437 | 271.6039 | 16.5996 | 308.1243 | 109.5613 | 0.88437 | -0.22491 | 15.9595 | 0.25431
0.85041 | 219.1472 | 95.4981 | 271.551 | 16.5996 | 308.0755 | 109.5736 | 0.88473 | -0.22497 | 15.9558 | 0.25428
0.85063 | 219.1467 | 95.2975 | 271.7514 | 16.5953 | 308.2758 | 109.5733 | 0.88491 | -0.22503 | 15.9524 | 0.2543
0.85077 | 219.1212 | 95.4896 | 271.5508 | 16.5895 | 308.071 | 109.5606 | 0.885 | -0.22513 | 15.9479 | 0.25439
0.85092 | 219.1209 | 95.3983 | 271.642 | 16.5866 | 308.1621 | 109.5604 | 0.88518 | -0.22519 | 15.9447 | 0.25441
0.85113 | 219.1704 | 95.4612 | 271.5956 | 16.5882 | 308.124 | 109.5852 | 0.88545 | -0.22526 | 15.9454 | 0.2544
0.85128 | 219.145 | 95.436 | 271.6123 | 16.5824 | 308.1365 | 109.5725 | 0.88563 | -0.22532 | 15.9393 | 0.25442
0.8515 | 219.1695 | 95.2899 | 271.7666 | 16.5811 | 308.2948 | 109.5847 | 0.88581 | -0.22542 | 15.9388 | 0.25448
0.85164 | 219.1691 | 95.4271 | 271.6293 | 16.5782 | 308.1574 | 109.5845 | 0.88599 | -0.22548 | 15.9355 | 0.2545
0.85179 | 219.1938 | 95.2292 | 271.8354 | 16.5783 | 308.3677 | 109.5969 | 0.88626 | -0.22554 | 15.9334 | 0.25449
0.852 | 219.2183 | 95.3083 | 271.7645 | 16.5769 | 308.3008 | 109.6091 | 0.88653 | -0.22564 | 15.9313 | 0.25452
0.85215 | 219.2429 | 95.4653 | 271.6157 | 16.577 | 308.1562 | 109.6215 | 0.88671 | -0.2257 | 15.9309 | 0.25454
0.85236 | 219.2925 | 95.4261 | 271.6714 | 16.5786 | 308.2201 | 109.6462 | 0.88698 | -0.2258 | 15.9316 | 0.25457
0.85251 | 219.2921 | 95.2877 | 271.8097 | 16.5757 | 308.3583 | 109.646 | 0.88716 | -0.22586 | 15.9283 | 0.25459
0.85265 | 219.2917 | 95.3111 | 271.7861 | 16.5729 | 308.3348 | 109.6459 | 0.88734 | -0.22593 | 15.9251 | 0.25461
0.85287 | 219.2661 | 95.3516 | 271.7371 | 16.5656 | 308.2814 | 109.633 | 0.88752 | -0.22599 | 15.9189 | 0.25463
0.85302 | 219.2657 | 95.5255 | 271.5631 | 16.5628 | 308.1074 | 109.6329 | 0.88779 | -0.22609 | 15.9141 | 0.25466
0.85316 | 219.2653 | 95.4622 | 271.6262 | 16.5599 | 308.1705 | 109.6327 | 0.88797 | -0.22615 | 15.9108 | 0.25468
0.85338 | 219.2898 | 95.5489 | 271.5477 | 16.5586 | 308.096 | 109.6449 | 0.88815 | -0.22624 | 15.9103 | 0.25474
0.85352 | 219.2644 | 95.5138 | 271.5743 | 16.5528 | 308.1184 | 109.6322 | 0.88833 | -0.22631 | 15.9042 | 0.25476
0.85374 | 219.2889 | 95.5692 | 271.5271 | 16.5514 | 308.0752 | 109.6444 | 0.8886 | -0.2264 | 15.9021 | 0.25479
0.85389 | 219.2885 | 95.5106 | 271.5856 | 16.5486 | 308.1337 | 109.6443 | 0.88878 | -0.22647 | 15.8989 | 0.25481
0.85403 | 219.3132 | 95.5642 | 271.5402 | 16.5487 | 308.0924 | 109.6566 | 0.88896 | -0.22653 | 15.8984 | 0.25483
0.85425 | 219.3126 | 95.3978 | 271.7064 | 16.5444 | 308.2585 | 109.6563 | 0.88914 | -0.22663 | 15.8951 | 0.25488
0.85439 | 219.3122 | 95.5336 | 271.5705 | 16.5415 | 308.1225 | 109.6561 | 0.88932 | -0.22669 | 15.8919 | 0.2549
0.85461 | 219.3367 | 95.6024 | 271.5098 | 16.5402 | 308.066 | 109.6684 | 0.8895 | -0.22679 | 15.8914 | 0.25496
0.85476 | 219.3363 | 95.4261 | 271.686 | 16.5373 | 308.2421 | 109.6682 | 0.88986 | -0.22685 | 15.8849 | 0.25493
0.85497 | 219.3608 | 95.2796 | 271.8407 | 16.536 | 308.4008 | 109.6804 | 0.88995 | -0.22691 | 15.8861 | 0.25497
0.85512 | 219.3354 | 95.2854 | 271.8264 | 16.5302 | 308.3823 | 109.6677 | 0.89013 | -0.22701 | 15.88 | 0.25503
0.85526 | 219.335 | 95.2198 | 271.8919 | 16.5274 | 308.4477 | 109.6675 | 0.89031 | -0.22707 | 15.8767 | 0.25505
0.85548 | 219.3595 | 95.3672 | 271.7526 | 16.5261 | 308.3126 | 109.6798 | 0.89058 | -0.22717 | 15.8747 | 0.25508
0.85562 | 219.3842 | 95.2967 | 271.8314 | 16.5261 | 308.3954 | 109.6921 | 0.89076 | -0.22723 | 15.8742 | 0.2551
0.85577 | 219.3588 | 95.1951 | 271.9245 | 16.5204 | 308.4843 | 109.6794 | 0.89094 | -0.22729 | 15.8682 | 0.25512
0.85599 | 219.3582 | 95.3345 | 271.7849 | 16.5161 | 308.3446 | 109.6791 | 0.89112 | -0.22739 | 15.8649 | 0.25517
0.85613 | 219.3578 | 95.3493 | 271.77 | 16.5133 | 308.3296 | 109.6789 | 0.8913 | -0.22745 | 15.8616 | 0.25519
0.85628 | 219.3574 | 95.4284 | 271.6907 | 16.5104 | 308.2503 | 109.6787 | 0.89148 | -0.22755 | 15.8584 | 0.25525
0.85649 | 219.3569 | 95.5197 | 271.5993 | 16.5062 | 308.1587 | 109.6784 | 0.89175 | -0.22761 | 15.8535 | 0.25524
0.85657 | 219.3817 | 95.4064 | 271.7208 | 16.5077 | 308.2845 | 109.6909 | 0.89193 | -0.22768 | 15.8531 | 0.25526
0.85678 | 219.3812 | 95.5461 | 271.581 | 16.5034 | 308.1445 | 109.6906 | 0.89211 | -0.22774 | 15.8498 | 0.25528
0.857 | 219.4057 | 95.5287 | 271.6065 | 16.5021 | 308.1741 | 109.7028 | 0.89238 | -0.22784 | 15.8478 | 0.25531
0.85715 | 219.4303 | 95.5345 | 271.6089 | 16.5022 | 308.1807 | 109.7152 | 0.89256 | -0.22793 | 15.8474 | 0.25537
0.85736 | 219.4548 | 95.4567 | 271.6949 | 16.5009 | 308.2707 | 109.7274 | 0.89274 | -0.22803 | 15.8469 | 0.25542
0.85751 | 219.4544 | 95.3511 | 271.8004 | 16.498 | 308.3761 | 109.7272 | 0.89292 | -0.22812 | 15.8437 | 0.25548
0.85773 | 219.4539 | 95.1096 | 272.0417 | 16.4938 | 308.6173 | 109.7269 | 0.8931 | -0.22819 | 15.8404 | 0.2555
0.85794 | 219.4533 | 95.1725 | 271.9786 | 16.4895 | 308.5542 | 109.7267 | 0.89338 | -0.22828 | 15.8355 | 0.25553
0.85802 | 219.4281 | 95.1523 | 271.9904 | 16.4852 | 308.5617 | 109.714 | 0.89356 | -0.22835 | 15.8295 | 0.25555
0.85823 | 219.4525 | 95.048 | 272.1028 | 16.4839 | 308.6783 | 109.7263 | 0.89374 | -0.22847 | 15.8291 | 0.25564
0.85838 | 219.4522 | 95.3457 | 271.805 | 16.4811 | 308.3804 | 109.7261 | 0.89401 | -0.22857 | 15.8242 | 0.25567
0.85852 | 219.4768 | 95.3187 | 271.8402 | 16.4812 | 308.4197 | 109.7384 | 0.89419 | -0.22866 | 15.8238 | 0.25572
0.85874 | 219.4763 | 95.3677 | 271.7911 | 16.4769 | 308.3704 | 109.7381 | 0.89437 | -0.22879 | 15.8206 | 0.25581
0.85888 | 219.4258 | 95.3434 | 271.7985 | 16.4683 | 308.3695 | 109.7129 | 0.89455 | -0.22895 | 15.8117 | 0.25594
0.8591 | 219.4503 | 95.4037 | 271.7464 | 16.4669 | 308.3214 | 109.7251 | 0.89482 | -0.22908 | 15.8097 | 0.256
0.85925 | 219.4499 | 95.3628 | 271.7872 | 16.4641 | 308.3621 | 109.7249 | 0.895 | -0.22917 | 15.8065 | 0.25606
0.85939 | 219.4746 | 95.3137 | 271.8445 | 16.4642 | 308.4236 | 109.7373 | 0.89518 | -0.22927 | 15.806 | 0.25611
0.85961 | 219.4991 | 95.2103 | 271.9561 | 16.4629 | 308.5392 | 109.7495 | 0.89536 | -0.22936 | 15.8056 | 0.25617
0.85983 | 219.5235 | 95.485 | 271.6895 | 16.4616 | 308.2768 | 109.7618 | 0.89563 | -0.22946 | 15.8036 | 0.2562
0.85997 | 219.5232 | 95.575 | 271.5994 | 16.4588 | 308.1866 | 109.7616 | 0.89581 | -0.22952 | 15.8003 | 0.25622
0.86019 | 219.5978 | 95.6087 | 271.5906 | 16.4633 | 308.1902 | 109.7989 | 0.89599 | -0.22962 | 15.8055 | 0.25627
0.86041 | 219.5721 | 95.5349 | 271.6558 | 16.4561 | 308.2512 | 109.7861 | 0.89617 | -0.22968 | 15.7995 | 0.25629
0.86048 | 219.5469 | 95.6465 | 271.5358 | 16.4518 | 308.1269 | 109.7734 | 0.89644 | -0.22975 | 15.7919 | 0.25629
0.8607 | 219.5463 | 95.6528 | 271.5293 | 16.4476 | 308.1204 | 109.7732 | 0.89662 | -0.22981 | 15.7886 | 0.25631
0.86084 | 219.546 | 95.2939 | 271.8881 | 16.4448 | 308.4791 | 109.773 | 0.8968 | -0.22987 | 15.7854 | 0.25633
0.86106 | 219.5704 | 95.5732 | 271.6169 | 16.4435 | 308.212 | 109.7852 | 0.89707 | -0.22997 | 15.7834 | 0.25636
0.8612 | 219.545 | 95.4014 | 271.7803 | 16.4378 | 308.3711 | 109.7725 | 0.89716 | -0.23003 | 15.779 | 0.2564
0.86135 | 219.5446 | 95.2877 | 271.8938 | 16.435 | 308.4846 | 109.7723 | 0.89743 | -0.2301 | 15.7742 | 0.25639
0.86156 | 219.5441 | 95.4509 | 271.7305 | 16.4307 | 308.3211 | 109.772 | 0.89761 | -0.23019 | 15.771 | 0.25645
0.86171 | 219.5437 | 95.5363 | 271.6449 | 16.4279 | 308.2355 | 109.7718 | 0.89779 | -0.23025 | 15.7677 | 0.25647
0.86193 | 219.5431 | 95.525 | 271.656 | 16.4237 | 308.2466 | 109.7716 | 0.89806 | -0.23035 | 15.7629 | 0.2565
0.86207 | 219.5678 | 95.4896 | 271.6997 | 16.4238 | 308.2943 | 109.7839 | 0.89824 | -0.23041 | 15.7625 | 0.25652
0.86229 | 219.5672 | 95.4891 | 271.7 | 16.4196 | 308.2945 | 109.7836 | 0.89842 | -0.23048 | 15.7593 | 0.25654
0.86243 | 219.6169 | 95.3789 | 271.8267 | 16.4226 | 308.4296 | 109.8085 | 0.8986 | -0.23057 | 15.7617 | 0.25659
0.86258 | 219.6166 | 95.3843 | 271.8212 | 16.4198 | 308.424 | 109.8083 | 0.89878 | -0.23067 | 15.7585 | 0.25665
0.8628 | 219.616 | 95.3646 | 271.8407 | 16.4156 | 308.4434 | 109.808 | 0.89896 | -0.23073 | 15.7552 | 0.25667
0.86301 | 219.6405 | 95.3228 | 271.8907 | 16.4143 | 308.4974 | 109.8202 | 0.89923 | -0.23083 | 15.7532 | 0.25669
0.86316 | 219.6401 | 95.3326 | 271.8808 | 16.4115 | 308.4875 | 109.8201 | 0.89941 | -0.23089 | 15.75 | 0.25671
0.86338 | 219.6145 | 95.2886 | 271.9162 | 16.4044 | 308.5186 | 109.8072 | 0.89959 | -0.23099 | 15.744 | 0.25677
0.86352 | 219.6392 | 95.2229 | 271.9902 | 16.4045 | 308.5967 | 109.8196 | 0.89986 | -0.23105 | 15.742 | 0.25676
0.86367 | 219.6388 | 95.2985 | 271.9144 | 16.4017 | 308.5209 | 109.8194 | 0.90004 | -0.23115 | 15.7389 | 0.25682
0.86388 | 219.6382 | 95.521 | 271.6917 | 16.3976 | 308.2981 | 109.8191 | 0.90031 | -0.23124 | 15.7341 | 0.25685
0.86403 | 219.6128 | 95.4055 | 271.7988 | 16.3919 | 308.4009 | 109.8064 | 0.9004 | -0.23131 | 15.7297 | 0.25689
0.86417 | 219.6124 | 95.4248 | 271.7793 | 16.3891 | 308.3814 | 109.8062 | 0.90058 | -0.23137 | 15.7265 | 0.25691
0.86439 | 219.6369 | 95.4041 | 271.8082 | 16.3878 | 308.4143 | 109.8184 | 0.90094 | -0.23146 | 15.7229 | 0.25691
0.86454 | 219.6365 | 95.3479 | 271.8643 | 16.385 | 308.4704 | 109.8183 | 0.90112 | -0.23156 | 15.7197 | 0.25697
0.86468 | 219.6361 | 95.3151 | 271.8969 | 16.3822 | 308.503 | 109.8181 | 0.9013 | -0.23162 | 15.7165 | 0.25699
0.8649 | 219.6857 | 95.3039 | 271.9247 | 16.3838 | 308.5389 | 109.8428 | 0.90157 | -0.23172 | 15.7173 | 0.25702
0.86504 | 219.7103 | 95.271 | 271.9658 | 16.3839 | 308.5842 | 109.8552 | 0.90175 | -0.23178 | 15.7169 | 0.25704
0.86526 | 219.7098 | 95.7076 | 271.529 | 16.3797 | 308.1473 | 109.8549 | 0.90193 | -0.23185 | 15.7137 | 0.25705
0.8654 | 219.7344 | 95.4635 | 271.7813 | 16.3799 | 308.4037 | 109.8672 | 0.90211 | -0.23191 | 15.7133 | 0.25707
0.86562 | 219.7589 | 95.5255 | 271.7275 | 16.3786 | 308.354 | 109.8795 | 0.90229 | -0.23201 | 15.7129 | 0.25713
0.86577 | 219.7586 | 95.4558 | 271.7971 | 16.3758 | 308.4235 | 109.8793 | 0.90247 | -0.23207 | 15.7097 | 0.25715
0.86591 | 219.7331 | 95.4059 | 271.8385 | 16.3701 | 308.4607 | 109.8666 | 0.90265 | -0.23216 | 15.7038 | 0.2572
0.86613 | 219.7326 | 95.4855 | 271.7587 | 16.3659 | 308.3808 | 109.8663 | 0.90293 | -0.23223 | 15.699 | 0.2572
0.86627 | 219.7322 | 95.3425 | 271.9016 | 16.3632 | 308.5236 | 109.8661 | 0.9032 | -0.23232 | 15.6942 | 0.25722
0.86642 | 219.7568 | 95.4985 | 271.7538 | 16.3633 | 308.3799 | 109.8784 | 0.90329 | -0.23239 | 15.6954 | 0.25727
0.86664 | 219.7563 | 95.5021 | 271.75 | 16.3591 | 308.376 | 109.8781 | 0.90356 | -0.23245 | 15.6907 | 0.25726
0.86678 | 219.781 | 95.6473 | 271.613 | 16.3592 | 308.2432 | 109.8905 | 0.90374 | -0.23255 | 15.6903 | 0.25732
0.867 | 219.7553 | 95.3798 | 271.872 | 16.3522 | 308.4979 | 109.8777 | 0.90392 | -0.23264 | 15.6843 | 0.25737
0.86714 | 219.78 | 95.4801 | 271.7799 | 16.3523 | 308.4099 | 109.89 | 0.9041 | -0.23271 | 15.6839 | 0.25739
0.86729 | 219.7796 | 95.5367 | 271.7232 | 16.3495 | 308.3531 | 109.8898 | 0.90419 | -0.23277 | 15.6823 | 0.25744
0.86751 | 219.8292 | 95.4734 | 271.803 | 16.3511 | 308.4412 | 109.9146 | 0.90446 | -0.23286 | 15.6831 | 0.25746
0.86772 | 219.8286 | 95.5736 | 271.7026 | 16.3469 | 308.3407 | 109.9143 | 0.90473 | -0.23293 | 15.6783 | 0.25746
0.86787 | 219.8533 | 95.4208 | 271.8636 | 16.3471 | 308.5058 | 109.9266 | 0.90491 | -0.23302 | 15.6779 | 0.25751
0.86801 | 219.903 | 95.6163 | 271.6847 | 16.3501 | 308.3352 | 109.9515 | 0.90518 | -0.23312 | 15.6788 | 0.25754
0.86816 | 219.8525 | 95.6649 | 270.6193 | 16.3415 | 307.2614 | 109.9263 | 0.90536 | -0.23318 | 15.6701 | 0.25756
0.86837 | 219.877 | 95.8025 | 271.4898 | 16.3402 | 308.136 | 109.9385 | 0.90554 | -0.23328 | 15.6696 | 0.25761
0.86852 | 219.9017 | 95.6599 | 271.6407 | 16.3404 | 308.2909 | 109.9508 | 0.90572 | -0.23334 | 15.6692 | 0.25763
0.86874 | 219.9261 | 95.6473 | 271.6614 | 16.3391 | 308.3158 | 109.9631 | 0.9059 | -0.23344 | 15.6688 | 0.25769
0.86895 | 219.9005 | 95.7733 | 271.5269 | 16.3321 | 308.177 | 109.9503 | 0.90617 | -0.23353 | 15.6613 | 0.25772
0.8691 | 219.9001 | 95.686 | 271.614 | 16.3293 | 308.2641 | 109.9501 | 0.90635 | -0.2336 | 15.6582 | 0.25773
0.86924 | 219.8747 | 95.6006 | 271.691 | 16.3236 | 308.3368 | 109.9374 | 0.90653 | -0.23366 | 15.6523 | 0.25775
0.86939 | 219.8994 | 95.7135 | 271.5863 | 16.3238 | 308.2362 | 109.9497 | 0.9068 | -0.23376 | 15.6503 | 0.25778
0.86961 | 219.8988 | 95.6757 | 271.6239 | 16.3196 | 308.2737 | 109.9494 | 0.90698 | -0.23382 | 15.6471 | 0.2578
0.86975 | 219.8984 | 95.6478 | 271.6517 | 16.3168 | 308.3014 | 109.9492 | 0.90716 | -0.23392 | 15.644 | 0.25785
0.8699 | 219.9231 | 95.7831 | 271.5246 | 16.317 | 308.1785 | 109.9616 | 0.90734 | -0.23398 | 15.6436 | 0.25787
0.87011 | 219.9225 | 95.9998 | 271.3077 | 16.3128 | 307.9615 | 109.9613 | 0.90752 | -0.23404 | 15.6404 | 0.25789
0.87033 | 219.947 | 95.9608 | 271.3549 | 16.3116 | 308.0127 | 109.9735 | 0.90779 | -0.23414 | 15.6385 | 0.25792
0.87048 | 219.9968 | 95.9374 | 271.3949 | 16.3146 | 308.061 | 109.9984 | 0.90797 | -0.23423 | 15.6409 | 0.25797
0.87062 | 219.9713 | 95.9279 | 271.3959 | 16.3089 | 308.0578 | 109.9857 | 0.90815 | -0.2343 | 15.6349 | 0.25799
0.87084 | 219.9958 | 95.8074 | 271.5245 | 16.3077 | 308.1905 | 109.9979 | 0.90842 | -0.23439 | 15.633 | 0.25802
0.87098 | 219.9954 | 95.8461 | 271.4857 | 16.3049 | 308.1516 | 109.9977 | 0.9086 | -0.23446 | 15.6298 | 0.25804
0.8712 | 219.9949 | 95.7579 | 271.5737 | 16.3008 | 308.2395 | 109.9974 | 0.90878 | -0.23455 | 15.6267 | 0.25809
0.87134 | 220.0195 | 96.0169 | 271.3229 | 16.3009 | 307.9929 | 110.0098 | 0.90896 | -0.23465 | 15.6263 | 0.25815
0.87149 | 219.9941 | 95.7098 | 271.6216 | 16.2953 | 308.2872 | 109.997 | 0.90923 | -0.23471 | 15.6189 | 0.25814
0.87171 | 219.9935 | 95.7669 | 271.5643 | 16.2911 | 308.2299 | 109.9968 | 0.90941 | -0.23481 | 15.6157 | 0.2582
0.87178 | 219.9933 | 95.78 | 271.5511 | 16.2898 | 308.2167 | 109.9967 | 0.90959 | -0.23487 | 15.6126 | 0.25821
0.87192 | 219.993 | 95.8529 | 271.4781 | 16.287 | 308.1436 | 109.9965 | 0.90977 | -0.23493 | 15.6095 | 0.25823
0.87214 | 219.9673 | 96.1329 | 271.1895 | 16.28 | 307.8508 | 109.9837 | 0.90995 | -0.23503 | 15.6035 | 0.25829
0.87236 | 219.9668 | 95.8542 | 271.4681 | 16.2759 | 308.1292 | 109.9834 | 0.91013 | -0.23509 | 15.6004 | 0.25831
0.8725 | 219.9914 | 95.9824 | 271.3481 | 16.276 | 308.0133 | 109.9957 | 0.9104 | -0.23519 | 15.5985 | 0.25833
0.87272 | 220.0159 | 95.9702 | 271.3684 | 16.2748 | 308.0378 | 110.008 | 0.91058 | -0.23525 | 15.5981 | 0.25835
0.87287 | 220.0406 | 96.0007 | 271.3462 | 16.2749 | 308.0196 | 110.0203 | 0.91076 | -0.23532 | 15.5977 | 0.25837
0.87308 | 220.04 | 95.7949 | 271.5518 | 16.2708 | 308.2251 | 110.02 | 0.91103 | -0.23541 | 15.593 | 0.2584
0.87323 | 220.0647 | 95.8056 | 271.5493 | 16.2709 | 308.2267 | 110.0323 | 0.91121 | -0.23551 | 15.5926 | 0.25845
0.87337 | 220.0894 | 95.8866 | 271.4765 | 16.271 | 308.1581 | 110.0447 | 0.91139 | -0.23557 | 15.5923 | 0.25847
0.87352 | 220.0639 | 95.8852 | 271.4694 | 16.2654 | 308.1468 | 110.032 | 0.91157 | -0.23567 | 15.5864 | 0.25853
0.87374 | 220.0884 | 95.9181 | 271.4447 | 16.2642 | 308.1261 | 110.0442 | 0.91184 | -0.23573 | 15.5845 | 0.25852
0.87395 | 220.0879 | 95.9473 | 271.4153 | 16.2601 | 308.0966 | 110.0439 | 0.91202 | -0.23582 | 15.5813 | 0.25857
0.8741 | 220.0875 | 95.9967 | 271.3658 | 16.2573 | 308.047 | 110.0437 | 0.9122 | -0.23589 | 15.5782 | 0.25859
0.87424 | 220.037 | 96.0894 | 271.2563 | 16.2489 | 307.9291 | 110.0185 | 0.91238 | -0.23595 | 15.5696 | 0.25861
0.87439 | 220.0867 | 95.8286 | 271.5336 | 16.2519 | 308.2148 | 110.0434 | 0.91266 | -0.23605 | 15.5704 | 0.25864
0.8746 | 220.0611 | 96.0165 | 271.3372 | 16.2449 | 308.014 | 110.0305 | 0.91284 | -0.23611 | 15.5645 | 0.25866
0.87475 | 220.0858 | 95.8061 | 271.5558 | 16.245 | 308.2368 | 110.0429 | 0.91302 | -0.23618 | 15.5642 | 0.25868
0.87497 | 220.0852 | 96.0214 | 271.3403 | 16.2409 | 308.0212 | 110.0426 | 0.9132 | -0.23627 | 15.561 | 0.25873
0.87511 | 220.0848 | 96.2027 | 271.1589 | 16.2382 | 307.8397 | 110.0424 | 0.91338 | -0.23637 | 15.5579 | 0.25878
0.87526 | 220.0844 | 95.8757 | 271.4858 | 16.2355 | 308.1665 | 110.0422 | 0.91356 | -0.23643 | 15.5548 | 0.2588
0.87547 | 220.159 | 96.2503 | 271.136 | 16.2399 | 307.8292 | 110.0795 | 0.91383 | -0.23653 | 15.5584 | 0.25883
0.87562 | 220.1336 | 96.1824 | 271.1955 | 16.2344 | 307.8844 | 110.0668 | 0.91392 | -0.23659 | 15.5541 | 0.25887
0.87584 | 220.1831 | 96.0596 | 271.3348 | 16.236 | 308.032 | 110.0916 | 0.91428 | -0.23668 | 15.5533 | 0.25888
0.87605 | 220.1826 | 96.007 | 271.3872 | 16.2319 | 308.0843 | 110.0913 | 0.91446 | -0.23675 | 15.5502 | 0.25889
0.8762 | 220.1822 | 96.1172 | 271.2769 | 16.2292 | 307.9739 | 110.0911 | 0.91464 | -0.23684 | 15.5471 | 0.25895
0.87634 | 220.1818 | 96.0642 | 271.3297 | 16.2264 | 308.0267 | 110.0909 | 0.91491 | -0.23694 | 15.5425 | 0.25898
0.87649 | 220.1814 | 95.932 | 271.4618 | 16.2237 | 308.1587 | 110.0907 | 0.91509 | -0.237 | 15.5394 | 0.25899
0.87671 | 220.1808 | 96.0125 | 271.3811 | 16.2196 | 308.0779 | 110.0904 | 0.91527 | -0.23707 | 15.5363 | 0.25901
0.87685 | 220.1805 | 95.9306 | 271.4629 | 16.2169 | 308.1596 | 110.0902 | 0.91545 | -0.23716 | 15.5332 | 0.25907
0.877 | 220.1801 | 96.0138 | 271.3796 | 16.2142 | 308.0762 | 110.09 | 0.91563 | -0.23723 | 15.5301 | 0.25908
0.87721 | 220.1795 | 95.856 | 271.5372 | 16.2101 | 308.2338 | 110.0898 | 0.91581 | -0.23735 | 15.5269 | 0.25917
0.87736 | 220.1791 | 96.1603 | 271.2327 | 16.2074 | 307.9293 | 110.0896 | 0.91608 | -0.23742 | 15.5223 | 0.25917
0.8775 | 220.1788 | 95.9963 | 271.3966 | 16.2047 | 308.0931 | 110.0894 | 0.91626 | -0.23748 | 15.5192 | 0.25918
0.87772 | 220.2032 | 95.932 | 271.4691 | 16.2034 | 308.1696 | 110.1016 | 0.91644 | -0.23758 | 15.5188 | 0.25924
0.87786 | 220.2029 | 95.9545 | 271.4465 | 16.2007 | 308.1469 | 110.1014 | 0.91662 | -0.23767 | 15.5158 | 0.25929
0.87801 | 220.2275 | 96.1149 | 271.2943 | 16.2009 | 307.9989 | 110.1138 | 0.9168 | -0.23773 | 15.5154 | 0.25931
0.87823 | 220.252 | 96.0745 | 271.3428 | 16.1996 | 308.0515 | 110.126 | 0.91698 | -0.23783 | 15.515 | 0.25936
0.87837 | 220.2767 | 95.9176 | 271.508 | 16.1998 | 308.2207 | 110.1383 | 0.91716 | -0.23789 | 15.5147 | 0.25938
0.87852 | 220.2512 | 96.0201 | 271.397 | 16.1942 | 308.1055 | 110.1256 | 0.91734 | -0.23796 | 15.5088 | 0.2594
0.87873 | 220.2757 | 96.0471 | 271.3781 | 16.193 | 308.0908 | 110.1379 | 0.91752 | -0.23805 | 15.5085 | 0.25945
0.87888 | 220.3004 | 96.1302 | 271.3033 | 16.1931 | 308.02 | 110.1502 | 0.91779 | -0.23812 | 15.5066 | 0.25945
0.8791 | 220.2998 | 96.0583 | 271.375 | 16.1891 | 308.0916 | 110.1499 | 0.91797 | -0.23821 | 15.5035 | 0.2595
0.87917 | 220.2746 | 96.1361 | 271.2888 | 16.1848 | 308.0012 | 110.1373 | 0.91824 | -0.23828 | 15.4962 | 0.25949
0.87939 | 220.274 | 95.95 | 271.4747 | 16.1808 | 308.187 | 110.137 | 0.91833 | -0.23837 | 15.4946 | 0.25957
0.87953 | 220.2736 | 96.1415 | 271.283 | 16.1781 | 307.9953 | 110.1368 | 0.91851 | -0.23843 | 15.4915 | 0.25959
0.87968 | 220.2733 | 95.8497 | 271.5747 | 16.1754 | 308.2869 | 110.1366 | 0.91878 | -0.23853 | 15.4869 | 0.25962
0.87982 | 220.323 | 96.1528 | 271.2882 | 16.1784 | 308.0087 | 110.1615 | 0.91887 | -0.23859 | 15.4908 | 0.25966
0.88004 | 220.2974 | 96.1531 | 271.2794 | 16.1714 | 307.9956 | 110.1487 | 0.91905 | -0.23869 | 15.485 | 0.25971
0.88018 | 220.297 | 96.0331 | 271.3992 | 16.1687 | 308.1154 | 110.1485 | 0.91941 | -0.23875 | 15.4789 | 0.25968
0.8804 | 220.2964 | 96.0521 | 271.38 | 16.1647 | 308.0961 | 110.1482 | 0.91959 | -0.23882 | 15.4758 | 0.2597
0.88047 | 220.3463 | 95.8209 | 271.6279 | 16.169 | 308.3523 | 110.1732 | 0.91977 | -0.23891 | 15.4782 | 0.25975
0.88069 | 220.3708 | 96.0214 | 271.4355 | 16.1678 | 308.164 | 110.1854 | 0.91995 | -0.23898 | 15.4778 | 0.25977
0.88091 | 220.3953 | 95.9135 | 271.5516 | 16.1666 | 308.2841 | 110.1976 | 0.92022 | -0.23907 | 15.4759 | 0.2598
0.88105 | 220.3949 | 95.8775 | 271.5875 | 16.1639 | 308.3199 | 110.1974 | 0.9204 | -0.23914 | 15.4728 | 0.25982
0.8812 | 220.3945 | 95.9005 | 271.5643 | 16.1612 | 308.2968 | 110.1973 | 0.92058 | -0.23923 | 15.4698 | 0.25987
0.88141 | 220.419 | 95.9797 | 271.4933 | 16.16 | 308.2298 | 110.2095 | 0.92085 | -0.23929 | 15.4679 | 0.25986
0.88156 | 220.4437 | 95.9311 | 271.5501 | 16.1601 | 308.2907 | 110.2218 | 0.92103 | -0.23939 | 15.4675 | 0.25991
0.8817 | 220.4182 | 95.7723 | 271.7004 | 16.1546 | 308.4368 | 110.2091 | 0.92121 | -0.23945 | 15.4617 | 0.25993
0.88185 | 220.4179 | 96.0134 | 271.4592 | 16.1519 | 308.1955 | 110.2089 | 0.92139 | -0.23958 | 15.4587 | 0.26002
0.88199 | 220.3924 | 95.9266 | 271.5375 | 16.1464 | 308.2696 | 110.1962 | 0.92157 | -0.23964 | 15.4529 | 0.26004
0.88221 | 220.4169 | 95.8623 | 271.61 | 16.1452 | 308.3462 | 110.2085 | 0.92175 | -0.23974 | 15.4525 | 0.26009
0.88236 | 220.4165 | 95.9415 | 271.5307 | 16.1425 | 308.2668 | 110.2083 | 0.92193 | -0.2398 | 15.4495 | 0.26011
0.8825 | 220.4412 | 96.2252 | 271.2552 | 16.1426 | 307.9954 | 110.2206 | 0.92212 | -0.2399 | 15.4491 | 0.26016
0.88265 | 220.4408 | 96.0452 | 271.4351 | 16.1399 | 308.1752 | 110.2204 | 0.92239 | -0.23999 | 15.4446 | 0.26019
0.88286 | 220.4653 | 95.9869 | 271.5015 | 16.1387 | 308.2457 | 110.2326 | 0.92257 | -0.24006 | 15.4442 | 0.26021
0.88301 | 220.49 | 96.043 | 271.4537 | 16.1389 | 308.202 | 110.245 | 0.92275 | -0.24012 | 15.4439 | 0.26023
0.88315 | 220.5146 | 96.1325 | 271.3724 | 16.139 | 308.1248 | 110.2573 | 0.92293 | -0.24022 | 15.4435 | 0.26028
0.88337 | 220.5391 | 96.1096 | 271.4034 | 16.1378 | 308.16 | 110.2696 | 0.9232 | -0.24031 | 15.4416 | 0.26031
0.88352 | 220.5638 | 96.1964 | 271.3249 | 16.138 | 308.0855 | 110.2819 | 0.92338 | -0.24038 | 15.4413 | 0.26032
0.88366 | 220.5884 | 96.2552 | 271.2743 | 16.1381 | 308.039 | 110.2942 | 0.92356 | -0.24047 | 15.441 | 0.26038
0.88388 | 220.5628 | 96.1401 | 271.3808 | 16.1312 | 308.1413 | 110.2814 | 0.92374 | -0.24054 | 15.4352 | 0.26039
0.88402 | 220.5875 | 96.1946 | 271.3346 | 16.1314 | 308.0991 | 110.2937 | 0.92401 | -0.24063 | 15.4333 | 0.26042
0.88424 | 220.5869 | 96.2431 | 271.2859 | 16.1274 | 308.0504 | 110.2935 | 0.92419 | -0.24073 | 15.4303 | 0.26047
0.88438 | 220.5865 | 96.2746 | 271.2542 | 16.1247 | 308.0187 | 110.2933 | 0.92437 | -0.24079 | 15.4272 | 0.26049
0.88453 | 220.6112 | 96.2656 | 271.2715 | 16.1248 | 308.04 | 110.3056 | 0.92473 | -0.24089 | 15.4239 | 0.26049
0.88467 | 220.6108 | 96.2962 | 271.2407 | 16.1221 | 308.0092 | 110.3054 | 0.92482 | -0.24095 | 15.4223 | 0.26054
0.88482 | 220.6104 | 96.2301 | 271.3067 | 16.1194 | 308.0751 | 110.3052 | 0.925 | -0.24104 | 15.4193 | 0.26059
0.88504 | 220.6349 | 96.1361 | 271.4089 | 16.1183 | 308.1814 | 110.3175 | 0.92518 | -0.24111 | 15.4189 | 0.26061
0.88518 | 220.6345 | 96.4163 | 271.1285 | 16.1156 | 307.901 | 110.3173 | 0.92536 | -0.2412 | 15.4159 | 0.26066
0.88533 | 220.6592 | 95.994 | 271.5591 | 16.1157 | 308.3356 | 110.3296 | 0.92563 | -0.24127 | 15.414 | 0.26065
0.88547 | 220.6588 | 96.2975 | 271.2554 | 16.113 | 308.0319 | 110.3294 | 0.92581 | -0.24136 | 15.411 | 0.26071
0.88562 | 220.6584 | 96.3622 | 271.1906 | 16.1104 | 307.967 | 110.3292 | 0.92599 | -0.24143 | 15.408 | 0.26072
0.88583 | 220.708 | 96.2922 | 271.2771 | 16.112 | 308.0618 | 110.354 | 0.92617 | -0.24152 | 15.4103 | 0.26078
0.88598 | 220.7076 | 96.2697 | 271.2995 | 16.1093 | 308.0841 | 110.3538 | 0.92653 | -0.24159 | 15.4043 | 0.26074
0.8862 | 220.707 | 96.1649 | 271.4041 | 16.1053 | 308.1886 | 110.3535 | 0.92662 | -0.24165 | 15.4027 | 0.26079
0.88627 | 220.7319 | 96.2301 | 271.3472 | 16.1068 | 308.1358 | 110.3659 | 0.9268 | -0.24171 | 15.4024 | 0.2608
0.88649 | 220.7313 | 96.2166 | 271.3605 | 16.1028 | 308.1491 | 110.3657 | 0.92707 | -0.24181 | 15.3978 | 0.26083
0.8867 | 220.7307 | 96.3825 | 271.1944 | 16.0988 | 307.9829 | 110.3654 | 0.92725 | -0.24187 | 15.3948 | 0.26085
0.88685 | 220.7304 | 96.396 | 271.1808 | 16.0961 | 307.9692 | 110.3652 | 0.92752 | -0.24197 | 15.3903 | 0.26088
0.88699 | 220.73 | 96.2598 | 271.3169 | 16.0934 | 308.1052 | 110.365 | 0.92761 | -0.24203 | 15.3887 | 0.26092
0.88714 | 220.7296 | 96.2746 | 271.3019 | 16.0908 | 308.0902 | 110.3648 | 0.92779 | -0.24213 | 15.3857 | 0.26097
0.88735 | 220.7541 | 96.329 | 271.2557 | 16.0896 | 308.048 | 110.377 | 0.92815 | -0.24219 | 15.3824 | 0.26094
0.8875 | 220.7787 | 96.2521 | 271.3408 | 16.0897 | 308.1373 | 110.3894 | 0.92833 | -0.24229 | 15.382 | 0.26099
0.88764 | 220.7533 | 96.3007 | 271.2837 | 16.0842 | 308.076 | 110.3767 | 0.92842 | -0.24235 | 15.3778 | 0.26103
0.88779 | 220.803 | 96.2575 | 271.3435 | 16.0872 | 308.144 | 110.4015 | 0.92869 | -0.24241 | 15.3787 | 0.26103
0.88793 | 220.8026 | 96.3547 | 271.2462 | 16.0845 | 308.0466 | 110.4013 | 0.92887 | -0.24248 | 15.3757 | 0.26104
0.88815 | 220.8271 | 96.3762 | 271.2328 | 16.0834 | 308.0374 | 110.4136 | 0.92914 | -0.24257 | 15.3738 | 0.26107
0.8883 | 220.8267 | 96.3156 | 271.2933 | 16.0807 | 308.0978 | 110.4134 | 0.92932 | -0.24267 | 15.3708 | 0.26112
0.88844 | 220.8514 | 96.2359 | 271.3812 | 16.0809 | 308.1898 | 110.4257 | 0.92941 | -0.24273 | 15.372 | 0.26117
0.88859 | 220.9011 | 96.2579 | 271.3758 | 16.0838 | 308.1927 | 110.4506 | 0.92977 | -0.24283 | 15.3713 | 0.26117
0.8888 | 220.8755 | 96.3448 | 271.2804 | 16.077 | 308.0929 | 110.4377 | 0.92986 | -0.24289 | 15.3671 | 0.26121
0.88895 | 220.8751 | 96.2602 | 271.3648 | 16.0743 | 308.1774 | 110.4376 | 0.93013 | -0.24299 | 15.3626 | 0.26124
0.88909 | 220.8998 | 96.1109 | 271.5224 | 16.0745 | 308.339 | 110.4499 | 0.93031 | -0.24305 | 15.3623 | 0.26126
0.88924 | 220.8994 | 96.2669 | 271.3662 | 16.0718 | 308.1828 | 110.4497 | 0.93049 | -0.24315 | 15.3593 | 0.26131
0.88946 | 220.9239 | 96.2962 | 271.3451 | 16.0707 | 308.1657 | 110.4619 | 0.93076 | -0.24321 | 15.3574 | 0.2613
0.8896 | 220.9485 | 96.2399 | 271.4096 | 16.0708 | 308.2344 | 110.4743 | 0.93094 | -0.24327 | 15.3571 | 0.26132
0.88975 | 220.9231 | 96.3079 | 271.3331 | 16.0653 | 308.1537 | 110.4616 | 0.93112 | -0.24337 | 15.3514 | 0.26137
0.88996 | 220.9225 | 96.2265 | 271.4143 | 16.0614 | 308.2348 | 110.4613 | 0.93139 | -0.24346 | 15.3469 | 0.2614
0.89011 | 220.9472 | 96.2301 | 271.419 | 16.0615 | 308.2435 | 110.4736 | 0.93157 | -0.24353 | 15.3466 | 0.26142
0.89025 | 220.9468 | 96.048 | 271.6009 | 16.0589 | 308.4254 | 110.4734 | 0.93176 | -0.24359 | 15.3436 | 0.26143
0.8904 | 220.9715 | 96.0565 | 271.6007 | 16.059 | 308.4292 | 110.4857 | 0.93194 | -0.24369 | 15.3432 | 0.26148
0.89061 | 221.021 | 95.9864 | 271.6873 | 16.0607 | 308.5241 | 110.5105 | 0.93221 | -0.24375 | 15.3441 | 0.26148
0.89076 | 221.0457 | 96.1266 | 271.5553 | 16.0608 | 308.3962 | 110.5228 | 0.93239 | -0.24381 | 15.3438 | 0.26149
0.8909 | 221.0453 | 95.9761 | 271.7057 | 16.0582 | 308.5465 | 110.5226 | 0.93257 | -0.24391 | 15.3408 | 0.26155
0.89105 | 221.07 | 95.8762 | 272.8138 | 16.0583 | 309.6588 | 110.535 | 0.93275 | -0.24397 | 15.3405 | 0.26156
0.89127 | 221.0694 | 95.936 | 271.7538 | 16.0543 | 308.5987 | 110.5347 | 0.93302 | -0.24407 | 15.3359 | 0.26159
0.89141 | 221.069 | 95.9711 | 271.7186 | 16.0517 | 308.5634 | 110.5345 | 0.9332 | -0.24413 | 15.3329 | 0.26161
0.89156 | 221.0436 | 95.9635 | 271.7177 | 16.0462 | 308.5583 | 110.5218 | 0.93338 | -0.24423 | 15.3273 | 0.26166
0.8917 | 221.0933 | 95.967 | 271.7308 | 16.0492 | 308.5796 | 110.5466 | 0.93374 | -0.24429 | 15.3267 | 0.26163
0.89192 | 221.0927 | 96.0952 | 271.6024 | 16.0452 | 308.4512 | 110.5464 | 0.93383 | -0.24439 | 15.3251 | 0.2617
0.89199 | 221.0925 | 96.0475 | 271.65 | 16.0439 | 308.4988 | 110.5463 | 0.93401 | -0.24445 | 15.3222 | 0.26172
0.89221 | 221.092 | 96.1707 | 271.5266 | 16.0399 | 308.3753 | 110.546 | 0.93419 | -0.24455 | 15.3191 | 0.26177
0.89235 | 221.1166 | 96.2256 | 271.4799 | 16.0401 | 308.3327 | 110.5583 | 0.93446 | -0.24461 | 15.3173 | 0.26177
0.8925 | 221.0912 | 95.9882 | 271.7089 | 16.0346 | 308.5574 | 110.5456 | 0.93464 | -0.24467 | 15.3117 | 0.26178
0.89272 | 221.0906 | 96.0273 | 271.6696 | 16.0307 | 308.518 | 110.5453 | 0.93482 | -0.24477 | 15.3087 | 0.26184
0.89286 | 221.1403 | 96.0102 | 271.7032 | 16.0336 | 308.56 | 110.5702 | 0.93518 | -0.24483 | 15.3081 | 0.2618
0.89293 | 221.1401 | 96.1941 | 271.5193 | 16.0323 | 308.376 | 110.5701 | 0.93527 | -0.24493 | 15.3066 | 0.26188
0.89315 | 221.1646 | 96.1105 | 271.611 | 16.0311 | 308.4718 | 110.5823 | 0.93554 | -0.24502 | 15.3048 | 0.26191
0.89337 | 221.1641 | 96.2099 | 271.5115 | 16.0272 | 308.3721 | 110.582 | 0.93572 | -0.24509 | 15.3018 | 0.26192
0.89351 | 221.1887 | 96.3906 | 271.339 | 16.0273 | 308.2038 | 110.5944 | 0.93599 | -0.24518 | 15.3 | 0.26195
0.89366 | 221.1883 | 96.1555 | 271.5739 | 16.0247 | 308.4387 | 110.5942 | 0.93608 | -0.24528 | 15.2985 | 0.26203
0.8938 | 221.213 | 96.2607 | 271.477 | 16.0249 | 308.3458 | 110.6065 | 0.93635 | -0.24534 | 15.2967 | 0.26202
0.89402 | 221.2124 | 96.3636 | 271.3739 | 16.0209 | 308.2426 | 110.6062 | 0.93662 | -0.24544 | 15.2922 | 0.26205
0.89416 | 221.212 | 96.2683 | 271.469 | 16.0183 | 308.3377 | 110.606 | 0.93671 | -0.2455 | 15.2907 | 0.26209
0.89431 | 221.2117 | 96.3538 | 271.3834 | 16.0156 | 308.252 | 110.6058 | 0.93698 | -0.24556 | 15.2863 | 0.26208
0.89445 | 221.2113 | 96.3047 | 271.4324 | 16.013 | 308.3009 | 110.6056 | 0.93716 | -0.24566 | 15.2833 | 0.26213
0.8946 | 221.2359 | 96.352 | 271.3933 | 16.0131 | 308.266 | 110.618 | 0.93734 | -0.24576 | 15.283 | 0.26218
0.89482 | 221.2354 | 96.4239 | 271.3212 | 16.0092 | 308.1938 | 110.6177 | 0.93761 | -0.24582 | 15.2785 | 0.26218
0.89496 | 221.235 | 96.4068 | 271.3382 | 16.0066 | 308.2107 | 110.6175 | 0.93779 | -0.24591 | 15.2755 | 0.26223
0.89511 | 221.2597 | 96.4103 | 271.3429 | 16.0067 | 308.2195 | 110.6298 | 0.93797 | -0.24598 | 15.2752 | 0.26225
0.89532 | 221.2841 | 96.5768 | 271.1846 | 16.0056 | 308.0653 | 110.6421 | 0.93824 | -0.24607 | 15.2734 | 0.26227
0.89547 | 221.3088 | 96.472 | 271.2976 | 16.0057 | 308.1824 | 110.6544 | 0.93851 | -0.24614 | 15.2717 | 0.26226
0.89561 | 221.3335 | 96.4212 | 271.3566 | 16.0059 | 308.2455 | 110.6667 | 0.9386 | -0.24623 | 15.2728 | 0.26234
0.89583 | 221.3329 | 96.5587 | 271.2189 | 16.002 | 308.1077 | 110.6664 | 0.93896 | -0.24633 | 15.2669 | 0.26234
0.89598 | 221.3575 | 96.2818 | 271.504 | 16.0021 | 308.397 | 110.6788 | 0.93905 | -0.24639 | 15.2681 | 0.26238
0.89605 | 221.3574 | 96.4221 | 271.3637 | 16.0008 | 308.2566 | 110.6787 | 0.93923 | -0.24646 | 15.2651 | 0.2624
0.89627 | 221.3818 | 96.2602 | 271.5337 | 15.9997 | 308.4307 | 110.6909 | 0.93959 | -0.24655 | 15.2619 | 0.2624
0.89641 | 221.3814 | 96.3232 | 271.4706 | 15.997 | 308.3675 | 110.6907 | 0.93977 | -0.24662 | 15.2589 | 0.26242
0.89663 | 221.4059 | 96.1752 | 271.6268 | 15.9959 | 308.5278 | 110.703 | 0.93995 | -0.24671 | 15.2586 | 0.26247
0.89677 | 221.3805 | 96.2062 | 271.5873 | 15.9905 | 308.484 | 110.6902 | 0.94013 | -0.24681 | 15.2529 | 0.26252
0.89692 | 221.4052 | 96.3259 | 271.4758 | 15.9906 | 308.3767 | 110.7026 | 0.94031 | -0.24687 | 15.2526 | 0.26254
0.89713 | 221.4046 | 96.3699 | 271.4316 | 15.9867 | 308.3324 | 110.7023 | 0.94067 | -0.24697 | 15.2467 | 0.26254
0.89728 | 221.4042 | 96.4081 | 271.3933 | 15.9841 | 308.294 | 110.7021 | 0.94085 | -0.24703 | 15.2438 | 0.26256
0.89735 | 221.4291 | 96.3595 | 271.4502 | 15.9855 | 308.355 | 110.7145 | 0.94103 | -0.24712 | 15.2435 | 0.26261
0.89757 | 221.4285 | 96.4091 | 271.4004 | 15.9816 | 308.3051 | 110.7142 | 0.9413 | -0.24722 | 15.2391 | 0.26264
0.89771 | 221.4531 | 96.1563 | 271.6614 | 15.9818 | 308.5703 | 110.7266 | 0.94149 | -0.24728 | 15.2388 | 0.26265
0.89786 | 221.4528 | 96.186 | 271.6316 | 15.9792 | 308.5404 | 110.7264 | 0.94167 | -0.24738 | 15.2358 | 0.2627
0.89808 | 221.4772 | 96.3906 | 271.4351 | 15.978 | 308.348 | 110.7386 | 0.94194 | -0.24747 | 15.234 | 0.26273
0.89822 | 221.5019 | 96.2966 | 271.5374 | 15.9782 | 308.4543 | 110.7509 | 0.94212 | -0.24754 | 15.2337 | 0.26275
0.89837 | 221.5266 | 96.4459 | 271.3963 | 15.9784 | 308.3174 | 110.7633 | 0.9423 | -0.2476 | 15.2334 | 0.26276
0.89858 | 221.551 | 96.5038 | 271.3465 | 15.9772 | 308.2717 | 110.7755 | 0.94257 | -0.2477 | 15.2317 | 0.26279
0.89873 | 221.5506 | 96.3735 | 271.4767 | 15.9746 | 308.4018 | 110.7753 | 0.94284 | -0.24779 | 15.2273 | 0.26282
0.89895 | 221.5501 | 96.521 | 271.329 | 15.9707 | 308.254 | 110.775 | 0.94302 | -0.24789 | 15.2243 | 0.26287
0.89909 | 221.5497 | 96.6397 | 271.2102 | 15.9681 | 308.1351 | 110.7748 | 0.9432 | -0.24795 | 15.2213 | 0.26288
0.89916 | 221.5495 | 96.4468 | 271.403 | 15.9667 | 308.328 | 110.7748 | 0.94329 | -0.24805 | 15.2199 | 0.26296
0.89938 | 221.574 | 96.5304 | 271.3276 | 15.9656 | 308.2566 | 110.787 | 0.94365 | -0.24814 | 15.2166 | 0.26296
0.89953 | 221.5486 | 96.5934 | 271.2561 | 15.9602 | 308.1809 | 110.7743 | 0.94383 | -0.24821 | 15.211 | 0.26298
0.89967 | 221.5732 | 96.5075 | 271.3502 | 15.9604 | 308.2791 | 110.7866 | 0.94392 | -0.24827 | 15.2122 | 0.26302
0.89981 | 221.5728 | 96.5349 | 271.3227 | 15.9578 | 308.2515 | 110.7864 | 0.94419 | -0.2484 | 15.2078 | 0.26308
0.89996 | 221.5725 | 96.6851 | 271.1724 | 15.9552 | 308.1011 | 110.7862 | 0.94437 | -0.24846 | 15.2049 | 0.2631
0.9001 | 221.5971 | 96.6163 | 271.2494 | 15.9553 | 308.1823 | 110.7986 | 0.94455 | -0.24852 | 15.2046 | 0.26312
0.90032 | 221.6216 | 96.6073 | 271.2666 | 15.9542 | 308.2035 | 110.8108 | 0.94482 | -0.24865 | 15.2028 | 0.26317
0.90068 | 221.846 | 96.5664 | 271.3823 | 15.9727 | 308.3566 | 110.923 | 0.94509 | -0.24878 | 15.2222 | 0.26323
0.90076 | 221.6705 | 96.6869 | 271.2033 | 15.9519 | 308.1484 | 110.8353 | 0.94527 | -0.24881 | 15.2008 | 0.26322
0.90083 | 221.6453 | 96.5259 | 271.3559 | 15.9478 | 308.2967 | 110.8226 | 0.94545 | -0.24891 | 15.1952 | 0.26327
0.90105 | 221.6447 | 96.2408 | 271.6408 | 15.9439 | 308.5816 | 110.8224 | 0.94572 | -0.24897 | 15.1908 | 0.26326
0.90119 | 221.7195 | 96.4994 | 271.4071 | 15.9497 | 308.3603 | 110.8597 | 0.9459 | -0.24907 | 15.1958 | 0.26331
0.90134 | 221.669 | 96.2917 | 271.598 | 15.9415 | 308.5428 | 110.8345 | 0.94608 | -0.24916 | 15.1876 | 0.26336
0.90141 | 221.6438 | 96.3973 | 271.484 | 15.9374 | 308.4246 | 110.8219 | 0.94626 | -0.24923 | 15.182 | 0.26338
0.90155 | 221.6684 | 96.5007 | 271.3888 | 15.9376 | 308.3335 | 110.8342 | 0.94653 | -0.24932 | 15.1803 | 0.2634
0.9017 | 221.668 | 96.6343 | 271.255 | 15.935 | 308.1997 | 110.834 | 0.94671 | -0.24938 | 15.1773 | 0.26342
0.90192 | 221.6925 | 96.5831 | 271.3144 | 15.9339 | 308.2632 | 110.8463 | 0.9468 | -0.24945 | 15.1785 | 0.26346
0.90206 | 221.6921 | 96.3506 | 271.5468 | 15.9313 | 308.4955 | 110.8461 | 0.94716 | -0.24954 | 15.1727 | 0.26346
0.90221 | 221.6667 | 96.4572 | 271.4317 | 15.9259 | 308.3762 | 110.8334 | 0.94734 | -0.24961 | 15.1671 | 0.26348
0.90235 | 221.6914 | 96.8389 | 271.0582 | 15.9261 | 308.0068 | 110.8457 | 0.94752 | -0.2497 | 15.1668 | 0.26353
0.9025 | 221.691 | 96.771 | 271.126 | 15.9235 | 308.0745 | 110.8455 | 0.9477 | -0.2498 | 15.1639 | 0.26358
0.90264 | 221.7156 | 96.9734 | 270.9318 | 15.9236 | 307.8844 | 110.8578 | 0.94788 | -0.24986 | 15.1636 | 0.2636
0.90279 | 221.7403 | 96.7647 | 271.1487 | 15.9238 | 308.1055 | 110.8702 | 0.94806 | -0.24993 | 15.1633 | 0.26362
0.903 | 221.7397 | 96.4158 | 271.4974 | 15.9199 | 308.4541 | 110.8699 | 0.94833 | -0.25002 | 15.159 | 0.26364
0.90315 | 221.7644 | 96.4572 | 271.4643 | 15.9201 | 308.425 | 110.8822 | 0.94851 | -0.25008 | 15.1587 | 0.26366
0.90329 | 221.764 | 96.6011 | 271.3202 | 15.9175 | 308.2809 | 110.882 | 0.94878 | -0.25018 | 15.1543 | 0.26369
0.90351 | 221.7885 | 96.7498 | 271.1797 | 15.9164 | 308.1444 | 110.8942 | 0.94896 | -0.25028 | 15.154 | 0.26374
0.90358 | 221.7883 | 96.5988 | 271.3306 | 15.9151 | 308.2953 | 110.8941 | 0.94923 | -0.25034 | 15.1497 | 0.26373
0.9038 | 221.7877 | 96.4855 | 271.4437 | 15.9112 | 308.4084 | 110.8939 | 0.94941 | -0.25043 | 15.1467 | 0.26378
0.90394 | 221.7873 | 96.4014 | 271.5277 | 15.9086 | 308.4923 | 110.8937 | 0.9495 | -0.2505 | 15.1453 | 0.26382
0.90409 | 221.787 | 96.5003 | 271.4287 | 15.906 | 308.3932 | 110.8935 | 0.94977 | -0.25056 | 15.1409 | 0.26381
0.90423 | 221.8116 | 96.4113 | 271.5259 | 15.9062 | 308.4945 | 110.9058 | 0.94995 | -0.25066 | 15.1406 | 0.26386
0.90438 | 221.7862 | 96.4288 | 271.4999 | 15.9008 | 308.4643 | 110.8931 | 0.95022 | -0.25075 | 15.1337 | 0.26389
0.90452 | 221.8359 | 96.3915 | 271.5538 | 15.9038 | 308.5264 | 110.9179 | 0.95031 | -0.25082 | 15.1375 | 0.26393
0.90474 | 221.8353 | 96.5646 | 271.3805 | 15.8999 | 308.3531 | 110.9177 | 0.95067 | -0.25091 | 15.1317 | 0.26393
0.90489 | 221.86 | 96.5079 | 271.4454 | 15.9001 | 308.4221 | 110.93 | 0.95085 | -0.25101 | 15.1314 | 0.26398
0.90503 | 221.8846 | 96.6842 | 271.2773 | 15.9003 | 308.2581 | 110.9423 | 0.95113 | -0.2511 | 15.1297 | 0.26401
0.90525 | 221.8841 | 96.664 | 271.2974 | 15.8964 | 308.278 | 110.942 | 0.95131 | -0.25117 | 15.1268 | 0.26402
0.90539 | 221.9087 | 96.5884 | 271.3812 | 15.8965 | 308.366 | 110.9544 | 0.9514 | -0.25126 | 15.1279 | 0.2641
0.90561 | 221.9332 | 96.8645 | 271.1132 | 15.8954 | 308.1021 | 110.9666 | 0.95158 | -0.25136 | 15.1276 | 0.26415
0.90576 | 221.9579 | 96.7584 | 271.2276 | 15.8956 | 308.2205 | 110.9789 | 0.95176 | -0.25142 | 15.1273 | 0.26417
0.90583 | 221.9577 | 96.7153 | 271.2706 | 15.8943 | 308.2635 | 110.9788 | 0.95203 | -0.25152 | 15.123 | 0.26419
0.90605 | 221.9571 | 96.6469 | 271.3388 | 15.8904 | 308.3316 | 110.9785 | 0.9523 | -0.25161 | 15.1187 | 0.26422
0.90619 | 221.9818 | 96.6258 | 271.3681 | 15.8906 | 308.3651 | 110.9909 | 0.95248 | -0.25171 | 15.1184 | 0.26427
0.90641 | 221.9812 | 96.7134 | 271.2803 | 15.8868 | 308.2772 | 110.9906 | 0.95266 | -0.25177 | 15.1155 | 0.26428
0.90655 | 222.0058 | 96.6235 | 271.3784 | 15.8869 | 308.3794 | 111.0029 | 0.95293 | -0.25187 | 15.1138 | 0.26431
0.9067 | 221.9804 | 96.7975 | 271.196 | 15.8816 | 308.1927 | 110.9902 | 0.95311 | -0.25196 | 15.1083 | 0.26436
0.90684 | 221.98 | 96.8613 | 271.132 | 15.879 | 308.1287 | 110.99 | 0.95329 | -0.25203 | 15.1054 | 0.26438
0.90706 | 222.0045 | 96.761 | 271.2405 | 15.8779 | 308.2412 | 111.0022 | 0.95356 | -0.25212 | 15.1037 | 0.2644
0.90713 | 222.0043 | 96.8932 | 271.1082 | 15.8766 | 308.109 | 111.0022 | 0.95374 | -0.25222 | 15.1008 | 0.26445
0.90735 | 222.0037 | 97.0569 | 270.9443 | 15.8728 | 307.945 | 111.0019 | 0.95392 | -0.25228 | 15.0979 | 0.26447
0.90749 | 222.0284 | 96.9491 | 271.0604 | 15.8729 | 308.0651 | 111.0142 | 0.95419 | -0.25238 | 15.0962 | 0.26449
0.90771 | 222.0529 | 96.628 | 271.3896 | 15.8718 | 308.3984 | 111.0264 | 0.95437 | -0.25247 | 15.0959 | 0.26454
0.90778 | 222.0777 | 96.6105 | 271.4154 | 15.8733 | 308.4284 | 111.0389 | 0.95455 | -0.25254 | 15.0956 | 0.26456
0.908 | 222.1022 | 96.4455 | 271.5886 | 15.8722 | 308.6056 | 111.0511 | 0.95473 | -0.25263 | 15.0954 | 0.26461
0.90815 | 222.1018 | 96.4369 | 271.597 | 15.8696 | 308.614 | 111.0509 | 0.955 | -0.25273 | 15.091 | 0.26464
0.90836 | 222.1263 | 96.5777 | 271.4644 | 15.8685 | 308.4854 | 111.0631 | 0.95518 | -0.25279 | 15.0908 | 0.26465
0.90844 | 222.1511 | 96.6212 | 271.4292 | 15.87 | 308.4544 | 111.0756 | 0.95536 | -0.25289 | 15.0905 | 0.2647
0.90865 | 222.1505 | 96.7457 | 271.3045 | 15.8661 | 308.3296 | 111.0753 | 0.95563 | -0.25298 | 15.0862 | 0.26473
0.9088 | 222.1502 | 96.6752 | 271.3749 | 15.8636 | 308.3999 | 111.0751 | 0.95581 | -0.25308 | 15.0833 | 0.26478
0.90894 | 222.1748 | 96.6208 | 271.4375 | 15.8637 | 308.4666 | 111.0874 | 0.95599 | -0.25317 | 15.083 | 0.26483
0.90916 | 222.1492 | 96.7795 | 271.2702 | 15.8571 | 308.2951 | 111.0746 | 0.95617 | -0.25324 | 15.0775 | 0.26484
0.9093 | 222.1739 | 96.4666 | 271.5914 | 15.8573 | 308.6203 | 111.0869 | 0.95653 | -0.25333 | 15.0744 | 0.26484
0.90945 | 222.1735 | 96.5372 | 271.5206 | 15.8548 | 308.5495 | 111.0867 | 0.95671 | -0.25339 | 15.0715 | 0.26486
0.90959 | 222.1731 | 96.548 | 271.5097 | 15.8522 | 308.5385 | 111.0865 | 0.9568 | -0.25349 | 15.0701 | 0.26494
0.90981 | 222.1725 | 96.636 | 271.4215 | 15.8483 | 308.4503 | 111.0863 | 0.95716 | -0.25359 | 15.0643 | 0.26494
0.90996 | 222.1972 | 96.7036 | 271.3621 | 15.8485 | 308.395 | 111.0986 | 0.95725 | -0.25365 | 15.0655 | 0.26498
0.9101 | 222.1968 | 96.8083 | 271.2573 | 15.846 | 308.2901 | 111.0984 | 0.95743 | -0.25374 | 15.0626 | 0.26503
0.91032 | 222.2463 | 96.7094 | 271.3727 | 15.8476 | 308.4138 | 111.1232 | 0.95779 | -0.25384 | 15.0621 | 0.26503
0.91046 | 222.2209 | 96.6208 | 271.4528 | 15.8423 | 308.4896 | 111.1104 | 0.95788 | -0.2539 | 15.0581 | 0.26507
0.91061 | 222.2455 | 96.5408 | 271.541 | 15.8425 | 308.582 | 111.1228 | 0.95806 | -0.25397 | 15.0578 | 0.26508
0.91075 | 222.2702 | 96.6856 | 271.4045 | 15.8427 | 308.4495 | 111.1351 | 0.95833 | -0.25406 | 15.0561 | 0.26511
0.91097 | 222.2696 | 96.7701 | 271.3198 | 15.8388 | 308.3647 | 111.1348 | 0.95851 | -0.25416 | 15.0532 | 0.26516
0.91104 | 222.2694 | 96.8029 | 271.2869 | 15.8375 | 308.3318 | 111.1347 | 0.95878 | -0.25422 | 15.049 | 0.26515
0.91126 | 222.2438 | 97.1991 | 270.8822 | 15.831 | 307.9228 | 111.1219 | 0.95887 | -0.25432 | 15.0449 | 0.26523
0.91141 | 222.2434 | 97.2256 | 270.8555 | 15.8284 | 307.8961 | 111.1217 | 0.95914 | -0.25441 | 15.0406 | 0.26525
0.91155 | 222.2431 | 97.0907 | 270.9903 | 15.8258 | 308.0308 | 111.1215 | 0.95923 | -0.25445 | 15.0391 | 0.26526
0.91177 | 222.2425 | 96.6735 | 271.4073 | 15.822 | 308.4477 | 111.1212 | 0.95959 | -0.25454 | 15.0334 | 0.26526
0.91191 | 222.2671 | 96.6248 | 271.4642 | 15.8222 | 308.5088 | 111.1336 | 0.95977 | -0.2546 | 15.0332 | 0.26528
0.91206 | 222.2918 | 96.7849 | 271.3124 | 15.8224 | 308.361 | 111.1459 | 0.95995 | -0.2547 | 15.0329 | 0.26532
0.9122 | 222.2914 | 96.6424 | 271.4547 | 15.8198 | 308.5033 | 111.1457 | 0.96013 | -0.25476 | 15.0301 | 0.26534
0.91242 | 222.3159 | 96.6622 | 271.4431 | 15.8187 | 308.4957 | 111.1579 | 0.9604 | -0.25483 | 15.0284 | 0.26533
0.91256 | 222.3656 | 96.5691 | 271.5528 | 15.8217 | 308.6137 | 111.1828 | 0.96058 | -0.25492 | 15.0307 | 0.26538
0.91271 | 222.3652 | 96.6447 | 271.477 | 15.8191 | 308.5379 | 111.1826 | 0.96077 | -0.25499 | 15.0279 | 0.2654
0.91293 | 222.3897 | 96.6986 | 271.4313 | 15.818 | 308.4962 | 111.1948 | 0.96104 | -0.25508 | 15.0262 | 0.26542
0.91307 | 222.3642 | 96.762 | 271.3594 | 15.8127 | 308.4201 | 111.1821 | 0.96122 | -0.25518 | 15.0207 | 0.26547
0.91322 | 222.4139 | 96.6833 | 271.4547 | 15.8157 | 308.5237 | 111.207 | 0.96149 | -0.25524 | 15.0217 | 0.26547
0.91336 | 222.4135 | 96.5592 | 271.5786 | 15.8131 | 308.6476 | 111.2068 | 0.96167 | -0.2553 | 15.0188 | 0.26548
0.91358 | 222.413 | 96.673 | 271.4647 | 15.8093 | 308.5335 | 111.2065 | 0.96185 | -0.2554 | 15.016 | 0.26553
0.9138 | 222.4124 | 96.5035 | 271.634 | 15.8055 | 308.7027 | 111.2062 | 0.96212 | -0.2555 | 15.0117 | 0.26556
0.91394 | 222.412 | 96.6339 | 271.5034 | 15.8029 | 308.5721 | 111.206 | 0.9623 | -0.25556 | 15.0088 | 0.26557
0.91409 | 222.4116 | 96.6258 | 271.5114 | 15.8004 | 308.58 | 111.2058 | 0.96248 | -0.25565 | 15.006 | 0.26562
0.91423 | 222.4363 | 97.0295 | 271.1159 | 15.8006 | 308.1886 | 111.2181 | 0.96266 | -0.25572 | 15.0057 | 0.26564
0.91438 | 222.4359 | 96.6028 | 271.5425 | 15.798 | 308.6152 | 111.218 | 0.96293 | -0.25581 | 15.0015 | 0.26566
0.91459 | 222.4353 | 96.6932 | 271.4519 | 15.7942 | 308.5245 | 111.2177 | 0.96311 | -0.25591 | 14.9986 | 0.26571
0.91474 | 222.435 | 96.6635 | 271.4815 | 15.7917 | 308.554 | 111.2175 | 0.9632 | -0.25597 | 14.9972 | 0.26575
0.91496 | 222.4594 | 96.873 | 271.2801 | 15.7906 | 308.3567 | 111.2297 | 0.96356 | -0.25607 | 14.9941 | 0.26575
0.9151 | 222.4841 | 96.7454 | 271.416 | 15.7908 | 308.4966 | 111.242 | 0.96374 | -0.25616 | 14.9939 | 0.2658
0.91525 | 222.4837 | 96.7601 | 271.4011 | 15.7883 | 308.4817 | 111.2418 | 0.96401 | -0.25626 | 14.9896 | 0.26583
0.91546 | 222.5082 | 96.5668 | 271.6026 | 15.7872 | 308.6873 | 111.2541 | 0.9641 | -0.25635 | 14.9908 | 0.2659
0.91561 | 222.5328 | 96.3658 | 271.8118 | 15.7874 | 308.9006 | 111.2664 | 0.96437 | -0.25645 | 14.9891 | 0.26593
0.91582 | 222.5322 | 96.7184 | 271.459 | 15.7836 | 308.5477 | 111.2661 | 0.96464 | -0.25651 | 14.9849 | 0.26592
0.91597 | 222.5319 | 96.7413 | 271.436 | 15.781 | 308.5246 | 111.2659 | 0.96482 | -0.25661 | 14.982 | 0.26597
0.91611 | 222.5315 | 96.7769 | 271.4003 | 15.7785 | 308.4888 | 111.2657 | 0.965 | -0.25671 | 14.9792 | 0.26602
0.91626 | 222.5061 | 96.9243 | 271.2444 | 15.7732 | 308.3287 | 111.253 | 0.96518 | -0.2568 | 14.9737 | 0.26607
0.91648 | 222.5305 | 96.8447 | 271.3321 | 15.7721 | 308.4206 | 111.2653 | 0.96527 | -0.25686 | 14.9749 | 0.26611
0.91662 | 222.5301 | 96.6248 | 271.5519 | 15.7696 | 308.6403 | 111.2651 | 0.96563 | -0.25699 | 14.9693 | 0.26614
0.91677 | 222.5297 | 96.7575 | 272.4191 | 15.7671 | 309.5074 | 111.2649 | 0.96581 | -0.25706 | 14.9664 | 0.26615
0.91698 | 222.5542 | 96.6581 | 271.5266 | 15.766 | 308.619 | 111.2771 | 0.96599 | -0.25712 | 14.9662 | 0.26617
0.91713 | 222.5288 | 96.8331 | 271.3432 | 15.7607 | 308.4313 | 111.2644 | 0.96626 | -0.25721 | 14.9593 | 0.2662
0.91727 | 222.5534 | 96.9446 | 271.2399 | 15.7609 | 308.3321 | 111.2767 | 0.96644 | -0.25728 | 14.9591 | 0.26621
0.91742 | 222.5531 | 97.0182 | 271.1662 | 15.7584 | 308.2583 | 111.2765 | 0.96662 | -0.25734 | 14.9563 | 0.26623
0.91764 | 222.5525 | 96.7665 | 271.4177 | 15.7546 | 308.5097 | 111.2762 | 0.9668 | -0.25744 | 14.9534 | 0.26628
0.91778 | 222.6022 | 96.9387 | 271.262 | 15.7575 | 308.3624 | 111.3011 | 0.96707 | -0.2575 | 14.9544 | 0.26627
0.918 | 222.5766 | 96.9072 | 271.285 | 15.751 | 308.3811 | 111.2883 | 0.96725 | -0.2576 | 14.949 | 0.26632
0.91814 | 222.6012 | 96.7606 | 271.4398 | 15.7512 | 308.54 | 111.3006 | 0.96743 | -0.25769 | 14.9487 | 0.26637
0.91829 | 222.6008 | 96.6235 | 271.5768 | 15.7487 | 308.6769 | 111.3004 | 0.9677 | -0.25776 | 14.9445 | 0.26636
0.91858 | 222.575 | 96.6865 | 271.5052 | 15.7409 | 308.601 | 111.2875 | 0.96788 | -0.25785 | 14.9391 | 0.26641
0.91872 | 222.6247 | 96.8088 | 271.3994 | 15.7438 | 308.5036 | 111.3124 | 0.96806 | -0.25795 | 14.9414 | 0.26646
0.91887 | 222.5993 | 96.6401 | 271.5597 | 15.7386 | 308.6596 | 111.2997 | 0.96824 | -0.25801 | 14.936 | 0.26647
0.91901 | 222.5989 | 96.5664 | 271.6332 | 15.7361 | 308.7331 | 111.2995 | 0.96851 | -0.25811 | 14.9318 | 0.2665
0.91923 | 222.5984 | 96.4845 | 271.715 | 15.7323 | 308.8147 | 111.2992 | 0.96869 | -0.25817 | 14.929 | 0.26651
0.91937 | 222.623 | 96.7382 | 271.4695 | 15.7325 | 308.5733 | 111.3115 | 0.96887 | -0.25823 | 14.9287 | 0.26653
0.91959 | 222.6224 | 96.7341 | 271.4734 | 15.7287 | 308.5771 | 111.3112 | 0.96905 | -0.25833 | 14.9259 | 0.26658
0.91974 | 222.6471 | 96.8479 | 271.3678 | 15.7289 | 308.4756 | 111.3235 | 0.96923 | -0.25839 | 14.9257 | 0.26659
0.91988 | 222.6217 | 97.0696 | 271.1376 | 15.7237 | 308.2412 | 111.3108 | 0.9695 | -0.25846 | 14.9189 | 0.26659
0.9201 | 222.6211 | 96.9904 | 271.2166 | 15.7199 | 308.3201 | 111.3105 | 0.96968 | -0.25855 | 14.9161 | 0.26663
0.92032 | 222.6956 | 96.9774 | 271.2545 | 15.7243 | 308.3704 | 111.3478 | 0.96986 | -0.25861 | 14.921 | 0.26665
0.92039 | 222.6954 | 96.8295 | 271.4023 | 15.723 | 308.5182 | 111.3477 | 0.97013 | -0.25871 | 14.9168 | 0.26667
0.92061 | 222.7199 | 96.7269 | 271.5131 | 15.722 | 308.6331 | 111.36 | 0.97032 | -0.25877 | 14.9165 | 0.26669
0.92082 | 222.7193 | 96.9064 | 271.3334 | 15.7182 | 308.4533 | 111.3597 | 0.9705 | -0.25887 | 14.9137 | 0.26674
0.92097 | 222.744 | 96.8537 | 271.3943 | 15.7184 | 308.5183 | 111.372 | 0.97068 | -0.25893 | 14.9135 | 0.26676
0.92119 | 222.7184 | 96.8992 | 271.3403 | 15.7119 | 308.46 | 111.3592 | 0.97095 | -0.25903 | 14.9067 | 0.26678
0.92133 | 222.743 | 96.9715 | 271.2762 | 15.7121 | 308.4 | 111.3715 | 0.97113 | -0.25909 | 14.9065 | 0.2668
0.92148 | 222.7677 | 96.9553 | 271.3006 | 15.7123 | 308.4285 | 111.3838 | 0.97131 | -0.25919 | 14.9062 | 0.26684
0.92169 | 222.7671 | 97.0034 | 271.2523 | 15.7086 | 308.3802 | 111.3836 | 0.97158 | -0.25928 | 14.902 | 0.26687
0.92184 | 222.7667 | 96.8358 | 271.4198 | 15.706 | 308.5476 | 111.3834 | 0.97176 | -0.25935 | 14.8992 | 0.26688
0.92205 | 222.7661 | 96.9382 | 271.3172 | 15.7023 | 308.4449 | 111.3831 | 0.97194 | -0.25947 | 14.8964 | 0.26697
0.9222 | 222.7407 | 96.9594 | 271.2875 | 15.6971 | 308.411 | 111.3704 | 0.97212 | -0.25954 | 14.891 | 0.26698
0.92234 | 222.7654 | 96.8358 | 271.4193 | 15.6973 | 308.5469 | 111.3827 | 0.97239 | -0.25963 | 14.8894 | 0.26701
0.92256 | 222.7648 | 97.0237 | 271.2312 | 15.6935 | 308.3587 | 111.3824 | 0.97257 | -0.25973 | 14.8866 | 0.26705
0.92278 | 222.7642 | 96.9477 | 271.307 | 15.6897 | 308.4344 | 111.3821 | 0.97275 | -0.25982 | 14.8838 | 0.2671
0.923 | 222.8137 | 96.8541 | 271.4171 | 15.6914 | 308.5528 | 111.4069 | 0.97293 | -0.25989 | 14.8861 | 0.26712
0.92314 | 222.8634 | 97.1136 | 271.1742 | 15.6943 | 308.3181 | 111.4317 | 0.9732 | -0.25998 | 14.8871 | 0.26714
0.92329 | 222.838 | 97.2291 | 271.0502 | 15.6891 | 308.1899 | 111.419 | 0.97338 | -0.26005 | 14.8817 | 0.26716
0.92343 | 222.8376 | 97.3029 | 270.9763 | 15.6866 | 308.1159 | 111.4188 | 0.97356 | -0.26011 | 14.8789 | 0.26718
0.92365 | 222.837 | 97.2004 | 271.0786 | 15.6829 | 308.2181 | 111.4185 | 0.97392 | -0.26021 | 14.8734 | 0.26717
0.92379 | 222.8867 | 97.1401 | 271.1555 | 15.6858 | 308.3033 | 111.4434 | 0.9741 | -0.26027 | 14.8757 | 0.26719
0.92401 | 222.8862 | 97.3514 | 270.944 | 15.682 | 308.0917 | 111.4431 | 0.97419 | -0.26037 | 14.8743 | 0.26726
0.92416 | 222.9108 | 97.2849 | 271.0187 | 15.6822 | 308.1705 | 111.4554 | 0.97446 | -0.26043 | 14.8727 | 0.26726
0.92437 | 222.8852 | 97.0835 | 271.2116 | 15.6758 | 308.3591 | 111.4426 | 0.97473 | -0.26052 | 14.8659 | 0.26728
0.92452 | 222.8848 | 96.8524 | 271.4425 | 15.6733 | 308.59 | 111.4424 | 0.97482 | -0.26059 | 14.8645 | 0.26732
0.92474 | 222.9093 | 96.9018 | 272.4013 | 15.6722 | 309.5528 | 111.4546 | 0.97509 | -0.26072 | 14.8629 | 0.26738
0.92488 | 222.9089 | 97.1122 | 271.1908 | 15.6698 | 308.3422 | 111.4544 | 0.97536 | -0.26078 | 14.8588 | 0.26737
0.92503 | 222.9085 | 96.9536 | 271.3492 | 15.6673 | 308.5007 | 111.4543 | 0.97545 | -0.26084 | 14.8573 | 0.26741
0.92524 | 222.9079 | 96.9576 | 271.345 | 15.6635 | 308.4964 | 111.454 | 0.97581 | -0.26094 | 14.8518 | 0.26741
0.92546 | 222.9574 | 96.9355 | 271.3836 | 15.6652 | 308.5432 | 111.4787 | 0.9759 | -0.26103 | 14.8555 | 0.26748
0.9256 | 222.9821 | 97.1563 | 271.1711 | 15.6654 | 308.3347 | 111.491 | 0.97617 | -0.2611 | 14.8539 | 0.26747
0.92582 | 222.9815 | 96.9293 | 271.3979 | 15.6617 | 308.5615 | 111.4908 | 0.97635 | -0.26119 | 14.8511 | 0.26752
0.92597 | 223.0062 | 96.8568 | 271.4786 | 15.6619 | 308.6463 | 111.5031 | 0.97653 | -0.26129 | 14.8509 | 0.26757
0.92618 | 223.0306 | 96.8951 | 271.4484 | 15.6608 | 308.6202 | 111.5153 | 0.9768 | -0.26135 | 14.8493 | 0.26756
0.9264 | 223.005 | 97.0565 | 271.2785 | 15.6544 | 308.446 | 111.5025 | 0.97698 | -0.26145 | 14.8439 | 0.26761
0.92655 | 223.0297 | 97.0453 | 271.2979 | 15.6546 | 308.4695 | 111.5148 | 0.97725 | -0.26154 | 14.8423 | 0.26763
0.92669 | 223.0543 | 96.931 | 271.4204 | 15.6548 | 308.5962 | 111.5272 | 0.97743 | -0.26161 | 14.8421 | 0.26765
0.92691 | 223.0287 | 96.8883 | 271.4546 | 15.6484 | 308.6261 | 111.5144 | 0.97761 | -0.2617 | 14.8368 | 0.2677
0.92713 | 223.0532 | 96.8546 | 271.4965 | 15.6474 | 308.672 | 111.5266 | 0.97779 | -0.2618 | 14.8365 | 0.26774
0.92727 | 223.0528 | 97.0133 | 271.3376 | 15.6449 | 308.5131 | 111.5264 | 0.97806 | -0.26186 | 14.8324 | 0.26773
0.92749 | 223.0522 | 97.1505 | 271.2002 | 15.6411 | 308.3756 | 111.5261 | 0.97824 | -0.26199 | 14.8296 | 0.26782
0.92763 | 223.0518 | 96.9706 | 271.38 | 15.6387 | 308.5553 | 111.5259 | 0.97842 | -0.26205 | 14.8268 | 0.26783
0.92778 | 223.0514 | 96.9158 | 271.4347 | 15.6362 | 308.6099 | 111.5257 | 0.97869 | -0.26215 | 14.8227 | 0.26785
0.928 | 223.0759 | 97.0124 | 271.3462 | 15.6351 | 308.5255 | 111.5379 | 0.97887 | -0.26221 | 14.8225 | 0.26787
0.92821 | 223.0753 | 97.1266 | 271.2318 | 15.6314 | 308.4111 | 111.5377 | 0.97905 | -0.26231 | 14.8197 | 0.26792
0.92836 | 223.1 | 96.9329 | 271.4338 | 15.6316 | 308.6171 | 111.55 | 0.97923 | -0.26237 | 14.8195 | 0.26793
0.92857 | 223.1495 | 96.9036 | 271.4796 | 15.6333 | 308.6711 | 111.5747 | 0.9795 | -0.26247 | 14.8205 | 0.26796
0.92872 | 223.1491 | 97.0588 | 271.3242 | 15.6308 | 308.5157 | 111.5745 | 0.97968 | -0.26256 | 14.8177 | 0.26801
0.92894 | 223.1485 | 97.1649 | 271.2179 | 15.6271 | 308.4094 | 111.5743 | 0.97996 | -0.26263 | 14.8135 | 0.268
0.92915 | 223.1479 | 97.0916 | 271.291 | 15.6234 | 308.4824 | 111.574 | 0.98023 | -0.26272 | 14.8094 | 0.26802
0.9293 | 223.1726 | 97.1729 | 271.218 | 15.6236 | 308.4134 | 111.5863 | 0.98032 | -0.26282 | 14.8106 | 0.26809
0.92944 | 223.1722 | 97.2759 | 271.1148 | 15.6211 | 308.3102 | 111.5861 | 0.9805 | -0.26291 | 14.8078 | 0.26814
0.92966 | 223.1716 | 97.382 | 271.0085 | 15.6174 | 308.2038 | 111.5858 | 0.98086 | -0.26301 | 14.8023 | 0.26814
0.92988 | 223.1711 | 97.3088 | 271.0816 | 15.6137 | 308.2767 | 111.5855 | 0.98095 | -0.26307 | 14.8009 | 0.26818
0.93002 | 223.1707 | 97.1896 | 271.2006 | 15.6112 | 308.3957 | 111.5853 | 0.98113 | -0.26317 | 14.7981 | 0.26823
0.93024 | 223.1951 | 96.9818 | 271.4166 | 15.6102 | 308.6158 | 111.5976 | 0.9814 | -0.26326 | 14.7965 | 0.26825
0.93039 | 223.2198 | 97.1244 | 271.2822 | 15.6104 | 308.4855 | 111.6099 | 0.98158 | -0.26336 | 14.7963 | 0.2683
0.93053 | 223.1944 | 97.159 | 271.2391 | 15.6053 | 308.4382 | 111.5972 | 0.98176 | -0.26342 | 14.791 | 0.26832
0.93075 | 223.2188 | 97.2525 | 271.1538 | 15.6043 | 308.3569 | 111.6094 | 0.98212 | -0.26352 | 14.7881 | 0.26831
0.93089 | 223.2184 | 97.021 | 271.3851 | 15.6018 | 308.5882 | 111.6092 | 0.98221 | -0.26361 | 14.7867 | 0.26839
0.93111 | 223.2179 | 97.0835 | 271.3225 | 15.5981 | 308.5254 | 111.6089 | 0.98248 | -0.26371 | 14.7826 | 0.26841
0.93133 | 223.2674 | 97.0875 | 271.335 | 15.5998 | 308.5462 | 111.6337 | 0.98266 | -0.2638 | 14.7849 | 0.26846
0.93147 | 223.2419 | 97.1567 | 271.2573 | 15.5946 | 308.4643 | 111.621 | 0.98293 | -0.26387 | 14.7782 | 0.26845
0.93162 | 223.2916 | 97.2759 | 271.1546 | 15.5975 | 308.3699 | 111.6458 | 0.98311 | -0.26393 | 14.7806 | 0.26847
0.93183 | 223.266 | 97.3995 | 271.0225 | 15.5911 | 308.2335 | 111.633 | 0.98329 | -0.26403 | 14.7753 | 0.26851
0.93198 | 223.2406 | 97.3115 | 271.102 | 15.586 | 308.3088 | 111.6203 | 0.98356 | -0.26409 | 14.7686 | 0.2685
0.93212 | 223.2652 | 97.2103 | 271.2114 | 15.5862 | 308.4223 | 111.6326 | 0.98374 | -0.26419 | 14.7684 | 0.26855
0.93234 | 223.2897 | 97.2233 | 271.2066 | 15.5852 | 308.4216 | 111.6449 | 0.98392 | -0.26428 | 14.7682 | 0.2686
0.93256 | 223.2641 | 97.4653 | 270.9561 | 15.5788 | 308.1667 | 111.632 | 0.98419 | -0.26434 | 14.7615 | 0.26859
0.9327 | 223.2637 | 97.499 | 270.9222 | 15.5763 | 308.1329 | 111.6319 | 0.98437 | -0.26441 | 14.7588 | 0.26861
0.93285 | 223.2633 | 97.3011 | 271.12 | 15.5739 | 308.3306 | 111.6317 | 0.98455 | -0.2645 | 14.7561 | 0.26865
0.93307 | 223.2878 | 97.2305 | 271.1988 | 15.5729 | 308.4134 | 111.6439 | 0.98482 | -0.2646 | 14.7545 | 0.26868
0.93321 | 223.2874 | 97.4692 | 270.9599 | 15.5704 | 308.1745 | 111.6437 | 0.985 | -0.26466 | 14.7518 | 0.26869
0.93336 | 223.262 | 97.4616 | 270.9591 | 15.5653 | 308.1694 | 111.631 | 0.98518 | -0.26473 | 14.7465 | 0.26871
0.93365 | 223.3113 | 97.4809 | 270.9562 | 15.5657 | 308.1747 | 111.6556 | 0.98536 | -0.26485 | 14.7488 | 0.26879
0.93379 | 223.3109 | 97.6459 | 270.7911 | 15.5633 | 308.0095 | 111.6554 | 0.98563 | -0.26492 | 14.7447 | 0.26878
0.93394 | 223.3105 | 97.4926 | 270.9442 | 15.5608 | 308.1627 | 111.6553 | 0.98581 | -0.26501 | 14.742 | 0.26883
0.93415 | 223.36 | 97.5174 | 270.9359 | 15.5625 | 308.1626 | 111.68 | 0.98599 | -0.26508 | 14.7443 | 0.26884
0.9343 | 223.3847 | 97.5304 | 270.9312 | 15.5627 | 308.1619 | 111.6923 | 0.98626 | -0.26517 | 14.7428 | 0.26887
0.93444 | 223.3843 | 97.4427 | 271.0187 | 15.5603 | 308.2494 | 111.6921 | 0.98644 | -0.26524 | 14.74 | 0.26888
0.93466 | 223.4087 | 97.3771 | 271.0925 | 15.5593 | 308.3273 | 111.7044 | 0.98662 | -0.26536 | 14.7398 | 0.26896
0.93488 | 223.4082 | 97.3712 | 271.0982 | 15.5556 | 308.3329 | 111.7041 | 0.98689 | -0.26543 | 14.7357 | 0.26895
0.93502 | 223.4078 | 97.4913 | 270.978 | 15.5531 | 308.2126 | 111.7039 | 0.98707 | -0.26549 | 14.733 | 0.26897
0.93524 | 223.3822 | 97.3524 | 271.1083 | 15.5468 | 308.3387 | 111.6911 | 0.98725 | -0.26559 | 14.7277 | 0.26901
0.93538 | 223.3818 | 97.3312 | 271.1294 | 15.5443 | 308.3597 | 111.6909 | 0.98743 | -0.26565 | 14.725 | 0.26903
0.93553 | 223.4064 | 97.2836 | 271.1852 | 15.5446 | 308.4196 | 111.7032 | 0.98761 | -0.26574 | 14.7248 | 0.26908
0.93575 | 223.4058 | 97.3861 | 271.0825 | 15.5409 | 308.3168 | 111.7029 | 0.98788 | -0.26584 | 14.7207 | 0.2691
0.93589 | 223.4305 | 97.6878 | 270.789 | 15.5411 | 308.0274 | 111.7152 | 0.98815 | -0.2659 | 14.7192 | 0.26909
0.93611 | 223.4299 | 97.641 | 270.8356 | 15.5374 | 308.074 | 111.715 | 0.98833 | -0.26597 | 14.7164 | 0.26911
0.93625 | 223.4295 | 97.7282 | 270.7483 | 15.535 | 307.9866 | 111.7148 | 0.9886 | -0.26606 | 14.7124 | 0.26913
0.9364 | 223.4292 | 97.4391 | 271.0373 | 15.5326 | 308.2755 | 111.7146 | 0.98878 | -0.26616 | 14.7096 | 0.26918
0.93662 | 223.4536 | 97.441 | 271.0435 | 15.5316 | 308.2858 | 111.7268 | 0.98896 | -0.26622 | 14.7094 | 0.26919
0.93683 | 223.4781 | 97.498 | 270.9947 | 15.5306 | 308.241 | 111.739 | 0.98923 | -0.26632 | 14.7079 | 0.26922
0.93698 | 223.5027 | 97.6509 | 270.85 | 15.5308 | 308.1005 | 111.7514 | 0.98941 | -0.26641 | 14.7077 | 0.26926
0.93712 | 223.5023 | 97.5561 | 270.9447 | 15.5284 | 308.1951 | 111.7512 | 0.9896 | -0.26648 | 14.705 | 0.26928
0.93741 | 223.5516 | 97.2534 | 271.2638 | 15.5288 | 308.5224 | 111.7758 | 0.98987 | -0.26657 | 14.706 | 0.2693
0.93756 | 223.5262 | 97.3933 | 271.1154 | 15.5237 | 308.3698 | 111.7631 | 0.99005 | -0.26664 | 14.7007 | 0.26932
0.9377 | 223.5509 | 97.5529 | 270.9641 | 15.5239 | 308.2225 | 111.7754 | 0.99023 | -0.26673 | 14.7005 | 0.26936
0.93785 | 223.5004 | 97.6617 | 270.8384 | 15.5162 | 308.0885 | 111.7502 | 0.9905 | -0.26683 | 14.6914 | 0.26939
0.93806 | 223.4998 | 97.5911 | 270.9088 | 15.5125 | 308.1588 | 111.7499 | 0.99068 | -0.26689 | 14.6887 | 0.2694
0.93821 | 223.5245 | 97.4832 | 271.025 | 15.5127 | 308.279 | 111.7622 | 0.99086 | -0.26699 | 14.6885 | 0.26945
0.93843 | 223.5239 | 97.368 | 271.14 | 15.5091 | 308.394 | 111.762 | 0.99104 | -0.26708 | 14.6858 | 0.2695
0.93857 | 223.5235 | 97.4913 | 271.0165 | 15.5066 | 308.2705 | 111.7618 | 0.99122 | -0.26715 | 14.6831 | 0.26951
0.93872 | 223.5231 | 97.3842 | 271.1235 | 15.5042 | 308.3774 | 111.7616 | 0.9914 | -0.26724 | 14.6804 | 0.26956
0.93893 | 223.5226 | 97.2786 | 271.2289 | 15.5006 | 308.4827 | 111.7613 | 0.99158 | -0.26734 | 14.6776 | 0.26961
0.93908 | 223.5472 | 97.2067 | 271.309 | 15.5008 | 308.5669 | 111.7736 | 0.99185 | -0.2674 | 14.6761 | 0.2696
0.93922 | 223.5468 | 97.2264 | 271.2892 | 15.4984 | 308.547 | 111.7734 | 0.99194 | -0.26746 | 14.6748 | 0.26964
0.93944 | 223.5963 | 97.0691 | 271.463 | 15.5 | 308.7291 | 111.7982 | 0.99221 | -0.26759 | 14.6757 | 0.26969
0.93959 | 223.5959 | 97.1788 | 271.3532 | 15.4976 | 308.6192 | 111.798 | 0.9923 | -0.26765 | 14.6744 | 0.26973
0.9398 | 223.6204 | 97.431 | 271.1091 | 15.4966 | 308.3792 | 111.8102 | 0.99257 | -0.26772 | 14.6728 | 0.26972
0.94002 | 223.6198 | 97.4346 | 271.1053 | 15.493 | 308.3753 | 111.8099 | 0.99275 | -0.26781 | 14.6701 | 0.26977
0.94017 | 223.5944 | 97.3757 | 271.1558 | 15.4879 | 308.4215 | 111.7972 | 0.99293 | -0.26791 | 14.6649 | 0.26982
0.94031 | 223.594 | 97.5057 | 271.0256 | 15.4855 | 308.2913 | 111.797 | 0.99311 | -0.26797 | 14.6622 | 0.26983
0.94053 | 223.5934 | 97.3703 | 271.1608 | 15.4818 | 308.4264 | 111.7967 | 0.99329 | -0.26807 | 14.6595 | 0.26988
0.94067 | 223.593 | 97.4266 | 271.1044 | 15.4794 | 308.3699 | 111.7965 | 0.99356 | -0.26813 | 14.6555 | 0.26987
0.94082 | 223.6177 | 97.4594 | 271.0798 | 15.4796 | 308.3494 | 111.8088 | 0.99374 | -0.26823 | 14.6553 | 0.26992
0.94103 | 223.6421 | 97.5425 | 271.0049 | 15.4787 | 308.2786 | 111.8211 | 0.99392 | -0.26832 | 14.6551 | 0.26996
0.94118 | 223.6418 | 97.4095 | 271.1378 | 15.4762 | 308.4114 | 111.8209 | 0.99419 | -0.26839 | 14.6511 | 0.26996
0.94132 | 223.6414 | 97.2251 | 271.322 | 15.4738 | 308.5956 | 111.8207 | 0.99437 | -0.26845 | 14.6484 | 0.26997
0.94154 | 223.6658 | 97.4562 | 271.0991 | 15.4728 | 308.3767 | 111.8329 | 0.99455 | -0.26855 | 14.6482 | 0.27002
0.94169 | 223.6654 | 97.4045 | 271.1506 | 15.4704 | 308.4282 | 111.8327 | 0.99473 | -0.26864 | 14.6455 | 0.27006
0.9419 | 223.6899 | 97.5021 | 271.0612 | 15.4695 | 308.3429 | 111.845 | 0.99491 | -0.2687 | 14.6453 | 0.27008
0.94212 | 223.7144 | 97.5088 | 271.0627 | 15.4685 | 308.3484 | 111.8572 | 0.99518 | -0.26883 | 14.6438 | 0.27013
0.94227 | 223.714 | 97.5723 | 270.999 | 15.4661 | 308.2847 | 111.857 | 0.99536 | -0.2689 | 14.6411 | 0.27015
0.94241 | 223.7136 | 97.7746 | 270.7966 | 15.4636 | 308.0822 | 111.8568 | 0.99554 | -0.26899 | 14.6384 | 0.2702
0.94263 | 223.738 | 97.6558 | 270.9235 | 15.4627 | 308.2132 | 111.869 | 0.9959 | -0.26909 | 14.6355 | 0.27019
0.94277 | 223.7377 | 97.6698 | 270.9094 | 15.4603 | 308.199 | 111.8688 | 0.99608 | -0.26915 | 14.6329 | 0.27021
0.94292 | 223.7373 | 97.3752 | 271.2039 | 15.4578 | 308.4934 | 111.8686 | 0.99617 | -0.26921 | 14.6315 | 0.27025
0.94314 | 223.7367 | 97.4832 | 271.0957 | 15.4542 | 308.3851 | 111.8683 | 0.99644 | -0.26934 | 14.6275 | 0.2703
0.94335 | 223.7361 | 97.4373 | 271.1414 | 15.4506 | 308.4308 | 111.8681 | 0.99671 | -0.26941 | 14.6234 | 0.27029
0.94343 | 223.7109 | 97.7781 | 270.7922 | 15.4467 | 308.0773 | 111.8554 | 0.9968 | -0.26947 | 14.6196 | 0.27033
0.94364 | 223.7604 | 97.739 | 270.8478 | 15.4484 | 308.1412 | 111.8802 | 0.99698 | -0.26956 | 14.6219 | 0.27038
0.94386 | 223.7598 | 97.8451 | 270.7415 | 15.4448 | 308.0348 | 111.8799 | 0.99716 | -0.26963 | 14.6192 | 0.2704
0.94401 | 223.7845 | 97.6941 | 270.9007 | 15.445 | 308.1981 | 111.8922 | 0.99734 | -0.26969 | 14.619 | 0.27041
0.94422 | 223.7839 | 97.7894 | 270.8052 | 15.4414 | 308.1025 | 111.8919 | 0.99761 | -0.26979 | 14.615 | 0.27043
0.94437 | 223.7835 | 97.7557 | 270.8388 | 15.439 | 308.136 | 111.8917 | 0.99788 | -0.26991 | 14.611 | 0.27049
0.94451 | 223.8081 | 97.6734 | 270.9293 | 15.4393 | 308.2307 | 111.9041 | 0.99806 | -0.26998 | 14.6109 | 0.2705
0.94473 | 223.8326 | 97.7413 | 270.8696 | 15.4383 | 308.175 | 111.9163 | 0.99833 | -0.27007 | 14.6093 | 0.27052
0.94495 | 223.857 | 97.7696 | 270.8494 | 15.4373 | 308.1589 | 111.9285 | 0.99851 | -0.27017 | 14.6092 | 0.27057
0.94509 | 223.8567 | 97.8286 | 270.7903 | 15.4349 | 308.0997 | 111.9283 | 0.9986 | -0.27023 | 14.6078 | 0.27061
0.94524 | 223.8813 | 97.8447 | 270.7824 | 15.4352 | 308.096 | 111.9407 | 0.99887 | -0.27033 | 14.6063 | 0.27063
0.94545 | 223.8807 | 97.7327 | 270.8942 | 15.4316 | 308.2077 | 111.9404 | 0.99914 | -0.27039 | 14.6023 | 0.27062
0.9456 | 223.8553 | 97.6869 | 270.9315 | 15.4265 | 308.2408 | 111.9277 | 0.99933 | -0.27049 | 14.5971 | 0.27067
0.94574 | 223.88 | 97.7525 | 270.8742 | 15.4267 | 308.1875 | 111.94 | 0.99951 | -0.27055 | 14.597 | 0.27068
0.94596 | 223.8544 | 97.9863 | 270.6318 | 15.4205 | 307.9409 | 111.9272 | 0.99978 | -0.27065 | 14.5905 | 0.27071
0.94611 | 223.879 | 97.8572 | 270.7691 | 15.4207 | 308.0823 | 111.9395 | 0.99996 | -0.27074 | 14.5903 | 0.27075
0.94625 | 223.8536 | 97.9378 | 270.6801 | 15.4157 | 307.989 | 111.9268 | 1.0001 | -0.27081 | 14.5851 | 0.27077
0.94647 | 223.853 | 98.0291 | 270.5886 | 15.4121 | 307.8974 | 111.9265 | 1.0003 | -0.2709 | 14.5824 | 0.27082
0.94669 | 223.8775 | 97.9193 | 270.7065 | 15.4111 | 308.0194 | 111.9387 | 1.0005 | -0.27096 | 14.5823 | 0.27083
0.94683 | 223.8771 | 97.9877 | 270.638 | 15.4087 | 307.9508 | 111.9385 | 1.0008 | -0.27106 | 14.5783 | 0.27085
0.94698 | 223.8767 | 97.931 | 270.6946 | 15.4063 | 308.0073 | 111.9383 | 1.001 | -0.27116 | 14.5743 | 0.27087
0.94719 | 223.9262 | 98.0452 | 270.5969 | 15.408 | 307.9179 | 111.9631 | 1.0012 | -0.27122 | 14.5766 | 0.27089
0.94734 | 223.9258 | 98.0331 | 270.6088 | 15.4056 | 307.9298 | 111.9629 | 1.0015 | -0.27131 | 14.5727 | 0.27091
0.94755 | 223.9502 | 97.9984 | 270.6517 | 15.4047 | 307.9767 | 111.9751 | 1.0017 | -0.27141 | 14.5725 | 0.27096
0.9477 | 223.9749 | 98.0754 | 270.5829 | 15.4049 | 307.912 | 111.9874 | 1.0018 | -0.27147 | 14.5723 | 0.27097
0.94784 | 223.9745 | 98.0281 | 270.6301 | 15.4025 | 307.9592 | 111.9873 | 1.002 | -0.27154 | 14.5697 | 0.27099
0.94806 | 223.999 | 97.7899 | 270.8764 | 15.4016 | 308.2096 | 111.9995 | 1.0023 | -0.27163 | 14.5682 | 0.27101
0.94821 | 223.9735 | 97.7808 | 270.877 | 15.3965 | 308.206 | 111.9868 | 1.0025 | -0.2717 | 14.563 | 0.27103
0.94835 | 223.9732 | 97.7045 | 270.9532 | 15.3941 | 308.2821 | 111.9866 | 1.0026 | -0.27179 | 14.5617 | 0.2711
0.94857 | 223.9726 | 97.6613 | 270.9962 | 15.3906 | 308.325 | 111.9863 | 1.0029 | -0.27189 | 14.5564 | 0.27109
0.94871 | 223.9972 | 97.6275 | 271.0382 | 15.3908 | 308.3711 | 111.9986 | 1.0031 | -0.27195 | 14.5562 | 0.27111
0.94893 | 223.9966 | 97.5646 | 271.1009 | 15.3872 | 308.4337 | 111.9983 | 1.0032 | -0.27205 | 14.5549 | 0.27118
0.94908 | 223.9712 | 97.5817 | 271.0754 | 15.3822 | 308.4039 | 111.9856 | 1.0036 | -0.27214 | 14.5471 | 0.27118
0.94922 | 223.9959 | 97.5484 | 271.1169 | 15.3824 | 308.4495 | 111.9979 | 1.0037 | -0.27221 | 14.5469 | 0.27119
0.94944 | 223.9703 | 97.5862 | 271.0706 | 15.3762 | 308.3989 | 111.9851 | 1.0039 | -0.27227 | 14.5418 | 0.27121
0.94958 | 223.9699 | 97.5956 | 271.061 | 15.3738 | 308.3893 | 111.9849 | 1.0041 | -0.27233 | 14.5391 | 0.27122
0.94973 | 223.9945 | 97.436 | 271.2288 | 15.3741 | 308.5613 | 111.9973 | 1.0044 | -0.27243 | 14.5377 | 0.27124
0.94995 | 224.044 | 97.695 | 270.9863 | 15.3758 | 308.327 | 112.022 | 1.0046 | -0.27252 | 14.54 | 0.27129
0.95009 | 224.0436 | 97.6059 | 271.0753 | 15.3734 | 308.4159 | 112.0218 | 1.0047 | -0.27259 | 14.5373 | 0.2713
0.95031 | 224.0681 | 97.6307 | 271.0587 | 15.3725 | 308.4033 | 112.034 | 1.0049 | -0.27268 | 14.5372 | 0.27135
0.95045 | 224.0927 | 97.5735 | 271.1241 | 15.3727 | 308.4729 | 112.0464 | 1.0052 | -0.27278 | 14.5357 | 0.27137
0.95067 | 224.0921 | 97.5435 | 271.1539 | 15.3691 | 308.5026 | 112.0461 | 1.0054 | -0.27284 | 14.533 | 0.27139
0.95081 | 224.0918 | 97.7197 | 270.9776 | 15.3667 | 308.3262 | 112.0459 | 1.0057 | -0.27294 | 14.5278 | 0.27139
0.95096 | 224.0663 | 97.7215 | 270.9673 | 15.3617 | 308.3117 | 112.0332 | 1.0059 | -0.273 | 14.5227 | 0.2714
0.9511 | 224.091 | 97.4719 | 271.2251 | 15.362 | 308.5736 | 112.0455 | 1.0061 | -0.27307 | 14.5225 | 0.27141
0.95132 | 224.0904 | 97.7341 | 270.9627 | 15.3584 | 308.3111 | 112.0452 | 1.0063 | -0.27316 | 14.5199 | 0.27146
0.95147 | 224.09 | 97.5529 | 271.1438 | 15.356 | 308.4921 | 112.045 | 1.0064 | -0.27326 | 14.5185 | 0.27153
0.95161 | 224.0896 | 97.8339 | 270.8626 | 15.3537 | 308.2109 | 112.0448 | 1.0067 | -0.27332 | 14.5133 | 0.2715
0.95183 | 224.1141 | 97.7727 | 270.932 | 15.3527 | 308.2843 | 112.057 | 1.0068 | -0.27342 | 14.5144 | 0.27157
0.95197 | 224.1137 | 97.8748 | 270.8298 | 15.3503 | 308.1821 | 112.0569 | 1.0071 | -0.27348 | 14.5105 | 0.27156
0.95212 | 224.1133 | 97.6887 | 271.0157 | 15.348 | 308.368 | 112.0567 | 1.0072 | -0.27354 | 14.5092 | 0.2716
0.95234 | 224.1127 | 97.6486 | 271.0556 | 15.3444 | 308.4078 | 112.0564 | 1.0074 | -0.27364 | 14.5052 | 0.27162
0.95255 | 224.1372 | 97.8658 | 270.8466 | 15.3435 | 308.2028 | 112.0686 | 1.0075 | -0.27373 | 14.5063 | 0.27169
0.9527 | 224.1618 | 97.8397 | 270.8809 | 15.3437 | 308.2412 | 112.0809 | 1.0078 | -0.2738 | 14.5049 | 0.27168
0.95292 | 224.1613 | 97.9845 | 270.7359 | 15.3402 | 308.0961 | 112.0806 | 1.0081 | -0.27392 | 14.5009 | 0.27173
0.95306 | 224.1609 | 97.855 | 270.8653 | 15.3378 | 308.2254 | 112.0804 | 1.0082 | -0.27399 | 14.4983 | 0.27175
0.95321 | 224.1605 | 97.8231 | 270.8971 | 15.3354 | 308.2571 | 112.0802 | 1.0085 | -0.27408 | 14.4944 | 0.27177
0.95342 | 224.1849 | 97.7642 | 270.9641 | 15.3345 | 308.3283 | 112.0925 | 1.0087 | -0.27418 | 14.4942 | 0.27182
0.95357 | 224.1846 | 97.8015 | 270.9267 | 15.3321 | 308.2908 | 112.0923 | 1.0089 | -0.27424 | 14.4916 | 0.27183
0.95371 | 224.1591 | 97.8258 | 270.8939 | 15.3271 | 308.2538 | 112.0796 | 1.0091 | -0.27431 | 14.4865 | 0.27185
0.95393 | 224.1836 | 97.6581 | 271.0698 | 15.3262 | 308.4337 | 112.0918 | 1.0093 | -0.2744 | 14.485 | 0.27187
0.95407 | 224.1832 | 97.869 | 270.8587 | 15.3238 | 308.2226 | 112.0916 | 1.0095 | -0.2745 | 14.4824 | 0.27191
0.95422 | 224.1828 | 97.95 | 270.7776 | 15.3215 | 308.1414 | 112.0914 | 1.0097 | -0.27456 | 14.4798 | 0.27193
0.95436 | 224.1574 | 97.9158 | 270.8033 | 15.3165 | 308.1629 | 112.0787 | 1.0099 | -0.27466 | 14.4747 | 0.27197
0.95458 | 224.1568 | 97.9302 | 270.7887 | 15.3129 | 308.1482 | 112.0784 | 1.0101 | -0.27475 | 14.4708 | 0.272
0.95473 | 224.1564 | 97.8847 | 270.8341 | 15.3106 | 308.1935 | 112.0782 | 1.0103 | -0.27482 | 14.4681 | 0.27201
0.95487 | 224.1561 | 98.0165 | 270.7022 | 15.3082 | 308.0615 | 112.078 | 1.0105 | -0.27488 | 14.4655 | 0.27202
0.95509 | 224.2055 | 98.1063 | 270.6289 | 15.3099 | 307.9965 | 112.1028 | 1.0108 | -0.27501 | 14.4665 | 0.27208
0.95523 | 224.2052 | 98.0295 | 270.7056 | 15.3075 | 308.0731 | 112.1026 | 1.0109 | -0.27507 | 14.4639 | 0.27209
0.95538 | 224.2048 | 98.1833 | 270.5516 | 15.3052 | 307.9191 | 112.1024 | 1.0112 | -0.27513 | 14.46 | 0.27208
0.95552 | 224.2294 | 98.0875 | 270.6556 | 15.3054 | 308.0272 | 112.1147 | 1.0114 | -0.27523 | 14.4599 | 0.27213
0.95574 | 224.2539 | 98.1212 | 270.6301 | 15.3045 | 308.0057 | 112.1269 | 1.0116 | -0.27533 | 14.4597 | 0.27217
0.95589 | 224.2284 | 98.0466 | 270.6962 | 15.2995 | 308.0676 | 112.1142 | 1.0118 | -0.27539 | 14.4546 | 0.27219
0.9561 | 224.2279 | 97.8299 | 270.9127 | 15.296 | 308.284 | 112.1139 | 1.012 | -0.27548 | 14.4507 | 0.27221
0.95625 | 224.2525 | 98.1144 | 270.6364 | 15.2962 | 308.0119 | 112.1263 | 1.0122 | -0.27555 | 14.4506 | 0.27222
0.95639 | 224.2521 | 98.1946 | 270.5561 | 15.2939 | 307.9315 | 112.1261 | 1.0124 | -0.27564 | 14.448 | 0.27227
0.95654 | 224.2267 | 98.0569 | 270.6853 | 15.2889 | 308.0565 | 112.1134 | 1.0127 | -0.27571 | 14.4416 | 0.27226
0.95676 | 224.2261 | 98.0569 | 270.6851 | 15.2854 | 308.0562 | 112.1131 | 1.0128 | -0.2758 | 14.439 | 0.27231
0.9569 | 224.2257 | 98.1684 | 270.5735 | 15.283 | 307.9445 | 112.1129 | 1.0131 | -0.27587 | 14.4351 | 0.2723
0.95704 | 224.2254 | 97.9351 | 270.8067 | 15.2807 | 308.1776 | 112.1127 | 1.0132 | -0.27596 | 14.4338 | 0.27237
0.95719 | 224.25 | 97.9738 | 270.7762 | 15.2809 | 308.1512 | 112.125 | 1.0135 | -0.27603 | 14.4324 | 0.27236
0.95733 | 224.2746 | 97.8002 | 270.958 | 15.2812 | 308.3371 | 112.1373 | 1.0137 | -0.27609 | 14.4322 | 0.27237
0.95755 | 224.2991 | 97.8245 | 270.9419 | 15.2803 | 308.325 | 112.1495 | 1.0138 | -0.27618 | 14.4321 | 0.27242
0.9577 | 224.2987 | 98.0358 | 270.7304 | 15.2779 | 308.1136 | 112.1494 | 1.0141 | -0.27628 | 14.4282 | 0.27244
0.95784 | 224.2983 | 98.0641 | 270.702 | 15.2756 | 308.0851 | 112.1492 | 1.0143 | -0.27634 | 14.4256 | 0.27245
0.95806 | 224.2977 | 98.3159 | 270.45 | 15.2721 | 307.833 | 112.1489 | 1.0146 | -0.27641 | 14.4217 | 0.27244
0.9582 | 224.3224 | 97.9257 | 270.8484 | 15.2723 | 308.2355 | 112.1612 | 1.0148 | -0.2765 | 14.4203 | 0.27246
0.95835 | 224.322 | 98.0439 | 270.7301 | 15.27 | 308.1171 | 112.161 | 1.015 | -0.2766 | 14.4177 | 0.27251
0.95857 | 224.3214 | 97.8793 | 270.8945 | 15.2664 | 308.2814 | 112.1607 | 1.0151 | -0.27666 | 14.4163 | 0.27255
0.95871 | 224.321 | 97.8227 | 270.951 | 15.2641 | 308.3378 | 112.1605 | 1.0154 | -0.27676 | 14.4125 | 0.27257
0.95886 | 224.3207 | 97.8875 | 270.8861 | 15.2617 | 308.2728 | 112.1603 | 1.0155 | -0.27682 | 14.4099 | 0.27258
0.95907 | 224.3201 | 98.087 | 270.6864 | 15.2582 | 308.073 | 112.16 | 1.0157 | -0.27689 | 14.4072 | 0.2726
0.95915 | 224.3449 | 98.043 | 270.7386 | 15.2597 | 308.1295 | 112.1725 | 1.0159 | -0.27695 | 14.4071 | 0.27261
0.95944 | 224.3191 | 98.145 | 270.628 | 15.2524 | 308.0146 | 112.1596 | 1.0163 | -0.27708 | 14.3995 | 0.27264
0.95951 | 224.3439 | 98.2156 | 270.5657 | 15.2538 | 307.9564 | 112.172 | 1.0164 | -0.27714 | 14.4007 | 0.27268
0.95965 | 224.3436 | 98.0709 | 270.7103 | 15.2515 | 308.1009 | 112.1718 | 1.0166 | -0.2772 | 14.3968 | 0.27267
0.95987 | 224.343 | 98.1788 | 270.6022 | 15.2479 | 307.9927 | 112.1715 | 1.0168 | -0.2773 | 14.3942 | 0.27272
0.96002 | 224.3927 | 98.1896 | 270.608 | 15.2508 | 308.0067 | 112.1963 | 1.017 | -0.27736 | 14.3965 | 0.27273
0.96016 | 224.4173 | 98.4 | 270.4058 | 15.2511 | 307.8086 | 112.2086 | 1.0173 | -0.27746 | 14.3951 | 0.27275
0.96038 | 224.4167 | 98.1482 | 270.6574 | 15.2476 | 308.0602 | 112.2084 | 1.0174 | -0.27755 | 14.3925 | 0.2728
0.96052 | 224.4414 | 98.141 | 270.6728 | 15.2478 | 308.0797 | 112.2207 | 1.0177 | -0.27765 | 14.3911 | 0.27282
0.96067 | 224.441 | 98.3182 | 270.4955 | 15.2455 | 307.9023 | 112.2205 | 1.0178 | -0.27771 | 14.3898 | 0.27286
0.96088 | 224.4404 | 98.0978 | 270.7157 | 15.242 | 308.1224 | 112.2202 | 1.0181 | -0.27778 | 14.3859 | 0.27285
0.96103 | 224.465 | 98.0654 | 270.7563 | 15.2423 | 308.1671 | 112.2325 | 1.0183 | -0.27787 | 14.3845 | 0.27287
0.96117 | 224.4396 | 98.0817 | 270.7315 | 15.2373 | 308.1381 | 112.2198 | 1.0184 | -0.27794 | 14.3807 | 0.27291
0.96139 | 224.439 | 98.2903 | 270.5227 | 15.2338 | 307.9292 | 112.2195 | 1.0188 | -0.27803 | 14.3756 | 0.2729
0.96154 | 224.4637 | 98.1531 | 270.6681 | 15.2341 | 308.0787 | 112.2318 | 1.0189 | -0.27809 | 14.3768 | 0.27294
0.96168 | 224.4633 | 98.1756 | 270.6455 | 15.2317 | 308.0561 | 112.2317 | 1.0191 | -0.27819 | 14.3742 | 0.27299
0.96183 | 224.4629 | 98.3973 | 270.4237 | 15.2294 | 307.8342 | 112.2315 | 1.0193 | -0.27825 | 14.3703 | 0.27298
0.96197 | 224.4625 | 98.5402 | 270.2806 | 15.2271 | 307.6911 | 112.2313 | 1.0195 | -0.27835 | 14.3677 | 0.27302
0.96219 | 224.4619 | 98.5825 | 270.2382 | 15.2236 | 307.6485 | 112.231 | 1.0198 | -0.27844 | 14.3639 | 0.27304
0.96233 | 224.4616 | 98.3483 | 270.4722 | 15.2212 | 307.8825 | 112.2308 | 1.0199 | -0.27851 | 14.3626 | 0.27308
0.96248 | 224.4862 | 98.4464 | 270.3823 | 15.2215 | 307.7967 | 112.2431 | 1.0202 | -0.2786 | 14.3599 | 0.27308
0.9627 | 224.5107 | 98.3047 | 270.5322 | 15.2206 | 307.9506 | 112.2553 | 1.0203 | -0.2787 | 14.361 | 0.27315
0.96284 | 224.5103 | 98.4072 | 270.4296 | 15.2183 | 307.8479 | 112.2551 | 1.0206 | -0.27876 | 14.3572 | 0.27314
0.96299 | 224.5349 | 98.2646 | 270.5804 | 15.2186 | 308.0029 | 112.2675 | 1.0209 | -0.27886 | 14.3558 | 0.27316
0.96313 | 224.5095 | 98.079 | 270.7575 | 15.2136 | 308.1757 | 112.2547 | 1.021 | -0.27895 | 14.3508 | 0.27321
0.96328 | 224.5091 | 98.0619 | 270.7745 | 15.2113 | 308.1927 | 112.2546 | 1.0212 | -0.27902 | 14.3482 | 0.27322
0.96349 | 224.5336 | 98.3415 | 270.503 | 15.2104 | 307.9253 | 112.2668 | 1.0215 | -0.27911 | 14.3468 | 0.27324
0.96364 | 224.5081 | 98.1518 | 270.6842 | 15.2055 | 308.1023 | 112.2541 | 1.0217 | -0.27918 | 14.3418 | 0.27326
0.96378 | 224.5328 | 98.2111 | 270.6332 | 15.2058 | 308.0553 | 112.2664 | 1.0218 | -0.27927 | 14.3417 | 0.2733
0.96393 | 224.4823 | 98.1563 | 270.6711 | 15.1982 | 308.0849 | 112.2412 | 1.022 | -0.27934 | 14.3342 | 0.27332
0.96414 | 224.5318 | 98.4423 | 270.4016 | 15.1999 | 307.8236 | 112.2659 | 1.0222 | -0.27943 | 14.3365 | 0.27336
0.96429 | 224.5064 | 98.2817 | 270.5538 | 15.195 | 307.9715 | 112.2532 | 1.0224 | -0.2795 | 14.3315 | 0.27337
0.96443 | 224.506 | 98.2345 | 270.6008 | 15.1927 | 308.0185 | 112.253 | 1.0227 | -0.27959 | 14.3277 | 0.2734
0.96458 | 224.5307 | 98.3923 | 270.4513 | 15.193 | 307.873 | 112.2653 | 1.0228 | -0.27969 | 14.3276 | 0.27344
0.96472 | 224.5303 | 98.1846 | 270.6588 | 15.1906 | 308.0805 | 112.2651 | 1.023 | -0.27978 | 14.325 | 0.27349
0.96487 | 224.5549 | 98.2921 | 270.5595 | 15.1909 | 307.9854 | 112.2775 | 1.0232 | -0.27985 | 14.3249 | 0.2735
0.96509 | 224.5543 | 98.4935 | 270.3579 | 15.1874 | 307.7837 | 112.2772 | 1.0235 | -0.27994 | 14.3211 | 0.27352
0.96523 | 224.579 | 98.3173 | 270.5424 | 15.1877 | 307.9722 | 112.2895 | 1.0237 | -0.28004 | 14.321 | 0.27357
0.96545 | 224.5784 | 98.4935 | 270.366 | 15.1842 | 307.7957 | 112.2892 | 1.0238 | -0.28013 | 14.3184 | 0.27361
0.96559 | 224.603 | 98.6266 | 270.2411 | 15.1845 | 307.6749 | 112.3015 | 1.024 | -0.2802 | 14.3183 | 0.27363
0.96574 | 224.5776 | 98.5543 | 270.3049 | 15.1796 | 307.7345 | 112.2888 | 1.0243 | -0.28029 | 14.312 | 0.27365
0.96588 | 224.6023 | 98.5569 | 270.3105 | 15.1799 | 307.7442 | 112.3011 | 1.0245 | -0.28035 | 14.3119 | 0.27366
0.9661 | 224.5767 | 98.7925 | 270.0664 | 15.1738 | 307.4958 | 112.2883 | 1.0246 | -0.28045 | 14.3069 | 0.27371
0.96625 | 224.5763 | 98.4445 | 270.4143 | 15.1715 | 307.8436 | 112.2881 | 1.0249 | -0.28051 | 14.3031 | 0.2737
0.96632 | 224.5761 | 98.3694 | 270.4893 | 15.1703 | 307.9186 | 112.288 | 1.0251 | -0.28061 | 14.3005 | 0.27374
0.96653 | 224.6005 | 98.4387 | 270.4281 | 15.1695 | 307.8616 | 112.3003 | 1.0253 | -0.28067 | 14.3004 | 0.27375
0.96668 | 224.6001 | 98.4521 | 270.4146 | 15.1671 | 307.848 | 112.3001 | 1.0255 | -0.28074 | 14.2966 | 0.27374
0.96682 | 224.6248 | 98.3622 | 270.5127 | 15.1674 | 307.9502 | 112.3124 | 1.0256 | -0.2808 | 14.2977 | 0.27378
0.96697 | 224.5994 | 98.6724 | 270.1941 | 15.1625 | 307.6273 | 112.2997 | 1.0259 | -0.2809 | 14.2915 | 0.2738
0.96719 | 224.6238 | 98.7246 | 270.15 | 15.1616 | 307.5873 | 112.3119 | 1.0261 | -0.28096 | 14.2914 | 0.27382
0.96726 | 224.6236 | 98.6882 | 270.1863 | 15.1605 | 307.6236 | 112.3118 | 1.0263 | -0.28105 | 14.2888 | 0.27386
0.96748 | 224.6481 | 98.5987 | 270.284 | 15.1596 | 307.7253 | 112.324 | 1.0264 | -0.28112 | 14.2887 | 0.27388
0.96769 | 224.6475 | 98.7242 | 270.1583 | 15.1561 | 307.5995 | 112.3237 | 1.0267 | -0.28121 | 14.2849 | 0.2739
0.96784 | 224.6972 | 98.619 | 270.2801 | 15.159 | 307.7296 | 112.3486 | 1.027 | -0.28128 | 14.286 | 0.27389
0.96798 | 224.6968 | 98.4103 | 270.4886 | 15.1567 | 307.9381 | 112.3484 | 1.0273 | -0.28134 | 14.2822 | 0.27388
0.9682 | 224.6712 | 98.5699 | 270.3205 | 15.1506 | 307.7657 | 112.3356 | 1.0274 | -0.28144 | 14.2772 | 0.27392
0.96835 | 224.6958 | 98.6657 | 270.2329 | 15.1509 | 307.6822 | 112.3479 | 1.0276 | -0.28153 | 14.2771 | 0.27397
0.96849 | 224.6954 | 98.7961 | 270.1024 | 15.1486 | 307.5516 | 112.3477 | 1.0279 | -0.2816 | 14.2733 | 0.27396
0.96856 | 224.6702 | 98.7543 | 270.1358 | 15.1449 | 307.5808 | 112.3351 | 1.0281 | -0.28169 | 14.2683 | 0.274
0.96885 | 224.6945 | 98.6486 | 270.2496 | 15.1429 | 307.6986 | 112.3472 | 1.0282 | -0.28175 | 14.2682 | 0.27402
0.969 | 224.6941 | 98.7178 | 270.1802 | 15.1405 | 307.6292 | 112.347 | 1.0284 | -0.28182 | 14.2657 | 0.27403
0.96914 | 224.6937 | 98.7009 | 270.197 | 15.1382 | 307.6459 | 112.3468 | 1.0286 | -0.28191 | 14.2631 | 0.27407
0.96929 | 224.6933 | 98.6126 | 270.2852 | 15.1359 | 307.734 | 112.3466 | 1.0289 | -0.28198 | 14.2593 | 0.27406
0.96943 | 224.7179 | 98.8388 | 270.0672 | 15.1362 | 307.5202 | 112.359 | 1.0291 | -0.28207 | 14.2592 | 0.27411
0.96958 | 224.7426 | 98.7912 | 270.123 | 15.1365 | 307.5801 | 112.3713 | 1.0292 | -0.28214 | 14.2591 | 0.27412
0.96972 | 224.7172 | 98.7957 | 270.11 | 15.1316 | 307.5629 | 112.3586 | 1.0294 | -0.2822 | 14.2542 | 0.27414
0.96994 | 224.7416 | 98.7462 | 270.1677 | 15.1307 | 307.6246 | 112.3708 | 1.0297 | -0.28226 | 14.2528 | 0.27413
0.97008 | 224.7662 | 98.9396 | 269.9825 | 15.131 | 307.4435 | 112.3831 | 1.0299 | -0.28236 | 14.2527 | 0.27417
0.97023 | 224.7408 | 98.7768 | 270.1368 | 15.1261 | 307.5936 | 112.3704 | 1.03 | -0.28242 | 14.2477 | 0.27418
0.97045 | 224.7903 | 98.8951 | 270.035 | 15.1279 | 307.5001 | 112.3952 | 1.0302 | -0.28252 | 14.25 | 0.27423
0.97059 | 224.7899 | 99.0065 | 269.9235 | 15.1256 | 307.3885 | 112.395 | 1.0305 | -0.28258 | 14.2463 | 0.27422
0.97074 | 224.7895 | 98.7975 | 270.1323 | 15.1233 | 307.5973 | 112.3948 | 1.0308 | -0.28265 | 14.2425 | 0.27421
0.97088 | 224.7891 | 98.8002 | 270.1295 | 15.121 | 307.5944 | 112.3946 | 1.0309 | -0.28274 | 14.2412 | 0.27428
0.97103 | 224.7888 | 98.8882 | 270.0414 | 15.1187 | 307.5062 | 112.3944 | 1.031 | -0.28284 | 14.2387 | 0.27432
0.97117 | 224.7884 | 99.0223 | 269.9072 | 15.1164 | 307.3719 | 112.3942 | 1.0312 | -0.2829 | 14.2362 | 0.27434
0.97139 | 224.7878 | 99.0146 | 269.9147 | 15.1129 | 307.3793 | 112.3939 | 1.0315 | -0.283 | 14.2324 | 0.27436
0.97153 | 224.7874 | 98.9534 | 269.9757 | 15.1106 | 307.4403 | 112.3937 | 1.0318 | -0.28306 | 14.2286 | 0.27435
0.97168 | 224.812 | 99.1828 | 269.7545 | 15.1109 | 307.2232 | 112.406 | 1.0318 | -0.28316 | 14.2298 | 0.27442
0.9719 | 224.7864 | 98.8726 | 270.0562 | 15.1049 | 307.5206 | 112.3932 | 1.0322 | -0.28325 | 14.2223 | 0.27441
0.97197 | 224.8113 | 98.9854 | 269.9517 | 15.1063 | 307.4202 | 112.4056 | 1.0324 | -0.28331 | 14.2222 | 0.27443
0.97219 | 224.8357 | 98.8838 | 270.0614 | 15.1055 | 307.5341 | 112.4179 | 1.0326 | -0.28341 | 14.2221 | 0.27447
0.97226 | 224.8606 | 98.8424 | 270.1111 | 15.1069 | 307.5879 | 112.4303 | 1.0327 | -0.28347 | 14.222 | 0.27448
0.97248 | 224.86 | 98.8168 | 270.1365 | 15.1035 | 307.6132 | 112.43 | 1.0329 | -0.28357 | 14.2195 | 0.27453
0.97269 | 224.8844 | 98.8874 | 270.0741 | 15.1026 | 307.5548 | 112.4422 | 1.0332 | -0.28363 | 14.2181 | 0.27452
0.97277 | 224.8842 | 98.8334 | 270.128 | 15.1015 | 307.6087 | 112.4421 | 1.0334 | -0.28373 | 14.2156 | 0.27456
0.97298 | 224.9087 | 98.788 | 270.1816 | 15.1006 | 307.6663 | 112.4543 | 1.0336 | -0.28379 | 14.2155 | 0.27458
0.97313 | 224.8833 | 98.7489 | 270.2122 | 15.0957 | 307.6927 | 112.4416 | 1.0337 | -0.28389 | 14.2106 | 0.27462
0.97327 | 224.8829 | 99.025 | 269.936 | 15.0935 | 307.4164 | 112.4414 | 1.0339 | -0.28395 | 14.2081 | 0.27464
0.97342 | 224.8825 | 99.0097 | 269.9511 | 15.0912 | 307.4315 | 112.4412 | 1.0342 | -0.28401 | 14.2043 | 0.27463
0.97363 | 224.9069 | 99.159 | 269.81 | 15.0903 | 307.2945 | 112.4535 | 1.0344 | -0.28408 | 14.2042 | 0.27464
0.97378 | 224.9065 | 99.2071 | 269.7617 | 15.088 | 307.2462 | 112.4533 | 1.0346 | -0.28417 | 14.2017 | 0.27468
0.97392 | 224.9062 | 99.2291 | 269.7396 | 15.0857 | 307.224 | 112.4531 | 1.0347 | -0.28424 | 14.1992 | 0.2747
0.97407 | 224.9058 | 99.145 | 269.8236 | 15.0835 | 307.3079 | 112.4529 | 1.035 | -0.28433 | 14.1955 | 0.27472
0.97421 | 224.9304 | 99.0227 | 269.9541 | 15.0837 | 307.4425 | 112.4652 | 1.0352 | -0.2844 | 14.1954 | 0.27473
0.97436 | 224.93 | 99.2349 | 269.7418 | 15.0815 | 307.2301 | 112.465 | 1.0354 | -0.28446 | 14.1929 | 0.27474
0.97458 | 224.9545 | 99.1824 | 269.8024 | 15.0806 | 307.2948 | 112.4772 | 1.0355 | -0.28456 | 14.1927 | 0.27479
0.97472 | 224.9541 | 99.0623 | 269.9224 | 15.0783 | 307.4147 | 112.477 | 1.0357 | -0.28462 | 14.1902 | 0.2748
0.97487 | 224.9787 | 99.1356 | 269.8573 | 15.0786 | 307.3538 | 112.4894 | 1.036 | -0.28468 | 14.1889 | 0.27479
0.97508 | 224.9781 | 99.1909 | 269.8018 | 15.0752 | 307.2982 | 112.4891 | 1.0363 | -0.28478 | 14.1852 | 0.27481
0.97523 | 224.9777 | 99.181 | 269.8116 | 15.0729 | 307.3079 | 112.4889 | 1.0364 | -0.28484 | 14.1839 | 0.27485
0.97537 | 225.0024 | 99.2052 | 269.7956 | 15.0732 | 307.296 | 112.5012 | 1.0367 | -0.28494 | 14.1813 | 0.27485
0.97559 | 225.0018 | 99.3995 | 269.6011 | 15.0698 | 307.1014 | 112.5009 | 1.0369 | -0.28503 | 14.1788 | 0.27489
0.97574 | 225.0014 | 99.2885 | 269.712 | 15.0675 | 307.2122 | 112.5007 | 1.037 | -0.2851 | 14.1775 | 0.27493
0.97581 | 224.9762 | 99.3226 | 269.6695 | 15.0638 | 307.1655 | 112.4881 | 1.0372 | -0.28516 | 14.1727 | 0.27494
0.97602 | 225.0006 | 99.2835 | 269.7167 | 15.063 | 307.2168 | 112.5003 | 1.0374 | -0.28526 | 14.1713 | 0.27496
0.97617 | 225.0003 | 99.3892 | 269.6109 | 15.0607 | 307.1109 | 112.5001 | 1.0377 | -0.28532 | 14.1676 | 0.27495
0.97631 | 224.9999 | 99.1976 | 269.8024 | 15.0584 | 307.3023 | 112.4999 | 1.0379 | -0.28538 | 14.1651 | 0.27497
0.97653 | 225.0243 | 99.248 | 269.7601 | 15.0576 | 307.2642 | 112.5122 | 1.0381 | -0.28545 | 14.165 | 0.27498
0.97668 | 225.0239 | 99.27 | 269.738 | 15.0553 | 307.242 | 112.512 | 1.0383 | -0.28554 | 14.1613 | 0.275
0.97682 | 225.0235 | 99.3217 | 269.6861 | 15.053 | 307.1901 | 112.5118 | 1.0385 | -0.28561 | 14.1588 | 0.27501
0.97697 | 225.0482 | 99.0389 | 269.9772 | 15.0533 | 307.4852 | 112.5241 | 1.0387 | -0.28567 | 14.1587 | 0.27503
0.97718 | 225.0476 | 99.2268 | 269.7891 | 15.0499 | 307.297 | 112.5238 | 1.039 | -0.28577 | 14.1549 | 0.27505
0.97733 | 225.0722 | 99.0209 | 270.0032 | 15.0502 | 307.5152 | 112.5361 | 1.0391 | -0.28583 | 14.1549 | 0.27506
0.9774 | 225.0971 | 99.1702 | 269.8622 | 15.0516 | 307.3783 | 112.5485 | 1.0393 | -0.28589 | 14.1548 | 0.27507
0.97762 | 225.0965 | 99.1158 | 269.9164 | 15.0482 | 307.4324 | 112.5482 | 1.0395 | -0.28599 | 14.1523 | 0.27512
0.97776 | 225.0961 | 99.0537 | 269.9783 | 15.0459 | 307.4943 | 112.548 | 1.0397 | -0.28605 | 14.1498 | 0.27513
0.97791 | 225.0957 | 99.1104 | 269.9215 | 15.0437 | 307.4375 | 112.5479 | 1.04 | -0.28615 | 14.1461 | 0.27515
0.97805 | 225.0953 | 99.0883 | 269.9435 | 15.0414 | 307.4594 | 112.5477 | 1.0401 | -0.28618 | 14.1436 | 0.27514
0.97827 | 225.0697 | 99.2034 | 269.8198 | 15.0354 | 307.3315 | 112.5349 | 1.0403 | -0.28627 | 14.1387 | 0.27518
0.97842 | 225.0944 | 99.0502 | 269.9813 | 15.0357 | 307.497 | 112.5472 | 1.0406 | -0.28634 | 14.1374 | 0.27517
0.97849 | 225.0691 | 99.0101 | 270.0129 | 15.032 | 307.5245 | 112.5346 | 1.0408 | -0.2864 | 14.1325 | 0.27518
0.97871 | 225.0936 | 98.9234 | 270.1078 | 15.0312 | 307.6234 | 112.5468 | 1.0409 | -0.28647 | 14.1324 | 0.2752
0.97885 | 225.0932 | 99.0313 | 269.9998 | 15.0289 | 307.5153 | 112.5466 | 1.0411 | -0.28656 | 14.1299 | 0.27524
0.979 | 225.0928 | 99.096 | 269.9349 | 15.0267 | 307.4504 | 112.5464 | 1.0413 | -0.28662 | 14.1274 | 0.27525
0.97921 | 225.1173 | 99.1382 | 269.9009 | 15.0258 | 307.4204 | 112.5586 | 1.0416 | -0.28669 | 14.1261 | 0.27524
0.97936 | 225.1169 | 99.0753 | 269.9637 | 15.0236 | 307.4831 | 112.5584 | 1.0418 | -0.28675 | 14.1236 | 0.27526
0.9795 | 225.1165 | 99.0888 | 269.95 | 15.0213 | 307.4694 | 112.5582 | 1.0419 | -0.28682 | 14.1212 | 0.27527
0.97972 | 225.1659 | 99.2084 | 269.8469 | 15.023 | 307.3746 | 112.583 | 1.0421 | -0.28691 | 14.1235 | 0.27532
0.97986 | 225.1656 | 99.5798 | 269.4754 | 15.0208 | 307.003 | 112.5828 | 1.0424 | -0.28697 | 14.1198 | 0.2753
0.98001 | 225.1902 | 99.3339 | 269.7295 | 15.0211 | 307.2612 | 112.5951 | 1.0426 | -0.28704 | 14.1197 | 0.27532
0.98015 | 225.1898 | 99.3703 | 269.693 | 15.0188 | 307.2246 | 112.5949 | 1.0428 | -0.2871 | 14.1172 | 0.27533
0.98037 | 225.1892 | 99.1918 | 269.8713 | 15.0154 | 307.4028 | 112.5946 | 1.0429 | -0.28717 | 14.1147 | 0.27535
0.98044 | 225.189 | 99.1342 | 269.9288 | 15.0143 | 307.4603 | 112.5945 | 1.0432 | -0.28723 | 14.111 | 0.27533
0.98059 | 225.1886 | 99.1594 | 269.9035 | 15.012 | 307.4349 | 112.5943 | 1.0434 | -0.28729 | 14.1086 | 0.27535
0.98081 | 225.1881 | 99.1221 | 269.9406 | 15.0086 | 307.4719 | 112.594 | 1.0436 | -0.28739 | 14.1061 | 0.27539
0.98095 | 225.1877 | 99.1707 | 269.8919 | 15.0064 | 307.4231 | 112.5938 | 1.0438 | -0.28745 | 14.1024 | 0.27538
0.9811 | 225.1873 | 99.1832 | 269.8792 | 15.0041 | 307.4104 | 112.5936 | 1.044 | -0.28752 | 14.0999 | 0.2754
0.98131 | 225.2117 | 99.2489 | 269.8217 | 15.0033 | 307.357 | 112.6059 | 1.0442 | -0.28761 | 14.0998 | 0.27544
0.98146 | 225.2113 | 99.225 | 269.8454 | 15.001 | 307.3807 | 112.6057 | 1.0445 | -0.28768 | 14.0961 | 0.27543
0.9816 | 225.211 | 99.163 | 269.9073 | 14.9988 | 307.4425 | 112.6055 | 1.0446 | -0.28777 | 14.0937 | 0.27547
0.98168 | 225.2108 | 99.1648 | 269.9055 | 14.9977 | 307.4406 | 112.6054 | 1.0448 | -0.28783 | 14.0912 | 0.27549
0.98197 | 225.235 | 99.136 | 269.9423 | 14.9957 | 307.4815 | 112.6175 | 1.0451 | -0.2879 | 14.0899 | 0.27548
0.98204 | 225.2598 | 98.9539 | 270.1327 | 14.9971 | 307.676 | 112.6299 | 1.0453 | -0.28799 | 14.0898 | 0.27552
0.98226 | 225.2843 | 99.0776 | 270.0172 | 14.9963 | 307.5645 | 112.6421 | 1.0455 | -0.28806 | 14.0898 | 0.27553
0.9824 | 225.2839 | 99.0048 | 270.0898 | 14.994 | 307.6371 | 112.6419 | 1.0457 | -0.28812 | 14.0861 | 0.27552
0.98262 | 225.2833 | 99.1931 | 269.9013 | 14.9907 | 307.4486 | 112.6417 | 1.0459 | -0.28822 | 14.0836 | 0.27557
0.98276 | 225.2829 | 99.2089 | 269.8854 | 14.9884 | 307.4326 | 112.6415 | 1.0461 | -0.28828 | 14.0811 | 0.27558
0.98291 | 225.2825 | 99.141 | 269.9532 | 14.9862 | 307.5003 | 112.6413 | 1.0463 | -0.28834 | 14.0787 | 0.27559
0.98305 | 225.2822 | 99.3411 | 269.753 | 14.9839 | 307.3 | 112.6411 | 1.0465 | -0.28844 | 14.075 | 0.27561
0.9832 | 225.2818 | 99.3051 | 269.7888 | 14.9817 | 307.3358 | 112.6409 | 1.0467 | -0.2885 | 14.0725 | 0.27563
0.98334 | 225.2564 | 99.2493 | 269.8362 | 14.9769 | 307.3789 | 112.6282 | 1.0469 | -0.28857 | 14.0677 | 0.27564
0.98356 | 225.2558 | 99.3757 | 269.7096 | 14.9735 | 307.2522 | 112.6279 | 1.0471 | -0.28866 | 14.0652 | 0.27568
0.9837 | 225.2804 | 99.1082 | 269.9853 | 14.9738 | 307.532 | 112.6402 | 1.0473 | -0.28873 | 14.0639 | 0.27567
0.98378 | 225.2802 | 99.2993 | 269.7941 | 14.9727 | 307.3408 | 112.6401 | 1.0475 | -0.28879 | 14.0615 | 0.27569
0.98399 | 225.2796 | 99.1976 | 269.8956 | 14.9693 | 307.4422 | 112.6398 | 1.0478 | -0.28888 | 14.0578 | 0.27571
0.98414 | 225.2793 | 99.0784 | 270.0147 | 14.9671 | 307.5612 | 112.6396 | 1.048 | -0.28898 | 14.0554 | 0.27575
0.98428 | 225.3289 | 99.0776 | 270.032 | 14.9699 | 307.5869 | 112.6645 | 1.0482 | -0.28904 | 14.0577 | 0.27576
0.9845 | 225.3283 | 99.2727 | 269.8367 | 14.9666 | 307.3915 | 112.6642 | 1.0484 | -0.28914 | 14.054 | 0.27578
0.98457 | 225.3532 | 99.351 | 269.7667 | 14.968 | 307.3256 | 112.6766 | 1.0486 | -0.28923 | 14.054 | 0.27583
0.98479 | 225.3276 | 99.2637 | 269.8455 | 14.9621 | 307.4001 | 112.6638 | 1.0488 | -0.2893 | 14.0491 | 0.27584
0.98501 | 225.327 | 99.4026 | 269.7064 | 14.9587 | 307.2609 | 112.6635 | 1.049 | -0.28939 | 14.0466 | 0.27588
0.98515 | 225.3266 | 99.391 | 269.7179 | 14.9565 | 307.2723 | 112.6633 | 1.0491 | -0.28949 | 14.0442 | 0.27593
0.9853 | 225.3512 | 99.1792 | 269.9379 | 14.9568 | 307.4964 | 112.6756 | 1.0494 | -0.28959 | 14.0429 | 0.27595
0.98537 | 225.351 | 99.3271 | 269.7899 | 14.9557 | 307.3484 | 112.6755 | 1.0496 | -0.28965 | 14.0405 | 0.27596
0.98552 | 225.3506 | 99.1985 | 269.9184 | 14.9534 | 307.4768 | 112.6753 | 1.0498 | -0.28974 | 14.038 | 0.27601
0.98573 | 225.3501 | 99.377 | 269.7397 | 14.9501 | 307.298 | 112.675 | 1.05 | -0.28984 | 14.0356 | 0.27605
0.98588 | 225.3497 | 99.2066 | 269.91 | 14.9478 | 307.4682 | 112.6748 | 1.0501 | -0.2899 | 14.0331 | 0.27606
0.98602 | 225.3493 | 99.2336 | 269.8828 | 14.9456 | 307.441 | 112.6746 | 1.0504 | -0.29 | 14.0295 | 0.27608
0.98624 | 225.3737 | 99.1401 | 269.9845 | 14.9448 | 307.5468 | 112.6869 | 1.0506 | -0.29009 | 14.0294 | 0.27613
0.98631 | 225.3735 | 99.0281 | 270.0964 | 14.9437 | 307.6587 | 112.6868 | 1.0509 | -0.29016 | 14.0258 | 0.27612
0.98653 | 225.398 | 99.0303 | 270.1024 | 14.9428 | 307.6687 | 112.699 | 1.051 | -0.29025 | 14.0257 | 0.27616
0.98667 | 225.4226 | 99.1639 | 269.977 | 14.9431 | 307.5474 | 112.7113 | 1.0512 | -0.29032 | 14.0256 | 0.27617
0.98682 | 225.4472 | 99.1077 | 270.0414 | 14.9434 | 307.6159 | 112.7236 | 1.0514 | -0.29038 | 14.0256 | 0.27619
0.98696 | 225.4468 | 99.3842 | 269.7647 | 14.9412 | 307.3392 | 112.7234 | 1.0517 | -0.29048 | 14.0219 | 0.2762
0.98718 | 225.4713 | 99.4297 | 269.7274 | 14.9404 | 307.3059 | 112.7356 | 1.0518 | -0.29057 | 14.0219 | 0.27625
0.98733 | 225.4709 | 99.266 | 269.891 | 14.9382 | 307.4694 | 112.7354 | 1.052 | -0.29064 | 14.0194 | 0.27626
0.98747 | 225.4455 | 99.1734 | 269.9751 | 14.9334 | 307.5493 | 112.7227 | 1.0521 | -0.2907 | 14.0158 | 0.2763
0.98762 | 225.4951 | 99.0695 | 270.0955 | 14.9362 | 307.6781 | 112.7476 | 1.0524 | -0.29083 | 14.0169 | 0.27635
0.98776 | 225.4948 | 99.2017 | 269.9632 | 14.934 | 307.5457 | 112.7474 | 1.0526 | -0.29089 | 14.0145 | 0.27636
0.98791 | 225.4944 | 99.1549 | 270.0099 | 14.9318 | 307.5923 | 112.7472 | 1.0528 | -0.29099 | 14.0108 | 0.27638
0.98805 | 225.469 | 99.2017 | 269.9546 | 14.927 | 307.5328 | 112.7345 | 1.0529 | -0.29105 | 14.0072 | 0.27642
0.98827 | 225.4934 | 99.1788 | 269.9857 | 14.9262 | 307.5679 | 112.7467 | 1.0533 | -0.29114 | 14.0048 | 0.27641
0.98841 | 225.493 | 99.2071 | 269.9572 | 14.924 | 307.5394 | 112.7465 | 1.0535 | -0.29124 | 14.0023 | 0.27646
0.98856 | 225.5176 | 99.2192 | 269.9533 | 14.9243 | 307.5396 | 112.7588 | 1.0537 | -0.2913 | 14.0023 | 0.27647
0.98877 | 225.5171 | 99.212 | 269.9604 | 14.9209 | 307.5465 | 112.7585 | 1.0538 | -0.2914 | 13.9998 | 0.27651
0.98885 | 225.5169 | 99.3644 | 269.8079 | 14.9198 | 307.394 | 112.7584 | 1.0541 | -0.29149 | 13.9962 | 0.27653
0.98899 | 225.5415 | 99.1918 | 269.9887 | 14.9201 | 307.579 | 112.7708 | 1.0543 | -0.29156 | 13.9962 | 0.27655
0.98921 | 225.5659 | 99.2039 | 269.9847 | 14.9193 | 307.5791 | 112.783 | 1.0545 | -0.29165 | 13.9961 | 0.27659
0.98935 | 225.6156 | 99.2385 | 269.9667 | 14.9222 | 307.5693 | 112.8078 | 1.0547 | -0.29175 | 13.9972 | 0.27661
0.98957 | 225.615 | 99.5088 | 269.6962 | 14.9188 | 307.2987 | 112.8075 | 1.055 | -0.29181 | 13.9936 | 0.2766
0.98972 | 225.5896 | 99.5272 | 269.6693 | 14.9141 | 307.2676 | 112.7948 | 1.0552 | -0.29191 | 13.9888 | 0.27664
0.98993 | 225.614 | 99.4081 | 269.7966 | 14.9133 | 307.3989 | 112.807 | 1.0554 | -0.292 | 13.9887 | 0.27669
0.99001 | 225.6389 | 99.2476 | 269.9654 | 14.9147 | 307.5718 | 112.8194 | 1.0556 | -0.29207 | 13.9875 | 0.27668
0.99022 | 225.6383 | 99.5002 | 269.7126 | 14.9114 | 307.3189 | 112.8191 | 1.0558 | -0.29216 | 13.985 | 0.27672
0.9903 | 225.6381 | 99.457 | 269.7557 | 14.9102 | 307.362 | 112.819 | 1.0559 | -0.29226 | 13.9838 | 0.27679
0.99051 | 225.6375 | 99.337 | 269.8755 | 14.9069 | 307.4818 | 112.8188 | 1.0562 | -0.29235 | 13.9802 | 0.2768
0.99066 | 225.6621 | 99.4081 | 269.8126 | 14.9072 | 307.423 | 112.8311 | 1.0564 | -0.29242 | 13.9801 | 0.27682
0.9908 | 225.6618 | 99.3361 | 269.8845 | 14.905 | 307.4948 | 112.8309 | 1.0566 | -0.29251 | 13.9765 | 0.27684
0.99102 | 225.6362 | 99.5847 | 269.6274 | 14.8992 | 307.2334 | 112.8181 | 1.0568 | -0.29261 | 13.9717 | 0.27688
0.99117 | 225.6608 | 99.2115 | 270.0088 | 14.8995 | 307.6189 | 112.8304 | 1.0571 | -0.29267 | 13.9705 | 0.27687
0.99131 | 225.6854 | 99.3114 | 269.9171 | 14.8998 | 307.5313 | 112.8427 | 1.0573 | -0.29274 | 13.9704 | 0.27688
0.99153 | 225.7099 | 99.4903 | 269.7463 | 14.899 | 307.3646 | 112.8549 | 1.0575 | -0.29286 | 13.9692 | 0.27693
0.99167 | 225.7345 | 99.6536 | 269.5912 | 14.8993 | 307.2136 | 112.8672 | 1.0577 | -0.29293 | 13.9691 | 0.27695
0.99182 | 225.7591 | 99.556 | 269.697 | 14.8996 | 307.3236 | 112.8796 | 1.058 | -0.29302 | 13.9679 | 0.27697
0.99196 | 225.7587 | 99.3033 | 269.9496 | 14.8974 | 307.5761 | 112.8794 | 1.0582 | -0.29309 | 13.9654 | 0.27698
0.99218 | 225.7582 | 99.351 | 269.9017 | 14.894 | 307.5281 | 112.8791 | 1.0583 | -0.29318 | 13.963 | 0.27702
0.99232 | 225.7828 | 99.3532 | 269.9077 | 14.8943 | 307.5382 | 112.8914 | 1.0585 | -0.29325 | 13.963 | 0.27703
0.99247 | 225.7824 | 99.3074 | 269.9534 | 14.8921 | 307.5838 | 112.8912 | 1.0587 | -0.29334 | 13.9606 | 0.27708
0.99269 | 225.7818 | 99.2183 | 270.0423 | 14.8888 | 307.6726 | 112.8909 | 1.059 | -0.29344 | 13.9569 | 0.2771
0.99276 | 225.7566 | 99.4467 | 269.8055 | 14.8852 | 307.4316 | 112.8783 | 1.0591 | -0.2935 | 13.9534 | 0.27713
0.99298 | 225.731 | 99.2894 | 269.9543 | 14.8794 | 307.5761 | 112.8655 | 1.0592 | -0.2936 | 13.9486 | 0.27718
0.99312 | 225.7807 | 99.3829 | 269.8773 | 14.8822 | 307.5074 | 112.8903 | 1.0595 | -0.29366 | 13.9497 | 0.27717
0.99334 | 225.7801 | 99.3029 | 269.9571 | 14.8789 | 307.5871 | 112.89 | 1.0597 | -0.29375 | 13.9473 | 0.27721
0.99348 | 225.7797 | 99.5272 | 269.7327 | 14.8767 | 307.3626 | 112.8898 | 1.06 | -0.29385 | 13.9425 | 0.2772
0.99363 | 225.8043 | 99.2943 | 269.9738 | 14.877 | 307.6079 | 112.9022 | 1.0601 | -0.29395 | 13.9436 | 0.27727
0.99385 | 225.8287 | 99.3757 | 269.9005 | 14.8762 | 307.5387 | 112.9144 | 1.0604 | -0.29404 | 13.9424 | 0.27729
0.99399 | 225.8284 | 99.4256 | 269.8505 | 14.874 | 307.4886 | 112.9142 | 1.0606 | -0.2941 | 13.94 | 0.2773
0.99414 | 225.853 | 99.2165 | 270.0678 | 14.8743 | 307.71 | 112.9265 | 1.0608 | -0.2942 | 13.9399 | 0.27735
0.99435 | 225.8524 | 99.35 | 269.9341 | 14.871 | 307.5762 | 112.9262 | 1.061 | -0.29426 | 13.9363 | 0.27734
0.9945 | 225.877 | 99.4688 | 269.8235 | 14.8713 | 307.4697 | 112.9385 | 1.0612 | -0.29436 | 13.9363 | 0.27738
0.99464 | 225.8767 | 99.3986 | 269.8936 | 14.8691 | 307.5397 | 112.9383 | 1.0614 | -0.29445 | 13.9339 | 0.27742
0.99479 | 225.9013 | 99.3536 | 269.9468 | 14.8694 | 307.597 | 112.9506 | 1.0617 | -0.29452 | 13.9327 | 0.27741
0.99501 | 225.9007 | 99.3716 | 269.9286 | 14.8661 | 307.5788 | 112.9504 | 1.0619 | -0.29461 | 13.9302 | 0.27745
0.99515 | 225.9003 | 99.3109 | 269.9892 | 14.8639 | 307.6393 | 112.9502 | 1.062 | -0.29468 | 13.9278 | 0.27747
0.99529 | 225.8999 | 99.4175 | 269.8825 | 14.8617 | 307.5325 | 112.95 | 1.0622 | -0.29474 | 13.9254 | 0.27748
0.99551 | 225.9244 | 99.3105 | 269.9976 | 14.8609 | 307.6517 | 112.9622 | 1.0625 | -0.29484 | 13.9242 | 0.2775
0.99566 | 225.899 | 99.2651 | 270.0346 | 14.8562 | 307.6844 | 112.9495 | 1.0627 | -0.2949 | 13.9194 | 0.27751
0.9958 | 225.9236 | 99.0915 | 270.2164 | 14.8565 | 307.8703 | 112.9618 | 1.0628 | -0.29496 | 13.9194 | 0.27752
0.99595 | 225.9482 | 99.2169 | 270.0992 | 14.8568 | 307.7572 | 112.9741 | 1.063 | -0.29506 | 13.9194 | 0.27757
0.99616 | 225.9476 | 99.3024 | 270.0135 | 14.8535 | 307.6714 | 112.9738 | 1.0632 | -0.29516 | 13.9169 | 0.27761
0.99638 | 225.9471 | 99.328 | 269.9877 | 14.8502 | 307.6455 | 112.9735 | 1.0635 | -0.29522 | 13.9134 | 0.2776
0.99653 | 225.9967 | 99.4243 | 269.9079 | 14.853 | 307.5741 | 112.9984 | 1.0637 | -0.29528 | 13.9157 | 0.27761
0.99674 | 226.0462 | 99.3451 | 270.0036 | 14.8547 | 307.678 | 113.0231 | 1.0639 | -0.29538 | 13.9168 | 0.27763
0.99689 | 226.0207 | 99.2296 | 270.1106 | 14.85 | 307.7808 | 113.0104 | 1.0641 | -0.29544 | 13.912 | 0.27764
0.99703 | 226.0704 | 99.2961 | 270.0607 | 14.8529 | 307.7391 | 113.0352 | 1.0644 | -0.29551 | 13.9132 | 0.27763
0.99725 | 226.0948 | 99.1639 | 270.201 | 14.8521 | 307.8835 | 113.0474 | 1.0646 | -0.2956 | 13.9119 | 0.27765
0.9974 | 226.0694 | 99.1891 | 270.1674 | 14.8474 | 307.8456 | 113.0347 | 1.0647 | -0.29566 | 13.9084 | 0.27769
0.99754 | 226.069 | 99.3267 | 270.0296 | 14.8452 | 307.7078 | 113.0345 | 1.0649 | -0.29573 | 13.906 | 0.2777
0.99776 | 226.0685 | 99.2637 | 271.0925 | 14.8419 | 308.7705 | 113.0342 | 1.0652 | -0.29579 | 13.9024 | 0.27769
0.99798 | 226.0679 | 99.3793 | 269.9767 | 14.8386 | 307.6546 | 113.0339 | 1.0655 | -0.29589 | 13.8988 | 0.27771
0.99812 | 226.0675 | 99.1909 | 270.1649 | 14.8364 | 307.8428 | 113.0337 | 1.0656 | -0.29598 | 13.8964 | 0.27775
0.99819 | 226.0673 | 99.3752 | 269.9806 | 14.8353 | 307.6584 | 113.0336 | 1.0658 | -0.29608 | 13.8941 | 0.2778
0.99841 | 226.0917 | 99.2543 | 271.1096 | 14.8345 | 308.7916 | 113.0459 | 1.066 | -0.29617 | 13.894 | 0.27784
0.99863 | 226.0911 | 99.2174 | 270.1463 | 14.8312 | 307.8282 | 113.0456 | 1.0663 | -0.29624 | 13.8904 | 0.27783
0.99877 | 226.1158 | 99.3298 | 270.0421 | 14.8315 | 307.7281 | 113.0579 | 1.0664 | -0.29633 | 13.8904 | 0.27787
0.99899 | 226.1152 | 99.3101 | 270.0616 | 14.8283 | 307.7475 | 113.0576 | 1.0666 | -0.29643 | 13.888 | 0.27791
0.99913 | 226.1398 | 99.3806 | 269.9993 | 14.8286 | 307.6893 | 113.0699 | 1.067 | -0.29649 | 13.8856 | 0.27788
0.99935 | 226.1643 | 99.2898 | 270.0983 | 14.8278 | 307.7923 | 113.0821 | 1.0671 | -0.29659 | 13.8867 | 0.27794
0.9995 | 226.1639 | 99.3159 | 270.0721 | 14.8256 | 307.766 | 113.0819 | 1.0673 | -0.29665 | 13.8832 | 0.27793
0.99971 | 226.1883 | 99.2543 | 270.1418 | 14.8248 | 307.8398 | 113.0941 | 1.0676 | -0.29678 | 13.8819 | 0.27798
0.99986 | 226.1879 | 99.2637 | 270.1323 | 14.8226 | 307.8303 | 113.094 | 1.0678 | -0.29687 | 13.8796 | 0.27802
1 | 226.1625 | 99.1918 | 270.1957 | 14.8179 | 307.8895 | 113.0813 | 1.068 | -0.29694 | 13.8748 | 0.27804
1.0002 | 226.1869 | 99.2804 | 270.1152 | 14.8172 | 307.8131 | 113.0935 | 1.0682 | -0.29703 | 13.8736 | 0.27806
1.0004 | 226.1866 | 99.2745 | 270.121 | 14.815 | 307.8188 | 113.0933 | 1.0684 | -0.29713 | 13.8712 | 0.2781
1.0006 | 226.186 | 99.1482 | 270.2471 | 14.8117 | 307.9448 | 113.093 | 1.0686 | -0.29719 | 13.8688 | 0.27811
1.0007 | 226.2106 | 99.1414 | 270.2621 | 14.812 | 307.9639 | 113.1053 | 1.0688 | -0.29729 | 13.8688 | 0.27815
1.0009 | 226.2102 | 99.0969 | 270.3065 | 14.8098 | 308.0082 | 113.1051 | 1.069 | -0.29738 | 13.8664 | 0.2782
1.0011 | 226.2096 | 99.1711 | 270.2321 | 14.8066 | 307.9337 | 113.1048 | 1.0692 | -0.29745 | 13.8629 | 0.27819
1.0012 | 226.2343 | 99.1675 | 270.2439 | 14.8069 | 307.9496 | 113.1171 | 1.0694 | -0.29751 | 13.8628 | 0.2782
1.0015 | 226.2337 | 99.27 | 270.1412 | 14.8036 | 307.8468 | 113.1168 | 1.0696 | -0.29761 | 13.8605 | 0.27824
1.0016 | 226.2333 | 99.1918 | 270.2193 | 14.8014 | 307.9248 | 113.1166 | 1.0698 | -0.2977 | 13.8581 | 0.27828
1.0017 | 226.2329 | 99.2012 | 270.2098 | 14.7993 | 307.9152 | 113.1164 | 1.07 | -0.29777 | 13.8545 | 0.27827
1.002 | 226.2573 | 99.1464 | 270.2727 | 14.7985 | 307.9823 | 113.1287 | 1.0702 | -0.29789 | 13.8545 | 0.27834
1.0022 | 226.2567 | 99.3177 | 270.1012 | 14.7952 | 307.8107 | 113.1284 | 1.0704 | -0.29796 | 13.8521 | 0.27836
1.0023 | 226.3064 | 99.0556 | 270.3799 | 14.798 | 308.0976 | 113.1532 | 1.0706 | -0.29805 | 13.8544 | 0.2784
1.0025 | 226.331 | 99.2062 | 270.2375 | 14.7984 | 307.9593 | 113.1655 | 1.0709 | -0.29812 | 13.8532 | 0.27839
1.0027 | 226.3304 | 99.1167 | 270.3268 | 14.7951 | 308.0485 | 113.1652 | 1.0711 | -0.29824 | 13.8497 | 0.27844
1.0028 | 226.305 | 99.118 | 270.317 | 14.7904 | 308.0345 | 113.1525 | 1.0713 | -0.29834 | 13.845 | 0.27848
1.003 | 226.3046 | 99.1671 | 270.2678 | 14.7882 | 307.9852 | 113.1523 | 1.0716 | -0.2984 | 13.8414 | 0.27847
1.0032 | 226.3041 | 99.0214 | 270.4133 | 14.785 | 308.1306 | 113.152 | 1.0718 | -0.2985 | 13.8391 | 0.27851
1.0034 | 226.2785 | 99.1432 | 270.283 | 14.7792 | 307.996 | 113.1392 | 1.0719 | -0.29859 | 13.8343 | 0.27855
1.0036 | 226.3031 | 99.1486 | 270.2858 | 14.7795 | 308.0029 | 113.1515 | 1.0721 | -0.29866 | 13.8343 | 0.27857
1.0037 | 226.3027 | 99.1931 | 270.2411 | 14.7774 | 307.9582 | 113.1513 | 1.0722 | -0.29872 | 13.8331 | 0.2786
1.0039 | 226.3021 | 99.1621 | 270.2719 | 14.7741 | 307.989 | 113.1511 | 1.0726 | -0.29882 | 13.8284 | 0.2786
1.0041 | 226.3265 | 99.2367 | 270.2055 | 14.7734 | 307.9266 | 113.1633 | 1.0728 | -0.29891 | 13.8284 | 0.27864
1.0043 | 226.3512 | 99.3123 | 270.1381 | 14.7737 | 307.8633 | 113.1756 | 1.0729 | -0.29897 | 13.8283 | 0.27865
1.0045 | 226.3506 | 99.3312 | 270.119 | 14.7704 | 307.8441 | 113.1753 | 1.0733 | -0.29907 | 13.8236 | 0.27865
1.0046 | 226.4002 | 99.3833 | 270.0834 | 14.7732 | 307.8168 | 113.2001 | 1.0734 | -0.29917 | 13.8271 | 0.27871
1.0048 | 226.3998 | 99.3079 | 270.1587 | 14.7711 | 307.892 | 113.1999 | 1.0736 | -0.29923 | 13.8248 | 0.27873
1.005 | 226.3993 | 99.2241 | 270.2423 | 14.7678 | 307.9755 | 113.1996 | 1.0738 | -0.29929 | 13.8212 | 0.27871
1.0052 | 226.4237 | 99.262 | 270.2126 | 14.767 | 307.9498 | 113.2118 | 1.074 | -0.29939 | 13.8212 | 0.27876
1.0054 | 226.4233 | 99.551 | 269.9234 | 14.7649 | 307.6607 | 113.2117 | 1.0742 | -0.29945 | 13.8188 | 0.27877
1.0056 | 226.4477 | 99.4207 | 270.0619 | 14.7641 | 307.8032 | 113.2239 | 1.0745 | -0.29952 | 13.8176 | 0.27876
1.0058 | 226.4472 | 99.471 | 270.0114 | 14.7609 | 307.7526 | 113.2236 | 1.0746 | -0.29961 | 13.8152 | 0.2788
1.0059 | 226.4468 | 99.391 | 270.0913 | 14.7587 | 307.8324 | 113.2234 | 1.0749 | -0.29967 | 13.8117 | 0.27879
1.0061 | 226.4464 | 99.4453 | 270.0368 | 14.7565 | 307.7779 | 113.2232 | 1.075 | -0.29977 | 13.8105 | 0.27886
1.0063 | 226.4458 | 99.3289 | 270.153 | 14.7533 | 307.894 | 113.2229 | 1.0753 | -0.29983 | 13.807 | 0.27884
1.0065 | 226.4454 | 99.4202 | 270.0616 | 14.7511 | 307.8025 | 113.2227 | 1.0755 | -0.29993 | 13.8035 | 0.27886
1.0067 | 226.4698 | 99.3474 | 270.1425 | 14.7504 | 307.8875 | 113.2349 | 1.0757 | -0.29999 | 13.8035 | 0.27888
1.0068 | 226.4695 | 99.3833 | 270.1065 | 14.7482 | 307.8514 | 113.2347 | 1.0759 | -0.30006 | 13.8011 | 0.27889
1.007 | 226.4939 | 99.3766 | 270.1214 | 14.7475 | 307.8703 | 113.2469 | 1.0761 | -0.30015 | 13.8011 | 0.27893
1.0072 | 226.4935 | 99.5007 | 269.9971 | 14.7453 | 307.746 | 113.2467 | 1.0764 | -0.30022 | 13.7976 | 0.27892
1.0074 | 226.4929 | 99.395 | 270.1026 | 14.7421 | 307.8515 | 113.2465 | 1.0765 | -0.30028 | 13.7952 | 0.27893
1.0076 | 226.5424 | 99.681 | 269.8331 | 14.7438 | 307.5902 | 113.2712 | 1.0768 | -0.30038 | 13.7963 | 0.27895
1.0078 | 226.542 | 99.4193 | 270.0947 | 14.7416 | 307.8517 | 113.271 | 1.0771 | -0.30047 | 13.7929 | 0.27897
1.0079 | 226.5416 | 99.2097 | 270.3042 | 14.7395 | 308.0611 | 113.2708 | 1.0772 | -0.30053 | 13.7917 | 0.279
1.0081 | 226.541 | 99.4103 | 270.1034 | 14.7362 | 307.8602 | 113.2705 | 1.0773 | -0.3006 | 13.7893 | 0.27902
1.0083 | 226.5406 | 99.3019 | 270.2116 | 14.7341 | 307.9684 | 113.2703 | 1.0775 | -0.30069 | 13.787 | 0.27906
1.0085 | 226.54 | 99.4063 | 270.107 | 14.7308 | 307.8637 | 113.27 | 1.0778 | -0.30076 | 13.7834 | 0.27905
1.0086 | 226.5396 | 99.2871 | 270.2261 | 14.7287 | 307.9827 | 113.2698 | 1.078 | -0.30085 | 13.7811 | 0.27909
1.0088 | 226.5641 | 99.1356 | 270.3858 | 14.7279 | 308.1464 | 113.282 | 1.0782 | -0.30095 | 13.7811 | 0.27913
1.0091 | 226.5635 | 99.3042 | 270.217 | 14.7247 | 307.9775 | 113.2817 | 1.0784 | -0.30104 | 13.7776 | 0.27915
1.0092 | 226.5381 | 99.2885 | 270.2242 | 14.7201 | 307.9805 | 113.269 | 1.0786 | -0.30111 | 13.7729 | 0.27916
1.0093 | 226.5627 | 99.1927 | 270.3282 | 14.7204 | 308.0887 | 113.2814 | 1.0788 | -0.30117 | 13.7729 | 0.27918
1.0096 | 226.5871 | 99.181 | 270.348 | 14.7197 | 308.1126 | 113.2936 | 1.0791 | -0.30127 | 13.7717 | 0.27919
1.0097 | 226.6118 | 99.2628 | 270.2745 | 14.72 | 308.0431 | 113.3059 | 1.0792 | -0.30136 | 13.7717 | 0.27924
1.0099 | 226.6112 | 99.1625 | 270.3746 | 14.7168 | 308.1431 | 113.3056 | 1.0794 | -0.30143 | 13.7693 | 0.27925
1.0101 | 226.6608 | 99.2156 | 270.338 | 14.7196 | 308.1148 | 113.3304 | 1.0796 | -0.30152 | 13.7716 | 0.27929
1.0103 | 226.6602 | 99.2525 | 270.3009 | 14.7163 | 308.0776 | 113.3301 | 1.0799 | -0.30158 | 13.7681 | 0.27928
1.0104 | 226.6598 | 99.256 | 270.2973 | 14.7142 | 308.0739 | 113.3299 | 1.0801 | -0.30168 | 13.7646 | 0.2793
1.0107 | 226.6593 | 99.328 | 270.2251 | 14.711 | 308.0016 | 113.3296 | 1.0803 | -0.30178 | 13.7623 | 0.27934
1.0109 | 226.6837 | 99.3532 | 270.208 | 14.7102 | 307.9886 | 113.3418 | 1.0806 | -0.30184 | 13.7611 | 0.27933
1.011 | 226.6583 | 99.3703 | 270.1825 | 14.7056 | 307.9588 | 113.3291 | 1.0806 | -0.3019 | 13.7588 | 0.27939
1.0112 | 226.6577 | 99.5047 | 270.0479 | 14.7024 | 307.8242 | 113.3289 | 1.081 | -0.30197 | 13.7541 | 0.27935
1.0114 | 226.6573 | 99.3942 | 270.1582 | 14.7002 | 307.9345 | 113.3287 | 1.0811 | -0.30206 | 13.7518 | 0.27939
1.0115 | 226.6319 | 99.2632 | 270.2808 | 14.6956 | 308.0528 | 113.316 | 1.0813 | -0.30213 | 13.7472 | 0.27941
1.0117 | 226.6814 | 99.2219 | 270.3386 | 14.6974 | 308.1188 | 113.3407 | 1.0815 | -0.30219 | 13.7494 | 0.27942
1.012 | 226.6558 | 99.1275 | 270.4244 | 14.6917 | 308.2004 | 113.3279 | 1.0818 | -0.30228 | 13.7436 | 0.27944
1.0121 | 226.6804 | 99.2205 | 270.3396 | 14.692 | 308.1197 | 113.3402 | 1.0819 | -0.30235 | 13.7436 | 0.27945
1.0122 | 226.705 | 99.0016 | 270.5667 | 14.6923 | 308.3509 | 113.3525 | 1.0821 | -0.30244 | 13.7436 | 0.27949
1.0125 | 226.7044 | 98.9481 | 270.62 | 14.6891 | 308.4041 | 113.3522 | 1.0823 | -0.30251 | 13.7413 | 0.2795
1.0127 | 226.7289 | 99.016 | 270.5603 | 14.6884 | 308.3484 | 113.3644 | 1.0826 | -0.3026 | 13.7401 | 0.27952
1.0128 | 226.7535 | 99.1414 | 270.4431 | 14.6887 | 308.2353 | 113.3767 | 1.0828 | -0.3027 | 13.7401 | 0.27956
1.013 | 226.7779 | 99.1841 | 270.4085 | 14.688 | 308.2049 | 113.389 | 1.0829 | -0.30276 | 13.7401 | 0.27958
1.0133 | 226.8023 | 99.2687 | 270.3321 | 14.6872 | 308.1325 | 113.4012 | 1.0832 | -0.30286 | 13.7389 | 0.27959
1.0134 | 226.802 | 99.0951 | 270.5056 | 14.6851 | 308.3059 | 113.401 | 1.0834 | -0.30295 | 13.7366 | 0.27964
1.0136 | 226.8266 | 99.1859 | 270.423 | 14.6854 | 308.2274 | 113.4133 | 1.0836 | -0.30302 | 13.7365 | 0.27965
1.0137 | 226.8262 | 99.3635 | 270.2452 | 14.6833 | 308.0496 | 113.4131 | 1.0837 | -0.30308 | 13.7342 | 0.27966
1.0139 | 226.8006 | 99.3087 | 270.2915 | 14.6776 | 308.0916 | 113.4003 | 1.0839 | -0.30318 | 13.7296 | 0.2797
1.0141 | 226.8002 | 99.2309 | 270.3692 | 14.6755 | 308.1692 | 113.4001 | 1.0843 | -0.30327 | 13.725 | 0.2797
1.0143 | 226.7996 | 99.1666 | 270.4333 | 14.6723 | 308.2332 | 113.3998 | 1.0845 | -0.30334 | 13.7226 | 0.27971
1.0145 | 226.824 | 99.1077 | 270.5003 | 14.6715 | 308.3043 | 113.412 | 1.0846 | -0.30343 | 13.7226 | 0.27975
1.0146 | 226.7986 | 98.9346 | 270.6649 | 14.6669 | 308.4647 | 113.3993 | 1.0847 | -0.30349 | 13.7191 | 0.27979
1.0148 | 226.7983 | 98.8618 | 270.7376 | 14.6648 | 308.5373 | 113.3991 | 1.085 | -0.30359 | 13.7157 | 0.27981
1.015 | 226.7977 | 99.0101 | 270.5891 | 14.6616 | 308.3887 | 113.3988 | 1.0852 | -0.30362 | 13.7134 | 0.27979
1.0151 | 226.8223 | 99.0793 | 270.5281 | 14.6619 | 308.3318 | 113.4111 | 1.0855 | -0.30372 | 13.7122 | 0.27981
1.0154 | 226.8467 | 99.1226 | 270.493 | 14.6612 | 308.3008 | 113.4234 | 1.0856 | -0.30378 | 13.7122 | 0.27982
1.0155 | 226.8463 | 99.1864 | 270.429 | 14.6591 | 308.2368 | 113.4232 | 1.0859 | -0.30388 | 13.7087 | 0.27984
1.0157 | 226.8708 | 99.3123 | 270.3113 | 14.6583 | 308.1231 | 113.4354 | 1.0861 | -0.30394 | 13.7087 | 0.27985
1.0159 | 226.8952 | 99.4885 | 270.1432 | 14.6576 | 307.9591 | 113.4476 | 1.0863 | -0.30404 | 13.7087 | 0.27989
1.0161 | 226.8948 | 99.3892 | 270.2424 | 14.6555 | 308.0582 | 113.4474 | 1.0864 | -0.3041 | 13.7064 | 0.2799
1.0163 | 226.8942 | 99.3352 | 270.2962 | 14.6523 | 308.1119 | 113.4471 | 1.0867 | -0.30419 | 13.7029 | 0.27992
1.0164 | 226.9188 | 99.2875 | 270.3521 | 14.6526 | 308.1719 | 113.4594 | 1.0869 | -0.30426 | 13.7029 | 0.27993
1.0167 | 226.9183 | 99.3563 | 270.2831 | 14.6494 | 308.1028 | 113.4591 | 1.0871 | -0.30435 | 13.7006 | 0.27997
1.0168 | 226.9429 | 99.4004 | 270.2472 | 14.6498 | 308.071 | 113.4714 | 1.0873 | -0.30442 | 13.6994 | 0.27996
1.017 | 226.9423 | 99.3487 | 270.2987 | 14.6466 | 308.1224 | 113.4711 | 1.0876 | -0.30451 | 13.696 | 0.27998
1.0172 | 226.9169 | 99.3865 | 270.2525 | 14.642 | 308.0719 | 113.4584 | 1.0877 | -0.30458 | 13.6925 | 0.28002
1.0173 | 226.9415 | 99.3257 | 270.3215 | 14.6423 | 308.1451 | 113.4708 | 1.0879 | -0.30467 | 13.6925 | 0.28006
1.0175 | 226.9409 | 99.3033 | 270.3437 | 14.6392 | 308.1672 | 113.4705 | 1.0882 | -0.30477 | 13.6891 | 0.28008
1.0177 | 226.9656 | 99.3662 | 270.289 | 14.6395 | 308.1166 | 113.4828 | 1.0884 | -0.30483 | 13.6879 | 0.28007
1.0179 | 226.94 | 99.2034 | 270.4433 | 14.6338 | 308.2666 | 113.47 | 1.0886 | -0.3049 | 13.6833 | 0.28008
1.018 | 226.9646 | 99.2799 | 270.375 | 14.6342 | 308.2024 | 113.4823 | 1.0888 | -0.30499 | 13.6833 | 0.28012
1.0183 | 227.014 | 99.3114 | 270.3599 | 14.6359 | 308.1956 | 113.507 | 1.0891 | -0.30509 | 13.6844 | 0.28014
1.0184 | 227.0386 | 99.3203 | 270.3592 | 14.6362 | 308.199 | 113.5193 | 1.0892 | -0.30515 | 13.6844 | 0.28015
1.0186 | 227.0381 | 99.7003 | 269.9791 | 14.6331 | 307.8187 | 113.519 | 1.0894 | -0.30525 | 13.6821 | 0.28019
1.0188 | 227.0375 | 99.5452 | 270.134 | 14.6299 | 307.9735 | 113.5187 | 1.0897 | -0.30534 | 13.6787 | 0.28021
1.019 | 227.0621 | 99.538 | 270.1494 | 14.6302 | 307.993 | 113.531 | 1.0899 | -0.30544 | 13.6787 | 0.28025
1.0191 | 227.0617 | 99.2943 | 270.3929 | 14.6281 | 308.2366 | 113.5309 | 1.09 | -0.3055 | 13.6764 | 0.28026
1.0193 | 227.0613 | 99.4292 | 270.2579 | 14.626 | 308.1015 | 113.5307 | 1.0902 | -0.30556 | 13.6741 | 0.28027
1.0195 | 227.0357 | 99.7588 | 269.9198 | 14.6204 | 307.7591 | 113.5179 | 1.0905 | -0.30566 | 13.6683 | 0.28029
1.0197 | 227.0601 | 99.6675 | 270.0192 | 14.6196 | 307.8626 | 113.5301 | 1.0907 | -0.30575 | 13.6683 | 0.28033
1.0199 | 227.0598 | 99.6243 | 270.0623 | 14.6175 | 307.9056 | 113.5299 | 1.0909 | -0.30582 | 13.666 | 0.28035
1.0201 | 227.0592 | 99.516 | 270.1704 | 14.6144 | 308.0136 | 113.5296 | 1.091 | -0.30591 | 13.6637 | 0.28039
1.0202 | 227.1088 | 99.5232 | 270.1797 | 14.6171 | 308.0312 | 113.5544 | 1.0913 | -0.30598 | 13.6649 | 0.28038
1.0204 | 227.0834 | 99.5681 | 270.1264 | 14.6126 | 307.9736 | 113.5417 | 1.0915 | -0.30604 | 13.6603 | 0.28039
1.0206 | 227.0828 | 99.4808 | 270.2135 | 14.6094 | 308.0606 | 113.5414 | 1.0917 | -0.30614 | 13.658 | 0.28043
1.0208 | 227.1072 | 99.578 | 270.1244 | 14.6087 | 307.9756 | 113.5536 | 1.0919 | -0.3062 | 13.658 | 0.28044
1.0209 | 227.1319 | 99.4984 | 270.2122 | 14.609 | 308.0675 | 113.5659 | 1.0921 | -0.3063 | 13.6568 | 0.28046
1.0212 | 227.1563 | 99.4292 | 270.2896 | 14.6083 | 308.1489 | 113.5781 | 1.0923 | -0.30636 | 13.6568 | 0.28047
1.0213 | 227.1809 | 99.3262 | 270.4008 | 14.6087 | 308.2643 | 113.5905 | 1.0926 | -0.30645 | 13.6557 | 0.28049
1.0215 | 227.2053 | 99.5038 | 270.2313 | 14.6079 | 308.0989 | 113.6027 | 1.0928 | -0.30655 | 13.6546 | 0.28051
1.0217 | 227.1799 | 99.6248 | 270.1018 | 14.6034 | 307.9652 | 113.59 | 1.093 | -0.30661 | 13.65 | 0.28052
1.0219 | 227.2044 | 99.6199 | 270.1149 | 14.6027 | 307.9823 | 113.6022 | 1.0932 | -0.30668 | 13.65 | 0.28053
1.022 | 227.204 | 99.8923 | 269.8424 | 14.6006 | 307.7097 | 113.602 | 1.0934 | -0.30677 | 13.6477 | 0.28057
1.0222 | 227.2284 | 99.797 | 269.9458 | 14.5998 | 307.8172 | 113.6142 | 1.0937 | -0.30687 | 13.6465 | 0.28059
1.0223 | 227.2032 | 99.7336 | 270.0008 | 14.5963 | 307.868 | 113.6016 | 1.0938 | -0.30693 | 13.642 | 0.2806
1.0225 | 227.2026 | 99.8046 | 269.9296 | 14.5932 | 307.7967 | 113.6013 | 1.094 | -0.30703 | 13.6397 | 0.28064
1.0228 | 227.227 | 99.6509 | 270.0914 | 14.5925 | 307.9626 | 113.6135 | 1.0943 | -0.30709 | 13.6386 | 0.28063
1.0229 | 227.2267 | 99.748 | 269.9942 | 14.5904 | 307.8653 | 113.6133 | 1.0945 | -0.30719 | 13.6363 | 0.28067
1.023 | 227.2263 | 99.8167 | 269.9254 | 14.5883 | 307.7964 | 113.6131 | 1.0946 | -0.30725 | 13.634 | 0.28069
1.0232 | 227.2259 | 99.7268 | 270.0152 | 14.5862 | 307.8861 | 113.6129 | 1.0948 | -0.30735 | 13.6317 | 0.28073
1.0234 | 227.2503 | 99.654 | 270.0961 | 14.5854 | 307.9711 | 113.6251 | 1.095 | -0.30741 | 13.6317 | 0.28074
1.0236 | 227.2747 | 99.6904 | 270.0678 | 14.5847 | 307.947 | 113.6374 | 1.0954 | -0.30751 | 13.6295 | 0.28073
1.0238 | 227.2743 | 99.6473 | 270.1108 | 14.5826 | 307.9899 | 113.6372 | 1.0955 | -0.30757 | 13.6283 | 0.28077
1.024 | 227.2988 | 99.3761 | 270.3902 | 14.5819 | 308.2733 | 113.6494 | 1.0957 | -0.30766 | 13.6272 | 0.28079
1.0241 | 227.2984 | 99.5187 | 270.2474 | 14.5798 | 308.1305 | 113.6492 | 1.096 | -0.30776 | 13.6238 | 0.2808
1.0243 | 227.298 | 99.6913 | 270.0747 | 14.5777 | 307.9577 | 113.649 | 1.0962 | -0.30786 | 13.6215 | 0.28084
1.0245 | 227.3224 | 99.6185 | 270.1556 | 14.577 | 308.0427 | 113.6612 | 1.0963 | -0.30792 | 13.6226 | 0.28088
1.0247 | 227.3218 | 99.5236 | 270.2503 | 14.5739 | 308.1373 | 113.6609 | 1.0966 | -0.30801 | 13.6181 | 0.28087
1.0248 | 227.2966 | 99.6095 | 270.156 | 14.5704 | 308.0388 | 113.6483 | 1.0968 | -0.30811 | 13.6135 | 0.28092
1.025 | 227.296 | 99.6976 | 270.0677 | 14.5672 | 307.9504 | 113.648 | 1.097 | -0.30817 | 13.6112 | 0.28093
1.0252 | 227.3205 | 99.8275 | 269.946 | 14.5665 | 307.8327 | 113.6602 | 1.0972 | -0.3083 | 13.6112 | 0.281
1.0254 | 227.3201 | 99.7642 | 270.0092 | 14.5644 | 307.8958 | 113.66 | 1.0973 | -0.3084 | 13.609 | 0.28104
1.0255 | 227.3197 | 99.6693 | 270.1039 | 14.5623 | 307.9905 | 113.6598 | 1.0976 | -0.30846 | 13.6056 | 0.28103
1.0256 | 227.3193 | 99.6756 | 270.0975 | 14.5602 | 307.984 | 113.6596 | 1.0978 | -0.30856 | 13.6033 | 0.28107
1.0259 | 227.3437 | 99.6558 | 270.1254 | 14.5595 | 308.0161 | 113.6719 | 1.098 | -0.30865 | 13.6033 | 0.28111
1.0261 | 227.3681 | 99.7758 | 270.0136 | 14.5588 | 307.9083 | 113.6841 | 1.0982 | -0.30871 | 13.6033 | 0.28112
1.0262 | 227.3679 | 99.6072 | 270.1821 | 14.5578 | 308.0768 | 113.684 | 1.0984 | -0.30878 | 13.5999 | 0.28111
1.0264 | 227.3922 | 99.6517 | 270.1457 | 14.556 | 308.0444 | 113.6961 | 1.0986 | -0.30887 | 13.5999 | 0.28115
1.0266 | 227.4168 | 99.7435 | 270.0621 | 14.5564 | 307.9649 | 113.7084 | 1.0989 | -0.30897 | 13.5988 | 0.28117
1.0267 | 227.4164 | 99.6661 | 270.1394 | 14.5543 | 308.0421 | 113.7082 | 1.099 | -0.30903 | 13.5976 | 0.2812
1.0269 | 227.441 | 99.9031 | 269.9106 | 14.5546 | 307.8174 | 113.7205 | 1.0992 | -0.3091 | 13.5965 | 0.28119
1.0271 | 227.4404 | 99.832 | 269.9815 | 14.5515 | 307.8882 | 113.7202 | 1.0995 | -0.30919 | 13.5931 | 0.28121
1.0272 | 227.44 | 99.739 | 270.0743 | 14.5494 | 307.981 | 113.72 | 1.0997 | -0.30926 | 13.5909 | 0.28122
1.0274 | 227.4397 | 99.5007 | 270.3125 | 14.5473 | 308.2191 | 113.7198 | 1.0999 | -0.30935 | 13.5886 | 0.28126
1.0276 | 227.4391 | 99.5187 | 270.2943 | 14.5442 | 308.2008 | 113.7195 | 1.1001 | -0.30945 | 13.5852 | 0.28128
1.0277 | 227.4137 | 99.8051 | 269.9995 | 14.5397 | 307.9017 | 113.7068 | 1.1003 | -0.30951 | 13.5807 | 0.28129
1.0279 | 227.4383 | 99.7308 | 270.082 | 14.54 | 307.9883 | 113.7191 | 1.1005 | -0.30961 | 13.5807 | 0.28133
1.028 | 227.4379 | 99.7134 | 270.0992 | 14.5379 | 308.0055 | 113.7189 | 1.1007 | -0.30967 | 13.5785 | 0.28134
1.0283 | 227.4623 | 99.8315 | 269.9893 | 14.5372 | 307.8997 | 113.7312 | 1.101 | -0.30976 | 13.5773 | 0.28136
1.0284 | 227.4619 | 99.6572 | 270.1634 | 14.5351 | 308.0738 | 113.731 | 1.1011 | -0.30986 | 13.5751 | 0.2814
1.0286 | 227.4613 | 99.7444 | 270.076 | 14.532 | 307.9863 | 113.7307 | 1.1013 | -0.30992 | 13.5728 | 0.28141
1.0288 | 227.486 | 99.6765 | 270.1522 | 14.5323 | 308.0665 | 113.743 | 1.1015 | -0.30999 | 13.5728 | 0.28143
1.029 | 227.5104 | 99.7296 | 270.1072 | 14.5317 | 308.0256 | 113.7552 | 1.1018 | -0.31008 | 13.5717 | 0.28144
1.0291 | 227.535 | 99.7966 | 270.0484 | 14.532 | 307.9709 | 113.7675 | 1.1019 | -0.31015 | 13.5717 | 0.28145
1.0293 | 227.5594 | 99.9265 | 269.9266 | 14.5313 | 307.8532 | 113.7797 | 1.1022 | -0.31024 | 13.5706 | 0.28147
1.0295 | 227.534 | 99.8167 | 270.028 | 14.5268 | 307.9503 | 113.767 | 1.1025 | -0.31034 | 13.565 | 0.28149
1.0296 | 227.5587 | 99.6585 | 270.1944 | 14.5271 | 308.1208 | 113.7793 | 1.1027 | -0.31043 | 13.565 | 0.28153
1.0299 | 227.5581 | 99.6653 | 270.1874 | 14.524 | 308.1137 | 113.779 | 1.1028 | -0.31053 | 13.5638 | 0.28159
1.03 | 227.5327 | 99.8945 | 269.9497 | 14.5195 | 307.8718 | 113.7663 | 1.1029 | -0.31059 | 13.5593 | 0.28161
1.0301 | 227.5323 | 99.8451 | 269.999 | 14.5174 | 307.921 | 113.7661 | 1.1033 | -0.31069 | 13.5549 | 0.2816
1.0304 | 227.5317 | 99.7727 | 270.0712 | 14.5143 | 307.9931 | 113.7658 | 1.1035 | -0.31075 | 13.5526 | 0.28161
1.0305 | 227.5313 | 99.5695 | 270.2743 | 14.5122 | 308.1961 | 113.7656 | 1.1036 | -0.31085 | 13.5514 | 0.28168
1.0306 | 227.5309 | 99.7134 | 270.1302 | 14.5102 | 308.0521 | 113.7655 | 1.1037 | -0.31091 | 13.5492 | 0.28169
1.0308 | 227.5305 | 99.6648 | 270.1787 | 14.5081 | 308.1005 | 113.7653 | 1.1041 | -0.31101 | 13.5447 | 0.28168
1.031 | 227.5549 | 99.7556 | 270.096 | 14.5074 | 308.0219 | 113.7775 | 1.1042 | -0.31107 | 13.5458 | 0.28172
1.0312 | 227.5546 | 99.7808 | 270.0707 | 14.5053 | 307.9965 | 113.7773 | 1.1044 | -0.31117 | 13.5436 | 0.28176
1.0314 | 227.579 | 99.8595 | 270.0002 | 14.5046 | 307.93 | 113.7895 | 1.1046 | -0.31129 | 13.5436 | 0.28183
1.0315 | 227.6036 | 99.7007 | 270.1672 | 14.505 | 308.1011 | 113.8018 | 1.1049 | -0.31136 | 13.5414 | 0.28179
1.0317 | 227.603 | 99.8397 | 270.028 | 14.5019 | 307.9618 | 113.8015 | 1.1051 | -0.31142 | 13.5392 | 0.2818
1.0319 | 227.6026 | 99.9049 | 269.9626 | 14.4998 | 307.8964 | 113.8013 | 1.1052 | -0.31152 | 13.538 | 0.28187
1.032 | 227.6272 | 99.8644 | 270.0113 | 14.5001 | 307.9492 | 113.8136 | 1.1055 | -0.31161 | 13.5358 | 0.28186
1.0322 | 227.6266 | 99.8065 | 270.069 | 14.497 | 308.0068 | 113.8133 | 1.1056 | -0.31167 | 13.5347 | 0.2819
1.0323 | 227.6014 | 99.707 | 270.1601 | 14.4936 | 308.0937 | 113.8007 | 1.1059 | -0.31177 | 13.5291 | 0.28191
1.0325 | 227.6009 | 99.9229 | 269.9441 | 14.4905 | 307.8775 | 113.8004 | 1.1061 | -0.31183 | 13.5268 | 0.28193
1.0327 | 227.6005 | 99.6837 | 270.1831 | 14.4884 | 308.1165 | 113.8002 | 1.1063 | -0.31193 | 13.5246 | 0.28197
1.0328 | 227.5751 | 99.766 | 270.0924 | 14.4839 | 308.0215 | 113.7875 | 1.1065 | -0.31202 | 13.519 | 0.28198
1.033 | 227.5747 | 99.7993 | 270.0589 | 14.4818 | 307.988 | 113.7873 | 1.1067 | -0.31209 | 13.5168 | 0.28199
1.0332 | 227.6241 | 100.0618 | 269.8129 | 14.4836 | 307.7503 | 113.8121 | 1.1069 | -0.31222 | 13.519 | 0.28206
1.0333 | 227.5987 | 99.7601 | 270.1061 | 14.4791 | 308.0393 | 113.7994 | 1.1071 | -0.31228 | 13.5145 | 0.28208
1.0335 | 227.6231 | 99.7363 | 270.1381 | 14.4784 | 308.0753 | 113.8116 | 1.1073 | -0.31237 | 13.5134 | 0.28209
1.0336 | 227.6229 | 99.7385 | 270.1358 | 14.4774 | 308.073 | 113.8115 | 1.1075 | -0.31247 | 13.5112 | 0.28213
1.0338 | 227.6474 | 99.9854 | 269.8971 | 14.4767 | 307.8383 | 113.8237 | 1.1078 | -0.31257 | 13.5101 | 0.28215
1.034 | 227.672 | 100.0739 | 269.8168 | 14.477 | 307.7621 | 113.836 | 1.108 | -0.31263 | 13.5101 | 0.28216
1.0342 | 227.6964 | 100.2309 | 269.6679 | 14.4763 | 307.6173 | 113.8482 | 1.1082 | -0.31273 | 13.5102 | 0.2822
1.0344 | 227.6958 | 99.9417 | 269.9569 | 14.4733 | 307.9062 | 113.8479 | 1.1084 | -0.31282 | 13.5068 | 0.28222
1.0346 | 227.6954 | 100.0227 | 269.8758 | 14.4712 | 307.825 | 113.8477 | 1.1086 | -0.31288 | 13.5046 | 0.28223
1.0347 | 227.67 | 99.6576 | 270.2324 | 14.4667 | 308.1774 | 113.835 | 1.1088 | -0.31298 | 13.5001 | 0.28227
1.0348 | 227.6946 | 99.6797 | 270.2185 | 14.4671 | 308.1676 | 113.8473 | 1.109 | -0.31304 | 13.5001 | 0.28228
1.035 | 227.6943 | 99.8806 | 270.0175 | 14.465 | 307.9665 | 113.8471 | 1.1092 | -0.31314 | 13.4968 | 0.2823
1.0352 | 227.7187 | 99.7097 | 270.1965 | 14.4643 | 308.1496 | 113.8593 | 1.1093 | -0.3132 | 13.4979 | 0.28233
1.0353 | 227.7185 | 99.6517 | 270.2545 | 14.4633 | 308.2075 | 113.8592 | 1.1096 | -0.31327 | 13.4946 | 0.28232
1.0354 | 227.6931 | 99.8923 | 270.0054 | 14.4588 | 307.9542 | 113.8465 | 1.1098 | -0.31333 | 13.4901 | 0.28234
1.0356 | 227.7175 | 99.5743 | 270.3315 | 14.4581 | 308.2845 | 113.8588 | 1.11 | -0.31343 | 13.4901 | 0.28238
1.0358 | 227.7171 | 99.7592 | 270.1465 | 14.4561 | 308.0994 | 113.8586 | 1.1101 | -0.31349 | 13.4879 | 0.28239
1.0359 | 227.7167 | 99.7678 | 270.1378 | 14.454 | 308.0906 | 113.8584 | 1.1104 | -0.31355 | 13.4846 | 0.28238
1.0362 | 227.7411 | 99.7462 | 270.1675 | 14.4533 | 308.1244 | 113.8706 | 1.1107 | -0.31365 | 13.4835 | 0.28239
1.0363 | 227.7658 | 99.7988 | 270.1231 | 14.4537 | 308.0841 | 113.8829 | 1.1109 | -0.31374 | 13.4835 | 0.28243
1.0364 | 227.7904 | 99.6904 | 270.2397 | 14.454 | 308.2048 | 113.8952 | 1.1111 | -0.31381 | 13.4825 | 0.28242
1.0367 | 227.8148 | 99.8478 | 270.0905 | 14.4534 | 308.0596 | 113.9074 | 1.1113 | -0.3139 | 13.4825 | 0.28246
1.0369 | 227.8142 | 99.6935 | 270.2446 | 14.4503 | 308.2136 | 113.9071 | 1.1115 | -0.314 | 13.4802 | 0.2825
1.037 | 227.8138 | 99.7524 | 270.1855 | 14.4482 | 308.1545 | 113.9069 | 1.1118 | -0.31406 | 13.4769 | 0.28249
1.0372 | 227.8384 | 99.7484 | 270.1977 | 14.4486 | 308.1708 | 113.9192 | 1.1119 | -0.31413 | 13.477 | 0.2825
1.0373 | 227.838 | 100.069 | 269.877 | 14.4465 | 307.85 | 113.919 | 1.1121 | -0.31419 | 13.4747 | 0.28251
1.0375 | 227.8375 | 99.899 | 270.0468 | 14.4434 | 308.0197 | 113.9187 | 1.1124 | -0.31428 | 13.4714 | 0.28253
1.0376 | 227.8123 | 99.9089 | 270.0285 | 14.44 | 307.9972 | 113.9061 | 1.1126 | -0.31438 | 13.467 | 0.28257
1.0378 | 227.8117 | 99.9135 | 270.0237 | 14.4369 | 307.9923 | 113.9058 | 1.1128 | -0.31444 | 13.4647 | 0.28258
1.038 | 227.8113 | 99.8365 | 270.1006 | 14.4349 | 308.0691 | 113.9056 | 1.1129 | -0.31451 | 13.4625 | 0.28259
1.0381 | 227.8109 | 99.8928 | 270.0442 | 14.4328 | 308.0126 | 113.9054 | 1.1132 | -0.31457 | 13.4592 | 0.28258
1.0383 | 227.8355 | 99.6545 | 270.2907 | 14.4332 | 308.2633 | 113.9178 | 1.1134 | -0.31463 | 13.4592 | 0.28259
1.0384 | 227.8351 | 99.8932 | 270.0518 | 14.4311 | 308.0244 | 113.9176 | 1.1136 | -0.3147 | 13.457 | 0.2826
1.0386 | 227.8095 | 99.7025 | 270.234 | 14.4256 | 308.2023 | 113.9048 | 1.1137 | -0.31479 | 13.4526 | 0.28264
1.0388 | 227.8591 | 99.7948 | 270.1582 | 14.4284 | 308.1348 | 113.9296 | 1.1139 | -0.31486 | 13.4548 | 0.28266
1.0389 | 227.8838 | 100.1648 | 269.7965 | 14.4288 | 307.7771 | 113.9419 | 1.1142 | -0.31492 | 13.4538 | 0.28264
1.0391 | 227.8832 | 100.3064 | 269.6547 | 14.4257 | 307.6352 | 113.9416 | 1.1144 | -0.31502 | 13.4515 | 0.28268
1.0393 | 227.8828 | 100.2867 | 269.6742 | 14.4236 | 307.6547 | 113.9414 | 1.1146 | -0.31511 | 13.4483 | 0.2827
1.0394 | 227.8824 | 100.1967 | 269.7641 | 14.4216 | 307.7445 | 113.9412 | 1.1147 | -0.31518 | 13.4471 | 0.28274
1.0396 | 227.882 | 100.0407 | 269.92 | 14.4196 | 307.9003 | 113.941 | 1.1149 | -0.31524 | 13.4449 | 0.28275
1.0398 | 227.8564 | 100.0915 | 269.8606 | 14.4141 | 307.8367 | 113.9282 | 1.1152 | -0.31534 | 13.4394 | 0.28276
1.0399 | 227.881 | 99.9647 | 269.9956 | 14.4144 | 307.9758 | 113.9405 | 1.1154 | -0.3154 | 13.4394 | 0.28278
1.0401 | 227.8556 | 99.7336 | 270.2183 | 14.41 | 308.1942 | 113.9278 | 1.1155 | -0.31546 | 13.435 | 0.28279
1.0402 | 227.8802 | 99.8231 | 270.137 | 14.4103 | 308.117 | 113.9401 | 1.1157 | -0.31556 | 13.435 | 0.28283
1.0404 | 227.8797 | 99.73 | 270.2299 | 14.4073 | 308.2098 | 113.9398 | 1.116 | -0.31565 | 13.4317 | 0.28284
1.0405 | 227.8795 | 100.0002 | 269.9596 | 14.4063 | 307.9395 | 113.9397 | 1.1162 | -0.31572 | 13.4295 | 0.28286
1.0407 | 227.9039 | 99.9139 | 270.0541 | 14.4056 | 308.038 | 113.9519 | 1.1164 | -0.31578 | 13.4295 | 0.28287
1.0409 | 227.8785 | 100.0497 | 269.9098 | 14.4011 | 307.8895 | 113.9392 | 1.1165 | -0.31588 | 13.4251 | 0.28291
1.041 | 227.9281 | 100.1756 | 269.8004 | 14.4039 | 307.7885 | 113.9641 | 1.1169 | -0.31594 | 13.4252 | 0.28287
1.0412 | 227.9525 | 100.1288 | 269.8554 | 14.4032 | 307.8475 | 113.9763 | 1.1171 | -0.31604 | 13.4252 | 0.28291
1.0413 | 227.9773 | 100.0398 | 269.9526 | 14.4046 | 307.9489 | 113.9887 | 1.1173 | -0.3161 | 13.4253 | 0.28292
1.0415 | 227.9517 | 99.9454 | 270.0385 | 14.3992 | 308.0305 | 113.9759 | 1.1175 | -0.31619 | 13.4197 | 0.28294
1.0417 | 227.9513 | 100.0551 | 269.9287 | 14.3971 | 307.9206 | 113.9757 | 1.1177 | -0.31629 | 13.4175 | 0.28298
1.0418 | 227.976 | 99.9705 | 270.0215 | 14.3975 | 308.0175 | 113.988 | 1.1179 | -0.31635 | 13.4176 | 0.28299
1.0419 | 227.9756 | 100.0843 | 269.9076 | 14.3954 | 307.9035 | 113.9878 | 1.118 | -0.31645 | 13.4165 | 0.28305
1.0422 | 227.975 | 100.0596 | 269.9321 | 14.3924 | 307.9279 | 113.9875 | 1.1183 | -0.31654 | 13.4121 | 0.28305
1.0423 | 227.9496 | 100.0286 | 269.9546 | 14.388 | 307.9462 | 113.9748 | 1.1185 | -0.31661 | 13.4076 | 0.28306
1.0425 | 227.9492 | 99.9633 | 270.0198 | 14.3859 | 308.0113 | 113.9746 | 1.1187 | -0.31667 | 13.4055 | 0.28307
1.0426 | 227.9238 | 99.7466 | 270.228 | 14.3815 | 308.2153 | 113.9619 | 1.1189 | -0.31677 | 13.401 | 0.28311
1.0427 | 227.9484 | 99.7524 | 270.2304 | 14.3818 | 308.2218 | 113.9742 | 1.1191 | -0.31683 | 13.4 | 0.2831
1.0429 | 227.948 | 99.8667 | 270.116 | 14.3798 | 308.1073 | 113.974 | 1.1193 | -0.31689 | 13.3978 | 0.28311
1.043 | 227.9726 | 99.8851 | 270.1058 | 14.3802 | 308.1012 | 113.9863 | 1.1195 | -0.31699 | 13.3978 | 0.28315
1.0432 | 227.9472 | 100.131 | 269.8514 | 14.3757 | 307.8426 | 113.9736 | 1.1197 | -0.31705 | 13.3934 | 0.28316
1.0433 | 227.9969 | 99.863 | 270.136 | 14.3785 | 308.1354 | 113.9984 | 1.1199 | -0.31715 | 13.3957 | 0.2832
1.0435 | 227.9963 | 99.8955 | 270.1033 | 14.3754 | 308.1026 | 113.9981 | 1.1201 | -0.31721 | 13.3924 | 0.28319
1.0437 | 228.0209 | 99.8491 | 270.1579 | 14.3758 | 308.1613 | 114.0104 | 1.1203 | -0.31728 | 13.3924 | 0.2832
1.0439 | 228.0453 | 99.7934 | 270.2217 | 14.3752 | 308.2293 | 114.0227 | 1.1205 | -0.31737 | 13.3925 | 0.28324
1.044 | 228.0699 | 99.7948 | 270.2285 | 14.3755 | 308.2402 | 114.035 | 1.1207 | -0.31747 | 13.3925 | 0.28328
1.0442 | 228.0695 | 99.8618 | 270.1614 | 14.3735 | 308.173 | 114.0348 | 1.1209 | -0.31753 | 13.3903 | 0.28329
1.0443 | 228.0441 | 99.9216 | 270.0931 | 14.3691 | 308.1005 | 114.0221 | 1.1211 | -0.31763 | 13.3848 | 0.28331
1.0445 | 228.0437 | 99.8509 | 270.1637 | 14.367 | 308.171 | 114.0219 | 1.1214 | -0.31769 | 13.3816 | 0.2833
1.0446 | 228.0183 | 99.8918 | 270.1143 | 14.3626 | 308.1174 | 114.0092 | 1.1215 | -0.31779 | 13.3782 | 0.28336
1.0448 | 228.0178 | 100.0511 | 269.9548 | 14.3596 | 307.9578 | 114.0089 | 1.1217 | -0.31785 | 13.376 | 0.28337
1.045 | 228.0424 | 99.9777 | 270.0364 | 14.3599 | 308.0435 | 114.0212 | 1.1219 | -0.31791 | 13.375 | 0.28336
1.0451 | 228.017 | 99.922 | 270.0837 | 14.3555 | 308.0865 | 114.0085 | 1.1221 | -0.31798 | 13.3706 | 0.28337
1.0453 | 228.0166 | 99.9013 | 270.1042 | 14.3535 | 308.107 | 114.0083 | 1.1223 | -0.31804 | 13.3684 | 0.28338
1.0454 | 228.0162 | 100.1166 | 269.8888 | 14.3515 | 307.8915 | 114.0081 | 1.1225 | -0.31814 | 13.3662 | 0.28342
1.0456 | 228.0158 | 99.8936 | 270.1117 | 14.3494 | 308.1143 | 114.0079 | 1.1227 | -0.31823 | 13.3641 | 0.28346
1.0457 | 228.0404 | 99.9454 | 270.0681 | 14.3498 | 308.0748 | 114.0202 | 1.1229 | -0.3183 | 13.363 | 0.28345
1.0459 | 228.04 | 99.9615 | 270.0518 | 14.3478 | 308.0585 | 114.02 | 1.1232 | -0.31839 | 13.3598 | 0.28347
1.0461 | 228.0644 | 100.0538 | 269.9677 | 14.3471 | 307.9784 | 114.0322 | 1.1234 | -0.31849 | 13.3598 | 0.28351
1.0462 | 228.0891 | 100.1099 | 269.9198 | 14.3475 | 307.9346 | 114.0445 | 1.1236 | -0.31855 | 13.3599 | 0.28352
1.0464 | 228.0887 | 99.8752 | 270.1544 | 14.3455 | 308.1691 | 114.0443 | 1.1237 | -0.31865 | 13.3577 | 0.28356
1.0465 | 228.0883 | 100.0439 | 269.9855 | 14.3434 | 308.0002 | 114.0441 | 1.1239 | -0.31871 | 13.3555 | 0.28357
1.0467 | 228.0879 | 99.7452 | 270.2841 | 14.3414 | 308.2987 | 114.0439 | 1.1242 | -0.31877 | 13.3523 | 0.28356
1.0468 | 228.1125 | 99.8419 | 270.1956 | 14.3418 | 308.2144 | 114.0563 | 1.1244 | -0.31887 | 13.3523 | 0.2836
1.047 | 228.0869 | 100.0538 | 269.9752 | 14.3364 | 307.9897 | 114.0435 | 1.1246 | -0.31893 | 13.3479 | 0.28361
1.0472 | 228.1115 | 100.0955 | 269.9417 | 14.3367 | 307.9603 | 114.0558 | 1.1247 | -0.319 | 13.3479 | 0.28362
1.0473 | 228.1111 | 99.922 | 270.115 | 14.3347 | 308.1336 | 114.0556 | 1.125 | -0.31909 | 13.3447 | 0.28363
1.0475 | 228.1107 | 99.9525 | 270.0844 | 14.3327 | 308.1029 | 114.0554 | 1.1252 | -0.31915 | 13.3425 | 0.28365
1.0475 | 228.1105 | 99.9417 | 270.0951 | 14.3317 | 308.1136 | 114.0553 | 1.1254 | -0.31922 | 13.3404 | 0.28366
1.0477 | 228.11 | 99.904 | 270.1327 | 14.3286 | 308.151 | 114.055 | 1.1255 | -0.31931 | 13.3382 | 0.2837
1.0479 | 228.1346 | 99.7732 | 270.2717 | 14.329 | 308.2941 | 114.0673 | 1.1258 | -0.31938 | 13.3372 | 0.28369
1.048 | 228.1342 | 99.654 | 270.3907 | 14.327 | 308.4131 | 114.0671 | 1.126 | -0.31947 | 13.335 | 0.28372
1.0482 | 228.1588 | 99.9216 | 270.1313 | 14.3274 | 308.1578 | 114.0794 | 1.1262 | -0.31954 | 13.3351 | 0.28374
1.0484 | 228.1832 | 99.8365 | 270.2246 | 14.3267 | 308.2551 | 114.0916 | 1.1264 | -0.3196 | 13.3351 | 0.28375
1.0485 | 228.1828 | 100.1005 | 269.9604 | 14.3247 | 307.9909 | 114.0914 | 1.1266 | -0.3197 | 13.3319 | 0.28376
1.0487 | 228.2074 | 99.9319 | 270.1372 | 14.3251 | 308.1718 | 114.1037 | 1.1268 | -0.31976 | 13.3319 | 0.28377
1.0488 | 228.207 | 100.332 | 269.737 | 14.3231 | 307.7715 | 114.1035 | 1.127 | -0.31982 | 13.3297 | 0.28379
1.049 | 228.2066 | 100.185 | 269.8839 | 14.321 | 307.9183 | 114.1033 | 1.1273 | -0.31995 | 13.3265 | 0.28383
1.0491 | 228.2313 | 100.1747 | 269.9024 | 14.3214 | 307.9409 | 114.1156 | 1.1274 | -0.32001 | 13.3266 | 0.28384
1.0493 | 228.1809 | 100.207 | 269.8533 | 14.3146 | 307.8834 | 114.0904 | 1.1276 | -0.32011 | 13.32 | 0.28388
1.0494 | 228.2055 | 100.2893 | 269.7792 | 14.315 | 307.8134 | 114.1027 | 1.1278 | -0.32017 | 13.32 | 0.28389
1.0496 | 228.2051 | 100.2795 | 269.7889 | 14.313 | 307.823 | 114.1025 | 1.128 | -0.32027 | 13.3179 | 0.28393
1.0498 | 228.2045 | 100.3433 | 269.7249 | 14.31 | 307.7589 | 114.1022 | 1.1283 | -0.3203 | 13.3135 | 0.28387
1.0499 | 228.2041 | 100.1517 | 269.9163 | 14.308 | 307.9504 | 114.1021 | 1.1284 | -0.3204 | 13.3124 | 0.28393
1.0501 | 228.2287 | 100.4764 | 269.5998 | 14.3083 | 307.638 | 114.1144 | 1.1287 | -0.32049 | 13.3114 | 0.28395
1.0502 | 228.2283 | 100.2786 | 269.7975 | 14.3063 | 307.8356 | 114.1142 | 1.1289 | -0.32056 | 13.3093 | 0.28396
1.0504 | 228.2529 | 100.3918 | 269.6925 | 14.3067 | 307.7347 | 114.1265 | 1.1291 | -0.32062 | 13.3093 | 0.28397
1.0505 | 228.3026 | 100.3262 | 269.7747 | 14.3094 | 307.8251 | 114.1513 | 1.1292 | -0.32071 | 13.3127 | 0.28403
1.0507 | 228.327 | 100.3235 | 269.7855 | 14.3088 | 307.84 | 114.1635 | 1.1295 | -0.32078 | 13.3106 | 0.284
1.0509 | 228.3016 | 100.1612 | 269.9393 | 14.3044 | 307.9896 | 114.1508 | 1.1297 | -0.32087 | 13.3062 | 0.28404
1.051 | 228.3262 | 100.1981 | 269.9106 | 14.3048 | 307.965 | 114.1631 | 1.13 | -0.32094 | 13.3052 | 0.28402
1.0512 | 228.3256 | 100.5168 | 269.5917 | 14.3018 | 307.646 | 114.1628 | 1.1301 | -0.32103 | 13.303 | 0.28406
1.0513 | 228.3504 | 100.5762 | 269.5406 | 14.3031 | 307.599 | 114.1752 | 1.1303 | -0.3211 | 13.3031 | 0.28408
1.0515 | 228.3498 | 100.6589 | 269.4577 | 14.3001 | 307.516 | 114.1749 | 1.1305 | -0.32116 | 13.3009 | 0.28409
1.0517 | 228.3494 | 100.631 | 269.4855 | 14.2981 | 307.5437 | 114.1747 | 1.1308 | -0.32122 | 13.2977 | 0.28407
1.0518 | 228.349 | 100.4601 | 269.6562 | 14.2961 | 307.7144 | 114.1745 | 1.131 | -0.32132 | 13.2956 | 0.28411
1.0519 | 228.3736 | 100.3878 | 269.7367 | 14.2965 | 307.799 | 114.1868 | 1.1311 | -0.32138 | 13.2956 | 0.28412
1.0521 | 228.3733 | 100.5865 | 269.5379 | 14.2945 | 307.6001 | 114.1866 | 1.1313 | -0.32148 | 13.2935 | 0.28416
1.0522 | 228.3729 | 100.444 | 269.6803 | 14.2925 | 307.7424 | 114.1864 | 1.1315 | -0.32151 | 13.2913 | 0.28415
1.0524 | 228.3725 | 100.351 | 269.7732 | 14.2905 | 307.8352 | 114.1862 | 1.1318 | -0.32164 | 13.2881 | 0.28419
1.0525 | 228.3471 | 100.404 | 269.7117 | 14.2861 | 307.7695 | 114.1735 | 1.1319 | -0.3217 | 13.2838 | 0.2842
1.0527 | 228.3717 | 100.4363 | 269.6876 | 14.2865 | 307.7495 | 114.1858 | 1.1321 | -0.32176 | 13.2838 | 0.28421
1.0529 | 228.3961 | 100.413 | 269.719 | 14.2858 | 307.7851 | 114.1981 | 1.1323 | -0.32183 | 13.2839 | 0.28422
1.053 | 228.4207 | 100.3015 | 269.8387 | 14.2862 | 307.9089 | 114.2104 | 1.1326 | -0.32192 | 13.2829 | 0.28424
1.0532 | 228.4203 | 100.4665 | 269.6736 | 14.2842 | 307.7437 | 114.2102 | 1.1328 | -0.32202 | 13.2807 | 0.28428
1.0533 | 228.4449 | 100.4832 | 269.6651 | 14.2846 | 307.7393 | 114.2225 | 1.1329 | -0.32208 | 13.2808 | 0.28429
1.0535 | 228.4444 | 100.2093 | 269.9388 | 14.2816 | 308.0129 | 114.2222 | 1.1333 | -0.32218 | 13.2765 | 0.28428
1.0537 | 228.444 | 100.0541 | 270.0939 | 14.2796 | 308.1679 | 114.222 | 1.1335 | -0.32227 | 13.2744 | 0.28432
1.0538 | 228.4186 | 100.2093 | 269.9302 | 14.2752 | 308 | 114.2093 | 1.1336 | -0.32234 | 13.2711 | 0.28436
1.054 | 228.4432 | 100.3464 | 269.8013 | 14.2756 | 307.8752 | 114.2216 | 1.1338 | -0.32243 | 13.2701 | 0.28437
1.0541 | 228.4178 | 100.2768 | 269.8625 | 14.2712 | 307.9321 | 114.2089 | 1.1341 | -0.3225 | 13.2647 | 0.28436
1.0543 | 228.4174 | 100.2142 | 269.9249 | 14.2692 | 307.9945 | 114.2087 | 1.1342 | -0.32259 | 13.2636 | 0.28442
1.0544 | 228.417 | 100.2286 | 269.9104 | 14.2672 | 307.9799 | 114.2085 | 1.1345 | -0.32266 | 13.2604 | 0.28441
1.0546 | 228.4414 | 100.4377 | 269.7094 | 14.2666 | 307.783 | 114.2207 | 1.1346 | -0.32275 | 13.2604 | 0.28445
1.0548 | 228.416 | 100.2867 | 269.852 | 14.2622 | 307.9213 | 114.208 | 1.1348 | -0.32285 | 13.2561 | 0.28449
1.0549 | 228.4156 | 100.1779 | 269.9606 | 14.2602 | 308.0299 | 114.2078 | 1.1351 | -0.32291 | 13.2529 | 0.28448
1.0551 | 228.4152 | 100.3239 | 269.8145 | 14.2582 | 307.8837 | 114.2076 | 1.1353 | -0.32297 | 13.2508 | 0.28449
1.0553 | 228.4647 | 100.1837 | 269.9712 | 14.26 | 308.0486 | 114.2323 | 1.1355 | -0.32307 | 13.252 | 0.28451
1.0554 | 228.4643 | 100.4224 | 269.7324 | 14.258 | 307.8097 | 114.2321 | 1.1357 | -0.32317 | 13.2498 | 0.28454
1.0556 | 228.4889 | 100.4211 | 269.7419 | 14.2583 | 307.8233 | 114.2444 | 1.1359 | -0.32323 | 13.2499 | 0.28456
1.0557 | 228.5135 | 100.4971 | 269.6741 | 14.2587 | 307.7596 | 114.2567 | 1.1361 | -0.32329 | 13.2499 | 0.28457
1.0559 | 228.5131 | 100.4399 | 269.7311 | 14.2567 | 307.8166 | 114.2565 | 1.1364 | -0.32342 | 13.2468 | 0.28461
1.0561 | 228.5125 | 100.2605 | 269.9103 | 14.2537 | 307.9958 | 114.2563 | 1.1365 | -0.32358 | 13.2446 | 0.28471
1.0562 | 228.5121 | 100.2385 | 269.9322 | 14.2517 | 308.0176 | 114.2561 | 1.1367 | -0.32367 | 13.2425 | 0.28474
1.0564 | 228.5117 | 100.2795 | 269.8911 | 14.2497 | 307.9764 | 114.2559 | 1.137 | -0.32374 | 13.2393 | 0.28473
1.0565 | 228.5113 | 100.3631 | 269.8073 | 14.2478 | 307.8926 | 114.2557 | 1.1372 | -0.32383 | 13.2372 | 0.28477
1.0567 | 228.5109 | 100.3172 | 269.8531 | 14.2458 | 307.9383 | 114.2555 | 1.1373 | -0.32393 | 13.235 | 0.28481
1.0568 | 228.4855 | 100.1729 | 269.9889 | 14.2414 | 308.0699 | 114.2428 | 1.1375 | -0.32399 | 13.2307 | 0.28482
1.057 | 228.535 | 100.2448 | 269.9335 | 14.2432 | 308.0227 | 114.2675 | 1.1377 | -0.32409 | 13.2329 | 0.28486
1.0572 | 228.5346 | 100.02 | 270.1582 | 14.2412 | 308.2473 | 114.2673 | 1.138 | -0.32415 | 13.2298 | 0.28485
1.0573 | 228.5092 | 100.1945 | 269.9752 | 14.2368 | 308.0601 | 114.2546 | 1.1382 | -0.32422 | 13.2254 | 0.28486
1.0575 | 228.5588 | 100.1302 | 270.0561 | 14.2396 | 308.1492 | 114.2794 | 1.1383 | -0.32431 | 13.2277 | 0.2849
1.0577 | 228.5582 | 100.3712 | 269.8149 | 14.2366 | 307.9079 | 114.2791 | 1.1385 | -0.32437 | 13.2256 | 0.28491
1.0577 | 228.583 | 100.4381 | 269.7562 | 14.2379 | 307.8534 | 114.2915 | 1.1388 | -0.32447 | 13.2246 | 0.28493
1.058 | 228.6074 | 100.3572 | 269.8453 | 14.2373 | 307.9465 | 114.3037 | 1.139 | -0.32453 | 13.2247 | 0.28494
1.0581 | 228.632 | 100.2731 | 269.9376 | 14.2377 | 308.0429 | 114.316 | 1.1392 | -0.3246 | 13.2237 | 0.28492
1.0583 | 228.6314 | 100.4274 | 269.7831 | 14.2347 | 307.8883 | 114.3157 | 1.1395 | -0.32469 | 13.2205 | 0.28494
1.0585 | 228.631 | 100.1252 | 270.0851 | 14.2327 | 308.1903 | 114.3155 | 1.1397 | -0.32476 | 13.2184 | 0.28495
1.0586 | 228.6307 | 100.0546 | 270.1556 | 14.2308 | 308.2607 | 114.3153 | 1.1399 | -0.32482 | 13.2162 | 0.28496
1.0588 | 228.6303 | 100.1693 | 270.0408 | 14.2288 | 308.1458 | 114.3151 | 1.1401 | -0.32492 | 13.2141 | 0.285
1.059 | 228.6297 | 100.2408 | 269.9691 | 14.2258 | 308.074 | 114.3148 | 1.1402 | -0.32501 | 13.212 | 0.28504
1.0591 | 228.6543 | 100.3869 | 269.8312 | 14.2262 | 307.9402 | 114.3271 | 1.1405 | -0.32507 | 13.211 | 0.28503
1.0593 | 228.6289 | 100.2515 | 269.9581 | 14.2218 | 308.0629 | 114.3144 | 1.1407 | -0.32514 | 13.2067 | 0.28504
1.0594 | 228.6285 | 100.3914 | 269.8181 | 14.2198 | 307.9228 | 114.3142 | 1.1409 | -0.32523 | 13.2046 | 0.28508
1.0596 | 228.6281 | 100.457 | 269.7524 | 14.2179 | 307.8571 | 114.3141 | 1.141 | -0.32533 | 13.2025 | 0.28512
1.0598 | 228.6525 | 100.2961 | 269.9214 | 14.2173 | 308.0302 | 114.3263 | 1.1413 | -0.32539 | 13.2015 | 0.2851
1.0599 | 228.6521 | 100.3608 | 269.8566 | 14.2153 | 307.9653 | 114.3261 | 1.1415 | -0.32549 | 13.1993 | 0.28514
1.0601 | 228.6265 | 100.3748 | 269.834 | 14.2099 | 307.9385 | 114.3133 | 1.1417 | -0.32558 | 13.195 | 0.28518
1.0603 | 228.6761 | 100.2255 | 269.9999 | 14.2127 | 308.1126 | 114.3381 | 1.1419 | -0.32568 | 13.1973 | 0.28522
1.0604 | 228.6758 | 100.1522 | 270.0731 | 14.2107 | 308.1857 | 114.3379 | 1.1421 | -0.32574 | 13.1941 | 0.28521
1.0606 | 228.7004 | 100.1962 | 270.0373 | 14.2111 | 308.154 | 114.3502 | 1.1423 | -0.32584 | 13.1942 | 0.28525
1.0608 | 228.6998 | 100.3029 | 269.9304 | 14.2081 | 308.047 | 114.3499 | 1.1425 | -0.32593 | 13.1921 | 0.28529
1.0609 | 228.6994 | 100.5222 | 269.7109 | 14.2061 | 307.8275 | 114.3497 | 1.1428 | -0.326 | 13.1889 | 0.28527
1.0611 | 228.674 | 100.355 | 269.8697 | 14.2018 | 307.982 | 114.337 | 1.1429 | -0.32606 | 13.1846 | 0.28528
1.0612 | 228.6736 | 100.5582 | 269.6663 | 14.1998 | 307.7786 | 114.3368 | 1.1432 | -0.32616 | 13.1815 | 0.2853
1.0614 | 228.698 | 100.3806 | 269.8521 | 14.1992 | 307.9684 | 114.349 | 1.1434 | -0.32622 | 13.1815 | 0.28531
1.0616 | 228.6726 | 100.4453 | 269.7789 | 14.1949 | 307.891 | 114.3363 | 1.1436 | -0.32632 | 13.1772 | 0.28535
1.0617 | 228.6722 | 100.3865 | 269.8376 | 14.1929 | 307.9496 | 114.3361 | 1.1437 | -0.32638 | 13.1761 | 0.28538
1.0619 | 228.6718 | 100.4385 | 269.7854 | 14.1909 | 307.8974 | 114.3359 | 1.144 | -0.32648 | 13.172 | 0.28538
1.062 | 228.6714 | 100.4844 | 269.7394 | 14.189 | 307.8513 | 114.3357 | 1.1442 | -0.32654 | 13.1699 | 0.28539
1.0622 | 228.6708 | 100.3909 | 269.8327 | 14.186 | 307.9445 | 114.3354 | 1.1445 | -0.32663 | 13.1667 | 0.2854
1.0623 | 228.6957 | 100.3752 | 269.8567 | 14.1874 | 307.9726 | 114.3478 | 1.1446 | -0.3267 | 13.1668 | 0.28541
1.0625 | 228.6951 | 100.5649 | 269.6668 | 14.1844 | 307.7826 | 114.3475 | 1.1448 | -0.32683 | 13.1647 | 0.28548
1.0627 | 228.7197 | 100.7556 | 269.4843 | 14.1848 | 307.6042 | 114.3598 | 1.1451 | -0.32692 | 13.1637 | 0.2855
1.0628 | 228.7693 | 100.5119 | 269.7445 | 14.1875 | 307.8727 | 114.3846 | 1.1453 | -0.32698 | 13.166 | 0.28551
1.063 | 228.7687 | 100.5326 | 269.7236 | 14.1846 | 307.8517 | 114.3843 | 1.1455 | -0.32708 | 13.1638 | 0.28555
1.0632 | 228.7681 | 100.8482 | 269.4078 | 14.1816 | 307.5359 | 114.3841 | 1.1456 | -0.32721 | 13.1617 | 0.28561
1.0634 | 228.7677 | 100.6544 | 269.6015 | 14.1797 | 307.7295 | 114.3839 | 1.1458 | -0.32727 | 13.1596 | 0.28562
1.0635 | 228.7923 | 100.7376 | 269.5265 | 14.18 | 307.6586 | 114.3962 | 1.1461 | -0.3274 | 13.1587 | 0.28567
1.0638 | 228.7667 | 100.9323 | 269.3233 | 14.1747 | 307.4511 | 114.3834 | 1.1463 | -0.32749 | 13.1544 | 0.2857
1.0639 | 228.7663 | 100.698 | 269.5574 | 14.1728 | 307.6852 | 114.3832 | 1.1464 | -0.32759 | 13.1523 | 0.28574
1.064 | 228.7659 | 100.7462 | 269.5091 | 14.1708 | 307.6368 | 114.383 | 1.1466 | -0.32765 | 13.1502 | 0.28575
1.0642 | 228.7656 | 100.6589 | 269.5963 | 14.1688 | 307.7239 | 114.3828 | 1.1469 | -0.32772 | 13.147 | 0.28574
1.0644 | 228.765 | 100.7268 | 269.5282 | 14.1659 | 307.6557 | 114.3825 | 1.1471 | -0.32781 | 13.1449 | 0.28578
1.0645 | 228.7398 | 100.7623 | 269.4843 | 14.1626 | 307.6076 | 114.3699 | 1.1473 | -0.32791 | 13.1406 | 0.28582
1.0647 | 228.7642 | 100.5631 | 269.6916 | 14.162 | 307.819 | 114.3821 | 1.1474 | -0.32797 | 13.1407 | 0.28583
1.0648 | 228.7888 | 100.5811 | 269.6818 | 14.1623 | 307.8133 | 114.3944 | 1.1476 | -0.32804 | 13.1408 | 0.28584
1.0651 | 228.7882 | 100.7435 | 269.5192 | 14.1594 | 307.6506 | 114.3941 | 1.1479 | -0.32813 | 13.1376 | 0.28586
1.0652 | 228.8378 | 100.7444 | 269.5349 | 14.1621 | 307.6745 | 114.4189 | 1.1481 | -0.32823 | 13.1399 | 0.28589
1.0653 | 228.8374 | 100.7493 | 269.5298 | 14.1602 | 307.6694 | 114.4187 | 1.1483 | -0.32829 | 13.1378 | 0.2859
1.0655 | 228.862 | 100.7057 | 269.5816 | 14.1606 | 307.7253 | 114.431 | 1.1485 | -0.32835 | 13.1369 | 0.28589
1.0657 | 228.8614 | 100.837 | 269.4501 | 14.1576 | 307.5937 | 114.4307 | 1.1487 | -0.32845 | 13.1347 | 0.28593
1.0659 | 228.836 | 100.9143 | 269.3644 | 14.1533 | 307.5037 | 114.418 | 1.1489 | -0.32851 | 13.1305 | 0.28594
1.0661 | 228.8605 | 100.7889 | 269.4979 | 14.1527 | 307.6413 | 114.4302 | 1.1491 | -0.32861 | 13.1305 | 0.28598
1.0662 | 228.8601 | 100.6976 | 269.5891 | 14.1507 | 307.7324 | 114.43 | 1.1493 | -0.3287 | 13.1274 | 0.286
1.0664 | 228.8597 | 100.9031 | 269.3835 | 14.1488 | 307.5267 | 114.4298 | 1.1495 | -0.32877 | 13.1253 | 0.28601
1.0665 | 228.8593 | 100.6248 | 269.6616 | 14.1468 | 307.8048 | 114.4296 | 1.1497 | -0.32886 | 13.1232 | 0.28604
1.0667 | 228.8589 | 100.797 | 269.4893 | 14.1449 | 307.6324 | 114.4294 | 1.1499 | -0.32893 | 13.1211 | 0.28605
1.0669 | 228.8583 | 100.9548 | 269.3313 | 14.1419 | 307.4743 | 114.4291 | 1.1501 | -0.32902 | 13.118 | 0.28607
1.067 | 228.8829 | 100.8945 | 269.3998 | 14.1423 | 307.547 | 114.4415 | 1.1503 | -0.32909 | 13.1181 | 0.28608
1.0672 | 228.8825 | 100.98 | 269.3142 | 14.1404 | 307.4613 | 114.4413 | 1.1505 | -0.32915 | 13.116 | 0.28609
1.0673 | 228.8821 | 100.7313 | 269.5627 | 14.1384 | 307.7098 | 114.4411 | 1.1507 | -0.32921 | 13.1139 | 0.2861
1.0675 | 228.8815 | 100.966 | 269.3278 | 14.1355 | 307.4748 | 114.4408 | 1.151 | -0.32931 | 13.1108 | 0.28612
1.0677 | 228.9061 | 100.8293 | 269.4727 | 14.1359 | 307.6238 | 114.4531 | 1.1511 | -0.32937 | 13.1109 | 0.28613
1.0678 | 228.9307 | 100.8734 | 269.4368 | 14.1362 | 307.592 | 114.4654 | 1.1513 | -0.32944 | 13.111 | 0.28614
1.068 | 228.9552 | 100.9916 | 269.3268 | 14.1357 | 307.486 | 114.4776 | 1.1516 | -0.32953 | 13.11 | 0.28615
1.0682 | 228.9298 | 100.8622 | 269.4477 | 14.1314 | 307.6027 | 114.4649 | 1.1519 | -0.32956 | 13.1047 | 0.28612
1.0684 | 228.9542 | 101.1841 | 269.134 | 14.1308 | 307.293 | 114.4771 | 1.152 | -0.32963 | 13.1048 | 0.28613
1.0685 | 228.9538 | 101.0168 | 269.3011 | 14.1288 | 307.4601 | 114.4769 | 1.1522 | -0.32972 | 13.1027 | 0.28616
1.0688 | 228.9532 | 100.7534 | 269.5643 | 14.1259 | 307.7232 | 114.4766 | 1.1525 | -0.32979 | 13.0996 | 0.28615
1.0689 | 228.9528 | 100.9705 | 269.3471 | 14.1239 | 307.5059 | 114.4764 | 1.1527 | -0.32985 | 13.0975 | 0.28616
1.069 | 228.9524 | 101.0879 | 269.2296 | 14.122 | 307.3883 | 114.4762 | 1.1528 | -0.32991 | 13.0954 | 0.28617
1.0692 | 228.977 | 100.8666 | 269.4591 | 14.1224 | 307.6219 | 114.4885 | 1.1529 | -0.32998 | 13.0965 | 0.28621
1.0694 | 228.9514 | 100.8833 | 269.4338 | 14.1171 | 307.5924 | 114.4757 | 1.1533 | -0.33004 | 13.0902 | 0.28617
1.0695 | 228.951 | 100.7578 | 269.5592 | 14.1152 | 307.7177 | 114.4755 | 1.1534 | -0.3301 | 13.0892 | 0.2862
1.0697 | 228.9756 | 101.0564 | 269.2688 | 14.1155 | 307.4314 | 114.4878 | 1.1536 | -0.33017 | 13.0893 | 0.28621
1.0698 | 228.9752 | 100.9507 | 269.3744 | 14.1136 | 307.5369 | 114.4876 | 1.1538 | -0.33026 | 13.0862 | 0.28623
1.0701 | 228.9747 | 100.9153 | 269.4096 | 14.1107 | 307.572 | 114.4873 | 1.154 | -0.33033 | 13.0841 | 0.28624
1.0703 | 228.9991 | 100.9561 | 269.3769 | 14.1101 | 307.5434 | 114.4995 | 1.1543 | -0.33039 | 13.0831 | 0.28623
1.0704 | 229.0487 | 100.8868 | 269.4628 | 14.1128 | 307.6375 | 114.5243 | 1.1544 | -0.33045 | 13.0864 | 0.28626
1.0706 | 229.0481 | 101.2479 | 269.1015 | 14.1099 | 307.2761 | 114.524 | 1.1546 | -0.33055 | 13.0833 | 0.28628
1.0708 | 229.0477 | 101.3315 | 269.0177 | 14.108 | 307.1923 | 114.5238 | 1.1549 | -0.33061 | 13.0802 | 0.28627
1.0709 | 229.0473 | 101.1274 | 269.2217 | 14.106 | 307.3962 | 114.5236 | 1.1551 | -0.33068 | 13.0781 | 0.28628
1.0711 | 229.0469 | 101.0951 | 269.2539 | 14.1041 | 307.4284 | 114.5235 | 1.1553 | -0.33077 | 13.076 | 0.28631
1.0713 | 229.0463 | 100.7866 | 269.5622 | 14.1011 | 307.7366 | 114.5232 | 1.1555 | -0.33084 | 13.0739 | 0.28632
1.0714 | 229.0209 | 101.0047 | 269.3356 | 14.0969 | 307.5058 | 114.5105 | 1.1557 | -0.3309 | 13.0687 | 0.28631
1.0716 | 229.0455 | 100.9341 | 269.4144 | 14.0973 | 307.5887 | 114.5228 | 1.1558 | -0.33096 | 13.0698 | 0.28635
1.0717 | 229.0201 | 101.0587 | 269.2813 | 14.093 | 307.4514 | 114.5101 | 1.1561 | -0.33103 | 13.0645 | 0.28633
1.0719 | 229.0445 | 101.0065 | 269.3417 | 14.0924 | 307.5158 | 114.5223 | 1.1563 | -0.33112 | 13.0646 | 0.28637
1.0721 | 229.0192 | 100.8473 | 269.4924 | 14.0881 | 307.6623 | 114.5096 | 1.1565 | -0.33119 | 13.0594 | 0.28636
1.0722 | 229.0438 | 101.0478 | 269.3001 | 14.0885 | 307.4741 | 114.5219 | 1.1566 | -0.33125 | 13.0605 | 0.28639
1.0724 | 229.0434 | 101.0523 | 269.2955 | 14.0866 | 307.4694 | 114.5217 | 1.1568 | -0.33135 | 13.0584 | 0.28643
1.0726 | 229.0928 | 100.8756 | 269.4887 | 14.0883 | 307.6708 | 114.5464 | 1.1571 | -0.33141 | 13.0596 | 0.28642
1.0728 | 229.0922 | 101.0478 | 269.3163 | 14.0854 | 307.4983 | 114.5461 | 1.1573 | -0.3315 | 13.0575 | 0.28646
1.073 | 229.1168 | 100.9773 | 269.395 | 14.0858 | 307.5811 | 114.5584 | 1.1574 | -0.33157 | 13.0576 | 0.28647
1.0732 | 229.1412 | 100.9723 | 269.4081 | 14.0852 | 307.5983 | 114.5706 | 1.1576 | -0.33163 | 13.0577 | 0.28648
1.0733 | 229.1908 | 101.0326 | 269.3643 | 14.088 | 307.5628 | 114.5954 | 1.1579 | -0.33173 | 13.059 | 0.28649
1.0735 | 229.1652 | 101.122 | 269.2664 | 14.0827 | 307.4606 | 114.5826 | 1.1582 | -0.33179 | 13.0537 | 0.28648
1.0737 | 229.1648 | 101.2245 | 269.1638 | 14.0808 | 307.3579 | 114.5824 | 1.1583 | -0.33189 | 13.0516 | 0.28652
1.0738 | 229.1644 | 101.0353 | 269.3528 | 14.0789 | 307.5469 | 114.5822 | 1.1585 | -0.33198 | 13.0496 | 0.28656
1.074 | 229.189 | 100.9966 | 269.3997 | 14.0792 | 307.5979 | 114.5945 | 1.1588 | -0.33205 | 13.0486 | 0.28654
1.0742 | 229.1884 | 101.2772 | 269.1189 | 14.0763 | 307.317 | 114.5942 | 1.159 | -0.33214 | 13.0466 | 0.28658
1.0743 | 229.1633 | 101.408 | 268.9798 | 14.073 | 307.1736 | 114.5816 | 1.1592 | -0.3322 | 13.0424 | 0.28659
1.0745 | 229.1627 | 101.305 | 269.0826 | 14.0701 | 307.2763 | 114.5813 | 1.1593 | -0.33227 | 13.0403 | 0.2866
1.0747 | 229.1871 | 101.1944 | 269.2013 | 14.0696 | 307.3991 | 114.5935 | 1.1595 | -0.33236 | 13.0404 | 0.28664
1.0748 | 229.1867 | 101.1827 | 269.2129 | 14.0676 | 307.4106 | 114.5933 | 1.1598 | -0.33243 | 13.0373 | 0.28663
1.075 | 229.2113 | 101.1827 | 269.2211 | 14.068 | 307.4229 | 114.6056 | 1.16 | -0.33252 | 13.0374 | 0.28667
1.0752 | 229.2107 | 101.1661 | 269.2375 | 14.0651 | 307.4392 | 114.6053 | 1.1601 | -0.33262 | 13.0353 | 0.2867
1.0753 | 229.2103 | 100.9107 | 269.4927 | 14.0632 | 307.6945 | 114.6052 | 1.1603 | -0.33271 | 13.0333 | 0.28674
1.0755 | 229.2099 | 101.0914 | 269.3119 | 14.0613 | 307.5136 | 114.605 | 1.1605 | -0.33281 | 13.0312 | 0.28678
1.0757 | 229.2593 | 100.7767 | 269.6431 | 14.063 | 307.853 | 114.6297 | 1.1608 | -0.3329 | 13.0324 | 0.2868
1.0759 | 229.2839 | 101.0362 | 269.3918 | 14.0634 | 307.6058 | 114.642 | 1.161 | -0.33297 | 13.0325 | 0.28681
1.076 | 229.2585 | 101.2722 | 269.1473 | 14.0592 | 307.3571 | 114.6293 | 1.1611 | -0.33306 | 13.0283 | 0.28684
1.0761 | 229.2831 | 101.1414 | 269.2863 | 14.0596 | 307.5002 | 114.6416 | 1.1614 | -0.33316 | 13.0274 | 0.28686
1.0764 | 229.2825 | 101.1045 | 269.323 | 14.0567 | 307.5368 | 114.6413 | 1.1616 | -0.33326 | 13.0253 | 0.2869
1.0765 | 229.2822 | 100.9777 | 269.4497 | 14.0547 | 307.6634 | 114.6411 | 1.1618 | -0.33332 | 13.0233 | 0.28691
1.0767 | 229.2816 | 100.9818 | 269.4454 | 14.0518 | 307.659 | 114.6408 | 1.1619 | -0.33341 | 13.0212 | 0.28695
1.0769 | 229.2812 | 101.0897 | 269.3374 | 14.0499 | 307.5509 | 114.6406 | 1.1622 | -0.33348 | 13.0181 | 0.28693
1.077 | 229.2808 | 101.0344 | 269.3925 | 14.048 | 307.606 | 114.6404 | 1.1625 | -0.33361 | 13.0151 | 0.28698
1.0772 | 229.2804 | 101.2192 | 269.2076 | 14.0461 | 307.421 | 114.6402 | 1.1626 | -0.33367 | 13.014 | 0.28701
1.0774 | 229.3048 | 101.1405 | 269.2944 | 14.0455 | 307.5119 | 114.6524 | 1.1628 | -0.33373 | 13.0131 | 0.287
1.0775 | 229.2794 | 101.1594 | 269.2671 | 14.0412 | 307.4803 | 114.6397 | 1.163 | -0.33383 | 13.0089 | 0.28703
1.0777 | 229.279 | 101.279 | 269.1473 | 14.0393 | 307.3605 | 114.6395 | 1.1632 | -0.33392 | 13.0069 | 0.28707
1.0779 | 229.3034 | 101.3036 | 269.1309 | 14.0388 | 307.3481 | 114.6517 | 1.1635 | -0.33402 | 13.0059 | 0.28709
1.078 | 229.303 | 101.2281 | 269.2062 | 14.0368 | 307.4234 | 114.6515 | 1.1636 | -0.33411 | 13.0049 | 0.28715
1.0782 | 229.3524 | 101.1301 | 269.3207 | 14.0386 | 307.5461 | 114.6762 | 1.1639 | -0.33421 | 13.0051 | 0.28714
1.0784 | 229.352 | 101.171 | 269.2797 | 14.0367 | 307.505 | 114.676 | 1.1641 | -0.33431 | 13.0031 | 0.28718
1.0785 | 229.3766 | 101.0186 | 269.4403 | 14.0371 | 307.6697 | 114.6883 | 1.1643 | -0.33437 | 13.0032 | 0.28719
1.0787 | 229.376 | 101.2088 | 269.2499 | 14.0342 | 307.4792 | 114.688 | 1.1645 | -0.33446 | 13.0011 | 0.28723
1.079 | 229.4005 | 101.0599 | 269.4069 | 14.0336 | 307.6403 | 114.7002 | 1.1647 | -0.33456 | 13.0002 | 0.28724
1.0791 | 229.3501 | 100.9849 | 269.4651 | 14.0271 | 307.6901 | 114.675 | 1.1649 | -0.33462 | 12.9938 | 0.28725
1.0793 | 229.3747 | 101.1765 | 269.2817 | 14.0275 | 307.5108 | 114.6873 | 1.1651 | -0.33469 | 12.9939 | 0.28726
1.0794 | 229.3743 | 101.1791 | 269.279 | 14.0255 | 307.508 | 114.6871 | 1.1653 | -0.33478 | 12.9919 | 0.2873
1.0795 | 229.4239 | 101.1849 | 269.2897 | 14.0282 | 307.527 | 114.7119 | 1.1656 | -0.33488 | 12.9921 | 0.28729
1.0798 | 229.3983 | 101.1396 | 269.3265 | 14.0231 | 307.5595 | 114.6991 | 1.1657 | -0.33494 | 12.9889 | 0.28732
1.0799 | 229.3979 | 100.9975 | 269.4685 | 14.0211 | 307.7014 | 114.6989 | 1.166 | -0.33504 | 12.9859 | 0.28734
1.0801 | 229.3973 | 101.1796 | 269.2862 | 14.0183 | 307.5191 | 114.6987 | 1.1662 | -0.33513 | 12.9838 | 0.28738
1.0803 | 229.4219 | 101.412 | 269.062 | 14.0187 | 307.299 | 114.711 | 1.1664 | -0.3352 | 12.9839 | 0.28739
1.0804 | 229.4215 | 101.4094 | 269.0644 | 14.0167 | 307.3014 | 114.7108 | 1.1665 | -0.33529 | 12.9819 | 0.28742
1.0806 | 229.4459 | 101.2079 | 269.2741 | 14.0162 | 307.5151 | 114.723 | 1.1667 | -0.33536 | 12.982 | 0.28743
1.0809 | 229.4703 | 101.1481 | 269.342 | 14.0156 | 307.5871 | 114.7352 | 1.167 | -0.33545 | 12.9811 | 0.28745
1.0809 | 229.4701 | 101.368 | 269.122 | 14.0147 | 307.3671 | 114.7351 | 1.1672 | -0.33552 | 12.9791 | 0.28746
1.0811 | 229.4945 | 101.3869 | 269.1113 | 14.0141 | 307.3604 | 114.7473 | 1.1674 | -0.33561 | 12.9781 | 0.28748
1.0813 | 229.4941 | 101.3378 | 269.1602 | 14.0122 | 307.4093 | 114.7471 | 1.1676 | -0.33567 | 12.9761 | 0.28749
1.0815 | 229.4936 | 101.3261 | 269.1718 | 14.0093 | 307.4207 | 114.7468 | 1.1678 | -0.33577 | 12.9741 | 0.28752
1.0816 | 229.5182 | 101.5739 | 268.9322 | 14.0097 | 307.1852 | 114.7591 | 1.168 | -0.33583 | 12.9742 | 0.28753
1.0818 | 229.4928 | 101.3203 | 269.1773 | 14.0055 | 307.4261 | 114.7464 | 1.1683 | -0.3359 | 12.969 | 0.28752
1.082 | 229.4922 | 101.2367 | 269.2607 | 14.0026 | 307.5094 | 114.7461 | 1.1684 | -0.33599 | 12.9669 | 0.28756
1.0822 | 229.5168 | 101.2367 | 269.2689 | 14.003 | 307.5217 | 114.7584 | 1.1686 | -0.33606 | 12.967 | 0.28757
1.0824 | 229.4912 | 101.3032 | 269.1939 | 13.9978 | 307.4424 | 114.7456 | 1.1688 | -0.33615 | 12.9629 | 0.28761
1.0825 | 229.5158 | 101.3356 | 269.1697 | 13.9982 | 307.4223 | 114.7579 | 1.1691 | -0.33622 | 12.962 | 0.28759
1.0827 | 229.5154 | 101.3891 | 269.116 | 13.9963 | 307.3686 | 114.7577 | 1.1692 | -0.33631 | 12.9599 | 0.28763
1.0829 | 229.5148 | 101.3837 | 269.1212 | 13.9935 | 307.3737 | 114.7574 | 1.1694 | -0.33637 | 12.9579 | 0.28764
1.083 | 229.5144 | 101.3931 | 269.1117 | 13.9916 | 307.3641 | 114.7572 | 1.1696 | -0.33644 | 12.9558 | 0.28765
1.0832 | 229.539 | 101.5119 | 269.0011 | 13.992 | 307.2576 | 114.7695 | 1.1698 | -0.33653 | 12.956 | 0.28769
1.0834 | 229.5384 | 101.1531 | 269.3597 | 13.9891 | 307.6161 | 114.7692 | 1.1701 | -0.33663 | 12.9529 | 0.2877
1.0835 | 229.563 | 101.3338 | 269.1872 | 13.9895 | 307.4477 | 114.7815 | 1.1702 | -0.33669 | 12.953 | 0.28771
1.0837 | 229.5626 | 101.0789 | 269.442 | 13.9876 | 307.7024 | 114.7813 | 1.1704 | -0.33676 | 12.951 | 0.28772
1.0838 | 229.5622 | 101.1728 | 269.3479 | 13.9857 | 307.6083 | 114.7811 | 1.1706 | -0.33682 | 12.949 | 0.28773
1.084 | 229.5866 | 101.2083 | 269.3206 | 13.9851 | 307.585 | 114.7933 | 1.171 | -0.33692 | 12.9471 | 0.28773
1.0842 | 229.5613 | 101.1845 | 269.3359 | 13.9809 | 307.5961 | 114.7806 | 1.171 | -0.33698 | 12.9439 | 0.28776
1.0843 | 229.5359 | 101.1679 | 269.3441 | 13.9767 | 307.6 | 114.7679 | 1.1713 | -0.33704 | 12.9387 | 0.28775
1.0845 | 229.5355 | 101.2224 | 269.2894 | 13.9748 | 307.5453 | 114.7677 | 1.1714 | -0.33714 | 12.9377 | 0.28781
1.0847 | 229.5599 | 101.3261 | 269.1939 | 13.9743 | 307.4538 | 114.7799 | 1.1718 | -0.3372 | 12.9358 | 0.28777
1.0848 | 229.5595 | 101.3473 | 269.1725 | 13.9724 | 307.4324 | 114.7797 | 1.1719 | -0.3373 | 12.9338 | 0.28781
1.085 | 229.5591 | 101.0308 | 269.4889 | 13.9705 | 307.7487 | 114.7795 | 1.1721 | -0.33736 | 12.9318 | 0.28782
1.0852 | 229.5585 | 101.2916 | 269.2279 | 13.9676 | 307.4877 | 114.7793 | 1.1724 | -0.33746 | 12.9287 | 0.28784
1.0853 | 229.5581 | 101.3846 | 269.1348 | 13.9657 | 307.3945 | 114.7791 | 1.1726 | -0.33752 | 12.9267 | 0.28785
1.0855 | 229.5827 | 101.1777 | 269.3499 | 13.9661 | 307.6137 | 114.7914 | 1.1728 | -0.33758 | 12.9268 | 0.28786
1.0857 | 229.5821 | 101.171 | 269.3564 | 13.9633 | 307.6201 | 114.7911 | 1.1729 | -0.33768 | 12.9248 | 0.28789
1.0858 | 229.6067 | 101.2965 | 269.2391 | 13.9637 | 307.5069 | 114.8034 | 1.1732 | -0.33774 | 12.9239 | 0.28788
1.086 | 229.6063 | 101.2664 | 269.269 | 13.9618 | 307.5368 | 114.8032 | 1.1734 | -0.33781 | 12.9219 | 0.28789
1.0862 | 229.6307 | 101.0914 | 269.4522 | 13.9612 | 307.724 | 114.8154 | 1.1736 | -0.33787 | 12.922 | 0.2879
1.0864 | 229.6053 | 101.2538 | 269.2813 | 13.957 | 307.5489 | 114.8027 | 1.1737 | -0.33793 | 12.9179 | 0.28791
1.0866 | 229.6547 | 101.1292 | 269.4224 | 13.9588 | 307.6982 | 114.8274 | 1.1739 | -0.33803 | 12.9201 | 0.28795
1.0867 | 229.6544 | 101.3477 | 269.2038 | 13.9569 | 307.4795 | 114.8272 | 1.1741 | -0.33809 | 12.9181 | 0.28796
1.0869 | 229.629 | 101.301 | 269.242 | 13.9527 | 307.5135 | 114.8145 | 1.1744 | -0.33819 | 12.9129 | 0.28797
1.087 | 229.6036 | 101.1921 | 269.3424 | 13.9485 | 307.6097 | 114.8018 | 1.1746 | -0.33825 | 12.9088 | 0.28798
1.0872 | 229.603 | 101.309 | 269.2253 | 13.9456 | 307.4925 | 114.8015 | 1.1747 | -0.33835 | 12.9068 | 0.28802
1.0874 | 229.6276 | 101.2587 | 269.2838 | 13.946 | 307.5551 | 114.8138 | 1.1749 | -0.33841 | 12.9069 | 0.28803
1.0875 | 229.6272 | 101.2987 | 269.2437 | 13.9442 | 307.5149 | 114.8136 | 1.1751 | -0.33851 | 12.9049 | 0.28807
1.0877 | 229.6516 | 101.3541 | 269.1964 | 13.9436 | 307.4717 | 114.8258 | 1.1754 | -0.3386 | 12.904 | 0.28808
1.0879 | 229.6512 | 101.4125 | 269.1379 | 13.9417 | 307.4131 | 114.8256 | 1.1755 | -0.33867 | 12.902 | 0.28809
1.088 | 229.6758 | 101.2929 | 269.2657 | 13.9421 | 307.545 | 114.8379 | 1.1757 | -0.33873 | 12.9021 | 0.2881
1.0882 | 229.6754 | 101.434 | 269.1245 | 13.9402 | 307.4037 | 114.8377 | 1.176 | -0.33879 | 12.8991 | 0.28809
1.0884 | 229.6998 | 101.2043 | 269.3623 | 13.9397 | 307.6456 | 114.8499 | 1.1763 | -0.33889 | 12.8982 | 0.2881
1.0885 | 229.7244 | 101.2039 | 269.3709 | 13.9401 | 307.6583 | 114.8622 | 1.1764 | -0.33898 | 12.8983 | 0.28814
1.0887 | 229.7238 | 101.4255 | 269.1491 | 13.9373 | 307.4364 | 114.8619 | 1.1767 | -0.33905 | 12.8953 | 0.28813
1.0888 | 229.7486 | 101.5151 | 269.0678 | 13.9386 | 307.3592 | 114.8743 | 1.1769 | -0.33911 | 12.8954 | 0.28814
1.0891 | 229.7478 | 101.4421 | 269.1405 | 13.9348 | 307.4318 | 114.8739 | 1.1771 | -0.33921 | 12.8934 | 0.28818
1.0893 | 229.7474 | 101.4349 | 269.1476 | 13.9329 | 307.4388 | 114.8737 | 1.1773 | -0.3393 | 12.8914 | 0.28821
1.0894 | 229.747 | 101.327 | 269.2553 | 13.931 | 307.5465 | 114.8735 | 1.1775 | -0.33937 | 12.8884 | 0.2882
1.0895 | 229.7466 | 101.3383 | 269.2439 | 13.9292 | 307.535 | 114.8733 | 1.1777 | -0.33943 | 12.8864 | 0.28821
1.0897 | 229.7463 | 101.3891 | 269.193 | 13.9273 | 307.484 | 114.8731 | 1.1778 | -0.33953 | 12.8853 | 0.28827
1.0899 | 229.7707 | 101.3018 | 269.2884 | 13.9267 | 307.5835 | 114.8853 | 1.1782 | -0.33962 | 12.8835 | 0.28826
1.0901 | 229.7453 | 101.363 | 269.2188 | 13.9225 | 307.5096 | 114.8726 | 1.1783 | -0.33968 | 12.8803 | 0.2883
1.0902 | 229.7699 | 101.3302 | 269.2598 | 13.923 | 307.5547 | 114.8849 | 1.1785 | -0.33978 | 12.8795 | 0.28831
1.0903 | 229.7695 | 101.2713 | 269.3185 | 13.9211 | 307.6134 | 114.8847 | 1.1787 | -0.33988 | 12.8775 | 0.28835
1.0906 | 229.7939 | 101.1373 | 269.4607 | 13.9205 | 307.7596 | 114.8969 | 1.179 | -0.33994 | 12.8766 | 0.28834
1.0907 | 229.8185 | 101.2224 | 269.3838 | 13.9209 | 307.6868 | 114.9092 | 1.1792 | -0.34 | 12.8767 | 0.28835
1.0909 | 229.8179 | 101.2906 | 269.3154 | 13.9181 | 307.6183 | 114.9089 | 1.1793 | -0.3401 | 12.8747 | 0.28838
1.0911 | 229.8175 | 101.2196 | 269.3862 | 13.9162 | 307.6891 | 114.9087 | 1.1796 | -0.34019 | 12.8717 | 0.2884
1.0912 | 229.8421 | 101.3954 | 269.2186 | 13.9166 | 307.5256 | 114.921 | 1.1798 | -0.34026 | 12.8718 | 0.28841
1.0914 | 229.8417 | 101.2394 | 269.3745 | 13.9148 | 307.6815 | 114.9209 | 1.18 | -0.34032 | 12.8698 | 0.28842
1.0916 | 229.8661 | 101.2435 | 269.3785 | 13.9142 | 307.6896 | 114.9331 | 1.1802 | -0.34042 | 12.8689 | 0.28843
1.0917 | 229.8657 | 100.9939 | 269.628 | 13.9123 | 307.939 | 114.9329 | 1.1804 | -0.34051 | 12.8669 | 0.28847
1.0919 | 229.8403 | 101.1382 | 269.4752 | 13.9082 | 307.782 | 114.9202 | 1.1806 | -0.34058 | 12.8628 | 0.28848
1.092 | 229.8399 | 101.1396 | 269.4737 | 13.9063 | 307.7804 | 114.92 | 1.1808 | -0.34067 | 12.8608 | 0.28852
1.0922 | 229.8393 | 101.3374 | 269.2757 | 13.9035 | 307.5823 | 114.9197 | 1.181 | -0.34074 | 12.8578 | 0.2885
1.0924 | 229.8389 | 101.1396 | 269.4734 | 13.9016 | 307.7799 | 114.9195 | 1.1812 | -0.34083 | 12.8559 | 0.28854
1.0925 | 229.8635 | 101.4107 | 269.2105 | 13.902 | 307.5211 | 114.9318 | 1.1814 | -0.34089 | 12.856 | 0.28855
1.0927 | 229.8631 | 101.2498 | 269.3712 | 13.9001 | 307.6818 | 114.9316 | 1.1816 | -0.34096 | 12.854 | 0.28856
1.0929 | 229.8626 | 101.341 | 269.2799 | 13.8973 | 307.5903 | 114.9313 | 1.1818 | -0.34105 | 12.852 | 0.2886
1.093 | 229.8622 | 101.47 | 269.1507 | 13.8954 | 307.4611 | 114.9311 | 1.182 | -0.34115 | 12.849 | 0.28861
1.0932 | 229.9118 | 101.5649 | 269.0724 | 13.8981 | 307.391 | 114.9559 | 1.1822 | -0.34124 | 12.8512 | 0.28865
1.0934 | 229.9362 | 101.5456 | 269.0998 | 13.8976 | 307.4225 | 114.9681 | 1.1825 | -0.34134 | 12.8504 | 0.28866
1.0935 | 229.9608 | 101.3127 | 269.3409 | 13.898 | 307.6677 | 114.9804 | 1.1828 | -0.34144 | 12.8495 | 0.28868
1.0937 | 229.9602 | 101.3774 | 269.276 | 13.8952 | 307.6027 | 114.9801 | 1.1829 | -0.3415 | 12.8475 | 0.28869
1.0939 | 229.9598 | 101.3 | 269.3533 | 13.8933 | 307.6799 | 114.9799 | 1.183 | -0.34156 | 12.8465 | 0.28872
1.094 | 229.9844 | 101.4012 | 269.2603 | 13.8937 | 307.591 | 114.9922 | 1.1833 | -0.34166 | 12.8456 | 0.28873
1.0942 | 229.959 | 101.3806 | 269.2724 | 13.8895 | 307.5989 | 114.9795 | 1.1835 | -0.34175 | 12.8415 | 0.28877
1.0943 | 229.9586 | 101.4511 | 269.2018 | 13.8877 | 307.5282 | 114.9793 | 1.1837 | -0.34182 | 12.8386 | 0.28876
1.0945 | 229.9582 | 101.3784 | 269.2743 | 13.8858 | 307.6007 | 114.9791 | 1.1838 | -0.34188 | 12.8376 | 0.28879
1.0947 | 229.9826 | 101.564 | 269.0969 | 13.8853 | 307.4273 | 114.9913 | 1.184 | -0.34201 | 12.8377 | 0.28885
1.0948 | 229.9822 | 101.4058 | 269.2549 | 13.8834 | 307.5853 | 114.9911 | 1.1844 | -0.34207 | 12.8337 | 0.28882
1.095 | 229.9318 | 101.4255 | 269.2184 | 13.877 | 307.5404 | 114.9659 | 1.1846 | -0.34214 | 12.8275 | 0.28883
1.0952 | 229.9812 | 101.5433 | 269.1171 | 13.8787 | 307.4473 | 114.9906 | 1.1847 | -0.34223 | 12.8297 | 0.28887
1.0953 | 230.0058 | 101.5393 | 269.1293 | 13.8791 | 307.4636 | 115.0029 | 1.1849 | -0.34233 | 12.8299 | 0.2889
1.0955 | 229.9804 | 101.5865 | 269.0736 | 13.875 | 307.4037 | 114.9902 | 1.1852 | -0.34239 | 12.8248 | 0.28889
1.0957 | 230.0048 | 101.5321 | 269.1362 | 13.8744 | 307.4703 | 115.0024 | 1.1854 | -0.34249 | 12.8249 | 0.28893
1.0958 | 230.0544 | 101.5523 | 269.1325 | 13.8771 | 307.4749 | 115.0272 | 1.1855 | -0.34258 | 12.8271 | 0.28896
1.096 | 230.054 | 101.4556 | 269.2291 | 13.8753 | 307.5714 | 115.027 | 1.1858 | -0.34268 | 12.8242 | 0.28898
1.0962 | 230.1034 | 101.6553 | 269.0458 | 13.877 | 307.3964 | 115.0517 | 1.1859 | -0.34274 | 12.8274 | 0.28901
1.0964 | 230.078 | 101.5942 | 269.0985 | 13.8729 | 307.4448 | 115.039 | 1.1862 | -0.34284 | 12.8223 | 0.28903
1.0965 | 230.1026 | 101.6594 | 269.0415 | 13.8733 | 307.3919 | 115.0513 | 1.1864 | -0.34293 | 12.8224 | 0.28906
1.0967 | 230.077 | 101.6248 | 269.0675 | 13.8682 | 307.4137 | 115.0385 | 1.1865 | -0.34303 | 12.8183 | 0.2891
1.0968 | 230.0768 | 101.4507 | 269.2416 | 13.8673 | 307.5877 | 115.0384 | 1.1868 | -0.34309 | 12.8154 | 0.28909
1.097 | 230.0763 | 101.4714 | 269.2207 | 13.8645 | 307.5667 | 115.0381 | 1.187 | -0.34315 | 12.8134 | 0.2891
1.0971 | 230.1009 | 101.5132 | 269.1871 | 13.8649 | 307.5372 | 115.0504 | 1.1872 | -0.34325 | 12.8135 | 0.28913
1.0973 | 230.1005 | 101.4534 | 269.2468 | 13.863 | 307.5968 | 115.0502 | 1.1874 | -0.34331 | 12.8115 | 0.28914
1.0974 | 230.1001 | 101.6279 | 269.0721 | 13.8611 | 307.4221 | 115.05 | 1.1876 | -0.34341 | 12.8086 | 0.28916
1.0976 | 230.0997 | 101.4349 | 269.265 | 13.8593 | 307.6149 | 115.0498 | 1.1878 | -0.34347 | 12.8066 | 0.28917
1.0978 | 230.0991 | 101.7974 | 268.9023 | 13.8565 | 307.2521 | 115.0495 | 1.1881 | -0.34354 | 12.8037 | 0.28915
1.0979 | 230.0987 | 101.5173 | 269.1823 | 13.8546 | 307.532 | 115.0493 | 1.1882 | -0.3436 | 12.8027 | 0.28919
1.0981 | 230.1483 | 101.6342 | 269.0819 | 13.8573 | 307.4399 | 115.0741 | 1.1884 | -0.3437 | 12.8039 | 0.2892
1.0983 | 230.1477 | 101.7335 | 268.9824 | 13.8545 | 307.3403 | 115.0738 | 1.1887 | -0.34379 | 12.801 | 0.28922
1.0985 | 230.1723 | 101.5092 | 269.2149 | 13.8549 | 307.5769 | 115.0861 | 1.1889 | -0.34385 | 12.8011 | 0.28922
1.0987 | 230.1717 | 101.3909 | 269.333 | 13.8521 | 307.6949 | 115.0858 | 1.1891 | -0.34395 | 12.7991 | 0.28926
1.0988 | 230.1713 | 101.6432 | 269.0806 | 13.8503 | 307.4424 | 115.0856 | 1.1892 | -0.34401 | 12.7971 | 0.28927
1.099 | 230.2209 | 101.6706 | 269.0697 | 13.8529 | 307.4398 | 115.1104 | 1.1895 | -0.34414 | 12.7984 | 0.28931
1.0991 | 230.2205 | 101.6558 | 269.0844 | 13.8511 | 307.4544 | 115.1102 | 1.1897 | -0.34424 | 12.7964 | 0.28935
1.0993 | 230.1951 | 101.7119 | 269.0198 | 13.8469 | 307.3857 | 115.0976 | 1.19 | -0.3443 | 12.7914 | 0.28934
1.0994 | 230.1947 | 101.5721 | 269.1595 | 13.8451 | 307.5253 | 115.0974 | 1.1901 | -0.3444 | 12.7904 | 0.28939
1.0996 | 230.2191 | 101.5959 | 269.1438 | 13.8446 | 307.5137 | 115.1096 | 1.1903 | -0.34446 | 12.7895 | 0.28938
1.0998 | 230.2187 | 101.5236 | 269.216 | 13.8427 | 307.5858 | 115.1094 | 1.1905 | -0.34452 | 12.7875 | 0.28939
1.0999 | 230.1933 | 101.4858 | 269.2453 | 13.8386 | 307.6109 | 115.0967 | 1.1907 | -0.34462 | 12.7835 | 0.28943
1.1001 | 230.2177 | 101.4219 | 269.3173 | 13.8381 | 307.687 | 115.1089 | 1.191 | -0.34468 | 12.7826 | 0.28942
1.1003 | 230.2173 | 101.5128 | 269.2263 | 13.8362 | 307.5959 | 115.1087 | 1.1911 | -0.34475 | 12.7807 | 0.28943
1.1004 | 230.2419 | 101.3586 | 269.3887 | 13.8366 | 307.7624 | 115.121 | 1.1913 | -0.34484 | 12.7808 | 0.28946
1.1005 | 230.2417 | 101.4938 | 269.2534 | 13.8357 | 307.6271 | 115.1209 | 1.1915 | -0.3449 | 12.7788 | 0.28947
1.1007 | 230.2661 | 101.5433 | 269.2121 | 13.8352 | 307.5898 | 115.1331 | 1.1918 | -0.345 | 12.778 | 0.28949
1.1009 | 230.2905 | 101.6778 | 269.0857 | 13.8347 | 307.4675 | 115.1453 | 1.1919 | -0.3451 | 12.7781 | 0.28952
1.1011 | 230.3151 | 101.5528 | 269.2189 | 13.8351 | 307.6048 | 115.1576 | 1.1921 | -0.34516 | 12.7782 | 0.28953
1.1011 | 230.3149 | 101.6283 | 269.1433 | 13.8341 | 307.5292 | 115.1575 | 1.1924 | -0.34522 | 12.7753 | 0.28952
1.1014 | 230.3393 | 101.5604 | 269.2194 | 13.8336 | 307.6093 | 115.1697 | 1.1927 | -0.34532 | 12.7745 | 0.28953
1.1015 | 230.3139 | 101.783 | 268.9883 | 13.8295 | 307.374 | 115.157 | 1.1928 | -0.34541 | 12.7704 | 0.28957
1.1016 | 230.3385 | 101.8433 | 268.9362 | 13.8299 | 307.326 | 115.1693 | 1.193 | -0.34548 | 12.7705 | 0.28958
1.1018 | 230.3381 | 101.6697 | 269.1097 | 13.8281 | 307.4994 | 115.1691 | 1.1932 | -0.34554 | 12.7686 | 0.28959
1.102 | 230.3376 | 101.7065 | 269.0727 | 13.8253 | 307.4623 | 115.1688 | 1.1935 | -0.34564 | 12.7656 | 0.2896
1.1021 | 230.3372 | 101.765 | 269.0141 | 13.8234 | 307.4036 | 115.1686 | 1.1937 | -0.3457 | 12.7637 | 0.28961
1.1023 | 230.3618 | 101.8517 | 268.9356 | 13.8238 | 307.3292 | 115.1809 | 1.1938 | -0.3458 | 12.7638 | 0.28965
1.1024 | 230.3614 | 101.895 | 268.8921 | 13.822 | 307.2857 | 115.1807 | 1.194 | -0.34586 | 12.7619 | 0.28966
1.1027 | 230.3608 | 101.8959 | 268.891 | 13.8192 | 307.2845 | 115.1804 | 1.1943 | -0.34596 | 12.7589 | 0.28967
1.1028 | 230.3604 | 101.6935 | 269.0933 | 13.8174 | 307.4867 | 115.1802 | 1.1945 | -0.34602 | 12.757 | 0.28968
1.1029 | 230.385 | 101.8019 | 268.9931 | 13.8178 | 307.3906 | 115.1925 | 1.1947 | -0.34611 | 12.7561 | 0.2897
1.1032 | 230.4344 | 101.6567 | 269.1548 | 13.8195 | 307.5605 | 115.2172 | 1.1949 | -0.34621 | 12.7583 | 0.28973
1.1033 | 230.434 | 101.5263 | 270.285 | 13.8177 | 308.6907 | 115.217 | 1.1951 | -0.34627 | 12.7564 | 0.28974
1.1035 | 230.4586 | 101.7803 | 269.0392 | 13.8181 | 307.449 | 115.2293 | 1.1954 | -0.34634 | 12.7556 | 0.28973
1.1036 | 230.4582 | 101.6746 | 269.1448 | 13.8162 | 307.5545 | 115.2291 | 1.1955 | -0.34643 | 12.7546 | 0.28979
1.1038 | 230.4826 | 101.631 | 269.1965 | 13.8157 | 307.6103 | 115.2413 | 1.1958 | -0.34653 | 12.7528 | 0.28978
1.104 | 230.4822 | 101.7524 | 269.075 | 13.8139 | 307.4887 | 115.2411 | 1.196 | -0.34659 | 12.7508 | 0.28979
1.1041 | 230.4818 | 101.497 | 269.3303 | 13.812 | 307.7439 | 115.2409 | 1.1962 | -0.34666 | 12.7489 | 0.2898
1.1042 | 230.5064 | 101.5843 | 269.2512 | 13.8125 | 307.6689 | 115.2532 | 1.1963 | -0.34672 | 12.75 | 0.28983
1.1045 | 230.5058 | 101.5631 | 269.2722 | 13.8097 | 307.6898 | 115.2529 | 1.1966 | -0.34685 | 12.7461 | 0.28985
1.1045 | 230.5056 | 101.6441 | 269.1911 | 13.8088 | 307.6087 | 115.2528 | 1.1968 | -0.34691 | 12.7441 | 0.28986
1.1048 | 230.505 | 101.5892 | 269.2458 | 13.806 | 307.6633 | 115.2525 | 1.197 | -0.34697 | 12.7422 | 0.28987
1.1049 | 230.4796 | 101.413 | 269.4135 | 13.8019 | 307.8268 | 115.2398 | 1.1972 | -0.34704 | 12.7381 | 0.28988
1.1051 | 230.529 | 101.4804 | 269.3626 | 13.8036 | 307.7841 | 115.2645 | 1.1974 | -0.34713 | 12.7394 | 0.2899
1.1053 | 230.5036 | 101.7124 | 269.1221 | 13.7995 | 307.5394 | 115.2518 | 1.1976 | -0.3472 | 12.7353 | 0.2899
1.1054 | 230.5532 | 101.5119 | 269.3392 | 13.8022 | 307.7647 | 115.2766 | 1.1978 | -0.34729 | 12.7376 | 0.28994
1.1056 | 230.5528 | 101.4601 | 269.3908 | 13.8004 | 307.8163 | 115.2764 | 1.1981 | -0.34739 | 12.7347 | 0.28996
1.1058 | 230.5772 | 101.7367 | 269.1224 | 13.7999 | 307.5519 | 115.2886 | 1.1983 | -0.34745 | 12.7348 | 0.28996
1.1059 | 230.6018 | 101.4975 | 269.3698 | 13.8003 | 307.8034 | 115.3009 | 1.1985 | -0.34751 | 12.734 | 0.28995
1.1061 | 230.6264 | 101.8095 | 269.066 | 13.8007 | 307.5037 | 115.3132 | 1.1987 | -0.34758 | 12.7341 | 0.28996
1.1063 | 230.6258 | 101.8792 | 268.9961 | 13.7979 | 307.4337 | 115.3129 | 1.199 | -0.34767 | 12.7312 | 0.28998
1.1064 | 230.6254 | 101.8923 | 268.9828 | 13.7961 | 307.4204 | 115.3127 | 1.1992 | -0.34777 | 12.7292 | 0.29001
1.1066 | 230.625 | 101.7025 | 269.1725 | 13.7942 | 307.61 | 115.3125 | 1.1993 | -0.34783 | 12.7273 | 0.29002
1.1067 | 230.6246 | 101.7654 | 269.1095 | 13.7924 | 307.5469 | 115.3123 | 1.1995 | -0.3479 | 12.7253 | 0.29003
1.1069 | 230.6492 | 101.5775 | 269.3056 | 13.7928 | 307.7471 | 115.3246 | 1.1997 | -0.34799 | 12.7255 | 0.29007
1.1071 | 230.6486 | 101.7915 | 269.0914 | 13.7901 | 307.5328 | 115.3243 | 1.2 | -0.34806 | 12.7226 | 0.29006
1.1071 | 230.6234 | 101.5793 | 269.2952 | 13.7869 | 307.7324 | 115.3117 | 1.2001 | -0.34812 | 12.7185 | 0.29006
1.1074 | 230.6228 | 101.626 | 269.2483 | 13.7841 | 307.6854 | 115.3114 | 1.2003 | -0.34821 | 12.7166 | 0.2901
1.1075 | 230.6224 | 101.5451 | 269.329 | 13.7823 | 307.7661 | 115.3112 | 1.2006 | -0.34828 | 12.7137 | 0.29009
1.1077 | 230.672 | 101.6184 | 269.2723 | 13.7849 | 307.7176 | 115.336 | 1.2008 | -0.34837 | 12.7159 | 0.29012
1.1078 | 230.6716 | 101.4961 | 269.3944 | 13.7831 | 307.8397 | 115.3358 | 1.201 | -0.34844 | 12.714 | 0.29013
1.108 | 230.721 | 101.6036 | 269.3034 | 13.7849 | 307.7569 | 115.3605 | 1.2012 | -0.34853 | 12.7152 | 0.29015
1.1082 | 230.7204 | 101.7956 | 269.1112 | 13.7821 | 307.5646 | 115.3602 | 1.2014 | -0.34863 | 12.7133 | 0.29018
1.1084 | 230.745 | 101.7327 | 269.1823 | 13.7825 | 307.6398 | 115.3725 | 1.2016 | -0.34869 | 12.7134 | 0.29019
1.1085 | 230.7696 | 101.5146 | 269.4086 | 13.7829 | 307.8702 | 115.3848 | 1.2019 | -0.34876 | 12.7126 | 0.29018
1.1087 | 230.7692 | 101.4462 | 269.4769 | 13.7811 | 307.9384 | 115.3846 | 1.202 | -0.34885 | 12.7107 | 0.29022
1.1088 | 230.7688 | 101.4183 | 269.5046 | 13.7793 | 307.9661 | 115.3844 | 1.2022 | -0.34892 | 12.7087 | 0.29023
1.109 | 230.7434 | 101.7074 | 269.2071 | 13.7752 | 307.6643 | 115.3717 | 1.2025 | -0.34898 | 12.7038 | 0.29021
1.1091 | 230.768 | 101.7394 | 269.1833 | 13.7756 | 307.6446 | 115.384 | 1.2027 | -0.34907 | 12.7039 | 0.29025
1.1093 | 230.7674 | 101.7255 | 269.197 | 13.7728 | 307.6582 | 115.3837 | 1.2028 | -0.34917 | 12.7019 | 0.29029
1.1095 | 230.767 | 101.5226 | 269.3997 | 13.771 | 307.8609 | 115.3835 | 1.2032 | -0.34923 | 12.6981 | 0.29025
1.1096 | 230.7666 | 101.6139 | 269.3083 | 13.7692 | 307.7694 | 115.3833 | 1.2034 | -0.34933 | 12.6962 | 0.29029
1.1098 | 230.7662 | 101.6746 | 269.2475 | 13.7673 | 307.7085 | 115.3831 | 1.2036 | -0.34939 | 12.6942 | 0.2903
1.11 | 230.7906 | 101.5204 | 269.4098 | 13.7668 | 307.8749 | 115.3953 | 1.2038 | -0.34949 | 12.6934 | 0.29031
1.1101 | 230.7902 | 101.5991 | 269.331 | 13.765 | 307.796 | 115.3951 | 1.204 | -0.34958 | 12.6915 | 0.29035
1.1103 | 230.8148 | 101.658 | 269.2803 | 13.7654 | 307.7494 | 115.4074 | 1.2042 | -0.34965 | 12.6916 | 0.29036
1.1105 | 230.8392 | 101.6831 | 270.2633 | 13.7649 | 308.7365 | 115.4196 | 1.2045 | -0.34974 | 12.6908 | 0.29037
1.1106 | 230.8638 | 101.8315 | 269.1231 | 13.7654 | 307.6004 | 115.4319 | 1.2046 | -0.34981 | 12.6909 | 0.29038
1.1108 | 230.8634 | 101.8415 | 269.113 | 13.7635 | 307.5902 | 115.4317 | 1.2048 | -0.3499 | 12.689 | 0.29042
1.1109 | 230.888 | 101.6418 | 269.3209 | 13.7639 | 307.8022 | 115.444 | 1.2051 | -0.34997 | 12.6882 | 0.2904
1.1111 | 230.9124 | 101.5942 | 269.3766 | 13.7634 | 307.862 | 115.4562 | 1.2053 | -0.35006 | 12.6883 | 0.29044
1.1113 | 230.887 | 101.6148 | 270.3475 | 13.7594 | 308.8287 | 115.4435 | 1.2055 | -0.35012 | 12.6843 | 0.29045
1.1114 | 230.8866 | 101.6678 | 269.2944 | 13.7575 | 307.7755 | 115.4433 | 1.2058 | -0.35022 | 12.6805 | 0.29044
1.1116 | 230.936 | 101.68 | 269.2987 | 13.7593 | 307.788 | 115.468 | 1.206 | -0.35028 | 12.6827 | 0.29045
1.1118 | 230.9356 | 101.8248 | 269.1537 | 13.7575 | 307.643 | 115.4678 | 1.2062 | -0.35035 | 12.6808 | 0.29046
1.1119 | 230.9102 | 101.8671 | 269.103 | 13.7534 | 307.588 | 115.4551 | 1.2065 | -0.35044 | 12.6758 | 0.29047
1.1121 | 230.9348 | 101.8109 | 269.1674 | 13.7538 | 307.6565 | 115.4674 | 1.2066 | -0.35051 | 12.676 | 0.29048
1.1123 | 230.9342 | 101.8676 | 269.1105 | 13.7511 | 307.5995 | 115.4671 | 1.2069 | -0.3506 | 12.6731 | 0.2905
1.1124 | 230.9338 | 101.8405 | 269.1374 | 13.7492 | 307.6264 | 115.4669 | 1.2071 | -0.3507 | 12.6712 | 0.29053
1.1126 | 230.9334 | 101.8707 | 269.1071 | 13.7474 | 307.596 | 115.4667 | 1.2073 | -0.35076 | 12.6692 | 0.29054
1.1127 | 230.958 | 101.6207 | 269.3653 | 13.7478 | 307.8583 | 115.479 | 1.2074 | -0.35086 | 12.6694 | 0.29058
1.1129 | 230.9576 | 101.6678 | 269.3181 | 13.746 | 307.811 | 115.4788 | 1.2076 | -0.35095 | 12.6675 | 0.29061
1.113 | 230.9822 | 101.7173 | 269.2768 | 13.7464 | 307.7738 | 115.4911 | 1.2078 | -0.35102 | 12.6676 | 0.29062
1.1132 | 231.0068 | 101.6778 | 269.3245 | 13.7468 | 307.8256 | 115.5034 | 1.2081 | -0.35111 | 12.6668 | 0.29064
1.1134 | 231.0312 | 101.6292 | 269.3812 | 13.7464 | 307.8864 | 115.5156 | 1.2083 | -0.35118 | 12.6669 | 0.29065
1.1135 | 231.0308 | 101.7358 | 269.2745 | 13.7445 | 307.7796 | 115.5154 | 1.2085 | -0.35127 | 12.6641 | 0.29066
1.1137 | 231.0304 | 101.7691 | 269.241 | 13.7427 | 307.7461 | 115.5152 | 1.2087 | -0.35133 | 12.6622 | 0.29067
1.1139 | 231.0548 | 101.8338 | 269.1845 | 13.7422 | 307.6936 | 115.5274 | 1.209 | -0.3514 | 12.6613 | 0.29066
1.114 | 231.0546 | 101.9786 | 269.0396 | 13.7413 | 307.5487 | 115.5273 | 1.2092 | -0.35149 | 12.6594 | 0.29069
1.1142 | 231.029 | 101.8964 | 269.1133 | 13.7363 | 307.6181 | 115.5145 | 1.2094 | -0.35156 | 12.6545 | 0.29068
1.1143 | 231.0286 | 102.0851 | 268.9244 | 13.7345 | 307.4292 | 115.5143 | 1.2096 | -0.35165 | 12.6526 | 0.29072
1.1145 | 231.0282 | 101.7969 | 269.2125 | 13.7327 | 307.7172 | 115.5141 | 1.2098 | -0.35172 | 12.6507 | 0.29073
1.1146 | 231.0279 | 101.7178 | 269.2915 | 13.7309 | 307.7961 | 115.5139 | 1.21 | -0.35181 | 12.6487 | 0.29076
1.1148 | 231.0275 | 101.6225 | 269.3867 | 13.729 | 307.8912 | 115.5137 | 1.2101 | -0.35191 | 12.6468 | 0.2908
1.115 | 231.0519 | 101.7012 | 269.3161 | 13.7286 | 307.8247 | 115.5259 | 1.2103 | -0.35197 | 12.647 | 0.29081
1.115 | 231.0766 | 101.7848 | 269.2407 | 13.7299 | 307.7535 | 115.5383 | 1.2105 | -0.35203 | 12.6471 | 0.29082
1.1153 | 231.076 | 101.6265 | 269.3988 | 13.7272 | 307.9115 | 115.538 | 1.2108 | -0.35213 | 12.6443 | 0.29083
1.1155 | 231.1004 | 101.7061 | 269.3274 | 13.7267 | 307.8441 | 115.5502 | 1.211 | -0.35219 | 12.6444 | 0.29084
1.1156 | 231.1 | 101.6701 | 269.3632 | 13.7249 | 307.8799 | 115.55 | 1.2111 | -0.35229 | 12.6425 | 0.29088
1.1158 | 231.1246 | 101.5389 | 269.5026 | 13.7253 | 308.0234 | 115.5623 | 1.2113 | -0.35235 | 12.6426 | 0.29088
1.1159 | 231.0993 | 101.626 | 269.4071 | 13.7212 | 307.9236 | 115.5496 | 1.2116 | -0.35245 | 12.6377 | 0.2909
1.1161 | 231.1238 | 101.7146 | 269.3267 | 13.7216 | 307.8473 | 115.5619 | 1.2118 | -0.35251 | 12.6379 | 0.29091
1.1162 | 231.1234 | 101.6563 | 269.3848 | 13.7198 | 307.9054 | 115.5617 | 1.2119 | -0.35261 | 12.636 | 0.29094
1.1163 | 231.1231 | 101.4144 | 269.6266 | 13.718 | 308.1471 | 115.5615 | 1.2121 | -0.35267 | 12.634 | 0.29095
1.1165 | 231.1227 | 101.6315 | 270.4094 | 13.7162 | 308.9298 | 115.5613 | 1.2123 | -0.35277 | 12.6321 | 0.29099
1.1167 | 231.1221 | 101.7578 | 269.2829 | 13.7135 | 307.8032 | 115.561 | 1.2126 | -0.35283 | 12.6293 | 0.29098
1.1169 | 231.1217 | 101.8279 | 269.2127 | 13.7117 | 307.7329 | 115.5608 | 1.2128 | -0.35289 | 12.6274 | 0.29098
1.117 | 231.1213 | 101.8297 | 269.2107 | 13.7098 | 307.7309 | 115.5606 | 1.2129 | -0.35296 | 12.6254 | 0.29099
1.1172 | 231.1207 | 101.9039 | 269.1363 | 13.7071 | 307.6564 | 115.5603 | 1.2131 | -0.35305 | 12.6235 | 0.29103
1.1174 | 231.1453 | 101.8104 | 269.238 | 13.7075 | 307.7622 | 115.5726 | 1.2133 | -0.35312 | 12.6237 | 0.29104
1.1174 | 231.1701 | 101.6647 | 269.392 | 13.7089 | 307.9203 | 115.585 | 1.2135 | -0.35318 | 12.6238 | 0.29105
1.1177 | 231.1944 | 101.7317 | 269.3331 | 13.7084 | 307.8655 | 115.5972 | 1.2137 | -0.35328 | 12.623 | 0.29106
1.1179 | 231.1939 | 101.9192 | 269.1454 | 13.7057 | 307.6777 | 115.5969 | 1.214 | -0.35334 | 12.6202 | 0.29105
1.1179 | 231.1937 | 101.8505 | 269.2141 | 13.7048 | 307.7463 | 115.5968 | 1.2143 | -0.35344 | 12.6174 | 0.29106
1.1181 | 231.2182 | 102.0312 | 269.0415 | 13.7052 | 307.5779 | 115.6091 | 1.2145 | -0.3535 | 12.6175 | 0.29107
1.1183 | 231.2177 | 101.9539 | 269.1187 | 13.7025 | 307.6549 | 115.6088 | 1.2147 | -0.35359 | 12.6147 | 0.29109
1.1184 | 231.2422 | 102.2272 | 268.8535 | 13.7029 | 307.3939 | 115.6211 | 1.2149 | -0.35366 | 12.6148 | 0.2911
1.1186 | 231.2169 | 101.9966 | 269.0757 | 13.6989 | 307.6118 | 115.6084 | 1.2152 | -0.35375 | 12.6099 | 0.29111
1.1187 | 231.2165 | 101.8486 | 269.2236 | 13.697 | 307.7596 | 115.6082 | 1.2153 | -0.35382 | 12.6089 | 0.29114
1.119 | 231.2409 | 102.0056 | 269.0747 | 13.6966 | 307.6148 | 115.6204 | 1.2156 | -0.35391 | 12.6072 | 0.29113
1.1191 | 231.2155 | 101.7331 | 269.3387 | 13.6925 | 307.8746 | 115.6077 | 1.2157 | -0.35398 | 12.6042 | 0.29116
1.1192 | 231.2401 | 101.7281 | 269.3519 | 13.6929 | 307.8919 | 115.62 | 1.2159 | -0.35407 | 12.6043 | 0.2912
1.1194 | 231.2397 | 101.8369 | 269.243 | 13.6911 | 307.7829 | 115.6198 | 1.2162 | -0.35414 | 12.6015 | 0.29119
1.1196 | 231.2641 | 101.9053 | 269.1827 | 13.6907 | 307.7267 | 115.632 | 1.2165 | -0.35423 | 12.6007 | 0.2912
1.1198 | 231.2637 | 101.9822 | 269.1057 | 13.6889 | 307.6496 | 115.6318 | 1.2165 | -0.35429 | 12.5998 | 0.29123
1.1199 | 231.2383 | 102.0919 | 268.9875 | 13.6848 | 307.5272 | 115.6191 | 1.2169 | -0.35439 | 12.5939 | 0.29122
1.12 | 231.2629 | 101.6912 | 269.3964 | 13.6852 | 307.9402 | 115.6314 | 1.2171 | -0.35449 | 12.5941 | 0.29126
1.1202 | 231.3124 | 101.81 | 269.2941 | 13.6879 | 307.8462 | 115.6562 | 1.2173 | -0.35458 | 12.5963 | 0.29129
1.1204 | 231.3119 | 101.9741 | 269.1299 | 13.6852 | 307.6818 | 115.6559 | 1.2174 | -0.35464 | 12.5944 | 0.2913
1.1205 | 231.3364 | 101.9076 | 269.2045 | 13.6856 | 307.7606 | 115.6682 | 1.2176 | -0.35471 | 12.5945 | 0.29131
1.1207 | 231.3111 | 101.872 | 269.2317 | 13.6816 | 307.7835 | 115.6555 | 1.2179 | -0.3548 | 12.5897 | 0.29133
1.1209 | 231.3604 | 102.069 | 269.0511 | 13.6833 | 307.6112 | 115.6802 | 1.2181 | -0.35487 | 12.5919 | 0.29134
1.1211 | 231.3351 | 101.7236 | 269.3881 | 13.6793 | 307.9439 | 115.6675 | 1.2183 | -0.35493 | 12.5879 | 0.29134
1.1211 | 231.3349 | 101.7267 | 269.3849 | 13.6784 | 307.9407 | 115.6674 | 1.2183 | -0.35503 | 12.587 | 0.2914
1.1213 | 231.3593 | 101.9988 | 269.121 | 13.6779 | 307.6808 | 115.6796 | 1.2187 | -0.35509 | 12.5852 | 0.29137
1.1215 | 231.3339 | 101.7039 | 269.4074 | 13.6739 | 307.963 | 115.6669 | 1.2189 | -0.35515 | 12.5813 | 0.29138
1.1216 | 231.3085 | 101.8837 | 269.2191 | 13.6699 | 307.7705 | 115.6542 | 1.2191 | -0.35522 | 12.5774 | 0.29139
1.1218 | 231.3081 | 102.0123 | 269.0904 | 13.6681 | 307.6417 | 115.654 | 1.2192 | -0.35531 | 12.5764 | 0.29144
1.122 | 231.3575 | 102.0442 | 269.075 | 13.6698 | 307.6345 | 115.6787 | 1.2195 | -0.35538 | 12.5767 | 0.29141
1.1221 | 231.3571 | 101.8491 | 269.2699 | 13.668 | 307.8294 | 115.6785 | 1.2197 | -0.35544 | 12.5748 | 0.29142
1.1223 | 231.3817 | 101.7726 | 269.3546 | 13.6684 | 307.9182 | 115.6908 | 1.2199 | -0.3555 | 12.575 | 0.29143
1.1225 | 231.3811 | 101.9165 | 269.2105 | 13.6657 | 307.774 | 115.6905 | 1.2201 | -0.3556 | 12.5722 | 0.29144
1.1226 | 231.4057 | 102.0595 | 269.0757 | 13.6662 | 307.6433 | 115.7028 | 1.2203 | -0.35566 | 12.5723 | 0.29145
1.1228 | 231.4053 | 101.9197 | 269.2154 | 13.6644 | 307.7829 | 115.7026 | 1.2205 | -0.35573 | 12.5704 | 0.29146
1.1229 | 231.4298 | 101.9974 | 269.1459 | 13.6648 | 307.7175 | 115.7149 | 1.2208 | -0.35579 | 12.5697 | 0.29145
1.1231 | 231.4544 | 101.8445 | 269.307 | 13.6652 | 307.8827 | 115.7272 | 1.221 | -0.35589 | 12.5698 | 0.29148
1.1233 | 231.4538 | 101.9732 | 269.1781 | 13.6625 | 307.7537 | 115.7269 | 1.2211 | -0.35595 | 12.5679 | 0.29149
1.1234 | 231.4534 | 102.041 | 269.1101 | 13.6607 | 307.6857 | 115.7267 | 1.2213 | -0.35601 | 12.566 | 0.2915
1.1236 | 231.478 | 101.788 | 269.3713 | 13.6612 | 307.951 | 115.739 | 1.2216 | -0.35608 | 12.5653 | 0.29149
1.1238 | 231.4525 | 101.921 | 269.2298 | 13.6562 | 307.8052 | 115.7262 | 1.2218 | -0.35617 | 12.5613 | 0.29152
1.1239 | 231.4523 | 102.0847 | 269.0661 | 13.6553 | 307.6414 | 115.7261 | 1.2219 | -0.35624 | 12.5594 | 0.29153
1.124 | 231.4768 | 102.252 | 268.9069 | 13.6558 | 307.4864 | 115.7384 | 1.2221 | -0.3563 | 12.5596 | 0.29154
1.1242 | 231.4515 | 102.0645 | 269.086 | 13.6517 | 307.6612 | 115.7257 | 1.2224 | -0.35636 | 12.5548 | 0.29153
1.1244 | 231.4759 | 102.0986 | 269.06 | 13.6513 | 307.6393 | 115.7379 | 1.2226 | -0.35643 | 12.5549 | 0.29154
1.1245 | 231.5004 | 102.2556 | 268.9112 | 13.6517 | 307.4946 | 115.7502 | 1.2228 | -0.35649 | 12.5541 | 0.29152
1.1247 | 231.525 | 102.2065 | 268.9685 | 13.6521 | 307.556 | 115.7625 | 1.2229 | -0.35655 | 12.5552 | 0.29156
1.1249 | 231.5244 | 102.1683 | 269.0065 | 13.6494 | 307.5939 | 115.7622 | 1.2233 | -0.35662 | 12.5515 | 0.29152
1.125 | 231.549 | 102.1117 | 269.0713 | 13.6499 | 307.6628 | 115.7745 | 1.2235 | -0.35671 | 12.5516 | 0.29156
1.1252 | 231.5736 | 102.0802 | 269.111 | 13.6503 | 307.7066 | 115.7868 | 1.2236 | -0.35678 | 12.5527 | 0.29159
1.1253 | 231.5732 | 101.9952 | 269.1959 | 13.6485 | 307.7914 | 115.7866 | 1.2238 | -0.35684 | 12.5499 | 0.29157
1.1255 | 231.5726 | 101.7515 | 269.4394 | 13.6458 | 308.0348 | 115.7863 | 1.224 | -0.3569 | 12.548 | 0.29158
1.1257 | 231.5722 | 101.9053 | 269.2854 | 13.644 | 307.8808 | 115.7861 | 1.2242 | -0.357 | 12.5461 | 0.29162
1.1258 | 231.5968 | 102.0469 | 269.152 | 13.6445 | 307.7515 | 115.7984 | 1.2245 | -0.35706 | 12.5454 | 0.29161
1.126 | 231.5964 | 101.8059 | 269.3929 | 13.6427 | 307.9923 | 115.7982 | 1.2246 | -0.35713 | 12.5435 | 0.29162
1.1262 | 231.5708 | 101.9232 | 269.2671 | 13.6378 | 307.8622 | 115.7854 | 1.2248 | -0.35722 | 12.5396 | 0.29165
1.1263 | 231.5954 | 101.788 | 269.4105 | 13.6382 | 308.0097 | 115.7977 | 1.225 | -0.35732 | 12.5397 | 0.29169
1.1265 | 231.595 | 101.7933 | 269.405 | 13.6364 | 308.0042 | 115.7975 | 1.2253 | -0.35738 | 12.5369 | 0.29167
1.1266 | 231.5946 | 101.9381 | 269.2601 | 13.6346 | 307.8592 | 115.7973 | 1.2255 | -0.35748 | 12.5351 | 0.29171
1.1268 | 231.5942 | 102.0415 | 269.1566 | 13.6328 | 307.7556 | 115.7971 | 1.2256 | -0.35757 | 12.5332 | 0.29174
1.1269 | 231.5689 | 101.9224 | 269.2672 | 13.6288 | 307.862 | 115.7844 | 1.2258 | -0.35764 | 12.5293 | 0.29175
1.1271 | 231.5934 | 101.747 | 269.4508 | 13.6292 | 308.0497 | 115.7967 | 1.226 | -0.35773 | 12.5294 | 0.29179
1.1273 | 231.6178 | 101.756 | 269.4499 | 13.6288 | 308.0529 | 115.8089 | 1.2263 | -0.35783 | 12.5287 | 0.2918
1.1274 | 231.6424 | 101.8604 | 269.3537 | 13.6292 | 307.9608 | 115.8212 | 1.2265 | -0.35789 | 12.5288 | 0.29181
1.1276 | 231.6418 | 101.6967 | 269.5172 | 13.6265 | 308.1242 | 115.8209 | 1.2266 | -0.35799 | 12.5269 | 0.29185
1.1278 | 231.6664 | 102.1094 | 269.1127 | 13.627 | 307.7238 | 115.8332 | 1.2269 | -0.35805 | 12.5262 | 0.29183
1.128 | 231.6658 | 102.0527 | 269.1692 | 13.6243 | 307.7802 | 115.8329 | 1.2271 | -0.35815 | 12.5243 | 0.29187
1.1282 | 231.6654 | 101.8748 | 269.347 | 13.6225 | 307.9579 | 115.8327 | 1.2273 | -0.35821 | 12.5224 | 0.29188
1.1283 | 231.665 | 101.8568 | 269.3649 | 13.6207 | 307.9757 | 115.8325 | 1.2275 | -0.35827 | 12.5196 | 0.29186
1.1284 | 231.6646 | 101.7722 | 269.4493 | 13.6189 | 308.0601 | 115.8323 | 1.2277 | -0.35837 | 12.5178 | 0.2919
1.1286 | 231.6642 | 101.9453 | 269.2761 | 13.6171 | 307.8868 | 115.8321 | 1.2279 | -0.35846 | 12.5159 | 0.29193
1.1288 | 231.6886 | 101.935 | 269.2945 | 13.6167 | 307.9093 | 115.8443 | 1.2281 | -0.35853 | 12.516 | 0.29194
1.1289 | 231.6634 | 101.8892 | 269.3319 | 13.6136 | 307.9425 | 115.8317 | 1.2283 | -0.35862 | 12.5122 | 0.29198
1.1291 | 231.6628 | 102.1265 | 269.0944 | 13.6109 | 307.7049 | 115.8314 | 1.2284 | -0.35869 | 12.5103 | 0.29199
1.1292 | 231.6874 | 102.1481 | 269.081 | 13.6113 | 307.6956 | 115.8437 | 1.2288 | -0.35878 | 12.5086 | 0.29198
1.1294 | 231.662 | 102.149 | 269.0717 | 13.6073 | 307.682 | 115.831 | 1.229 | -0.35885 | 12.5047 | 0.29199
1.1295 | 231.6866 | 102.0096 | 269.2193 | 13.6078 | 307.8337 | 115.8433 | 1.2291 | -0.35891 | 12.5058 | 0.29202
1.1297 | 231.686 | 102.0024 | 269.2263 | 13.6051 | 307.8406 | 115.843 | 1.2293 | -0.35901 | 12.503 | 0.29203
1.1299 | 231.7106 | 101.9678 | 269.2691 | 13.6055 | 307.8875 | 115.8553 | 1.2295 | -0.3591 | 12.5032 | 0.29207
1.1301 | 231.735 | 101.8936 | 269.3514 | 13.6051 | 307.9739 | 115.8675 | 1.2297 | -0.35916 | 12.5033 | 0.29208
1.1303 | 231.7346 | 102.0267 | 269.2182 | 13.6033 | 307.8406 | 115.8673 | 1.2299 | -0.35923 | 12.5014 | 0.29208
1.1305 | 231.759 | 102.1189 | 269.1341 | 13.6028 | 307.7606 | 115.8795 | 1.2301 | -0.35932 | 12.5016 | 0.29212
1.1306 | 231.7586 | 101.9512 | 269.3017 | 13.6011 | 307.9281 | 115.8793 | 1.2302 | -0.35939 | 12.4997 | 0.29213
1.1308 | 231.7832 | 101.9399 | 269.3212 | 13.6015 | 307.9517 | 115.8916 | 1.2305 | -0.35945 | 12.499 | 0.29212
1.1309 | 231.7828 | 101.6998 | 269.5611 | 13.5997 | 308.1916 | 115.8914 | 1.2307 | -0.35955 | 12.4971 | 0.29215
1.1311 | 231.7572 | 101.8517 | 269.4007 | 13.5948 | 308.0269 | 115.8786 | 1.2309 | -0.35964 | 12.4932 | 0.29219
1.1313 | 231.7818 | 101.8729 | 269.3877 | 13.5953 | 308.018 | 115.8909 | 1.231 | -0.35971 | 12.4934 | 0.29219
1.1314 | 231.7564 | 101.9484 | 269.3037 | 13.5913 | 307.9298 | 115.8782 | 1.2312 | -0.35977 | 12.4895 | 0.2922
1.1316 | 231.756 | 102.118 | 269.134 | 13.5895 | 307.76 | 115.878 | 1.2314 | -0.35983 | 12.4876 | 0.29221
1.1318 | 231.7554 | 101.783 | 269.4688 | 13.5869 | 308.0947 | 115.8777 | 1.2316 | -0.35993 | 12.4858 | 0.29225
1.1319 | 231.78 | 101.8234 | 269.4366 | 13.5873 | 308.0666 | 115.89 | 1.2318 | -0.35999 | 12.4859 | 0.29226
1.1321 | 231.7796 | 101.8464 | 269.4135 | 13.5855 | 308.0434 | 115.8898 | 1.232 | -0.36006 | 12.4832 | 0.29224
1.1323 | 231.804 | 101.9979 | 269.2701 | 13.5851 | 307.9041 | 115.902 | 1.2322 | -0.36015 | 12.4833 | 0.29228
1.1324 | 231.8286 | 102.0383 | 269.2379 | 13.5855 | 307.876 | 115.9143 | 1.2324 | -0.36021 | 12.4835 | 0.29229
1.1326 | 231.8282 | 102.1211 | 269.155 | 13.5837 | 307.793 | 115.9141 | 1.2326 | -0.36028 | 12.4816 | 0.2923
1.1327 | 231.8278 | 101.8266 | 269.4493 | 13.5819 | 308.0873 | 115.9139 | 1.2328 | -0.36034 | 12.4798 | 0.29231
1.1329 | 231.8522 | 101.9916 | 269.2925 | 13.5815 | 307.9345 | 115.9261 | 1.233 | -0.36044 | 12.479 | 0.29232
1.1331 | 231.8518 | 102.1125 | 269.1714 | 13.5797 | 307.8134 | 115.9259 | 1.2332 | -0.36053 | 12.4772 | 0.29235
1.1333 | 231.8762 | 101.886 | 269.4061 | 13.5793 | 308.0521 | 115.9381 | 1.2334 | -0.3606 | 12.4773 | 0.29236
1.1334 | 231.8758 | 101.9503 | 269.3416 | 13.5775 | 307.9876 | 115.9379 | 1.2336 | -0.36066 | 12.4755 | 0.29237
1.1336 | 231.8504 | 102.0883 | 269.1952 | 13.5735 | 307.8369 | 115.9252 | 1.2337 | -0.36076 | 12.4716 | 0.29241
1.1338 | 231.8748 | 102.0936 | 269.198 | 13.5731 | 307.8438 | 115.9374 | 1.2339 | -0.36082 | 12.4717 | 0.29241
1.134 | 231.8744 | 102.064 | 269.2275 | 13.5713 | 307.8732 | 115.9372 | 1.2341 | -0.36088 | 12.4699 | 0.29242
1.1341 | 231.874 | 101.9426 | 269.3487 | 13.5695 | 307.9944 | 115.937 | 1.2342 | -0.36095 | 12.4689 | 0.29245
1.1343 | 231.8734 | 101.966 | 269.3251 | 13.5669 | 307.9707 | 115.9367 | 1.2344 | -0.36104 | 12.4671 | 0.29249
1.1345 | 231.873 | 102.1535 | 269.1375 | 13.5651 | 307.783 | 115.9365 | 1.2347 | -0.36111 | 12.4643 | 0.29248
1.1346 | 231.8726 | 101.9709 | 269.32 | 13.5633 | 307.9654 | 115.9363 | 1.2347 | -0.36117 | 12.4634 | 0.29251
1.1348 | 231.897 | 101.8945 | 269.4045 | 13.5629 | 308.054 | 115.9485 | 1.2351 | -0.36127 | 12.4617 | 0.2925
1.135 | 231.9216 | 102.0842 | 269.223 | 13.5633 | 307.8766 | 115.9608 | 1.2352 | -0.36133 | 12.4628 | 0.29253
1.1352 | 231.921 | 102.0308 | 269.2762 | 13.5607 | 307.9297 | 115.9605 | 1.2354 | -0.36139 | 12.4609 | 0.29254
1.1353 | 231.9456 | 102.1378 | 269.1774 | 13.5611 | 307.835 | 115.9728 | 1.2356 | -0.36146 | 12.4602 | 0.29253
1.1355 | 231.97 | 101.9651 | 269.3582 | 13.5607 | 308.0199 | 115.985 | 1.2359 | -0.36155 | 12.4594 | 0.29254
1.1357 | 231.9696 | 101.939 | 269.3842 | 13.5589 | 308.0458 | 115.9848 | 1.2361 | -0.36162 | 12.4576 | 0.29255
1.1358 | 231.9692 | 102.0379 | 269.2852 | 13.5571 | 307.9467 | 115.9846 | 1.2363 | -0.36168 | 12.4557 | 0.29256
1.136 | 231.9688 | 101.9138 | 269.4091 | 13.5554 | 308.0706 | 115.9844 | 1.2365 | -0.36174 | 12.4539 | 0.29256
1.1362 | 231.9682 | 101.8253 | 269.4974 | 13.5527 | 308.1588 | 115.9841 | 1.2366 | -0.36184 | 12.452 | 0.2926
1.1363 | 231.9678 | 101.9142 | 269.4084 | 13.551 | 308.0697 | 115.9839 | 1.2368 | -0.3619 | 12.4502 | 0.29261
1.1366 | 231.9922 | 101.8617 | 269.469 | 13.5505 | 308.1344 | 115.9961 | 1.237 | -0.36197 | 12.4503 | 0.29262
1.1367 | 231.9918 | 101.9147 | 269.4159 | 13.5488 | 308.0812 | 115.9959 | 1.2371 | -0.36203 | 12.4494 | 0.29265
1.1368 | 231.9914 | 101.6764 | 269.6541 | 13.547 | 308.3193 | 115.9957 | 1.2374 | -0.36212 | 12.4466 | 0.29266
1.137 | 231.991 | 101.9259 | 269.4044 | 13.5452 | 308.0696 | 115.9955 | 1.2375 | -0.36219 | 12.4448 | 0.29267
1.1371 | 231.9906 | 101.8612 | 269.469 | 13.5435 | 308.1341 | 115.9953 | 1.2377 | -0.36225 | 12.443 | 0.29268
1.1374 | 232.0147 | 102.0118 | 269.3265 | 13.5422 | 307.9956 | 116.0074 | 1.2379 | -0.36235 | 12.4431 | 0.29271
1.1376 | 232.0393 | 101.9758 | 269.3706 | 13.5426 | 308.0439 | 116.0197 | 1.2381 | -0.36241 | 12.4433 | 0.29272
1.1377 | 232.014 | 101.8671 | 269.4709 | 13.5386 | 308.1399 | 116.007 | 1.2382 | -0.36247 | 12.4403 | 0.29275
1.1379 | 232.0633 | 101.8617 | 269.4927 | 13.5404 | 308.17 | 116.0317 | 1.2384 | -0.36254 | 12.4416 | 0.29274
1.1381 | 232.0879 | 101.952 | 269.4106 | 13.5408 | 308.092 | 116.044 | 1.2387 | -0.36263 | 12.4409 | 0.29275
1.1383 | 232.0623 | 102.0968 | 269.2573 | 13.536 | 307.9344 | 116.0312 | 1.2389 | -0.3627 | 12.437 | 0.29276
1.1384 | 232.0619 | 102.198 | 269.156 | 13.5342 | 307.833 | 116.031 | 1.239 | -0.36276 | 12.436 | 0.29279
1.1386 | 232.0865 | 102.0753 | 269.2869 | 13.5347 | 307.968 | 116.0433 | 1.2391 | -0.36286 | 12.4371 | 0.29285
1.1388 | 232.0859 | 102.0968 | 269.2652 | 13.532 | 307.9462 | 116.043 | 1.2393 | -0.36295 | 12.4344 | 0.29286
1.1389 | 232.0855 | 101.8589 | 269.5029 | 13.5303 | 308.1839 | 116.0428 | 1.2396 | -0.36302 | 12.4316 | 0.29285
1.1391 | 232.0601 | 101.9178 | 269.4356 | 13.5263 | 308.1123 | 116.0301 | 1.2397 | -0.36308 | 12.4287 | 0.29288
1.1393 | 232.0595 | 102.0326 | 269.3206 | 13.5237 | 307.9972 | 116.0298 | 1.2399 | -0.36314 | 12.4268 | 0.29289
1.1395 | 232.0841 | 101.9876 | 269.3738 | 13.5241 | 308.0545 | 116.0421 | 1.2401 | -0.36324 | 12.427 | 0.29292
1.1397 | 232.1085 | 101.957 | 269.4125 | 13.5237 | 308.0973 | 116.0543 | 1.2402 | -0.3633 | 12.4272 | 0.29293
1.1398 | 232.1331 | 102.0519 | 269.3258 | 13.5241 | 308.0147 | 116.0666 | 1.2404 | -0.3634 | 12.4273 | 0.29296
1.14 | 232.1325 | 102.1481 | 269.2294 | 13.5215 | 307.9182 | 116.0663 | 1.2407 | -0.36349 | 12.4246 | 0.29298
1.1402 | 232.1571 | 102.0779 | 269.3078 | 13.5219 | 308.0006 | 116.0785 | 1.2408 | -0.36356 | 12.4257 | 0.29301
1.1404 | 232.1565 | 102.261 | 269.1245 | 13.5193 | 307.8172 | 116.0782 | 1.241 | -0.36362 | 12.4238 | 0.29302
1.1405 | 232.2061 | 102.1728 | 269.2292 | 13.5219 | 307.9302 | 116.103 | 1.2411 | -0.36372 | 12.426 | 0.29305
1.1408 | 232.2055 | 102.0581 | 269.3437 | 13.5193 | 308.0446 | 116.1027 | 1.2415 | -0.36381 | 12.4223 | 0.29304
1.1409 | 232.2051 | 101.8851 | 269.5166 | 13.5176 | 308.2174 | 116.1025 | 1.2417 | -0.36388 | 12.4205 | 0.29305
1.1411 | 232.2294 | 102.0861 | 269.3237 | 13.5171 | 308.0286 | 116.1147 | 1.2418 | -0.36394 | 12.4216 | 0.29308
1.1413 | 232.229 | 102.2318 | 269.1779 | 13.5154 | 307.8827 | 116.1145 | 1.2419 | -0.364 | 12.4197 | 0.29309
1.1415 | 232.2285 | 102.0667 | 269.3428 | 13.5127 | 308.0475 | 116.1142 | 1.2421 | -0.3641 | 12.4179 | 0.29312
1.1416 | 232.2283 | 102.2151 | 269.1943 | 13.5119 | 307.899 | 116.1141 | 1.2423 | -0.36416 | 12.4161 | 0.29313
1.1418 | 232.2027 | 102.4277 | 268.9732 | 13.5071 | 307.6736 | 116.1013 | 1.2426 | -0.36426 | 12.4113 | 0.29315
1.1419 | 232.2273 | 102.4008 | 269.0083 | 13.5075 | 307.7128 | 116.1136 | 1.2428 | -0.36435 | 12.4115 | 0.29318
1.1421 | 232.2267 | 102.3428 | 269.0661 | 13.5049 | 307.7705 | 116.1133 | 1.243 | -0.36442 | 12.4087 | 0.29317
1.1423 | 232.2013 | 102.4435 | 268.9569 | 13.5009 | 307.6571 | 116.1006 | 1.2433 | -0.36448 | 12.404 | 0.29316
1.1424 | 232.2259 | 102.4655 | 268.9431 | 13.5014 | 307.6474 | 116.1129 | 1.2436 | -0.36458 | 12.4033 | 0.29317
1.1426 | 232.2503 | 102.2272 | 269.1896 | 13.5009 | 307.8979 | 116.1251 | 1.2437 | -0.36467 | 12.4034 | 0.2932
1.1429 | 232.2497 | 102.2529 | 269.1637 | 13.4983 | 307.8719 | 116.1248 | 1.2439 | -0.36477 | 12.4016 | 0.29324
1.143 | 232.2742 | 102.3927 | 269.032 | 13.4988 | 307.7444 | 116.1371 | 1.2442 | -0.36483 | 12.4009 | 0.29322
1.1432 | 232.2487 | 102.3882 | 269.028 | 13.494 | 307.7361 | 116.1243 | 1.2444 | -0.36493 | 12.397 | 0.29326
1.1434 | 232.2732 | 102.3914 | 269.033 | 13.4944 | 307.7452 | 116.1366 | 1.2447 | -0.36502 | 12.3963 | 0.29327
1.1436 | 232.2726 | 102.2808 | 269.1434 | 13.4918 | 307.8555 | 116.1363 | 1.2448 | -0.36512 | 12.3945 | 0.29331
1.1437 | 232.2972 | 102.2632 | 269.1692 | 13.4922 | 307.8854 | 116.1486 | 1.245 | -0.36521 | 12.3946 | 0.29334
1.1439 | 232.2719 | 102.05 | 269.374 | 13.4883 | 308.0859 | 116.1359 | 1.2452 | -0.36534 | 12.3908 | 0.2934
1.1441 | 232.2713 | 102.1998 | 269.224 | 13.4857 | 307.9358 | 116.1356 | 1.2454 | -0.3655 | 12.389 | 0.29349
1.1442 | 232.2709 | 101.9372 | 269.4864 | 13.4839 | 308.1982 | 116.1354 | 1.2456 | -0.36556 | 12.3863 | 0.29347
1.1444 | 232.2954 | 102.0563 | 269.3755 | 13.4844 | 308.0914 | 116.1477 | 1.2458 | -0.36563 | 12.3864 | 0.29348
1.1445 | 232.2701 | 101.9637 | 269.4597 | 13.4805 | 308.1713 | 116.135 | 1.246 | -0.36569 | 12.3826 | 0.29349
1.1447 | 232.2445 | 102.2695 | 269.1453 | 13.4757 | 307.8527 | 116.1222 | 1.2463 | -0.36578 | 12.3779 | 0.2935
1.145 | 232.2689 | 102.2677 | 269.1553 | 13.4752 | 307.8667 | 116.1344 | 1.2464 | -0.36588 | 12.3789 | 0.29356
1.1451 | 232.2685 | 102.2749 | 269.1479 | 13.4735 | 307.8593 | 116.1342 | 1.2465 | -0.36594 | 12.3771 | 0.29357
1.1453 | 232.2931 | 102.2003 | 269.2307 | 13.4739 | 307.9462 | 116.1465 | 1.2467 | -0.36604 | 12.3773 | 0.2936
1.1455 | 232.3174 | 102.1647 | 269.2744 | 13.4735 | 307.994 | 116.1587 | 1.247 | -0.36614 | 12.3766 | 0.29361
1.1456 | 232.342 | 102.2987 | 269.1486 | 13.474 | 307.8723 | 116.171 | 1.2472 | -0.3662 | 12.3767 | 0.29362
1.1458 | 232.3414 | 102.0388 | 269.4083 | 13.4713 | 308.1319 | 116.1707 | 1.2474 | -0.36626 | 12.3749 | 0.29363
1.146 | 232.3408 | 102.2015 | 269.2454 | 13.4687 | 307.9689 | 116.1704 | 1.2475 | -0.36636 | 12.3731 | 0.29367
1.1462 | 232.3404 | 102.0662 | 269.3806 | 13.467 | 308.104 | 116.1702 | 1.2477 | -0.36645 | 12.3713 | 0.2937
1.1463 | 232.365 | 102.2169 | 269.2381 | 13.4674 | 307.9656 | 116.1825 | 1.248 | -0.36652 | 12.3705 | 0.29369
1.1466 | 232.3644 | 102.291 | 269.1638 | 13.4648 | 307.8912 | 116.1822 | 1.2481 | -0.36658 | 12.3696 | 0.29372
1.1468 | 232.3388 | 102.4124 | 269.0339 | 13.4601 | 307.757 | 116.1694 | 1.2483 | -0.36668 | 12.3649 | 0.29373
1.1469 | 232.3634 | 102.3738 | 269.0807 | 13.4605 | 307.8079 | 116.1817 | 1.2485 | -0.36677 | 12.3651 | 0.29376
1.1471 | 232.3131 | 102.4875 | 268.9502 | 13.4544 | 307.669 | 116.1565 | 1.2486 | -0.36684 | 12.3601 | 0.29379
1.1473 | 232.3624 | 102.6356 | 268.8185 | 13.4562 | 307.5456 | 116.1812 | 1.2489 | -0.3669 | 12.3614 | 0.29378
1.1474 | 232.337 | 102.3765 | 269.0692 | 13.4523 | 307.792 | 116.1685 | 1.2492 | -0.36699 | 12.3567 | 0.29379
1.1476 | 232.3366 | 102.3716 | 269.0739 | 13.4505 | 307.7967 | 116.1683 | 1.2492 | -0.36709 | 12.3558 | 0.29385
1.1478 | 232.361 | 102.2838 | 269.1699 | 13.4501 | 307.8967 | 116.1805 | 1.2494 | -0.36715 | 12.356 | 0.29386
1.1479 | 232.3356 | 102.2781 | 269.1671 | 13.4462 | 307.8897 | 116.1678 | 1.2497 | -0.36725 | 12.3513 | 0.29387
1.1481 | 232.36 | 102.3954 | 269.0579 | 13.4458 | 307.7846 | 116.18 | 1.2498 | -0.36731 | 12.3523 | 0.2939
1.1483 | 232.4096 | 102.4363 | 269.0336 | 13.4484 | 307.7685 | 116.2048 | 1.2501 | -0.36741 | 12.3536 | 0.29391
1.1485 | 232.434 | 102.5267 | 268.9513 | 13.448 | 307.6903 | 116.217 | 1.2502 | -0.36747 | 12.3538 | 0.29392
1.1487 | 232.4336 | 102.4439 | 269.034 | 13.4462 | 307.7729 | 116.2168 | 1.2504 | -0.36757 | 12.352 | 0.29396
1.1489 | 232.458 | 102.3936 | 269.0924 | 13.4458 | 307.8354 | 116.229 | 1.2506 | -0.36763 | 12.3521 | 0.29396
1.149 | 232.4576 | 102.2762 | 269.2097 | 13.4441 | 307.9526 | 116.2288 | 1.2508 | -0.36773 | 12.3503 | 0.294
1.1492 | 232.4322 | 102.4093 | 269.0681 | 13.4402 | 307.8068 | 116.2161 | 1.251 | -0.36779 | 12.3465 | 0.29401
1.1494 | 232.4316 | 102.3576 | 269.1196 | 13.4376 | 307.8582 | 116.2158 | 1.2511 | -0.36785 | 12.3447 | 0.29402
1.1495 | 232.4312 | 102.2713 | 269.2058 | 13.4359 | 307.9443 | 116.2156 | 1.2513 | -0.36795 | 12.3429 | 0.29405
1.1497 | 232.4306 | 102.4525 | 269.0244 | 13.4333 | 307.7628 | 116.2153 | 1.2515 | -0.36801 | 12.3411 | 0.29406
1.1499 | 232.4302 | 102.2969 | 269.1798 | 13.4315 | 307.9182 | 116.2151 | 1.2516 | -0.36808 | 12.3401 | 0.29409
1.1501 | 232.4296 | 102.3014 | 269.1751 | 13.429 | 307.9134 | 116.2148 | 1.2519 | -0.36817 | 12.3374 | 0.2941
1.1503 | 232.4292 | 102.5946 | 268.8818 | 13.4272 | 307.62 | 116.2146 | 1.2519 | -0.36827 | 12.3365 | 0.29416
1.1504 | 232.4288 | 102.3216 | 269.1547 | 13.4255 | 307.8928 | 116.2144 | 1.2521 | -0.36833 | 12.3347 | 0.29416
1.1505 | 232.4534 | 102.2308 | 269.2537 | 13.4259 | 307.9959 | 116.2267 | 1.2523 | -0.36839 | 12.3349 | 0.29417
1.1508 | 232.4526 | 102.3693 | 269.1149 | 13.4225 | 307.857 | 116.2263 | 1.2525 | -0.36849 | 12.333 | 0.29421
1.151 | 232.4522 | 102.5541 | 268.93 | 13.4208 | 307.672 | 116.2261 | 1.2527 | -0.36855 | 12.3312 | 0.29421
1.1511 | 232.4518 | 102.4304 | 269.0535 | 13.419 | 307.7955 | 116.2259 | 1.2528 | -0.36865 | 12.3294 | 0.29425
1.1513 | 232.5011 | 102.3729 | 269.1275 | 13.4208 | 307.8777 | 116.2506 | 1.253 | -0.36875 | 12.3316 | 0.29428
1.1515 | 232.5007 | 102.4205 | 269.0797 | 13.4191 | 307.8299 | 116.2504 | 1.2532 | -0.36881 | 12.3298 | 0.29429
1.1517 | 232.4752 | 102.3082 | 269.1835 | 13.4143 | 307.9294 | 116.2376 | 1.2534 | -0.3689 | 12.326 | 0.29433
1.1518 | 232.4998 | 102.5379 | 268.962 | 13.4148 | 307.712 | 116.2499 | 1.2536 | -0.36897 | 12.3262 | 0.29433
1.1521 | 232.4992 | 102.3437 | 269.156 | 13.4122 | 307.9059 | 116.2496 | 1.2538 | -0.36906 | 12.3244 | 0.29437
1.1522 | 232.4988 | 102.4462 | 269.0534 | 13.4105 | 307.8032 | 116.2494 | 1.2539 | -0.36913 | 12.3226 | 0.29438
1.1524 | 232.4734 | 102.4385 | 269.0526 | 13.4066 | 307.7982 | 116.2367 | 1.2541 | -0.36922 | 12.3188 | 0.29441
1.1525 | 232.473 | 102.4223 | 269.0687 | 13.4049 | 307.8142 | 116.2365 | 1.2543 | -0.36929 | 12.317 | 0.29442
1.1527 | 232.4724 | 102.3958 | 269.095 | 13.4023 | 307.8404 | 116.2362 | 1.2544 | -0.36938 | 12.316 | 0.29447
1.1529 | 232.497 | 102.4538 | 269.0452 | 13.4027 | 307.7947 | 116.2485 | 1.2546 | -0.36945 | 12.3162 | 0.29448
1.1531 | 232.4964 | 102.3585 | 269.1403 | 13.4002 | 307.8897 | 116.2482 | 1.2547 | -0.36951 | 12.3144 | 0.29449
1.1532 | 232.471 | 102.4921 | 268.9982 | 13.3963 | 307.7434 | 116.2355 | 1.2549 | -0.3696 | 12.3106 | 0.29452
1.1534 | 232.4954 | 102.6081 | 268.8904 | 13.3959 | 307.6396 | 116.2477 | 1.2551 | -0.36967 | 12.3108 | 0.29453
1.1536 | 232.5449 | 102.412 | 269.103 | 13.3985 | 307.8605 | 116.2725 | 1.2553 | -0.36976 | 12.313 | 0.29457
1.1538 | 232.5194 | 102.6467 | 268.8598 | 13.3937 | 307.613 | 116.2597 | 1.2555 | -0.36983 | 12.3092 | 0.29457
1.154 | 232.5687 | 102.489 | 269.0339 | 13.3955 | 307.7954 | 116.2844 | 1.2556 | -0.36989 | 12.3113 | 0.29458
1.1542 | 232.5683 | 102.5285 | 268.9943 | 13.3938 | 307.7557 | 116.2842 | 1.2558 | -0.36999 | 12.3095 | 0.29462
1.1543 | 232.5679 | 102.4813 | 269.0413 | 13.3921 | 307.8027 | 116.284 | 1.256 | -0.37005 | 12.3077 | 0.29463
1.1545 | 232.5673 | 102.4354 | 269.087 | 13.3895 | 307.8483 | 116.2837 | 1.2562 | -0.37015 | 12.3059 | 0.29466
1.1547 | 232.5669 | 102.6351 | 268.8872 | 13.3878 | 307.6484 | 116.2835 | 1.2564 | -0.37024 | 12.3041 | 0.29469
1.1549 | 232.5663 | 102.4921 | 269.03 | 13.3852 | 307.7911 | 116.2832 | 1.2567 | -0.3703 | 12.3005 | 0.29466
1.155 | 232.5659 | 102.4719 | 269.0501 | 13.3835 | 307.8111 | 116.283 | 1.2568 | -0.37037 | 12.2996 | 0.29469
1.1552 | 232.5905 | 102.5074 | 269.0228 | 13.3839 | 307.7879 | 116.2953 | 1.257 | -0.37043 | 12.2998 | 0.2947
1.1554 | 232.5899 | 102.5676 | 268.9624 | 13.3814 | 307.7274 | 116.295 | 1.2573 | -0.37053 | 12.2971 | 0.29471
1.1555 | 232.5645 | 102.506 | 269.0155 | 13.3775 | 307.7763 | 116.2823 | 1.2575 | -0.37059 | 12.2925 | 0.2947
1.1557 | 232.5641 | 102.5788 | 268.9426 | 13.3758 | 307.7033 | 116.2821 | 1.2578 | -0.37065 | 12.2898 | 0.29468
1.1559 | 232.5885 | 102.7718 | 268.7577 | 13.3754 | 307.5225 | 116.2943 | 1.258 | -0.37072 | 12.29 | 0.29469
1.1562 | 232.6127 | 102.7308 | 268.8068 | 13.3741 | 307.5755 | 116.3063 | 1.2584 | -0.37081 | 12.2875 | 0.29466
1.1563 | 232.6373 | 102.4826 | 269.0632 | 13.3746 | 307.836 | 116.3186 | 1.2587 | -0.37091 | 12.2868 | 0.29468
1.1565 | 232.6369 | 102.3063 | 269.2393 | 13.3728 | 308.0121 | 116.3184 | 1.259 | -0.37097 | 12.2841 | 0.29466
1.1566 | 232.6864 | 102.7479 | 268.8142 | 13.3755 | 307.5953 | 116.3432 | 1.2591 | -0.37107 | 12.2872 | 0.29472
1.1568 | 232.6858 | 102.5208 | 269.0411 | 13.3729 | 307.8221 | 116.3429 | 1.2594 | -0.37116 | 12.2836 | 0.29471
1.1571 | 232.6852 | 102.7147 | 268.847 | 13.3703 | 307.6279 | 116.3426 | 1.2596 | -0.37123 | 12.2818 | 0.29472
1.1572 | 232.7098 | 102.6741 | 268.8958 | 13.3708 | 307.6808 | 116.3549 | 1.2599 | -0.37132 | 12.2811 | 0.29473
1.1574 | 232.6842 | 102.84 | 268.7214 | 13.3661 | 307.5021 | 116.3421 | 1.2601 | -0.37142 | 12.2774 | 0.29476
1.1576 | 232.6838 | 102.6647 | 268.8966 | 13.3644 | 307.6772 | 116.3419 | 1.2602 | -0.37148 | 12.2756 | 0.29477
1.1577 | 232.7084 | 102.711 | 268.8585 | 13.3648 | 307.6432 | 116.3542 | 1.2604 | -0.37158 | 12.2758 | 0.29481
1.1579 | 232.683 | 102.6467 | 268.9143 | 13.3609 | 307.6948 | 116.3415 | 1.2607 | -0.37164 | 12.2711 | 0.29479
1.1581 | 232.6824 | 102.532 | 269.0288 | 13.3584 | 307.8092 | 116.3412 | 1.261 | -0.37174 | 12.2684 | 0.29481
1.1582 | 232.682 | 102.6854 | 268.8753 | 13.3567 | 307.6556 | 116.341 | 1.261 | -0.3718 | 12.2675 | 0.29483
1.1584 | 232.6815 | 102.8828 | 268.6777 | 13.3541 | 307.4579 | 116.3407 | 1.2612 | -0.37186 | 12.2657 | 0.29484
1.1586 | 232.706 | 102.8351 | 268.7336 | 13.3546 | 307.5179 | 116.353 | 1.2614 | -0.37196 | 12.2659 | 0.29488
1.1588 | 232.7304 | 102.8635 | 268.7133 | 13.3542 | 307.5017 | 116.3652 | 1.2617 | -0.37206 | 12.2652 | 0.29489
1.159 | 232.7298 | 102.8621 | 268.7145 | 13.3516 | 307.5028 | 116.3649 | 1.2619 | -0.37212 | 12.2634 | 0.2949
1.1592 | 232.7544 | 103.0137 | 268.5711 | 13.3521 | 307.3635 | 116.3772 | 1.262 | -0.37218 | 12.2636 | 0.29491
1.1594 | 232.7538 | 102.6678 | 268.9168 | 13.3495 | 307.7091 | 116.3769 | 1.2622 | -0.37225 | 12.2618 | 0.29491
1.1595 | 232.7784 | 102.7457 | 268.8471 | 13.35 | 307.6435 | 116.3892 | 1.2625 | -0.37234 | 12.2612 | 0.29493
1.1597 | 232.7778 | 102.8859 | 268.7067 | 13.3474 | 307.503 | 116.3889 | 1.2627 | -0.37241 | 12.2594 | 0.29493
1.16 | 232.7772 | 102.9507 | 268.6417 | 13.3449 | 307.4379 | 116.3886 | 1.2629 | -0.37247 | 12.2567 | 0.29492
1.1601 | 232.8017 | 102.8801 | 268.7205 | 13.3453 | 307.5208 | 116.4009 | 1.2632 | -0.37256 | 12.256 | 0.29493
1.1603 | 232.7762 | 102.8099 | 268.7822 | 13.3406 | 307.5782 | 116.3881 | 1.2634 | -0.37263 | 12.2522 | 0.29494
1.1605 | 232.8008 | 102.6423 | 268.958 | 13.3411 | 307.7581 | 116.4004 | 1.2636 | -0.37269 | 12.2524 | 0.29495
1.1606 | 232.8004 | 102.9313 | 268.6688 | 13.3394 | 307.4689 | 116.4002 | 1.2638 | -0.37276 | 12.2498 | 0.29494
1.1608 | 232.7998 | 102.868 | 268.7319 | 13.3368 | 307.5319 | 116.3999 | 1.2639 | -0.37285 | 12.2489 | 0.29499
1.161 | 232.7744 | 103.0209 | 268.5706 | 13.333 | 307.3663 | 116.3872 | 1.2642 | -0.37291 | 12.2442 | 0.29498
1.1612 | 232.7988 | 102.9911 | 268.6085 | 13.3326 | 307.4083 | 116.3994 | 1.2644 | -0.37301 | 12.2444 | 0.29501
1.1613 | 232.7984 | 102.9057 | 268.6938 | 13.3309 | 307.4935 | 116.3992 | 1.2646 | -0.37307 | 12.2427 | 0.29502
1.1616 | 232.8227 | 102.7353 | 268.8723 | 13.3305 | 307.6761 | 116.4114 | 1.2648 | -0.37317 | 12.242 | 0.29503
1.1617 | 232.8223 | 102.9236 | 268.6838 | 13.3288 | 307.4876 | 116.4112 | 1.2651 | -0.37323 | 12.2393 | 0.29502
1.1619 | 232.8467 | 102.8464 | 268.7692 | 13.3284 | 307.577 | 116.4234 | 1.2653 | -0.37333 | 12.2395 | 0.29506
1.1621 | 232.8711 | 102.7726 | 268.8511 | 13.328 | 307.6629 | 116.4355 | 1.2655 | -0.37339 | 12.2397 | 0.29506
1.1623 | 232.8455 | 102.6691 | 268.9461 | 13.3233 | 307.7537 | 116.4228 | 1.2657 | -0.37349 | 12.235 | 0.29508
1.1625 | 232.8701 | 102.8306 | 268.7928 | 13.3237 | 307.6044 | 116.435 | 1.2659 | -0.37358 | 12.2352 | 0.29511
1.1626 | 232.8947 | 102.9327 | 268.6989 | 13.3242 | 307.5146 | 116.4473 | 1.2661 | -0.37365 | 12.2354 | 0.29512
1.1629 | 232.8941 | 102.9161 | 268.7153 | 13.3217 | 307.5309 | 116.447 | 1.2663 | -0.37374 | 12.2337 | 0.29515
1.1631 | 232.8685 | 102.8648 | 268.758 | 13.317 | 307.5695 | 116.4343 | 1.2665 | -0.37381 | 12.2299 | 0.29516
1.1632 | 232.8681 | 103.0293 | 268.5934 | 13.3153 | 307.4048 | 116.4341 | 1.2666 | -0.3739 | 12.2281 | 0.29519
1.1634 | 232.8927 | 103.1669 | 268.464 | 13.3157 | 307.2794 | 116.4463 | 1.2668 | -0.37397 | 12.2283 | 0.2952
1.1636 | 232.8921 | 102.872 | 268.7587 | 13.3132 | 307.574 | 116.446 | 1.2672 | -0.37406 | 12.2248 | 0.29519
1.1638 | 232.8915 | 103.0905 | 268.54 | 13.3107 | 307.3552 | 116.4457 | 1.2673 | -0.37416 | 12.2239 | 0.29525
1.1639 | 232.9161 | 102.8032 | 268.8355 | 13.3111 | 307.6548 | 116.458 | 1.2674 | -0.37422 | 12.2241 | 0.29526
1.1641 | 232.8907 | 102.6876 | 268.9426 | 13.3073 | 307.7577 | 116.4453 | 1.2676 | -0.37428 | 12.2204 | 0.29526
1.1643 | 232.9151 | 102.8094 | 268.829 | 13.3069 | 307.6481 | 116.4575 | 1.2679 | -0.37441 | 12.2197 | 0.2953
1.1645 | 232.9394 | 102.6705 | 268.976 | 13.3065 | 307.7992 | 116.4697 | 1.2682 | -0.37447 | 12.219 | 0.29529
1.1647 | 232.964 | 102.796 | 268.8587 | 13.3069 | 307.686 | 116.482 | 1.2683 | -0.37454 | 12.2201 | 0.29532
1.1649 | 232.9634 | 102.9286 | 268.7259 | 13.3044 | 307.5531 | 116.4817 | 1.2685 | -0.37463 | 12.2174 | 0.29533
1.1651 | 232.9628 | 102.9142 | 268.7401 | 13.3019 | 307.5672 | 116.4814 | 1.2687 | -0.37473 | 12.2156 | 0.29536
1.1652 | 232.9624 | 103.0087 | 268.6454 | 13.3002 | 307.4725 | 116.4812 | 1.2689 | -0.37479 | 12.2139 | 0.29537
1.1654 | 232.962 | 102.7411 | 268.9129 | 13.2985 | 307.7399 | 116.481 | 1.2691 | -0.37489 | 12.2121 | 0.2954
1.1656 | 232.9614 | 102.653 | 269.0008 | 13.296 | 307.8277 | 116.4807 | 1.2692 | -0.37495 | 12.2103 | 0.29541
1.1658 | 232.9608 | 102.5869 | 269.0667 | 13.2934 | 307.8935 | 116.4804 | 1.2695 | -0.37505 | 12.2077 | 0.29543
1.166 | 232.9854 | 102.5671 | 269.0947 | 13.2939 | 307.9256 | 116.4927 | 1.2698 | -0.37514 | 12.207 | 0.29544
1.1661 | 232.96 | 102.7421 | 268.9112 | 13.2901 | 307.7379 | 116.48 | 1.2699 | -0.37521 | 12.2041 | 0.29547
1.1663 | 232.9844 | 102.7784 | 268.8831 | 13.2897 | 307.7138 | 116.4922 | 1.2701 | -0.3753 | 12.2035 | 0.29548
1.1665 | 233.009 | 102.5594 | 269.1103 | 13.2901 | 307.9451 | 116.5045 | 1.2703 | -0.3754 | 12.2037 | 0.29551
1.1667 | 233.0084 | 102.6755 | 268.994 | 13.2876 | 307.8287 | 116.5042 | 1.2705 | -0.37546 | 12.2019 | 0.29552
1.1668 | 232.983 | 102.6832 | 268.9778 | 13.2838 | 307.8083 | 116.4915 | 1.2707 | -0.37552 | 12.1982 | 0.29553
1.1671 | 233.0072 | 102.7349 | 268.9342 | 13.2826 | 307.7687 | 116.5036 | 1.2709 | -0.37565 | 12.1983 | 0.29559
1.1673 | 233.0068 | 102.7281 | 268.9408 | 13.2809 | 307.7753 | 116.5034 | 1.271 | -0.37572 | 12.1966 | 0.2956
1.1674 | 233.0563 | 102.6378 | 269.0476 | 13.2835 | 307.8904 | 116.5282 | 1.2712 | -0.37581 | 12.1987 | 0.29563
1.1676 | 233.031 | 102.8369 | 268.8401 | 13.2797 | 307.6786 | 116.5155 | 1.2714 | -0.37587 | 12.195 | 0.29564
1.1678 | 233.0553 | 102.6611 | 269.024 | 13.2793 | 307.8666 | 116.5277 | 1.2717 | -0.37597 | 12.1943 | 0.29565
1.168 | 233.0797 | 102.872 | 268.8212 | 13.2789 | 307.6679 | 116.5399 | 1.2719 | -0.37603 | 12.1945 | 0.29566
1.1681 | 233.0543 | 102.9911 | 268.6937 | 13.2751 | 307.5361 | 116.5272 | 1.272 | -0.37613 | 12.1908 | 0.29569
1.1683 | 233.0789 | 103.1094 | 268.5836 | 13.2755 | 307.4301 | 116.5395 | 1.2722 | -0.37619 | 12.191 | 0.2957
1.1685 | 233.0783 | 102.89 | 268.8028 | 13.273 | 307.6492 | 116.5392 | 1.2725 | -0.37629 | 12.1884 | 0.29571
1.1687 | 233.0777 | 102.8945 | 268.7981 | 13.2705 | 307.6444 | 116.5389 | 1.2727 | -0.37635 | 12.1866 | 0.29572
1.1689 | 233.0773 | 102.8311 | 268.8613 | 13.2688 | 307.7076 | 116.5387 | 1.2729 | -0.37642 | 12.1848 | 0.29573
1.169 | 233.0519 | 102.8428 | 268.8412 | 13.265 | 307.6832 | 116.526 | 1.273 | -0.37648 | 12.1811 | 0.29573
1.1692 | 233.0763 | 102.9633 | 268.7288 | 13.2646 | 307.5749 | 116.5382 | 1.2732 | -0.37658 | 12.1813 | 0.29577
1.1694 | 233.1009 | 102.8755 | 268.8248 | 13.2651 | 307.6749 | 116.5504 | 1.2734 | -0.37664 | 12.1815 | 0.29578
1.1696 | 233.0753 | 102.8724 | 268.8194 | 13.2604 | 307.6653 | 116.5377 | 1.2736 | -0.3767 | 12.1778 | 0.29578
1.1697 | 233.1249 | 103.0486 | 268.6597 | 13.263 | 307.5138 | 116.5624 | 1.2738 | -0.3768 | 12.1791 | 0.2958
1.1699 | 233.0995 | 103.0617 | 268.6381 | 13.2592 | 307.4881 | 116.5498 | 1.274 | -0.37686 | 12.1754 | 0.2958
1.1701 | 233.1239 | 102.9623 | 268.7457 | 13.2588 | 307.5996 | 116.5619 | 1.2743 | -0.37696 | 12.1747 | 0.29582
1.1703 | 233.1483 | 103.1225 | 268.5936 | 13.2584 | 307.4516 | 116.5741 | 1.2744 | -0.37702 | 12.1758 | 0.29585
1.1705 | 233.1477 | 103.1476 | 268.5683 | 13.2559 | 307.4262 | 116.5738 | 1.2747 | -0.37712 | 12.1723 | 0.29584
1.1707 | 233.1722 | 103.0334 | 268.6907 | 13.2564 | 307.5527 | 116.5861 | 1.2749 | -0.37718 | 12.1725 | 0.29585
1.1708 | 233.1469 | 103.216 | 268.4996 | 13.2526 | 307.3574 | 116.5734 | 1.2751 | -0.37724 | 12.1688 | 0.29585
1.171 | 233.1465 | 103.1863 | 268.5292 | 13.2509 | 307.3869 | 116.5732 | 1.2753 | -0.37734 | 12.167 | 0.29589
1.1712 | 233.1209 | 102.9777 | 268.7293 | 13.2463 | 307.5827 | 116.5604 | 1.2756 | -0.37743 | 12.1616 | 0.29588
1.1713 | 233.1455 | 103.1431 | 268.5721 | 13.2467 | 307.4296 | 116.5727 | 1.2757 | -0.3775 | 12.1626 | 0.29591
1.1715 | 233.1451 | 103.1629 | 268.5521 | 13.245 | 307.4096 | 116.5725 | 1.276 | -0.37756 | 12.16 | 0.29589
1.1717 | 233.1694 | 103.1984 | 268.5247 | 13.2447 | 307.3863 | 116.5847 | 1.2762 | -0.37766 | 12.1602 | 0.29593
1.1719 | 233.1688 | 103.2448 | 268.4781 | 13.2422 | 307.3396 | 116.5844 | 1.2765 | -0.37775 | 12.1576 | 0.29594
1.1721 | 233.1934 | 103.3342 | 268.3969 | 13.2426 | 307.2625 | 116.5967 | 1.2766 | -0.37782 | 12.1578 | 0.29595
1.1722 | 233.193 | 103.4102 | 268.3208 | 13.241 | 307.1863 | 116.5965 | 1.2768 | -0.37788 | 12.1561 | 0.29596
1.1724 | 233.2174 | 103.3603 | 268.3788 | 13.2406 | 307.2484 | 116.6087 | 1.2771 | -0.37798 | 12.1554 | 0.29597
1.1726 | 233.2168 | 103.5397 | 268.1992 | 13.2381 | 307.0687 | 116.6084 | 1.2773 | -0.37804 | 12.1536 | 0.29598
1.1728 | 233.2414 | 103.4371 | 268.31 | 13.2385 | 307.1836 | 116.6207 | 1.2774 | -0.3781 | 12.1539 | 0.29598
1.1729 | 233.2659 | 103.4875 | 268.2678 | 13.239 | 307.1455 | 116.633 | 1.2777 | -0.3782 | 12.1532 | 0.296
1.1731 | 233.2903 | 103.3909 | 268.3725 | 13.2386 | 307.2543 | 116.6452 | 1.278 | -0.37826 | 12.1525 | 0.29598
1.1733 | 233.2649 | 103.322 | 268.433 | 13.2348 | 307.3105 | 116.6325 | 1.2782 | -0.37836 | 12.1488 | 0.29602
1.1735 | 233.2643 | 103.2025 | 268.5523 | 13.2323 | 307.4297 | 116.6322 | 1.2783 | -0.37842 | 12.1471 | 0.29602
1.1736 | 233.3139 | 103.0851 | 268.6862 | 13.2349 | 307.5718 | 116.6569 | 1.2785 | -0.37852 | 12.1493 | 0.29606
1.1739 | 233.2883 | 103.3027 | 268.4601 | 13.2303 | 307.3415 | 116.6442 | 1.2788 | -0.37861 | 12.1447 | 0.29607
1.174 | 233.2629 | 102.8909 | 268.8634 | 13.2265 | 307.7406 | 116.6315 | 1.279 | -0.37868 | 12.141 | 0.29608
1.1742 | 233.2625 | 103.0856 | 268.6686 | 13.2248 | 307.5457 | 116.6313 | 1.2792 | -0.37874 | 12.1392 | 0.29609
1.1743 | 233.2621 | 102.9304 | 268.8236 | 13.2232 | 307.7007 | 116.6311 | 1.2793 | -0.37884 | 12.1375 | 0.29612
1.1745 | 233.2615 | 103.0959 | 268.6579 | 13.2207 | 307.5349 | 116.6308 | 1.2795 | -0.37893 | 12.1358 | 0.29615
1.1747 | 233.2611 | 103.3531 | 268.4006 | 13.219 | 307.2775 | 116.6306 | 1.2797 | -0.37899 | 12.134 | 0.29616
1.1748 | 233.2607 | 103.3306 | 268.423 | 13.2173 | 307.2998 | 116.6304 | 1.28 | -0.37909 | 12.1314 | 0.29617
1.175 | 233.2853 | 103.3239 | 268.4379 | 13.2178 | 307.3188 | 116.6427 | 1.2801 | -0.37915 | 12.1316 | 0.29618
1.1752 | 233.2847 | 103.3823 | 268.3793 | 13.2153 | 307.2601 | 116.6424 | 1.2804 | -0.37925 | 12.129 | 0.29619
1.1753 | 233.2843 | 103.4525 | 268.3089 | 13.2136 | 307.1897 | 116.6422 | 1.2805 | -0.37931 | 12.1281 | 0.29622
1.1755 | 233.2837 | 103.2699 | 268.4913 | 13.2111 | 307.372 | 116.6419 | 1.2808 | -0.37941 | 12.1255 | 0.29623
1.1757 | 233.3333 | 103.2842 | 268.4936 | 13.2137 | 307.3824 | 116.6666 | 1.281 | -0.3795 | 12.1277 | 0.29627
1.1758 | 233.3329 | 103.3445 | 268.4331 | 13.2121 | 307.3219 | 116.6664 | 1.2811 | -0.3796 | 12.126 | 0.2963
1.176 | 233.3323 | 103.2623 | 268.5151 | 13.2096 | 307.4038 | 116.6661 | 1.2813 | -0.37966 | 12.1242 | 0.29631
1.1761 | 233.3071 | 103.3113 | 268.4577 | 13.2066 | 307.3422 | 116.6535 | 1.2815 | -0.37976 | 12.1205 | 0.29634
1.1763 | 233.3315 | 103.4331 | 268.3441 | 13.2062 | 307.2326 | 116.6657 | 1.2818 | -0.37985 | 12.1199 | 0.29635
1.1765 | 233.3309 | 103.3148 | 268.4622 | 13.2038 | 307.3506 | 116.6654 | 1.282 | -0.37992 | 12.1181 | 0.29636
1.1766 | 233.3307 | 103.3909 | 268.386 | 13.2029 | 307.2744 | 116.6653 | 1.2821 | -0.38001 | 12.1164 | 0.29639
1.1768 | 233.3303 | 103.6948 | 268.082 | 13.2013 | 306.9703 | 116.6651 | 1.2822 | -0.38008 | 12.1155 | 0.29642
1.177 | 233.3297 | 103.3193 | 268.4573 | 13.1988 | 307.3455 | 116.6648 | 1.2824 | -0.38017 | 12.1138 | 0.29645
1.1771 | 233.3293 | 103.3527 | 268.4237 | 13.1971 | 307.3119 | 116.6646 | 1.2826 | -0.38027 | 12.112 | 0.29649
1.1773 | 233.3536 | 103.4479 | 268.3366 | 13.1967 | 307.2289 | 116.6768 | 1.2828 | -0.38036 | 12.1122 | 0.29652
1.1775 | 233.3532 | 103.3544 | 268.43 | 13.1951 | 307.3222 | 116.6766 | 1.2829 | -0.38043 | 12.1105 | 0.29653
1.1777 | 233.3776 | 103.1895 | 268.603 | 13.1947 | 307.4993 | 116.6888 | 1.2831 | -0.38052 | 12.1107 | 0.29656
1.1779 | 233.3772 | 102.9399 | 268.8525 | 13.1931 | 307.7487 | 116.6886 | 1.2833 | -0.38059 | 12.109 | 0.29657
1.178 | 233.4268 | 102.8409 | 268.968 | 13.1957 | 307.8725 | 116.7134 | 1.2835 | -0.38065 | 12.1111 | 0.29658
1.1782 | 233.4262 | 103.2681 | 268.5406 | 13.1932 | 307.445 | 116.7131 | 1.2837 | -0.38074 | 12.1094 | 0.29661
1.1784 | 233.4258 | 103.1975 | 268.6111 | 13.1915 | 307.5154 | 116.7129 | 1.2838 | -0.38084 | 12.1077 | 0.29664
1.1785 | 233.4254 | 103.1378 | 268.6707 | 13.1899 | 307.5749 | 116.7127 | 1.2841 | -0.3809 | 12.1051 | 0.29663
1.1786 | 233.425 | 103.3716 | 268.4367 | 13.1882 | 307.3409 | 116.7125 | 1.2842 | -0.38097 | 12.1042 | 0.29666
1.1789 | 233.4244 | 103.1458 | 268.6623 | 13.1857 | 307.5664 | 116.7122 | 1.2844 | -0.38106 | 12.1025 | 0.29669
1.179 | 233.424 | 103.1265 | 268.6815 | 13.1841 | 307.5855 | 116.712 | 1.2846 | -0.38116 | 12.1007 | 0.29672
1.1792 | 233.3986 | 103.461 | 268.3385 | 13.1803 | 307.2383 | 116.6993 | 1.2847 | -0.38122 | 12.0971 | 0.29673
1.1793 | 233.4232 | 103.2946 | 268.5131 | 13.1808 | 307.417 | 116.7116 | 1.2849 | -0.38132 | 12.0973 | 0.29676
1.1795 | 233.4475 | 103.028 | 268.7878 | 13.1804 | 307.6958 | 116.7238 | 1.2851 | -0.38141 | 12.0975 | 0.2968
1.1797 | 233.4471 | 103.0671 | 268.7486 | 13.1787 | 307.6565 | 116.7236 | 1.2853 | -0.38148 | 12.0957 | 0.2968
1.1798 | 233.4467 | 103.0595 | 268.7561 | 13.1771 | 307.6639 | 116.7234 | 1.2855 | -0.38154 | 12.094 | 0.29681
1.18 | 233.4713 | 103.1629 | 268.6609 | 13.1776 | 307.5728 | 116.7357 | 1.2856 | -0.38164 | 12.0942 | 0.29684
1.1802 | 233.5206 | 103.2807 | 268.5595 | 13.1793 | 307.4796 | 116.7603 | 1.2858 | -0.38173 | 12.0964 | 0.29688
1.1803 | 233.5452 | 103.2079 | 268.6405 | 13.1798 | 307.5647 | 116.7726 | 1.2861 | -0.3818 | 12.0957 | 0.29686
1.1805 | 233.5698 | 103.1652 | 268.6914 | 13.1802 | 307.6197 | 116.7849 | 1.2862 | -0.38186 | 12.0968 | 0.29689
1.1807 | 233.5942 | 103.2002 | 268.6645 | 13.1799 | 307.5969 | 116.7971 | 1.2865 | -0.38195 | 12.0962 | 0.2969
1.1808 | 233.6187 | 103.3193 | 268.5536 | 13.1803 | 307.4901 | 116.8094 | 1.2865 | -0.38205 | 12.0972 | 0.29696
1.181 | 233.5934 | 103.2735 | 268.591 | 13.1766 | 307.5232 | 116.7967 | 1.2868 | -0.38211 | 12.0927 | 0.29695
1.1811 | 233.593 | 103.2002 | 268.6641 | 13.1749 | 307.5963 | 116.7965 | 1.287 | -0.38218 | 12.091 | 0.29695
1.1813 | 233.5924 | 103.1836 | 268.6805 | 13.1724 | 307.6126 | 116.7962 | 1.2873 | -0.38227 | 12.0884 | 0.29696
1.1815 | 233.592 | 103.2448 | 268.6192 | 13.1708 | 307.5512 | 116.796 | 1.2874 | -0.38237 | 12.0875 | 0.29702
1.1816 | 233.6165 | 103.0793 | 268.7929 | 13.1713 | 307.729 | 116.8083 | 1.2875 | -0.38243 | 12.0877 | 0.29703
1.1818 | 233.5912 | 103.0213 | 268.8424 | 13.1675 | 307.7743 | 116.7956 | 1.2877 | -0.3825 | 12.0841 | 0.29703
1.182 | 233.6155 | 103.1391 | 268.7327 | 13.1671 | 307.6687 | 116.8078 | 1.2879 | -0.38259 | 12.0843 | 0.29707
1.1821 | 233.6153 | 103.0991 | 268.7727 | 13.1663 | 307.7086 | 116.8077 | 1.2881 | -0.38265 | 12.0826 | 0.29707
1.1823 | 233.6397 | 103.0896 | 268.7903 | 13.166 | 307.7303 | 116.8199 | 1.2883 | -0.38272 | 12.0819 | 0.29706
1.1824 | 233.6143 | 103.0977 | 268.7737 | 13.1622 | 307.7095 | 116.8072 | 1.2885 | -0.38281 | 12.0783 | 0.29709
1.1826 | 233.6637 | 103.2637 | 268.6242 | 13.164 | 307.5681 | 116.8318 | 1.2888 | -0.38288 | 12.0796 | 0.29708
1.1828 | 233.6633 | 103.2173 | 268.6705 | 13.1623 | 307.6143 | 116.8316 | 1.2889 | -0.38297 | 12.0787 | 0.29713
1.1829 | 233.6878 | 103.3361 | 268.5598 | 13.1628 | 307.5078 | 116.8439 | 1.2892 | -0.38304 | 12.0781 | 0.29712
1.1831 | 233.6874 | 103.3306 | 268.5652 | 13.1611 | 307.5131 | 116.8437 | 1.2893 | -0.3831 | 12.0764 | 0.29713
1.1832 | 233.6621 | 103.2515 | 268.6359 | 13.1574 | 307.5795 | 116.831 | 1.2896 | -0.3832 | 12.0719 | 0.29714
1.1834 | 233.6864 | 103.1471 | 268.7484 | 13.157 | 307.6961 | 116.8432 | 1.2899 | -0.38326 | 12.0712 | 0.29713
1.1836 | 233.686 | 103.3257 | 268.5696 | 13.1554 | 307.5173 | 116.843 | 1.2901 | -0.38335 | 12.0695 | 0.29716
1.1837 | 233.7106 | 103.4187 | 268.4848 | 13.1558 | 307.4366 | 116.8553 | 1.2903 | -0.38342 | 12.0689 | 0.29715
1.1839 | 233.6852 | 102.9839 | 268.9112 | 13.1521 | 307.8587 | 116.8426 | 1.2907 | -0.38351 | 12.0635 | 0.29714
1.1841 | 233.6846 | 103.1378 | 268.7571 | 13.1496 | 307.7045 | 116.8423 | 1.291 | -0.38358 | 12.061 | 0.29713
1.1842 | 233.7094 | 102.9489 | 268.9542 | 13.1509 | 307.9058 | 116.8547 | 1.2911 | -0.38364 | 12.0612 | 0.29713
1.1844 | 233.7338 | 103.0653 | 268.846 | 13.1505 | 307.8016 | 116.8669 | 1.2914 | -0.38374 | 12.0606 | 0.29715
1.1845 | 233.7084 | 103.1121 | 268.7907 | 13.1468 | 307.7421 | 116.8542 | 1.2917 | -0.3838 | 12.0561 | 0.29713
1.1847 | 233.733 | 102.9691 | 268.9419 | 13.1473 | 307.8974 | 116.8665 | 1.292 | -0.38386 | 12.0555 | 0.29712
1.1848 | 233.7326 | 102.9808 | 268.9301 | 13.1456 | 307.8855 | 116.8663 | 1.2921 | -0.38393 | 12.0537 | 0.29713
1.185 | 233.757 | 103.1566 | 268.7624 | 13.1453 | 307.7219 | 116.8785 | 1.2924 | -0.38402 | 12.0531 | 0.29714
1.1852 | 233.7566 | 103.1161 | 268.8028 | 13.1436 | 307.7622 | 116.8783 | 1.2926 | -0.38409 | 12.0514 | 0.29715
1.1854 | 233.7809 | 103.2366 | 268.6904 | 13.1433 | 307.6539 | 116.8905 | 1.2928 | -0.38415 | 12.0516 | 0.29716
1.1855 | 233.8055 | 103.0937 | 268.8415 | 13.1437 | 307.809 | 116.9027 | 1.2929 | -0.38421 | 12.0518 | 0.29716
1.1857 | 233.8301 | 103.2452 | 268.6982 | 13.1442 | 307.6698 | 116.915 | 1.2932 | -0.38431 | 12.0512 | 0.29717
1.1858 | 233.8047 | 102.8126 | 269.1223 | 13.1405 | 308.0897 | 116.9023 | 1.2935 | -0.38437 | 12.0467 | 0.29716
1.186 | 233.8041 | 103.0725 | 268.8622 | 13.138 | 307.8295 | 116.902 | 1.2937 | -0.38444 | 12.045 | 0.29717
1.1862 | 233.8287 | 103.1592 | 268.7837 | 13.1385 | 307.7551 | 116.9143 | 1.2938 | -0.38453 | 12.0452 | 0.2972
1.1863 | 233.8283 | 103.2047 | 268.7381 | 13.1368 | 307.7094 | 116.9141 | 1.294 | -0.3846 | 12.0435 | 0.29721
1.1865 | 233.8279 | 103.1791 | 268.7635 | 13.1352 | 307.7348 | 116.9139 | 1.2941 | -0.38466 | 12.0426 | 0.29724
1.1866 | 233.8275 | 103.0847 | 268.8578 | 13.1336 | 307.829 | 116.9137 | 1.2944 | -0.38472 | 12.0401 | 0.29723
1.1868 | 233.852 | 103.1418 | 268.8089 | 13.134 | 307.7842 | 116.926 | 1.2946 | -0.38482 | 12.0403 | 0.29726
1.187 | 233.8265 | 103.0766 | 268.8656 | 13.1295 | 307.8366 | 116.9132 | 1.2947 | -0.38488 | 12.0367 | 0.29727
1.1871 | 233.851 | 103.0945 | 268.8558 | 13.1299 | 307.831 | 116.9255 | 1.2949 | -0.38498 | 12.0369 | 0.2973
1.1873 | 233.8506 | 103.0972 | 268.853 | 13.1283 | 307.8281 | 116.9253 | 1.2951 | -0.38504 | 12.0352 | 0.29731
1.1875 | 233.875 | 103.3126 | 268.6457 | 13.1279 | 307.6249 | 116.9375 | 1.2953 | -0.38514 | 12.0354 | 0.29734
1.1876 | 233.9245 | 103.0069 | 268.9679 | 13.1305 | 307.9554 | 116.9623 | 1.2956 | -0.3852 | 12.0367 | 0.29733
1.1878 | 233.9241 | 103.0509 | 268.9238 | 13.1289 | 307.9112 | 116.9621 | 1.2957 | -0.38526 | 12.035 | 0.29733
1.188 | 233.9485 | 103.2833 | 268.6995 | 13.1285 | 307.691 | 116.9743 | 1.2959 | -0.38533 | 12.0352 | 0.29734
1.1881 | 233.9481 | 103.1566 | 268.8261 | 13.1269 | 307.8175 | 116.9741 | 1.2963 | -0.38542 | 12.0318 | 0.29733
1.1883 | 233.9477 | 103.3373 | 268.6453 | 13.1253 | 307.6366 | 116.9739 | 1.2965 | -0.38552 | 12.0301 | 0.29736
1.1884 | 233.9723 | 103.1629 | 268.8279 | 13.1257 | 307.8232 | 116.9861 | 1.2966 | -0.38558 | 12.0304 | 0.29737
1.1886 | 233.9467 | 103.0105 | 268.9717 | 13.1212 | 307.9629 | 116.9734 | 1.2967 | -0.38565 | 12.0275 | 0.2974
1.1888 | 233.9713 | 103.1903 | 268.8001 | 13.1216 | 307.7953 | 116.9856 | 1.2971 | -0.38574 | 12.0261 | 0.29739
1.1889 | 233.9958 | 103.0829 | 268.9157 | 13.1221 | 307.915 | 116.9979 | 1.2973 | -0.38581 | 12.0263 | 0.2974
1.1891 | 233.9954 | 103.0356 | 268.9629 | 13.1205 | 307.9621 | 116.9977 | 1.2975 | -0.38587 | 12.0238 | 0.29739
1.1892 | 233.995 | 102.9367 | 269.0616 | 13.1188 | 308.0608 | 116.9975 | 1.2977 | -0.38596 | 12.0221 | 0.29742
1.1894 | 233.9944 | 102.8481 | 269.15 | 13.1164 | 308.1491 | 116.9972 | 1.2979 | -0.38603 | 12.0204 | 0.29743
1.1896 | 233.994 | 103.0302 | 268.9678 | 13.1148 | 307.9668 | 116.997 | 1.2982 | -0.38612 | 12.0178 | 0.29744
1.1897 | 233.9936 | 103.0342 | 268.9637 | 13.1131 | 307.9626 | 116.9968 | 1.2983 | -0.38619 | 12.0161 | 0.29745
1.1899 | 233.9932 | 102.979 | 269.0187 | 13.1115 | 308.0176 | 116.9966 | 1.2985 | -0.38625 | 12.0144 | 0.29745
1.1901 | 234.0176 | 103.0392 | 268.9667 | 13.1112 | 307.9696 | 117.0088 | 1.2989 | -0.38635 | 12.013 | 0.29744
1.1902 | 234.0671 | 103.158 | 268.8644 | 13.1137 | 307.8756 | 117.0336 | 1.2991 | -0.38644 | 12.0151 | 0.29748
1.1904 | 234.0667 | 103.1202 | 268.902 | 13.1121 | 307.9132 | 117.0334 | 1.2992 | -0.38651 | 12.0134 | 0.29748
1.1905 | 234.0913 | 103.1935 | 268.8369 | 13.1126 | 307.8522 | 117.0457 | 1.2995 | -0.3866 | 12.0128 | 0.2975
1.1907 | 234.0408 | 102.9938 | 269.0198 | 13.1059 | 308.0266 | 117.0204 | 1.2997 | -0.38667 | 12.0073 | 0.2975
1.1909 | 234.0653 | 103.0015 | 269.0203 | 13.1064 | 308.0312 | 117.0327 | 1.2999 | -0.38673 | 12.0075 | 0.29751
1.191 | 234.0899 | 103.1791 | 268.8509 | 13.1069 | 307.8659 | 117.045 | 1.3001 | -0.38682 | 12.0077 | 0.29754
1.1912 | 234.0645 | 103.2218 | 268.7997 | 13.1031 | 307.8105 | 117.0323 | 1.3003 | -0.38692 | 12.0033 | 0.29756
1.1913 | 234.0641 | 103.0505 | 268.9709 | 13.1015 | 307.9816 | 117.0321 | 1.3005 | -0.38698 | 12.0016 | 0.29756
1.1915 | 234.0637 | 103.063 | 268.9582 | 13.0999 | 307.9689 | 117.0319 | 1.3007 | -0.38705 | 11.9999 | 0.29757
1.1916 | 234.0883 | 102.7677 | 269.2617 | 13.1004 | 308.2765 | 117.0442 | 1.301 | -0.38714 | 11.9993 | 0.29758
1.1918 | 234.0627 | 103.1067 | 268.9142 | 13.0958 | 307.9247 | 117.0314 | 1.3011 | -0.38724 | 11.9957 | 0.29761
1.192 | 234.1123 | 102.8437 | 269.1937 | 13.0984 | 308.2124 | 117.0561 | 1.3014 | -0.3873 | 11.997 | 0.2976
1.1921 | 234.1119 | 103.0775 | 268.9598 | 13.0968 | 307.9784 | 117.0559 | 1.3016 | -0.38737 | 11.9953 | 0.29761
1.1923 | 234.1364 | 102.9718 | 269.0737 | 13.0972 | 308.0964 | 117.0682 | 1.3018 | -0.38743 | 11.9955 | 0.29762
1.1925 | 234.1608 | 102.9304 | 269.1232 | 13.0969 | 308.15 | 117.0804 | 1.302 | -0.38752 | 11.9957 | 0.29765
1.1926 | 234.1604 | 102.9133 | 269.1402 | 13.0953 | 308.1669 | 117.0802 | 1.3022 | -0.38762 | 11.9932 | 0.29766
1.1928 | 234.185 | 103.0109 | 270.0508 | 13.0957 | 309.0816 | 117.0925 | 1.3024 | -0.38772 | 11.9934 | 0.29769
1.1929 | 234.1846 | 102.8576 | 269.2039 | 13.0941 | 308.2347 | 117.0923 | 1.3026 | -0.38778 | 11.9917 | 0.2977
1.1931 | 234.184 | 102.8059 | 269.2554 | 13.0917 | 308.2861 | 117.092 | 1.3029 | -0.38787 | 11.9884 | 0.29769
1.1933 | 234.2085 | 102.9754 | 269.0941 | 13.0921 | 308.1289 | 117.1043 | 1.303 | -0.38797 | 11.9894 | 0.29774
1.1934 | 234.2081 | 103.0842 | 269.9852 | 13.0905 | 309.0199 | 117.1041 | 1.3033 | -0.38803 | 11.9869 | 0.29773
1.1936 | 234.2077 | 102.9583 | 269.1109 | 13.0889 | 308.1456 | 117.1039 | 1.3036 | -0.3881 | 11.9844 | 0.29772
1.1937 | 234.2073 | 103.1989 | 268.8702 | 13.0873 | 307.9048 | 117.1037 | 1.3038 | -0.38819 | 11.9827 | 0.29775
1.1939 | 234.2069 | 103.0689 | 269.0001 | 13.0856 | 308.0346 | 117.1035 | 1.304 | -0.38829 | 11.9802 | 0.29776
1.194 | 234.2065 | 103.3014 | 268.7674 | 13.084 | 307.8019 | 117.1033 | 1.3042 | -0.38835 | 11.9785 | 0.29777
1.1942 | 234.2309 | 103.4376 | 268.6394 | 13.0837 | 307.6778 | 117.1154 | 1.3045 | -0.38845 | 11.9779 | 0.29778
1.1944 | 234.2305 | 103.3391 | 268.7377 | 13.0821 | 307.7761 | 117.1152 | 1.3047 | -0.38851 | 11.9762 | 0.29779
1.1945 | 234.2301 | 103.1724 | 268.9043 | 13.0804 | 307.9426 | 117.115 | 1.3048 | -0.38861 | 11.9745 | 0.29782
1.1947 | 234.2547 | 103.1184 | 268.9665 | 13.0809 | 308.0089 | 117.1273 | 1.305 | -0.38867 | 11.9748 | 0.29783
1.1949 | 234.279 | 103.4592 | 268.6338 | 13.0806 | 307.6803 | 117.1395 | 1.3053 | -0.38877 | 11.9741 | 0.29784
1.1949 | 234.3038 | 103.4489 | 268.6524 | 13.0819 | 307.703 | 117.1519 | 1.3056 | -0.38883 | 11.9736 | 0.29783
1.1952 | 234.3032 | 103.5262 | 268.5749 | 13.0794 | 307.6254 | 117.1516 | 1.3057 | -0.38892 | 11.9719 | 0.29786
1.1953 | 234.3028 | 103.4075 | 268.6934 | 13.0778 | 307.7439 | 117.1514 | 1.3059 | -0.38899 | 11.9702 | 0.29787
1.1955 | 234.3272 | 103.2784 | 269.8307 | 13.0775 | 308.8852 | 117.1636 | 1.3061 | -0.38908 | 11.9704 | 0.2979
1.1957 | 234.3517 | 103.4763 | 268.6409 | 13.0779 | 307.6996 | 117.1759 | 1.3063 | -0.38918 | 11.9706 | 0.29793
1.1958 | 234.3264 | 103.233 | 268.8758 | 13.0742 | 307.9302 | 117.1632 | 1.3065 | -0.38924 | 11.967 | 0.29794
1.196 | 234.326 | 103.0914 | 269.0173 | 13.0726 | 308.0716 | 117.163 | 1.3066 | -0.38934 | 11.9653 | 0.29797
1.1961 | 234.3505 | 103.5329 | 268.5839 | 13.0731 | 307.6424 | 117.1753 | 1.3069 | -0.38943 | 11.9647 | 0.29798
1.1963 | 234.3252 | 103.3567 | 268.7517 | 13.0694 | 307.8059 | 117.1626 | 1.3071 | -0.3895 | 11.9612 | 0.29799
1.1964 | 234.3497 | 103.2443 | 268.8723 | 13.0698 | 307.9306 | 117.1749 | 1.3073 | -0.38959 | 11.9614 | 0.29802
1.1965 | 234.3493 | 103.4565 | 268.6599 | 13.0682 | 307.7182 | 117.1747 | 1.3075 | -0.38966 | 11.9589 | 0.29801
1.1968 | 234.3487 | 103.5685 | 268.5477 | 13.0658 | 307.6059 | 117.1744 | 1.3077 | -0.38975 | 11.9572 | 0.29804
1.1969 | 234.3234 | 103.3688 | 268.739 | 13.0621 | 307.7929 | 117.1617 | 1.3079 | -0.38982 | 11.9536 | 0.29805
1.197 | 234.3479 | 103.5779 | 268.5381 | 13.0626 | 307.5961 | 117.174 | 1.3081 | -0.38991 | 11.9538 | 0.29808
1.1972 | 234.3725 | 103.6378 | 268.4864 | 13.0631 | 307.5484 | 117.1862 | 1.3083 | -0.38998 | 11.9541 | 0.29809
1.1974 | 234.3968 | 103.6889 | 269.4434 | 13.0627 | 308.5095 | 117.1984 | 1.3085 | -0.39007 | 11.9535 | 0.2981
1.1976 | 234.4214 | 103.5568 | 268.5837 | 13.0632 | 307.6539 | 117.2107 | 1.3087 | -0.39017 | 11.9537 | 0.29813
1.1977 | 234.421 | 103.6004 | 268.5399 | 13.0616 | 307.6101 | 117.2105 | 1.309 | -0.39023 | 11.9512 | 0.29812
1.1978 | 234.4206 | 103.3639 | 268.7763 | 13.06 | 307.8464 | 117.2103 | 1.3091 | -0.39033 | 11.9503 | 0.29817
1.1981 | 234.445 | 103.6193 | 268.529 | 13.0596 | 307.6032 | 117.2225 | 1.3093 | -0.39042 | 11.9497 | 0.29818
1.1981 | 234.4448 | 103.7204 | 268.4279 | 13.0588 | 307.502 | 117.2224 | 1.3095 | -0.39048 | 11.9481 | 0.29819
1.1984 | 234.4442 | 103.4669 | 268.6812 | 13.0564 | 307.7552 | 117.2221 | 1.3097 | -0.39055 | 11.9464 | 0.2982
1.1985 | 234.4937 | 103.4592 | 268.7054 | 13.059 | 307.7877 | 117.2469 | 1.3099 | -0.39064 | 11.9485 | 0.29823
1.1986 | 234.4683 | 103.4542 | 268.7019 | 13.0553 | 307.78 | 117.2342 | 1.3101 | -0.39074 | 11.9449 | 0.29826
1.1989 | 234.4927 | 103.3229 | 268.8413 | 13.0549 | 307.9235 | 117.2464 | 1.3102 | -0.3908 | 11.9452 | 0.29827
1.1989 | 234.4675 | 103.3693 | 268.7865 | 13.052 | 307.8645 | 117.2338 | 1.3104 | -0.3909 | 11.9416 | 0.2983
1.1991 | 234.5169 | 103.438 | 268.7343 | 13.0538 | 307.8204 | 117.2584 | 1.3107 | -0.39099 | 11.9429 | 0.29831
1.1994 | 234.5163 | 103.4367 | 268.7354 | 13.0514 | 307.8214 | 117.2581 | 1.3109 | -0.39106 | 11.9412 | 0.29832
1.1995 | 234.5159 | 103.4224 | 268.7496 | 13.0498 | 307.8355 | 117.2579 | 1.3111 | -0.39112 | 11.9387 | 0.29831
1.1996 | 234.5406 | 103.4152 | 268.765 | 13.051 | 307.8551 | 117.2703 | 1.3113 | -0.39118 | 11.939 | 0.29831
1.1998 | 234.54 | 103.2951 | 268.8849 | 13.0486 | 307.9749 | 117.27 | 1.3116 | -0.39128 | 11.9365 | 0.29832
1.2 | 234.5644 | 103.3391 | 268.849 | 13.0483 | 307.9431 | 117.2822 | 1.3118 | -0.39138 | 11.9367 | 0.29836
1.2002 | 234.564 | 103.2825 | 268.9055 | 13.0467 | 307.9995 | 117.282 | 1.312 | -0.39144 | 11.935 | 0.29836
1.2003 | 234.5886 | 103.3342 | 268.862 | 13.0472 | 307.9601 | 117.2943 | 1.3121 | -0.3915 | 11.9352 | 0.29837
1.2005 | 234.5632 | 103.4331 | 268.7546 | 13.0435 | 307.8485 | 117.2816 | 1.3124 | -0.3916 | 11.9309 | 0.29838
1.2006 | 234.5878 | 103.2258 | 268.9701 | 13.0439 | 308.0681 | 117.2939 | 1.3127 | -0.39166 | 11.9303 | 0.29837
1.2007 | 234.5624 | 103.6089 | 268.5786 | 13.0402 | 307.6723 | 117.2812 | 1.3129 | -0.39173 | 11.9267 | 0.29838
1.201 | 234.5867 | 103.4911 | 268.7045 | 13.0399 | 307.8023 | 117.2934 | 1.3129 | -0.39179 | 11.9277 | 0.29841
1.2011 | 234.5863 | 103.3666 | 268.8288 | 13.0383 | 307.9266 | 117.2932 | 1.3133 | -0.39189 | 11.9244 | 0.2984
1.2013 | 234.5859 | 103.2969 | 268.8984 | 13.0367 | 307.9961 | 117.293 | 1.3135 | -0.39195 | 11.9228 | 0.2984
1.2014 | 234.5855 | 103.4115 | 269.7837 | 13.0351 | 308.8813 | 117.2928 | 1.3138 | -0.39204 | 11.9203 | 0.29842
1.2015 | 234.6101 | 103.4214 | 268.782 | 13.0356 | 307.8837 | 117.3051 | 1.3139 | -0.39211 | 11.9205 | 0.29842
1.2018 | 234.6345 | 103.2281 | 268.9834 | 13.0352 | 308.0891 | 117.3172 | 1.3142 | -0.3922 | 11.9199 | 0.29843
1.2019 | 234.659 | 103.2793 | 268.9404 | 13.0357 | 308.0502 | 117.3295 | 1.3144 | -0.39227 | 11.9202 | 0.29844
1.2021 | 234.6584 | 103.3257 | 268.8938 | 13.0333 | 308.0035 | 117.3292 | 1.3147 | -0.39233 | 11.9177 | 0.29843
1.2023 | 234.683 | 103.4008 | 268.8269 | 13.0338 | 307.9407 | 117.3415 | 1.3148 | -0.39239 | 11.9179 | 0.29844
1.2025 | 234.7323 | 103.3018 | 268.9423 | 13.0355 | 308.0644 | 117.3662 | 1.3151 | -0.39249 | 11.9192 | 0.29845
1.2026 | 234.7319 | 103.2838 | 268.9602 | 13.0339 | 308.0822 | 117.366 | 1.3153 | -0.39255 | 11.9175 | 0.29846
1.2028 | 234.7315 | 103.1445 | 269.0993 | 13.0323 | 308.2213 | 117.3658 | 1.3155 | -0.39265 | 11.9159 | 0.29849
1.2029 | 234.7561 | 103.2466 | 269.0054 | 13.0328 | 308.1314 | 117.378 | 1.3157 | -0.39274 | 11.9153 | 0.2985
1.2031 | 234.7555 | 103.0829 | 269.1689 | 13.0304 | 308.2948 | 117.3777 | 1.316 | -0.39281 | 11.9128 | 0.29849
1.2033 | 234.7551 | 103.1498 | 269.1019 | 13.0288 | 308.2277 | 117.3775 | 1.3162 | -0.39287 | 11.9111 | 0.29849
1.2034 | 234.7297 | 103.1166 | 269.1266 | 13.0251 | 308.2483 | 117.3649 | 1.3164 | -0.39297 | 11.9076 | 0.29852
1.2036 | 234.779 | 103.046 | 269.2137 | 13.0269 | 308.3435 | 117.3895 | 1.3165 | -0.39306 | 11.9097 | 0.29856
1.2038 | 234.7786 | 103.3535 | 268.906 | 13.0253 | 308.0358 | 117.3893 | 1.3167 | -0.39313 | 11.908 | 0.29856
1.2039 | 234.7533 | 103.126 | 269.1251 | 13.0216 | 308.2506 | 117.3766 | 1.3169 | -0.39319 | 11.9045 | 0.29857
1.2041 | 234.7778 | 102.9448 | 269.3145 | 13.0221 | 308.4441 | 117.3889 | 1.3171 | -0.39329 | 11.9047 | 0.2986
1.2043 | 234.8022 | 103.122 | 269.1454 | 13.0217 | 308.2791 | 117.4011 | 1.3173 | -0.39338 | 11.9049 | 0.29863
1.2044 | 234.827 | 102.9556 | 269.3201 | 13.023 | 308.4579 | 117.4135 | 1.3174 | -0.39344 | 11.9052 | 0.29864
1.2046 | 234.8264 | 103.0244 | 269.2511 | 13.0206 | 308.3888 | 117.4132 | 1.3177 | -0.39351 | 11.9027 | 0.29863
1.2047 | 234.8509 | 103.1035 | 269.1801 | 13.0211 | 308.322 | 117.4255 | 1.318 | -0.3936 | 11.9021 | 0.29864
1.2049 | 234.8503 | 103.252 | 269.0314 | 13.0187 | 308.1732 | 117.4252 | 1.3181 | -0.3937 | 11.9013 | 0.29869
1.205 | 234.8751 | 103.3468 | 268.9449 | 13.0199 | 308.0907 | 117.4375 | 1.3183 | -0.39376 | 11.9007 | 0.29868
1.2052 | 234.8745 | 103.278 | 269.0135 | 13.0175 | 308.1592 | 117.4372 | 1.3185 | -0.39386 | 11.899 | 0.29871
1.2054 | 234.8741 | 103.2506 | 269.0408 | 13.0159 | 308.1864 | 117.437 | 1.3187 | -0.39392 | 11.8974 | 0.29872
1.2055 | 234.8487 | 103.1791 | 269.1038 | 13.0123 | 308.2453 | 117.4244 | 1.3189 | -0.39405 | 11.8938 | 0.29877
1.2057 | 234.8731 | 103.0554 | 270.2356 | 13.012 | 309.3811 | 117.4365 | 1.3191 | -0.39415 | 11.894 | 0.29881
1.2059 | 234.8727 | 103.1791 | 269.1118 | 13.0104 | 308.2572 | 117.4363 | 1.3194 | -0.39421 | 11.8908 | 0.29877
1.206 | 234.8723 | 103.1921 | 270.0987 | 13.0088 | 309.244 | 117.4361 | 1.3196 | -0.3943 | 11.8891 | 0.2988
1.2062 | 234.8469 | 103.0585 | 269.2238 | 13.0051 | 308.365 | 117.4235 | 1.3198 | -0.3944 | 11.8856 | 0.29884
1.2063 | 234.8715 | 103.0478 | 269.2427 | 13.0056 | 308.3879 | 117.4357 | 1.32 | -0.3945 | 11.8858 | 0.29887
1.2065 | 234.8709 | 103.283 | 269.0073 | 13.0032 | 308.1524 | 117.4354 | 1.3201 | -0.39456 | 11.8841 | 0.29887
1.2067 | 234.8705 | 103.1503 | 269.1399 | 13.0016 | 308.2849 | 117.4352 | 1.3204 | -0.39465 | 11.8817 | 0.29889
1.2068 | 234.8701 | 103.2034 | 269.0866 | 13 | 308.2316 | 117.435 | 1.3206 | -0.39475 | 11.88 | 0.29892
1.207 | 234.8695 | 103.077 | 269.2128 | 12.9976 | 308.3577 | 117.4347 | 1.3208 | -0.39481 | 11.8784 | 0.29892
1.2071 | 234.9192 | 103.2703 | 269.0361 | 13.0009 | 308.1893 | 117.4596 | 1.321 | -0.39488 | 11.8805 | 0.29893
1.2074 | 234.9184 | 103.2686 | 269.0375 | 12.9978 | 308.1906 | 117.4592 | 1.3211 | -0.395 | 11.8788 | 0.29899
1.2076 | 234.918 | 103.3073 | 268.9987 | 12.9962 | 308.1517 | 117.459 | 1.3213 | -0.3951 | 11.8772 | 0.29902
1.2077 | 234.9425 | 103.3104 | 269.0038 | 12.9966 | 308.1609 | 117.4713 | 1.3216 | -0.39516 | 11.8766 | 0.29901
1.2078 | 234.9174 | 103.3522 | 268.9536 | 12.9938 | 308.1065 | 117.4587 | 1.3218 | -0.39526 | 11.8731 | 0.29904
1.2081 | 234.9166 | 103.4426 | 268.8629 | 12.9906 | 308.0157 | 117.4583 | 1.322 | -0.39535 | 11.8714 | 0.29907
1.2081 | 234.9413 | 103.3788 | 268.935 | 12.9919 | 308.0919 | 117.4707 | 1.3221 | -0.39545 | 11.8716 | 0.2991
1.2083 | 234.9409 | 103.2285 | 269.0851 | 12.9903 | 308.242 | 117.4705 | 1.3223 | -0.39551 | 11.87 | 0.29911
1.2084 | 234.9156 | 103.3887 | 268.9165 | 12.9866 | 308.0691 | 117.4578 | 1.3226 | -0.39561 | 11.8657 | 0.29912
1.2086 | 234.9399 | 103.3859 | 268.9274 | 12.9863 | 308.0841 | 117.47 | 1.3229 | -0.3957 | 11.8651 | 0.29913
1.2088 | 234.9395 | 103.2354 | 269.0778 | 12.9847 | 308.2344 | 117.4698 | 1.3229 | -0.39577 | 11.8642 | 0.29916
1.209 | 234.9389 | 103.2847 | 269.0283 | 12.9823 | 308.1848 | 117.4695 | 1.3232 | -0.39586 | 11.8618 | 0.29917
1.2091 | 234.9635 | 103.2007 | 269.1205 | 12.9828 | 308.281 | 117.4817 | 1.3234 | -0.39596 | 11.862 | 0.2992
1.2093 | 234.9631 | 103.563 | 268.758 | 12.9812 | 307.9185 | 117.4815 | 1.3237 | -0.39605 | 11.8596 | 0.29921
1.2095 | 234.9875 | 103.55 | 268.7792 | 12.9809 | 307.9437 | 117.4937 | 1.3238 | -0.39615 | 11.8598 | 0.29924
1.2096 | 235.0122 | 103.4056 | 268.9318 | 12.9822 | 308.1005 | 117.5061 | 1.324 | -0.39625 | 11.86 | 0.29927
1.2098 | 235.0366 | 103.3985 | 268.947 | 12.9818 | 308.1198 | 117.5183 | 1.3243 | -0.39631 | 11.8595 | 0.29926
1.21 | 235.036 | 103.3734 | 268.9719 | 12.9795 | 308.1446 | 117.518 | 1.3245 | -0.39644 | 11.8578 | 0.29932
1.2102 | 235.0605 | 103.4443 | 268.9092 | 12.9799 | 308.086 | 117.5303 | 1.3247 | -0.3965 | 11.858 | 0.29932
1.2104 | 235.0599 | 103.6053 | 268.748 | 12.9776 | 307.9247 | 117.53 | 1.3249 | -0.3966 | 11.8556 | 0.29933
1.2105 | 235.0595 | 103.7339 | 268.6193 | 12.976 | 307.7959 | 117.5298 | 1.3251 | -0.39666 | 11.8539 | 0.29934
1.2107 | 235.0591 | 103.4484 | 268.9046 | 12.9744 | 308.0812 | 117.5296 | 1.3253 | -0.39679 | 11.8523 | 0.2994
1.2109 | 235.0835 | 103.269 | 269.0922 | 12.9741 | 308.2727 | 117.5417 | 1.3255 | -0.39685 | 11.8525 | 0.2994
1.211 | 235.0581 | 103.4435 | 268.9092 | 12.9704 | 308.0856 | 117.5291 | 1.3256 | -0.39695 | 11.849 | 0.29944
1.2112 | 235.0827 | 103.4651 | 268.8958 | 12.9709 | 308.0762 | 117.5413 | 1.3258 | -0.39701 | 11.8492 | 0.29944
1.2114 | 235.107 | 103.4705 | 268.8985 | 12.9706 | 308.083 | 117.5535 | 1.326 | -0.39711 | 11.8495 | 0.29947
1.2115 | 235.1066 | 103.5541 | 268.8148 | 12.969 | 307.9992 | 117.5533 | 1.3264 | -0.3972 | 11.8462 | 0.29947
1.2117 | 235.1062 | 103.4601 | 268.9086 | 12.9674 | 308.093 | 117.5531 | 1.3264 | -0.3973 | 11.8462 | 0.29954
1.2118 | 235.1058 | 103.6961 | 268.6725 | 12.9658 | 307.8568 | 117.5529 | 1.3265 | -0.39736 | 11.8445 | 0.29954
1.212 | 235.1302 | 103.5608 | 268.8159 | 12.9655 | 308.0043 | 117.5651 | 1.3269 | -0.39749 | 11.8432 | 0.29956
1.2122 | 235.1298 | 103.3985 | 268.9781 | 12.9639 | 308.1664 | 117.5649 | 1.327 | -0.39755 | 11.8423 | 0.29959
1.2124 | 235.1292 | 103.6161 | 268.7603 | 12.9616 | 307.9485 | 117.5646 | 1.3273 | -0.39765 | 11.8399 | 0.2996
1.2126 | 235.2035 | 103.5563 | 268.8449 | 12.9654 | 308.0454 | 117.6017 | 1.3274 | -0.39774 | 11.8439 | 0.29963
1.2128 | 235.1531 | 103.7614 | 268.623 | 12.9597 | 307.8152 | 117.5766 | 1.3276 | -0.39781 | 11.8385 | 0.29964
1.2129 | 235.1777 | 103.5446 | 268.848 | 12.9601 | 308.0443 | 117.5889 | 1.3278 | -0.3979 | 11.8387 | 0.29967
1.2131 | 235.2023 | 103.4727 | 268.9281 | 12.9606 | 308.1284 | 117.6011 | 1.328 | -0.39796 | 11.8389 | 0.29967
1.2133 | 235.1767 | 103.5882 | 268.804 | 12.9562 | 308.0002 | 117.5884 | 1.3282 | -0.39806 | 11.8354 | 0.29971
1.2134 | 235.1763 | 103.7519 | 268.6402 | 12.9546 | 307.8362 | 117.5881 | 1.3283 | -0.39816 | 11.8338 | 0.29974
1.2136 | 235.1759 | 103.8975 | 268.4945 | 12.953 | 307.6904 | 117.5879 | 1.3286 | -0.39822 | 11.8313 | 0.29972
1.2137 | 235.1755 | 103.6836 | 268.7082 | 12.9514 | 307.9041 | 117.5877 | 1.3288 | -0.39831 | 11.8297 | 0.29976
1.2139 | 235.1999 | 103.8292 | 269.5708 | 12.9511 | 308.7707 | 117.5999 | 1.3291 | -0.39841 | 11.8291 | 0.29977
1.2141 | 235.1745 | 103.7757 | 268.6158 | 12.9475 | 307.8115 | 117.5872 | 1.3292 | -0.39847 | 11.8256 | 0.29977
1.2143 | 235.1988 | 103.6242 | 268.7754 | 12.9472 | 307.9752 | 117.5994 | 1.3295 | -0.39857 | 11.825 | 0.29978
1.2144 | 235.2234 | 103.5572 | 269.8506 | 12.9477 | 309.0545 | 117.6117 | 1.3296 | -0.39863 | 11.8261 | 0.29981
1.2147 | 235.2478 | 103.5496 | 269.8663 | 12.9473 | 309.0743 | 117.6239 | 1.3298 | -0.39873 | 11.8263 | 0.29984
1.2148 | 235.2723 | 103.4511 | 268.973 | 12.9478 | 308.1851 | 117.6362 | 1.3302 | -0.39879 | 11.825 | 0.29981
1.2149 | 235.2969 | 103.3603 | 269.072 | 12.9483 | 308.2881 | 117.6484 | 1.3303 | -0.39889 | 11.8252 | 0.29984
1.2152 | 235.2963 | 103.7281 | 268.704 | 12.9459 | 307.92 | 117.6481 | 1.3305 | -0.39895 | 11.8236 | 0.29985
1.2153 | 235.3208 | 103.51 | 268.9303 | 12.9464 | 308.1504 | 117.6604 | 1.3307 | -0.39905 | 11.8238 | 0.29988
1.2154 | 235.3204 | 103.5923 | 268.8478 | 12.9448 | 308.0679 | 117.6602 | 1.331 | -0.39911 | 11.8214 | 0.29987
1.2156 | 235.32 | 103.5482 | 268.8918 | 12.9433 | 308.1118 | 117.66 | 1.3311 | -0.39917 | 11.8197 | 0.29987
1.2158 | 235.2945 | 103.4799 | 268.9516 | 12.9388 | 308.1673 | 117.6472 | 1.3314 | -0.39924 | 11.8154 | 0.29986
1.216 | 235.3188 | 103.5842 | 268.8554 | 12.9385 | 308.0752 | 117.6594 | 1.3316 | -0.39933 | 11.8157 | 0.29989
1.2162 | 235.2935 | 103.4475 | 268.9837 | 12.9349 | 308.1992 | 117.6467 | 1.3319 | -0.3994 | 11.8114 | 0.29988
1.2163 | 235.318 | 103.6058 | 268.8335 | 12.9354 | 308.0532 | 117.659 | 1.3321 | -0.39946 | 11.8108 | 0.29987
1.2165 | 235.3176 | 103.573 | 268.8662 | 12.9338 | 308.0858 | 117.6588 | 1.3323 | -0.39952 | 11.8092 | 0.29987
1.2167 | 235.342 | 103.5248 | 268.9225 | 12.9335 | 308.1462 | 117.671 | 1.3326 | -0.39959 | 11.8086 | 0.29986
1.2168 | 235.3416 | 103.4822 | 268.965 | 12.9319 | 308.1886 | 117.6708 | 1.3329 | -0.39965 | 11.8062 | 0.29985
1.217 | 235.3659 | 103.6458 | 268.8095 | 12.9316 | 308.0372 | 117.683 | 1.333 | -0.39972 | 11.8064 | 0.29985
1.2172 | 235.3905 | 103.8288 | 268.6347 | 12.9321 | 307.8664 | 117.6952 | 1.3332 | -0.39981 | 11.8067 | 0.29988
1.2174 | 235.4149 | 103.6292 | 268.8424 | 12.9318 | 308.0782 | 117.7074 | 1.3333 | -0.39987 | 11.8077 | 0.29991
1.2176 | 235.4144 | 103.6943 | 268.7772 | 12.9302 | 308.0129 | 117.7072 | 1.3336 | -0.39997 | 11.8053 | 0.29992
1.2177 | 235.439 | 103.7529 | 268.7268 | 12.9307 | 307.9666 | 117.7195 | 1.3338 | -0.40003 | 11.8055 | 0.29993
1.218 | 235.4632 | 103.7025 | 268.7852 | 12.9296 | 308.0291 | 117.7316 | 1.334 | -0.40013 | 11.8049 | 0.29994
1.2181 | 235.4628 | 103.6741 | 268.8135 | 12.928 | 308.0573 | 117.7314 | 1.3343 | -0.40019 | 11.8025 | 0.29993
1.2183 | 235.4624 | 103.5757 | 268.9118 | 12.9265 | 308.1555 | 117.7312 | 1.3344 | -0.40029 | 11.8017 | 0.29998
1.2184 | 235.462 | 103.4138 | 269.0735 | 12.9249 | 308.3172 | 117.731 | 1.3347 | -0.40035 | 11.7993 | 0.29997
1.2186 | 235.4614 | 103.2209 | 269.2662 | 12.9225 | 308.5098 | 117.7307 | 1.3348 | -0.40045 | 11.7976 | 0.3
1.2188 | 235.4859 | 103.332 | 269.1633 | 12.923 | 308.411 | 117.743 | 1.335 | -0.40051 | 11.7979 | 0.3
1.219 | 235.4603 | 103.2426 | 269.2442 | 12.9186 | 308.4876 | 117.7302 | 1.3352 | -0.40061 | 11.7944 | 0.30004
1.2191 | 235.4849 | 103.3148 | 269.1802 | 12.9191 | 308.4277 | 117.7425 | 1.3355 | -0.40067 | 11.7938 | 0.30002
1.2194 | 235.4843 | 103.2842 | 269.2106 | 12.9167 | 308.4579 | 117.7421 | 1.3356 | -0.40077 | 11.7922 | 0.30005
1.2195 | 235.4839 | 103.3117 | 269.1829 | 12.9152 | 308.4302 | 117.7419 | 1.3359 | -0.40083 | 11.7898 | 0.30004
1.2197 | 235.5085 | 103.2438 | 269.259 | 12.9157 | 308.5104 | 117.7542 | 1.336 | -0.40089 | 11.7908 | 0.30007
1.2198 | 235.5081 | 103.4169 | 269.0858 | 12.9141 | 308.3371 | 117.754 | 1.3363 | -0.40099 | 11.7884 | 0.30008
1.22 | 235.5324 | 103.3697 | 269.1411 | 12.9138 | 308.3965 | 117.7662 | 1.3365 | -0.40108 | 11.7886 | 0.30011
1.2202 | 235.5318 | 103.5091 | 269.0015 | 12.9114 | 308.2568 | 117.7659 | 1.3366 | -0.40115 | 11.787 | 0.30012
1.2204 | 235.5314 | 103.4443 | 269.0662 | 12.9099 | 308.3214 | 117.7657 | 1.3368 | -0.40124 | 11.7854 | 0.30015
1.2205 | 235.531 | 103.5298 | 268.9805 | 12.9083 | 308.2357 | 117.7655 | 1.3371 | -0.40131 | 11.783 | 0.30013
1.2207 | 235.5554 | 103.5716 | 268.9469 | 12.908 | 308.2061 | 117.7777 | 1.3373 | -0.4014 | 11.7832 | 0.30017
1.2209 | 235.53 | 103.6193 | 268.8907 | 12.9044 | 308.1457 | 117.765 | 1.3375 | -0.40147 | 11.7789 | 0.30015
1.221 | 235.5546 | 103.4282 | 269.09 | 12.9049 | 308.3491 | 117.7773 | 1.3377 | -0.40153 | 11.7792 | 0.30016
1.2212 | 235.5292 | 103.4592 | 269.0505 | 12.9013 | 308.3054 | 117.7646 | 1.3379 | -0.40159 | 11.7757 | 0.30017
1.2214 | 235.5535 | 103.4614 | 269.0564 | 12.901 | 308.3154 | 117.7768 | 1.3383 | -0.40169 | 11.7743 | 0.30016
1.2216 | 235.5529 | 103.4363 | 269.0813 | 12.8986 | 308.3402 | 117.7765 | 1.3383 | -0.40175 | 11.7735 | 0.30018
1.2218 | 235.5525 | 103.4916 | 269.0259 | 12.8971 | 308.2847 | 117.7763 | 1.3386 | -0.40185 | 11.7711 | 0.3002
1.2219 | 235.5771 | 103.3076 | 269.2181 | 12.8975 | 308.4809 | 117.7885 | 1.3387 | -0.40191 | 11.7721 | 0.30022
1.2221 | 235.5765 | 103.4731 | 269.0524 | 12.8952 | 308.3151 | 117.7882 | 1.339 | -0.40198 | 11.7697 | 0.30021
1.2223 | 235.6258 | 103.6045 | 268.9374 | 12.8969 | 308.2084 | 117.8129 | 1.3392 | -0.40207 | 11.7718 | 0.30024
1.2225 | 235.6254 | 103.5892 | 268.9526 | 12.8954 | 308.2235 | 117.8127 | 1.3394 | -0.40213 | 11.7694 | 0.30023
1.2226 | 235.65 | 103.6755 | 268.8745 | 12.8959 | 308.1495 | 117.825 | 1.3396 | -0.4022 | 11.7697 | 0.30024
1.2228 | 235.6244 | 103.6628 | 268.8787 | 12.8915 | 308.1494 | 117.8122 | 1.3398 | -0.40229 | 11.7662 | 0.30027
1.223 | 235.649 | 103.5185 | 269.0312 | 12.892 | 308.306 | 117.8245 | 1.34 | -0.40239 | 11.7664 | 0.3003
1.2231 | 235.6735 | 103.626 | 268.9318 | 12.8924 | 308.2108 | 117.8368 | 1.3402 | -0.40245 | 11.7659 | 0.30028
1.2233 | 235.6729 | 103.3743 | 269.1833 | 12.8901 | 308.4622 | 117.8365 | 1.3405 | -0.40252 | 11.7635 | 0.30027
1.2236 | 235.6473 | 103.6503 | 268.8988 | 12.8857 | 308.1734 | 117.8237 | 1.3407 | -0.40258 | 11.76 | 0.30028
1.2237 | 235.6719 | 103.4718 | 269.0855 | 12.8862 | 308.3641 | 117.8359 | 1.3408 | -0.40268 | 11.761 | 0.30033
1.2239 | 235.6463 | 103.5105 | 269.0383 | 12.8818 | 308.3127 | 117.8232 | 1.3411 | -0.40274 | 11.7567 | 0.30032
1.2241 | 235.6709 | 103.4731 | 269.0839 | 12.8823 | 308.3623 | 117.8354 | 1.3413 | -0.40283 | 11.7562 | 0.30033
1.2242 | 235.6455 | 103.6103 | 268.9382 | 12.8787 | 308.2125 | 117.8228 | 1.3414 | -0.4029 | 11.7535 | 0.30035
1.2244 | 235.6449 | 103.6539 | 268.8944 | 12.8764 | 308.1686 | 117.8225 | 1.3417 | -0.40299 | 11.7511 | 0.30036
1.2246 | 235.6695 | 103.6844 | 268.8721 | 12.8769 | 308.1503 | 117.8347 | 1.3419 | -0.40306 | 11.7514 | 0.30037
1.2247 | 235.6441 | 103.4799 | 269.0681 | 12.8733 | 308.3422 | 117.8221 | 1.342 | -0.40312 | 11.7479 | 0.30038
1.2249 | 235.6685 | 103.4354 | 269.1208 | 12.873 | 308.3988 | 117.8342 | 1.3422 | -0.40318 | 11.7481 | 0.30039
1.2252 | 235.7178 | 103.5392 | 269.0334 | 12.8747 | 308.3197 | 117.8589 | 1.3426 | -0.40328 | 11.7486 | 0.30038
1.2253 | 235.7423 | 103.3473 | 269.2335 | 12.8752 | 308.5239 | 117.8712 | 1.3428 | -0.40334 | 11.7489 | 0.30038
1.2254 | 235.7669 | 103.2825 | 269.3065 | 12.8757 | 308.6009 | 117.8834 | 1.3429 | -0.40341 | 11.7491 | 0.30039
1.2257 | 235.7663 | 103.4327 | 269.1561 | 12.8733 | 308.4504 | 117.8831 | 1.3431 | -0.4035 | 11.7475 | 0.30042
1.2259 | 235.7906 | 103.3203 | 269.2766 | 12.873 | 308.575 | 117.8953 | 1.3433 | -0.4036 | 11.7478 | 0.30045
1.226 | 235.7902 | 103.3117 | 269.285 | 12.8715 | 308.5834 | 117.8951 | 1.3436 | -0.40366 | 11.7454 | 0.30044
1.2262 | 235.7898 | 103.4853 | 269.1113 | 12.8699 | 308.4096 | 117.8949 | 1.3438 | -0.40376 | 11.7438 | 0.30047
1.2264 | 235.7892 | 103.4628 | 269.1336 | 12.8676 | 308.4318 | 117.8946 | 1.3439 | -0.40385 | 11.7421 | 0.3005
1.2265 | 235.8138 | 103.5743 | 269.0303 | 12.8681 | 308.3326 | 117.9069 | 1.3441 | -0.40392 | 11.7424 | 0.30051
1.2267 | 235.7884 | 103.4016 | 269.1945 | 12.8645 | 308.4926 | 117.8942 | 1.3443 | -0.40401 | 11.7389 | 0.30054
1.2268 | 235.813 | 103.4008 | 269.2035 | 12.865 | 308.5057 | 117.9065 | 1.3445 | -0.40408 | 11.7392 | 0.30055
1.227 | 235.7874 | 103.5329 | 269.0629 | 12.8606 | 308.3608 | 117.8937 | 1.3447 | -0.40417 | 11.7357 | 0.30058
1.2272 | 235.812 | 103.5477 | 269.0563 | 12.8611 | 308.3583 | 117.906 | 1.3448 | -0.40427 | 11.736 | 0.30061
1.2273 | 235.8116 | 103.5118 | 269.0921 | 12.8596 | 308.394 | 117.9058 | 1.345 | -0.40433 | 11.7344 | 0.30061
1.2275 | 235.786 | 103.6859 | 268.9094 | 12.8552 | 308.2071 | 117.893 | 1.3452 | -0.40439 | 11.7309 | 0.30062
1.2277 | 235.8355 | 103.5338 | 269.078 | 12.8577 | 308.384 | 117.9178 | 1.3455 | -0.40449 | 11.7322 | 0.30063
1.2279 | 235.8599 | 103.4502 | 269.1698 | 12.8574 | 308.4797 | 117.9299 | 1.3457 | -0.40459 | 11.7317 | 0.30064
1.2281 | 235.8844 | 103.3962 | 269.2319 | 12.8579 | 308.546 | 117.9422 | 1.3459 | -0.40465 | 11.7319 | 0.30065
1.2283 | 235.8838 | 103.4745 | 269.1534 | 12.8556 | 308.4674 | 117.9419 | 1.3461 | -0.40471 | 11.7303 | 0.30066
1.2284 | 235.9084 | 103.4597 | 269.1764 | 12.8561 | 308.4945 | 117.9542 | 1.3463 | -0.40481 | 11.7306 | 0.30069
1.2286 | 235.9078 | 103.5986 | 269.0373 | 12.8537 | 308.3553 | 117.9539 | 1.3465 | -0.4049 | 11.7289 | 0.30072
1.2288 | 235.8824 | 103.4075 | 269.22 | 12.8502 | 308.5337 | 117.9412 | 1.3466 | -0.40497 | 11.7255 | 0.30072
1.2289 | 235.882 | 103.4686 | 269.1587 | 12.8486 | 308.4724 | 117.941 | 1.3467 | -0.40503 | 11.7247 | 0.30075
1.2291 | 235.8814 | 103.5347 | 269.0924 | 12.8463 | 308.406 | 117.9407 | 1.347 | -0.40513 | 11.7223 | 0.30076
1.2292 | 235.9062 | 103.4291 | 269.2063 | 12.8475 | 308.524 | 117.9531 | 1.3472 | -0.40519 | 11.7226 | 0.30077
1.2294 | 235.9058 | 103.4925 | 269.1428 | 12.846 | 308.4604 | 117.9529 | 1.3474 | -0.40525 | 11.721 | 0.30078
1.2296 | 235.8802 | 103.3527 | 269.274 | 12.8416 | 308.5874 | 117.9401 | 1.3475 | -0.40535 | 11.7175 | 0.30081
1.2298 | 235.9046 | 103.6179 | 269.017 | 12.8414 | 308.3344 | 117.9523 | 1.3477 | -0.40541 | 11.7177 | 0.30081
1.2299 | 235.9042 | 103.5231 | 269.1116 | 12.8398 | 308.429 | 117.9521 | 1.3479 | -0.40551 | 11.7161 | 0.30084
1.2301 | 235.9037 | 103.5522 | 269.0824 | 12.8383 | 308.3997 | 117.9519 | 1.3481 | -0.40557 | 11.7145 | 0.30085
1.2302 | 235.9283 | 103.6453 | 268.9975 | 12.8387 | 308.3189 | 117.9642 | 1.3483 | -0.40564 | 11.714 | 0.30084
1.2304 | 235.9527 | 103.639 | 269.0119 | 12.8385 | 308.3373 | 117.9763 | 1.3487 | -0.40573 | 11.7127 | 0.30083
1.2307 | 236.002 | 103.5797 | 269.0876 | 12.8402 | 308.4213 | 118.001 | 1.3489 | -0.40583 | 11.7148 | 0.30086
1.2308 | 236.0016 | 103.394 | 269.2732 | 12.8387 | 308.6068 | 118.0008 | 1.3492 | -0.40589 | 11.7124 | 0.30085
1.231 | 236.0012 | 103.3837 | 269.2834 | 12.8371 | 308.6169 | 118.0006 | 1.3494 | -0.40595 | 11.71 | 0.30083
1.2312 | 236.0006 | 103.3774 | 269.2895 | 12.8348 | 308.6229 | 118.0003 | 1.3496 | -0.40608 | 11.7084 | 0.30089
1.2313 | 235.9752 | 103.5105 | 269.1479 | 12.8312 | 308.4771 | 117.9876 | 1.3498 | -0.40614 | 11.705 | 0.30089
1.2315 | 235.9748 | 103.5469 | 269.1114 | 12.8297 | 308.4405 | 117.9874 | 1.35 | -0.40624 | 11.7034 | 0.30093
1.2316 | 235.9744 | 103.3095 | 269.3486 | 12.8281 | 308.6777 | 117.9872 | 1.3502 | -0.40634 | 11.701 | 0.30094
1.2317 | 235.974 | 103.5024 | 269.1556 | 12.8266 | 308.4846 | 117.987 | 1.3505 | -0.40643 | 11.6986 | 0.30095
1.232 | 235.9983 | 103.35 | 269.3161 | 12.8263 | 308.6492 | 117.9992 | 1.3507 | -0.40649 | 11.6989 | 0.30095
1.2321 | 235.973 | 103.559 | 269.0987 | 12.8227 | 308.4275 | 117.9865 | 1.3508 | -0.40659 | 11.6962 | 0.301
1.2323 | 236.0225 | 103.7397 | 268.9345 | 12.8253 | 308.2715 | 118.0112 | 1.351 | -0.40665 | 11.6983 | 0.30101
1.2325 | 236.0219 | 103.5572 | 269.1168 | 12.8229 | 308.4537 | 118.0109 | 1.3513 | -0.40678 | 11.6952 | 0.30102
1.2326 | 236.0215 | 103.5038 | 269.17 | 12.8214 | 308.5069 | 118.0107 | 1.3515 | -0.40684 | 11.6936 | 0.30103
1.2328 | 236.0458 | 103.3747 | 269.3072 | 12.8211 | 308.6482 | 118.0229 | 1.3516 | -0.40694 | 11.6946 | 0.30108
1.233 | 236.0704 | 103.5132 | 269.1769 | 12.8216 | 308.522 | 118.0352 | 1.352 | -0.40704 | 11.6933 | 0.30107
1.2331 | 236.0949 | 103.6503 | 269.048 | 12.8221 | 308.3972 | 118.0475 | 1.3521 | -0.40713 | 11.6936 | 0.3011
1.2333 | 236.1442 | 103.7151 | 268.9996 | 12.8238 | 308.357 | 118.0721 | 1.3523 | -0.40723 | 11.6956 | 0.30113
1.2336 | 236.1436 | 103.8792 | 268.8353 | 12.8215 | 308.1926 | 118.0718 | 1.3526 | -0.40732 | 11.6933 | 0.30114
1.2337 | 236.1682 | 103.7303 | 268.9924 | 12.822 | 308.3538 | 118.0841 | 1.3528 | -0.40742 | 11.6935 | 0.30117
1.2338 | 236.1678 | 103.6871 | 269.0355 | 12.8205 | 308.3968 | 118.0839 | 1.3529 | -0.40751 | 11.6919 | 0.3012
1.234 | 236.1674 | 103.8139 | 268.9086 | 12.8189 | 308.2698 | 118.0837 | 1.3531 | -0.40761 | 11.6903 | 0.30124
1.2342 | 236.1668 | 103.7824 | 268.9399 | 12.8166 | 308.301 | 118.0834 | 1.3534 | -0.40767 | 11.688 | 0.30122
1.2344 | 236.1664 | 103.9457 | 268.7764 | 12.8151 | 308.1375 | 118.0832 | 1.3535 | -0.40777 | 11.6872 | 0.30127
1.2345 | 236.166 | 103.8477 | 268.8743 | 12.8136 | 308.2353 | 118.083 | 1.3538 | -0.40786 | 11.684 | 0.30126
1.2346 | 236.1406 | 103.6705 | 269.043 | 12.81 | 308.3998 | 118.0703 | 1.354 | -0.40796 | 11.6806 | 0.30129
1.2349 | 236.165 | 103.845 | 268.8767 | 12.8097 | 308.2375 | 118.0825 | 1.3542 | -0.40805 | 11.6808 | 0.30132
1.235 | 236.1646 | 103.6368 | 269.0847 | 12.8082 | 308.4455 | 118.0823 | 1.3543 | -0.40815 | 11.68 | 0.30137
1.2352 | 236.1642 | 103.5019 | 269.2195 | 12.8066 | 308.5802 | 118.0821 | 1.3546 | -0.40825 | 11.6777 | 0.30138
1.2354 | 236.2135 | 103.4731 | 269.2647 | 12.8084 | 308.6336 | 118.1067 | 1.3547 | -0.40834 | 11.6798 | 0.30142
1.2355 | 236.238 | 103.7492 | 268.9968 | 12.8089 | 308.3698 | 118.119 | 1.3549 | -0.4084 | 11.68 | 0.30142
1.2357 | 236.2376 | 103.6615 | 269.0844 | 12.8073 | 308.4573 | 118.1188 | 1.3552 | -0.4085 | 11.6777 | 0.30143
1.2359 | 236.237 | 103.7564 | 269.9893 | 12.805 | 309.3621 | 118.1185 | 1.3554 | -0.4086 | 11.6761 | 0.30146
1.2361 | 236.2614 | 103.8351 | 268.9187 | 12.8047 | 308.2956 | 118.1307 | 1.3556 | -0.40869 | 11.6763 | 0.30149
1.2362 | 236.2859 | 104.0334 | 268.7286 | 12.8052 | 308.1096 | 118.143 | 1.3557 | -0.40879 | 11.6766 | 0.30152
1.2364 | 236.2606 | 103.7303 | 269.0232 | 12.8017 | 308.4 | 118.1303 | 1.356 | -0.40888 | 11.6724 | 0.30153
1.2365 | 236.2601 | 103.8994 | 268.854 | 12.8001 | 308.2307 | 118.1301 | 1.3563 | -0.40898 | 11.67 | 0.30154
1.2367 | 236.2595 | 103.6135 | 269.1397 | 12.7978 | 308.5163 | 118.1298 | 1.3565 | -0.40907 | 11.6684 | 0.30157
1.2369 | 236.2591 | 103.7802 | 268.9728 | 12.7963 | 308.3494 | 118.1296 | 1.3566 | -0.40917 | 11.6668 | 0.3016
1.237 | 236.2587 | 103.881 | 268.8719 | 12.7948 | 308.2484 | 118.1294 | 1.3568 | -0.40926 | 11.6653 | 0.30164
1.2372 | 236.2583 | 103.836 | 268.9168 | 12.7933 | 308.2932 | 118.1292 | 1.357 | -0.40936 | 11.6637 | 0.30167
1.2373 | 236.2579 | 103.7214 | 269.0312 | 12.7917 | 308.4076 | 118.129 | 1.3572 | -0.40946 | 11.6621 | 0.3017
1.2375 | 236.2823 | 103.6368 | 269.124 | 12.7914 | 308.5043 | 118.1411 | 1.3574 | -0.40952 | 11.6623 | 0.3017
1.2377 | 236.2819 | 103.4597 | 269.3009 | 12.7899 | 308.6812 | 118.1409 | 1.3575 | -0.40961 | 11.6608 | 0.30173
1.2378 | 236.3314 | 103.4961 | 269.281 | 12.7924 | 308.6696 | 118.1657 | 1.3578 | -0.40971 | 11.6621 | 0.30174
1.2381 | 236.3308 | 103.7569 | 269.02 | 12.7901 | 308.4085 | 118.1654 | 1.3581 | -0.40981 | 11.6597 | 0.30175
1.2382 | 236.3304 | 103.5518 | 269.225 | 12.7886 | 308.6134 | 118.1652 | 1.3582 | -0.4099 | 11.6589 | 0.3018
1.2383 | 236.3549 | 103.6202 | 269.1648 | 12.7891 | 308.5573 | 118.1775 | 1.3584 | -0.41 | 11.6584 | 0.30181
1.2386 | 236.3793 | 103.6935 | 269.0996 | 12.7888 | 308.4961 | 118.1896 | 1.3586 | -0.41009 | 11.6587 | 0.30184
1.2387 | 236.3539 | 103.8094 | 268.9752 | 12.7853 | 308.3676 | 118.177 | 1.3588 | -0.41016 | 11.6552 | 0.30185
1.2388 | 236.3785 | 103.6444 | 269.1484 | 12.7857 | 308.5448 | 118.1892 | 1.359 | -0.41025 | 11.6555 | 0.30188
1.2391 | 236.3529 | 103.8495 | 268.9348 | 12.7814 | 308.327 | 118.1765 | 1.3592 | -0.41031 | 11.6521 | 0.30189
1.2392 | 236.3525 | 103.7186 | 269.0656 | 12.7799 | 308.4576 | 118.1762 | 1.3593 | -0.41041 | 11.6505 | 0.30192
1.2394 | 236.3521 | 103.5154 | 269.2686 | 12.7784 | 308.6606 | 118.176 | 1.3595 | -0.41047 | 11.6489 | 0.30193
1.2395 | 236.3766 | 103.6786 | 269.1136 | 12.7789 | 308.5097 | 118.1883 | 1.3597 | -0.41057 | 11.6492 | 0.30196
1.2396 | 236.3513 | 103.5239 | 269.2599 | 12.7753 | 308.6517 | 118.1756 | 1.3599 | -0.41063 | 11.6458 | 0.30196
1.2399 | 236.3756 | 103.4835 | 269.3084 | 12.7751 | 308.7043 | 118.1878 | 1.3602 | -0.41073 | 11.6453 | 0.30197
1.24 | 236.4002 | 103.4529 | 269.3472 | 12.7755 | 308.7472 | 118.2001 | 1.3602 | -0.41079 | 11.6463 | 0.302
1.2402 | 236.3998 | 103.3369 | 269.463 | 12.774 | 308.863 | 118.1999 | 1.3605 | -0.41089 | 11.6439 | 0.30201
1.2403 | 236.3994 | 103.5698 | 269.23 | 12.7725 | 308.6299 | 118.1997 | 1.3607 | -0.41095 | 11.6424 | 0.30202
1.2405 | 236.4237 | 103.6063 | 269.2016 | 12.7722 | 308.6056 | 118.2119 | 1.3609 | -0.41101 | 11.6426 | 0.30202
1.2407 | 236.4732 | 103.5847 | 269.2397 | 12.7747 | 308.6519 | 118.2366 | 1.3611 | -0.41111 | 11.6439 | 0.30203
1.2409 | 236.4726 | 103.6597 | 269.1645 | 12.7724 | 308.5766 | 118.2363 | 1.3613 | -0.41121 | 11.6424 | 0.30206
1.241 | 236.4972 | 103.8184 | 269.014 | 12.7729 | 308.4302 | 118.2486 | 1.3615 | -0.41127 | 11.6426 | 0.30207
1.2412 | 236.4968 | 103.7326 | 269.0997 | 12.7714 | 308.5158 | 118.2484 | 1.3618 | -0.41136 | 11.6403 | 0.30208
1.2414 | 236.5211 | 103.7146 | 269.1258 | 12.7711 | 308.546 | 118.2606 | 1.362 | -0.41143 | 11.6405 | 0.30209
1.2415 | 236.4708 | 103.7582 | 269.0654 | 12.7656 | 308.4772 | 118.2354 | 1.3622 | -0.41152 | 11.6345 | 0.3021
1.2417 | 236.4954 | 103.6575 | 269.1743 | 12.7661 | 308.5902 | 118.2477 | 1.3624 | -0.41159 | 11.6348 | 0.3021
1.2418 | 236.495 | 103.7843 | 270.0474 | 12.7645 | 309.4632 | 118.2475 | 1.3627 | -0.41165 | 11.6325 | 0.30209
1.242 | 236.5193 | 103.7667 | 269.0731 | 12.7643 | 308.493 | 118.2597 | 1.3629 | -0.41175 | 11.6327 | 0.30212
1.2421 | 236.4941 | 103.9183 | 268.9131 | 12.7615 | 308.3288 | 118.2471 | 1.363 | -0.41184 | 11.6293 | 0.30215
1.2423 | 236.4935 | 103.7968 | 269.0344 | 12.7592 | 308.45 | 118.2468 | 1.3632 | -0.41191 | 11.6277 | 0.30216
1.2425 | 236.5181 | 103.8018 | 269.0376 | 12.7597 | 308.4572 | 118.259 | 1.3634 | -0.41197 | 11.628 | 0.30216
1.2426 | 236.4927 | 103.7083 | 269.1226 | 12.7562 | 308.5381 | 118.2464 | 1.3637 | -0.41207 | 11.6238 | 0.30217
1.2428 | 236.5171 | 103.7385 | 269.1005 | 12.7559 | 308.52 | 118.2585 | 1.3638 | -0.41213 | 11.6241 | 0.30218
1.243 | 236.5416 | 103.8436 | 269.0036 | 12.7564 | 308.4272 | 118.2708 | 1.364 | -0.41222 | 11.6244 | 0.30221
1.2432 | 236.566 | 103.8419 | 269.0134 | 12.7561 | 308.4411 | 118.283 | 1.3643 | -0.41229 | 11.6238 | 0.3022
1.2433 | 236.5656 | 103.938 | 268.9172 | 12.7546 | 308.3448 | 118.2828 | 1.3645 | -0.41238 | 11.6223 | 0.30223
1.2435 | 236.5901 | 103.6368 | 269.2266 | 12.7551 | 308.6583 | 118.2951 | 1.3647 | -0.41248 | 11.6225 | 0.30226
1.2436 | 236.5897 | 103.6696 | 269.1936 | 12.7536 | 308.6253 | 118.2949 | 1.3649 | -0.41254 | 11.6202 | 0.30225
1.2438 | 236.5893 | 103.7775 | 269.0856 | 12.7521 | 308.5172 | 118.2947 | 1.3651 | -0.41261 | 11.6186 | 0.30225
1.244 | 236.5887 | 103.9327 | 268.9302 | 12.7498 | 308.3617 | 118.2944 | 1.3654 | -0.4127 | 11.6163 | 0.30226
1.2441 | 236.5634 | 104.0082 | 268.8463 | 12.7463 | 308.2735 | 118.2817 | 1.3656 | -0.41277 | 11.6121 | 0.30225
1.2443 | 236.5629 | 104.1301 | 268.7242 | 12.7447 | 308.1514 | 118.2815 | 1.3657 | -0.41286 | 11.6113 | 0.3023
1.2444 | 236.5875 | 104.0756 | 268.7869 | 12.7452 | 308.2181 | 118.2937 | 1.3659 | -0.41292 | 11.6116 | 0.30231
1.2446 | 236.5869 | 104.2488 | 268.6135 | 12.743 | 308.0446 | 118.2934 | 1.3662 | -0.41302 | 11.6093 | 0.30232
1.2447 | 236.5617 | 104.2186 | 268.6353 | 12.7402 | 308.0623 | 118.2809 | 1.3664 | -0.41308 | 11.6059 | 0.30232
1.2449 | 236.5613 | 104.064 | 268.7898 | 12.7387 | 308.2167 | 118.2807 | 1.3666 | -0.41315 | 11.6036 | 0.30231
1.245 | 236.5859 | 104.0729 | 268.7891 | 12.7392 | 308.22 | 118.2929 | 1.3668 | -0.41324 | 11.6038 | 0.30234
1.2452 | 236.5853 | 103.9938 | 268.868 | 12.7369 | 308.2988 | 118.2926 | 1.367 | -0.41334 | 11.6023 | 0.30237
1.2454 | 236.6098 | 103.8603 | 269.0096 | 12.7374 | 308.4446 | 118.3049 | 1.3672 | -0.41343 | 11.6025 | 0.3024
1.2455 | 236.6344 | 103.8903 | 268.9878 | 12.7379 | 308.4269 | 118.3172 | 1.3674 | -0.4135 | 11.602 | 0.30239
1.2457 | 236.634 | 103.8239 | 269.0541 | 12.7364 | 308.4931 | 118.317 | 1.3676 | -0.41359 | 11.6005 | 0.30242
1.2459 | 236.6583 | 103.8455 | 269.0406 | 12.7361 | 308.4837 | 118.3292 | 1.3678 | -0.41366 | 11.6007 | 0.30242
1.246 | 236.6579 | 103.7829 | 269.1031 | 12.7346 | 308.5461 | 118.329 | 1.3681 | -0.41375 | 11.5984 | 0.30243
1.2462 | 236.6575 | 103.9102 | 268.9756 | 12.7331 | 308.4186 | 118.3288 | 1.3683 | -0.41385 | 11.5968 | 0.30246
1.2463 | 236.6571 | 103.813 | 269.0727 | 12.7316 | 308.5156 | 118.3286 | 1.3684 | -0.41397 | 11.5953 | 0.30252
1.2465 | 236.6817 | 103.7708 | 269.1231 | 12.732 | 308.57 | 118.3408 | 1.3687 | -0.41407 | 11.5948 | 0.30253
1.2467 | 236.6561 | 103.8517 | 269.0337 | 12.7278 | 308.4763 | 118.328 | 1.3689 | -0.41417 | 11.5914 | 0.30256
1.2467 | 236.6309 | 103.6395 | 269.2375 | 12.725 | 308.676 | 118.3155 | 1.3693 | -0.41423 | 11.5865 | 0.30252
1.2469 | 236.6305 | 103.7155 | 269.1613 | 12.7235 | 308.5998 | 118.3153 | 1.3693 | -0.41429 | 11.5857 | 0.30255
1.247 | 236.6551 | 103.8801 | 269.0049 | 12.724 | 308.4474 | 118.3275 | 1.3695 | -0.41439 | 11.586 | 0.30258
1.2473 | 236.6794 | 103.7905 | 269.1026 | 12.7237 | 308.5492 | 118.3397 | 1.3699 | -0.41448 | 11.5847 | 0.30257
1.2474 | 236.679 | 103.8234 | 269.0696 | 12.7222 | 308.5161 | 118.3395 | 1.3701 | -0.41458 | 11.5832 | 0.3026
1.2475 | 236.6786 | 103.707 | 269.1859 | 12.7207 | 308.6323 | 118.3393 | 1.3702 | -0.41464 | 11.5816 | 0.30261
1.2477 | 236.6782 | 103.8643 | 269.0284 | 12.7192 | 308.4748 | 118.3391 | 1.3703 | -0.41471 | 11.5808 | 0.30263
1.2479 | 236.7525 | 103.8018 | 269.1157 | 12.7229 | 308.5744 | 118.3762 | 1.3707 | -0.4148 | 11.5832 | 0.30262
1.248 | 236.7521 | 103.9191 | 268.9983 | 12.7214 | 308.4569 | 118.376 | 1.3709 | -0.41487 | 11.5816 | 0.30263
1.2483 | 236.7764 | 103.9021 | 269.0234 | 12.7212 | 308.4861 | 118.3882 | 1.3711 | -0.41496 | 11.5819 | 0.30266
1.2484 | 236.776 | 104.0162 | 268.9091 | 12.7197 | 308.3718 | 118.388 | 1.3712 | -0.41503 | 11.5803 | 0.30267
1.2486 | 236.7756 | 103.644 | 269.2812 | 12.7181 | 308.7438 | 118.3878 | 1.3715 | -0.41512 | 11.578 | 0.30268
1.2487 | 236.7752 | 103.8383 | 269.0868 | 12.7166 | 308.5493 | 118.3876 | 1.3717 | -0.41518 | 11.5765 | 0.30268
1.2488 | 236.7997 | 103.8176 | 269.1156 | 12.7171 | 308.5823 | 118.3999 | 1.3719 | -0.41525 | 11.5767 | 0.30269
1.249 | 236.7744 | 103.8355 | 269.0893 | 12.7136 | 308.5517 | 118.3872 | 1.3721 | -0.41531 | 11.5726 | 0.30268
1.2491 | 236.774 | 104.0334 | 268.8913 | 12.7121 | 308.3536 | 118.387 | 1.3723 | -0.41541 | 11.5711 | 0.30271
1.2494 | 236.7734 | 103.9821 | 268.9424 | 12.7099 | 308.4046 | 118.3867 | 1.3725 | -0.41547 | 11.5695 | 0.30271
1.2495 | 236.748 | 103.8211 | 269.0949 | 12.7064 | 308.5529 | 118.374 | 1.3728 | -0.41553 | 11.5654 | 0.3027
1.2496 | 236.7726 | 103.8616 | 269.0626 | 12.7068 | 308.5247 | 118.3863 | 1.3729 | -0.4156 | 11.5657 | 0.30271
1.2498 | 236.7722 | 103.8477 | 269.0764 | 12.7053 | 308.5384 | 118.3861 | 1.3732 | -0.41569 | 11.5633 | 0.30272
1.2499 | 236.7718 | 104.0109 | 268.913 | 12.7038 | 308.375 | 118.3859 | 1.3733 | -0.41579 | 11.5626 | 0.30277
1.2501 | 236.7963 | 103.9196 | 269.0125 | 12.7043 | 308.4786 | 118.3982 | 1.3736 | -0.41585 | 11.5621 | 0.30275
1.2502 | 236.8209 | 103.9318 | 269.0085 | 12.7048 | 308.4786 | 118.4104 | 1.3738 | -0.41592 | 11.5623 | 0.30276
1.2504 | 236.8452 | 103.858 | 269.0904 | 12.7046 | 308.5646 | 118.4226 | 1.374 | -0.41598 | 11.5618 | 0.30275
1.2506 | 236.8697 | 103.8675 | 269.0891 | 12.705 | 308.5674 | 118.4349 | 1.3742 | -0.41608 | 11.5621 | 0.30278
1.2507 | 236.8693 | 103.9957 | 268.9607 | 12.7035 | 308.439 | 118.4347 | 1.3744 | -0.41614 | 11.5606 | 0.30278
1.2509 | 236.8939 | 104.0356 | 268.929 | 12.704 | 308.4113 | 118.4469 | 1.3747 | -0.41623 | 11.5601 | 0.30279
1.251 | 236.8935 | 104.0981 | 268.8664 | 12.7025 | 308.3486 | 118.4467 | 1.3747 | -0.4163 | 11.5593 | 0.30282
1.2512 | 236.8679 | 104.0981 | 268.8579 | 12.6983 | 308.3359 | 118.434 | 1.375 | -0.41639 | 11.5552 | 0.30283
1.2514 | 236.8426 | 104.135 | 268.8125 | 12.6948 | 308.2863 | 118.4213 | 1.3752 | -0.41646 | 11.5518 | 0.30283
1.2515 | 236.8671 | 104.0923 | 268.8634 | 12.6953 | 308.3413 | 118.4336 | 1.3754 | -0.41652 | 11.5521 | 0.30284
1.2517 | 236.8667 | 103.8688 | 269.0868 | 12.6938 | 308.5646 | 118.4334 | 1.3756 | -0.41662 | 11.5505 | 0.30287
1.2518 | 236.8913 | 103.9677 | 268.9961 | 12.6943 | 308.4779 | 118.4456 | 1.3759 | -0.41668 | 11.5493 | 0.30284
1.252 | 236.8659 | 104.0162 | 268.9391 | 12.6908 | 308.4167 | 118.4329 | 1.376 | -0.41678 | 11.5467 | 0.30289
1.2521 | 236.8655 | 104.189 | 268.7662 | 12.6893 | 308.2437 | 118.4327 | 1.3763 | -0.41684 | 11.5444 | 0.30287
1.2523 | 236.89 | 104.2011 | 268.7622 | 12.6898 | 308.2439 | 118.445 | 1.3764 | -0.4169 | 11.5454 | 0.3029
1.2525 | 236.9144 | 104.2272 | 268.7443 | 12.6895 | 308.23 | 118.4572 | 1.3766 | -0.417 | 11.5449 | 0.30291
1.2526 | 236.9389 | 104.3184 | 268.6612 | 12.69 | 308.1511 | 118.4695 | 1.3768 | -0.41706 | 11.5452 | 0.30292
1.2528 | 236.9635 | 104.3445 | 268.6433 | 12.6905 | 308.1372 | 118.4817 | 1.3769 | -0.41713 | 11.5462 | 0.30294
1.2529 | 236.9631 | 104.1543 | 268.8334 | 12.689 | 308.3272 | 118.4815 | 1.3771 | -0.41722 | 11.5447 | 0.30297
1.2531 | 236.9874 | 104.0172 | 268.9786 | 12.6887 | 308.4765 | 118.4937 | 1.3774 | -0.41732 | 11.5442 | 0.30298
1.2533 | 236.987 | 104.152 | 268.8437 | 12.6872 | 308.3415 | 118.4935 | 1.3775 | -0.41738 | 11.5426 | 0.30299
1.2534 | 236.9617 | 103.9511 | 269.0361 | 12.6837 | 308.5297 | 118.4808 | 1.3777 | -0.41744 | 11.5393 | 0.303
1.2536 | 236.9613 | 104.0702 | 268.9169 | 12.6822 | 308.4104 | 118.4806 | 1.3779 | -0.41754 | 11.5378 | 0.30303
1.2537 | 236.9858 | 104.0846 | 268.9107 | 12.6827 | 308.4083 | 118.4929 | 1.378 | -0.4176 | 11.5388 | 0.30305
1.2538 | 236.9854 | 104.1813 | 268.8138 | 12.6812 | 308.3114 | 118.4927 | 1.3783 | -0.4177 | 11.5365 | 0.30306
1.254 | 236.985 | 103.9529 | 269.0421 | 12.6797 | 308.5396 | 118.4925 | 1.3784 | -0.41776 | 11.535 | 0.30307
1.2541 | 237.0095 | 103.9605 | 269.0427 | 12.6802 | 308.5443 | 118.5048 | 1.3786 | -0.41783 | 11.5352 | 0.30308
1.2543 | 236.9842 | 104.1849 | 268.8098 | 12.6767 | 308.3072 | 118.4921 | 1.3787 | -0.41789 | 11.5326 | 0.3031
1.2544 | 237.0087 | 104.1475 | 268.8554 | 12.6772 | 308.3569 | 118.5044 | 1.379 | -0.41799 | 11.5322 | 0.30311
1.2546 | 237.0331 | 104.0864 | 268.9246 | 12.677 | 308.4301 | 118.5165 | 1.3792 | -0.41805 | 11.5324 | 0.30312
1.2548 | 237.0576 | 103.8414 | 269.1778 | 12.6775 | 308.6874 | 118.5288 | 1.3793 | -0.41811 | 11.5334 | 0.30314
1.2549 | 237.0572 | 103.8935 | 269.1256 | 12.676 | 308.6351 | 118.5286 | 1.3794 | -0.41818 | 11.5319 | 0.30315
1.2551 | 237.0816 | 104.0554 | 268.9718 | 12.6757 | 308.4854 | 118.5408 | 1.3797 | -0.41827 | 11.5314 | 0.30316
1.2553 | 237.0812 | 103.8472 | 269.1799 | 12.6742 | 308.6934 | 118.5406 | 1.3799 | -0.41834 | 11.5299 | 0.30317
1.2554 | 237.1057 | 103.9426 | 269.0926 | 12.6747 | 308.6103 | 118.5529 | 1.3801 | -0.4184 | 11.5301 | 0.30317
1.2556 | 237.1303 | 103.9677 | 269.0757 | 12.6752 | 308.5974 | 118.5651 | 1.3802 | -0.41849 | 11.5304 | 0.3032
1.2557 | 237.1298 | 103.9084 | 269.1349 | 12.6737 | 308.6565 | 118.5649 | 1.3803 | -0.41856 | 11.5296 | 0.30323
1.2559 | 237.1292 | 103.8647 | 269.1784 | 12.6715 | 308.6999 | 118.5646 | 1.3806 | -0.41865 | 11.5273 | 0.30324
1.2561 | 237.1039 | 104.0194 | 269.0152 | 12.668 | 308.5325 | 118.5519 | 1.3807 | -0.41872 | 11.5247 | 0.30327
1.2562 | 237.1284 | 103.9327 | 269.1101 | 12.6685 | 308.6315 | 118.5642 | 1.3809 | -0.41878 | 11.525 | 0.30327
1.2564 | 237.128 | 103.8392 | 269.2035 | 12.667 | 308.7248 | 118.564 | 1.3811 | -0.41884 | 11.5235 | 0.30328
1.2565 | 237.1276 | 104.1683 | 268.8742 | 12.6655 | 308.3955 | 118.5638 | 1.3813 | -0.41894 | 11.5212 | 0.30329
1.2567 | 237.1272 | 104.1152 | 268.9272 | 12.664 | 308.4484 | 118.5636 | 1.3814 | -0.41904 | 11.5204 | 0.30334
1.2568 | 237.1518 | 104.0441 | 269.0065 | 12.6645 | 308.5318 | 118.5759 | 1.3816 | -0.4191 | 11.5207 | 0.30334
1.257 | 237.1264 | 104.0869 | 268.9552 | 12.661 | 308.4763 | 118.5632 | 1.3818 | -0.41916 | 11.5174 | 0.30335
1.2571 | 237.126 | 103.8841 | 269.1579 | 12.6595 | 308.6789 | 118.563 | 1.382 | -0.41923 | 11.5158 | 0.30336
1.2573 | 237.1753 | 103.8801 | 269.1783 | 12.6613 | 308.7075 | 118.5876 | 1.3822 | -0.41932 | 11.5171 | 0.30337
1.2575 | 237.1749 | 103.7402 | 269.3181 | 12.6598 | 308.8472 | 118.5874 | 1.3824 | -0.41939 | 11.5156 | 0.30337
1.2576 | 237.1745 | 103.7605 | 269.2977 | 12.6583 | 308.8267 | 118.5872 | 1.3826 | -0.41945 | 11.5141 | 0.30338
1.2578 | 237.1741 | 103.8445 | 269.2135 | 12.6568 | 308.7425 | 118.587 | 1.3826 | -0.41954 | 11.5141 | 0.30345
1.258 | 237.1984 | 103.9044 | 269.1617 | 12.6565 | 308.6948 | 118.5992 | 1.3829 | -0.41964 | 11.5128 | 0.30344
1.258 | 237.1982 | 103.7051 | 269.361 | 12.6558 | 308.894 | 118.5991 | 1.3831 | -0.4197 | 11.5113 | 0.30345
1.2582 | 237.2228 | 104.0644 | 269.0099 | 12.6563 | 308.547 | 118.6114 | 1.3833 | -0.4198 | 11.5116 | 0.30348
1.2583 | 237.2224 | 103.7569 | 269.3172 | 12.6548 | 308.8543 | 118.6112 | 1.3834 | -0.41986 | 11.5108 | 0.3035
1.2585 | 237.2219 | 104.1444 | 268.9296 | 12.6533 | 308.4666 | 118.611 | 1.3837 | -0.41996 | 11.5085 | 0.30351
1.2587 | 237.2213 | 104.2249 | 268.8489 | 12.6511 | 308.3858 | 118.6107 | 1.3838 | -0.42002 | 11.507 | 0.30352
1.2588 | 237.2209 | 104.2074 | 268.8662 | 12.6496 | 308.4031 | 118.6105 | 1.3839 | -0.42012 | 11.5062 | 0.30357
1.259 | 237.2455 | 104.1121 | 268.9697 | 12.6501 | 308.5106 | 118.6227 | 1.3841 | -0.42018 | 11.5065 | 0.30357
1.2591 | 237.2453 | 103.9502 | 269.1316 | 12.6493 | 308.6724 | 118.6226 | 1.3843 | -0.42028 | 11.505 | 0.3036
1.2593 | 237.2696 | 103.9888 | 269.1011 | 12.6491 | 308.646 | 118.6348 | 1.3845 | -0.42034 | 11.5052 | 0.30361
1.2594 | 237.2692 | 104.0707 | 269.019 | 12.6476 | 308.5639 | 118.6346 | 1.3847 | -0.42044 | 11.5037 | 0.30364
1.2596 | 237.2938 | 104.1134 | 268.9845 | 12.6481 | 308.5335 | 118.6469 | 1.3848 | -0.4205 | 11.504 | 0.30365
1.2597 | 237.3183 | 104.117 | 268.9891 | 12.6486 | 308.5422 | 118.6592 | 1.385 | -0.4206 | 11.5042 | 0.30367
1.2599 | 237.3426 | 104.256 | 268.8582 | 12.6483 | 308.4153 | 118.6713 | 1.3854 | -0.42069 | 11.503 | 0.30366
1.2601 | 237.3422 | 104.2299 | 268.8842 | 12.6469 | 308.4412 | 118.6711 | 1.3856 | -0.42079 | 11.5015 | 0.30369
1.2602 | 237.3418 | 104.099 | 269.0149 | 12.6454 | 308.5719 | 118.6709 | 1.3857 | -0.42085 | 11.5 | 0.3037
1.2604 | 237.3414 | 104.2685 | 268.8453 | 12.6439 | 308.4022 | 118.6707 | 1.3859 | -0.42091 | 11.4984 | 0.30371
1.2606 | 237.3658 | 104.3913 | 268.7306 | 12.6436 | 308.2916 | 118.6829 | 1.3862 | -0.42101 | 11.4979 | 0.30372
1.2607 | 237.3406 | 104.1498 | 268.9637 | 12.6409 | 308.5205 | 118.6703 | 1.3864 | -0.4211 | 11.4946 | 0.30375
1.2608 | 237.3402 | 104.1179 | 268.9955 | 12.6394 | 308.5522 | 118.6701 | 1.3865 | -0.42117 | 11.4931 | 0.30375
1.2609 | 237.3648 | 104.0126 | 269.109 | 12.6399 | 308.6698 | 118.6824 | 1.3867 | -0.42126 | 11.4934 | 0.30378
1.2612 | 237.3642 | 104.0087 | 269.1127 | 12.6377 | 308.6734 | 118.6821 | 1.387 | -0.42133 | 11.4911 | 0.30377
1.2613 | 237.3637 | 103.9039 | 269.2173 | 12.6362 | 308.778 | 118.6819 | 1.3872 | -0.42142 | 11.4896 | 0.3038
1.2614 | 237.3635 | 103.9187 | 269.2025 | 12.6355 | 308.7631 | 118.6818 | 1.3874 | -0.42149 | 11.4881 | 0.3038
1.2616 | 237.3629 | 103.8984 | 269.2226 | 12.6332 | 308.7831 | 118.6815 | 1.3875 | -0.42155 | 11.4865 | 0.30381
1.2617 | 237.3875 | 104.0527 | 269.0765 | 12.6337 | 308.641 | 118.6937 | 1.3878 | -0.42165 | 11.4861 | 0.30382
1.2619 | 237.3871 | 104.0496 | 269.0794 | 12.6323 | 308.6439 | 118.6935 | 1.3881 | -0.42174 | 11.4838 | 0.30383
1.262 | 237.4366 | 104.0635 | 269.082 | 12.6347 | 308.6548 | 118.7183 | 1.3883 | -0.4218 | 11.4859 | 0.30384
1.2622 | 237.4362 | 103.9426 | 269.2028 | 12.6332 | 308.7755 | 118.7181 | 1.3885 | -0.4219 | 11.4836 | 0.30385
1.2623 | 237.4358 | 103.9709 | 269.1744 | 12.6318 | 308.747 | 118.7179 | 1.3887 | -0.42196 | 11.4821 | 0.30385
1.2625 | 237.4351 | 104.2573 | 268.8877 | 12.6295 | 308.4603 | 118.7176 | 1.389 | -0.42209 | 11.4798 | 0.30389
1.2626 | 237.4349 | 104.1166 | 269.0284 | 12.6288 | 308.6009 | 118.7175 | 1.3892 | -0.42215 | 11.4783 | 0.30389
1.2628 | 237.4593 | 104.1417 | 269.0114 | 12.6286 | 308.5879 | 118.7296 | 1.3893 | -0.42225 | 11.4786 | 0.30392
1.263 | 237.4589 | 104.0693 | 269.0837 | 12.6271 | 308.6601 | 118.7294 | 1.3896 | -0.42231 | 11.4763 | 0.30391
1.2631 | 237.4335 | 104.215 | 268.9295 | 12.6236 | 308.5018 | 118.7168 | 1.3899 | -0.42241 | 11.4723 | 0.30392
1.2633 | 237.4331 | 104.0347 | 269.1097 | 12.6221 | 308.6819 | 118.7166 | 1.3901 | -0.42251 | 11.4707 | 0.30395
1.2633 | 237.4329 | 104.0208 | 269.1235 | 12.6214 | 308.6957 | 118.7165 | 1.3903 | -0.42257 | 11.4685 | 0.30393
1.2635 | 237.4575 | 104.0316 | 269.1209 | 12.6219 | 308.6971 | 118.7287 | 1.3905 | -0.42266 | 11.4688 | 0.30396
1.2636 | 237.482 | 104.3675 | 268.7932 | 12.6224 | 308.3735 | 118.741 | 1.3907 | -0.42273 | 11.4691 | 0.30397
1.2638 | 237.4814 | 104.2303 | 268.9302 | 12.6202 | 308.5104 | 118.7407 | 1.391 | -0.42282 | 11.4668 | 0.30398
1.2639 | 237.5061 | 104.3441 | 268.8246 | 12.6214 | 308.409 | 118.7531 | 1.3911 | -0.42292 | 11.4671 | 0.30401
1.2641 | 237.4806 | 104.3693 | 268.7909 | 12.6172 | 308.371 | 118.7403 | 1.3914 | -0.42298 | 11.463 | 0.30399
1.2643 | 237.5051 | 104.349 | 268.8194 | 12.6177 | 308.4036 | 118.7526 | 1.3917 | -0.42308 | 11.4626 | 0.304
1.2644 | 237.5297 | 104.3459 | 268.8307 | 12.6182 | 308.4189 | 118.7648 | 1.392 | -0.42317 | 11.4621 | 0.30401
1.2646 | 237.554 | 104.2865 | 268.8982 | 12.618 | 308.4905 | 118.777 | 1.3922 | -0.42324 | 11.4616 | 0.304
1.2647 | 237.5289 | 104.327 | 268.8493 | 12.6152 | 308.4374 | 118.7644 | 1.3924 | -0.42333 | 11.4583 | 0.30403
1.2649 | 237.5534 | 104.2277 | 268.9568 | 12.6157 | 308.549 | 118.7767 | 1.3926 | -0.4234 | 11.4586 | 0.30404
1.265 | 237.553 | 104.0752 | 269.1091 | 12.6143 | 308.7013 | 118.7765 | 1.3928 | -0.42349 | 11.4571 | 0.30407
1.2652 | 237.5524 | 104.0153 | 269.1688 | 12.6121 | 308.7609 | 118.7762 | 1.3931 | -0.42362 | 11.4541 | 0.30408
1.2653 | 237.5272 | 104.1094 | 270.0663 | 12.6093 | 309.6542 | 118.7636 | 1.3933 | -0.42368 | 11.4508 | 0.30408
1.2654 | 237.5268 | 104.2555 | 268.9201 | 12.6079 | 308.5079 | 118.7634 | 1.3935 | -0.42378 | 11.4493 | 0.30411
1.2656 | 237.5264 | 104.0162 | 269.1593 | 12.6064 | 308.747 | 118.7632 | 1.3937 | -0.42384 | 11.4478 | 0.30412
1.2657 | 237.551 | 103.9583 | 269.2254 | 12.6069 | 308.8172 | 118.7755 | 1.3939 | -0.42397 | 11.4473 | 0.30415
1.2659 | 237.5256 | 104.1062 | 269.069 | 12.6034 | 308.6566 | 118.7628 | 1.3941 | -0.42403 | 11.444 | 0.30416
1.266 | 237.5751 | 104.0729 | 269.1188 | 12.6059 | 308.7147 | 118.7876 | 1.3943 | -0.4241 | 11.4461 | 0.30417
1.2662 | 237.5497 | 104.0078 | 269.1754 | 12.6025 | 308.7671 | 118.7749 | 1.3945 | -0.42419 | 11.4428 | 0.30419
1.2663 | 237.5743 | 104.1314 | 269.06 | 12.603 | 308.6557 | 118.7871 | 1.3947 | -0.42426 | 11.4431 | 0.3042
1.2664 | 237.5988 | 104.0797 | 269.1199 | 12.6035 | 308.7197 | 118.7994 | 1.3948 | -0.42435 | 11.4434 | 0.30423
1.2666 | 237.6234 | 104.1494 | 269.0584 | 12.604 | 308.6623 | 118.8117 | 1.3951 | -0.42445 | 11.4429 | 0.30424
1.2667 | 237.6479 | 104.3342 | 268.8818 | 12.6044 | 308.4898 | 118.824 | 1.3953 | -0.42451 | 11.4432 | 0.30425
1.2669 | 237.6226 | 104.0823 | 269.1252 | 12.601 | 308.729 | 118.8113 | 1.3955 | -0.42457 | 11.4399 | 0.30425
1.267 | 237.6471 | 104.207 | 269.0087 | 12.6015 | 308.6166 | 118.8236 | 1.3956 | -0.4247 | 11.4402 | 0.3043
1.2672 | 237.6467 | 104.193 | 269.0226 | 12.6 | 308.6304 | 118.8234 | 1.3958 | -0.42477 | 11.4387 | 0.30431
1.2674 | 237.6461 | 104.3315 | 268.8839 | 12.5978 | 308.4915 | 118.823 | 1.3962 | -0.42486 | 11.4357 | 0.3043
1.2675 | 237.6209 | 104.3441 | 268.8629 | 12.5951 | 308.4664 | 118.8105 | 1.3963 | -0.42492 | 11.4331 | 0.30433
1.2676 | 237.6205 | 104.2438 | 268.963 | 12.5936 | 308.5665 | 118.8103 | 1.3965 | -0.42499 | 11.4316 | 0.30433
1.2678 | 237.6201 | 104.4209 | 268.7858 | 12.5922 | 308.3892 | 118.8101 | 1.3968 | -0.42508 | 11.4286 | 0.30432
1.2679 | 237.6447 | 104.1498 | 269.0651 | 12.5927 | 308.6725 | 118.8223 | 1.397 | -0.42518 | 11.4289 | 0.30435
1.268 | 237.6443 | 104.2425 | 268.9723 | 12.5912 | 308.5796 | 118.8221 | 1.3972 | -0.42524 | 11.4274 | 0.30436
1.2682 | 237.6938 | 104.2115 | 269.0198 | 12.5937 | 308.6354 | 118.8469 | 1.3974 | -0.42531 | 11.4295 | 0.30436
1.2683 | 237.6684 | 104.0815 | 269.1413 | 12.5902 | 308.7527 | 118.8342 | 1.3975 | -0.4254 | 11.4262 | 0.30439
1.2685 | 237.6927 | 104.3077 | 268.9232 | 12.59 | 308.5387 | 118.8464 | 1.3979 | -0.4255 | 11.425 | 0.30438
1.2686 | 237.7175 | 104.1804 | 269.0588 | 12.5912 | 308.6783 | 118.8587 | 1.3981 | -0.42559 | 11.4253 | 0.30441
1.2688 | 237.7418 | 104.1543 | 269.093 | 12.591 | 308.7166 | 118.8709 | 1.3984 | -0.42566 | 11.4248 | 0.3044
1.2689 | 237.7416 | 104.2825 | 268.9647 | 12.5902 | 308.5883 | 118.8708 | 1.3985 | -0.42575 | 11.4233 | 0.30443
1.2691 | 237.766 | 104.2797 | 268.9756 | 12.59 | 308.6033 | 118.883 | 1.3988 | -0.42585 | 11.4229 | 0.30444
1.2693 | 237.7656 | 104.0558 | 269.1994 | 12.5885 | 308.827 | 118.8828 | 1.399 | -0.42591 | 11.4214 | 0.30444
1.2694 | 237.7652 | 104.3103 | 268.9448 | 12.5871 | 308.5723 | 118.8826 | 1.3993 | -0.42601 | 11.4191 | 0.30445
1.2695 | 237.7899 | 104.1265 | 269.1368 | 12.5883 | 308.7684 | 118.8949 | 1.3994 | -0.42607 | 11.4194 | 0.30446
1.2696 | 237.8144 | 104.1278 | 269.1437 | 12.5888 | 308.7794 | 118.9072 | 1.3996 | -0.42617 | 11.4197 | 0.30449
1.2699 | 237.7889 | 104.2398 | 269.0232 | 12.5846 | 308.6546 | 118.8944 | 1.4 | -0.42626 | 11.415 | 0.30448
1.27 | 237.7885 | 103.9614 | 269.3014 | 12.5832 | 308.9328 | 118.8942 | 1.4002 | -0.42636 | 11.4135 | 0.30451
1.2701 | 237.7881 | 104.1808 | 269.0819 | 12.5817 | 308.7132 | 118.894 | 1.4003 | -0.42645 | 11.412 | 0.30454
1.2702 | 237.8128 | 104.2497 | 269.0212 | 12.5829 | 308.6567 | 118.9064 | 1.4004 | -0.42652 | 11.413 | 0.30456
1.2704 | 237.8122 | 104.1984 | 269.0723 | 12.5807 | 308.7077 | 118.9061 | 1.4008 | -0.42664 | 11.41 | 0.30457
1.2706 | 237.7868 | 104.4777 | 268.7846 | 12.5773 | 308.4157 | 118.8934 | 1.401 | -0.42674 | 11.4067 | 0.3046
1.2707 | 237.8114 | 104.5828 | 268.6877 | 12.5778 | 308.3229 | 118.9057 | 1.4011 | -0.42683 | 11.407 | 0.30463
1.2709 | 237.8359 | 104.3 | 268.9786 | 12.5783 | 308.618 | 118.918 | 1.4013 | -0.4269 | 11.4073 | 0.30464
1.2711 | 237.8852 | 104.3778 | 268.9173 | 12.58 | 308.5648 | 118.9426 | 1.4015 | -0.42699 | 11.4094 | 0.30467
1.2712 | 237.8848 | 104.4556 | 268.8393 | 12.5785 | 308.4868 | 118.9424 | 1.4018 | -0.42709 | 11.4071 | 0.30468
1.2714 | 237.8844 | 104.4097 | 268.8851 | 12.5771 | 308.5325 | 118.9422 | 1.402 | -0.42718 | 11.4056 | 0.30471
1.2714 | 237.8593 | 104.3022 | 268.9842 | 12.5744 | 308.6274 | 118.9296 | 1.4021 | -0.42725 | 11.4024 | 0.30471
1.2717 | 237.8836 | 104.5216 | 268.7729 | 12.5742 | 308.4202 | 118.9418 | 1.4023 | -0.42734 | 11.4026 | 0.30474
1.2718 | 237.8832 | 104.4898 | 268.8046 | 12.5727 | 308.4518 | 118.9416 | 1.4027 | -0.42744 | 11.3997 | 0.30473
1.272 | 237.8578 | 104.4916 | 268.7943 | 12.5693 | 308.4373 | 118.9289 | 1.4027 | -0.42753 | 11.3979 | 0.3048
1.2721 | 237.8574 | 104.4542 | 268.8316 | 12.5678 | 308.4745 | 118.9287 | 1.4029 | -0.4276 | 11.3964 | 0.30481
1.2722 | 237.857 | 104.3315 | 268.9542 | 12.5663 | 308.597 | 118.9285 | 1.403 | -0.42769 | 11.3949 | 0.30483
1.2724 | 237.8816 | 104.5424 | 268.7515 | 12.5668 | 308.3984 | 118.9408 | 1.4032 | -0.42779 | 11.3952 | 0.30486
1.2725 | 237.9061 | 104.336 | 268.966 | 12.5673 | 308.6171 | 118.9531 | 1.4036 | -0.42788 | 11.394 | 0.30485
1.2728 | 237.9055 | 104.3508 | 268.951 | 12.5651 | 308.6019 | 118.9527 | 1.4036 | -0.42798 | 11.394 | 0.30492
1.2728 | 237.9302 | 104.1301 | 269.18 | 12.5664 | 308.835 | 118.9651 | 1.4038 | -0.42804 | 11.3935 | 0.30491
1.273 | 237.9049 | 104.1359 | 269.1657 | 12.5629 | 308.8165 | 118.9524 | 1.4039 | -0.42814 | 11.391 | 0.30496
1.2732 | 237.9292 | 104.3175 | 268.9922 | 12.5627 | 308.6471 | 118.9646 | 1.4042 | -0.42823 | 11.3905 | 0.30497
1.2733 | 237.9538 | 104.3899 | 268.928 | 12.5632 | 308.587 | 118.9769 | 1.4044 | -0.42833 | 11.3908 | 0.30499
1.2735 | 237.9534 | 104.3531 | 268.9647 | 12.5617 | 308.6236 | 118.9767 | 1.4046 | -0.42843 | 11.3893 | 0.30502
1.2735 | 237.9781 | 104.2465 | 269.0795 | 12.563 | 308.7425 | 118.989 | 1.4047 | -0.42849 | 11.3896 | 0.30503
1.2738 | 238.0024 | 104.3193 | 269.0148 | 12.5627 | 308.6819 | 119.0012 | 1.4048 | -0.42858 | 11.3906 | 0.30508
1.2739 | 237.9771 | 104.2119 | 269.1138 | 12.5593 | 308.7766 | 118.9885 | 1.4052 | -0.42868 | 11.3859 | 0.30507
1.2741 | 238.0016 | 104.402 | 268.9319 | 12.5598 | 308.5988 | 119.0008 | 1.4054 | -0.42878 | 11.3862 | 0.3051
1.2742 | 237.9763 | 104.4277 | 268.8977 | 12.5564 | 308.5604 | 118.9881 | 1.4055 | -0.42887 | 11.3837 | 0.30514
1.2743 | 238.0008 | 104.1193 | 269.2143 | 12.5569 | 308.8811 | 119.0004 | 1.4056 | -0.42893 | 11.3839 | 0.30515
1.2746 | 238.0002 | 104.3539 | 268.9795 | 12.5547 | 308.6462 | 119.0001 | 1.4059 | -0.42906 | 11.3817 | 0.30518
1.2746 | 238 | 104.1755 | 269.1578 | 12.554 | 308.8245 | 119 | 1.4061 | -0.42916 | 11.3802 | 0.30521
1.2749 | 238.0243 | 104.1795 | 269.1619 | 12.5538 | 308.8327 | 119.0122 | 1.4063 | -0.42922 | 11.3805 | 0.30522
1.275 | 238.0239 | 104.3022 | 269.0391 | 12.5523 | 308.7098 | 119.012 | 1.4065 | -0.42932 | 11.379 | 0.30525
1.2751 | 238.0235 | 104.126 | 269.2152 | 12.5508 | 308.8858 | 119.0118 | 1.4067 | -0.42944 | 11.3768 | 0.30528
1.2753 | 238.0481 | 103.9727 | 269.3767 | 12.5513 | 309.0513 | 119.024 | 1.407 | -0.42951 | 11.3764 | 0.30526
1.2755 | 238.0724 | 104.0823 | 269.2752 | 12.5511 | 308.9539 | 119.0362 | 1.4072 | -0.4296 | 11.3766 | 0.30529
1.2756 | 238.0969 | 104.1917 | 269.1739 | 12.5516 | 308.8568 | 119.0485 | 1.4074 | -0.42967 | 11.3769 | 0.3053
1.2758 | 238.1215 | 104.2029 | 269.1709 | 12.5521 | 308.8578 | 119.0607 | 1.4075 | -0.42976 | 11.3772 | 0.30533
1.2759 | 238.146 | 104.0194 | 269.3626 | 12.5526 | 309.0536 | 119.073 | 1.4078 | -0.42986 | 11.3768 | 0.30534
1.2761 | 238.1207 | 104.2978 | 269.0758 | 12.5492 | 308.7625 | 119.0603 | 1.408 | -0.42995 | 11.3735 | 0.30537
1.2763 | 238.1201 | 104.4929 | 268.8805 | 12.547 | 308.5671 | 119.06 | 1.4082 | -0.43002 | 11.372 | 0.30537
1.2764 | 238.1199 | 104.3274 | 269.0459 | 12.5463 | 308.7325 | 119.0599 | 1.4084 | -0.43011 | 11.3698 | 0.30538
1.2766 | 238.0943 | 104.238 | 269.1268 | 12.5421 | 308.8091 | 119.0471 | 1.4086 | -0.43021 | 11.3666 | 0.30541
1.2767 | 238.0939 | 104.3899 | 268.9747 | 12.5407 | 308.657 | 119.0469 | 1.4088 | -0.4303 | 11.3651 | 0.30544
1.2769 | 238.1184 | 104.2452 | 269.1276 | 12.5412 | 308.814 | 119.0592 | 1.409 | -0.43037 | 11.3654 | 0.30545
1.277 | 238.143 | 104.184 | 269.197 | 12.5417 | 308.8875 | 119.0715 | 1.4093 | -0.43046 | 11.3649 | 0.30545
1.2772 | 238.1174 | 104.1247 | 269.2478 | 12.5375 | 308.934 | 119.0587 | 1.4095 | -0.43056 | 11.3609 | 0.30546
1.2774 | 238.0921 | 104.318 | 269.046 | 12.5341 | 308.728 | 119.046 | 1.4096 | -0.43062 | 11.3584 | 0.30549
1.2775 | 238.1166 | 104.4394 | 268.9328 | 12.5346 | 308.6189 | 119.0583 | 1.4099 | -0.43072 | 11.358 | 0.3055
1.2777 | 238.1411 | 104.3944 | 268.986 | 12.5351 | 308.6762 | 119.0706 | 1.4101 | -0.43078 | 11.3583 | 0.3055
1.2778 | 238.1407 | 104.4551 | 268.9251 | 12.5337 | 308.6153 | 119.0704 | 1.4102 | -0.43088 | 11.3568 | 0.30553
1.278 | 238.1651 | 104.2142 | 269.1742 | 12.5335 | 308.8683 | 119.0825 | 1.4105 | -0.43097 | 11.3563 | 0.30554
1.2782 | 238.1896 | 104.0662 | 269.3303 | 12.534 | 309.0286 | 119.0948 | 1.4108 | -0.43107 | 11.3559 | 0.30555
1.2783 | 238.2141 | 104.4241 | 268.9806 | 12.5345 | 308.683 | 119.1071 | 1.411 | -0.43113 | 11.3562 | 0.30556
1.2785 | 238.2135 | 104.3112 | 269.0933 | 12.5323 | 308.7956 | 119.1068 | 1.4112 | -0.43119 | 11.354 | 0.30554
1.2787 | 238.2131 | 104.4889 | 268.9155 | 12.5308 | 308.6177 | 119.1066 | 1.4114 | -0.43129 | 11.3525 | 0.30557
1.2788 | 238.1878 | 104.4043 | 268.9916 | 12.5274 | 308.6896 | 119.0939 | 1.4117 | -0.43139 | 11.3485 | 0.30558
1.279 | 238.1874 | 104.3985 | 268.9973 | 12.526 | 308.6952 | 119.0937 | 1.4119 | -0.43145 | 11.347 | 0.30559
1.2791 | 238.162 | 104.452 | 268.9353 | 12.5226 | 308.629 | 119.081 | 1.412 | -0.43154 | 11.3438 | 0.30562
1.2793 | 238.1866 | 104.3611 | 269.0344 | 12.5231 | 308.7322 | 119.0933 | 1.4123 | -0.43161 | 11.3434 | 0.3056
1.2795 | 238.1859 | 104.3495 | 269.0458 | 12.5209 | 308.7435 | 119.093 | 1.4125 | -0.4317 | 11.3419 | 0.30563
1.2796 | 238.1855 | 104.563 | 269.8322 | 12.5194 | 309.5298 | 119.0928 | 1.4128 | -0.43177 | 11.3397 | 0.30562
1.2798 | 238.1851 | 104.4673 | 268.9277 | 12.518 | 308.6253 | 119.0926 | 1.4129 | -0.43183 | 11.3382 | 0.30562
1.2799 | 238.1847 | 104.3324 | 269.0625 | 12.5165 | 308.76 | 119.0924 | 1.4132 | -0.43193 | 11.336 | 0.30563
1.2801 | 238.234 | 104.2978 | 269.1135 | 12.5183 | 308.8192 | 119.117 | 1.4134 | -0.43199 | 11.338 | 0.30564
1.2803 | 238.2336 | 104.2407 | 269.1705 | 12.5168 | 308.8761 | 119.1168 | 1.4137 | -0.43209 | 11.3358 | 0.30565
1.2805 | 238.233 | 104.4565 | 268.9545 | 12.5147 | 308.66 | 119.1165 | 1.4138 | -0.43215 | 11.3344 | 0.30565
1.2806 | 238.2575 | 104.2249 | 269.1943 | 12.5152 | 308.9039 | 119.1288 | 1.4141 | -0.43221 | 11.3339 | 0.30564
1.2808 | 238.2571 | 104.3872 | 269.0318 | 12.5137 | 308.7414 | 119.1286 | 1.4143 | -0.43228 | 11.3324 | 0.30565
1.281 | 238.2565 | 104.595 | 268.8238 | 12.5115 | 308.5333 | 119.1283 | 1.4146 | -0.43234 | 11.3302 | 0.30563
1.2812 | 238.2561 | 104.5824 | 268.8363 | 12.5101 | 308.5456 | 119.128 | 1.4148 | -0.43244 | 11.328 | 0.30564
1.2813 | 238.2557 | 104.4898 | 268.9288 | 12.5086 | 308.638 | 119.1278 | 1.415 | -0.4325 | 11.3266 | 0.30565
1.2814 | 238.2553 | 104.5689 | 268.8495 | 12.5072 | 308.5587 | 119.1276 | 1.4152 | -0.43256 | 11.3251 | 0.30566
1.2817 | 238.2547 | 104.4142 | 269.004 | 12.505 | 308.7131 | 119.1273 | 1.4155 | -0.43263 | 11.3229 | 0.30564
1.2818 | 238.2293 | 104.4583 | 268.9515 | 12.5016 | 308.6564 | 119.1147 | 1.4157 | -0.43272 | 11.3189 | 0.30565
1.282 | 238.2539 | 104.377 | 269.041 | 12.5021 | 308.7499 | 119.1269 | 1.416 | -0.43279 | 11.3185 | 0.30564
1.2821 | 238.2534 | 104.3989 | 269.0189 | 12.5007 | 308.7278 | 119.1267 | 1.4163 | -0.43288 | 11.3163 | 0.30565
1.2822 | 238.278 | 104.3221 | 269.1039 | 12.5012 | 308.8169 | 119.139 | 1.4165 | -0.43295 | 11.3166 | 0.30565
1.2825 | 238.2774 | 104.4767 | 268.9491 | 12.499 | 308.662 | 119.1387 | 1.4166 | -0.43301 | 11.3151 | 0.30566
1.2827 | 238.2768 | 104.5126 | 268.913 | 12.4969 | 308.6258 | 119.1384 | 1.4169 | -0.4331 | 11.3129 | 0.30567
1.2828 | 238.3013 | 104.3742 | 269.0596 | 12.4974 | 308.7765 | 119.1507 | 1.4173 | -0.4332 | 11.3118 | 0.30566
1.283 | 238.3508 | 104.3414 | 269.1089 | 12.4998 | 308.834 | 119.1754 | 1.4175 | -0.43326 | 11.3131 | 0.30564
1.2832 | 238.3502 | 104.559 | 268.8911 | 12.4976 | 308.6161 | 119.1751 | 1.4178 | -0.43333 | 11.3109 | 0.30563
1.2834 | 238.3496 | 104.6858 | 268.7641 | 12.4955 | 308.489 | 119.1748 | 1.4181 | -0.43345 | 11.3087 | 0.30566
1.2835 | 238.3492 | 104.5397 | 268.91 | 12.494 | 308.6349 | 119.1746 | 1.4184 | -0.43352 | 11.3065 | 0.30565
1.2837 | 238.3488 | 104.7097 | 268.7399 | 12.4926 | 308.4647 | 119.1744 | 1.4186 | -0.43358 | 11.3044 | 0.30564
1.2838 | 238.3733 | 104.5603 | 268.8975 | 12.4931 | 308.6263 | 119.1866 | 1.4188 | -0.43365 | 11.3047 | 0.30564
1.2841 | 238.3727 | 104.6538 | 268.8038 | 12.4909 | 308.5325 | 119.1863 | 1.4192 | -0.43374 | 11.3017 | 0.30563
1.2842 | 238.3473 | 104.5653 | 268.8838 | 12.4876 | 308.6084 | 119.1737 | 1.4193 | -0.43384 | 11.2985 | 0.30566
1.2843 | 238.3469 | 104.6246 | 268.8244 | 12.4861 | 308.5489 | 119.1735 | 1.4196 | -0.4339 | 11.2963 | 0.30565
1.2845 | 238.3964 | 104.5572 | 268.9083 | 12.4886 | 308.641 | 119.1982 | 1.4198 | -0.43396 | 11.2984 | 0.30565
1.2847 | 238.3958 | 104.7047 | 268.7606 | 12.4864 | 308.4932 | 119.1979 | 1.42 | -0.43406 | 11.2969 | 0.30568
1.2848 | 238.3704 | 104.7856 | 268.6712 | 12.483 | 308.3996 | 119.1852 | 1.4202 | -0.43412 | 11.293 | 0.30567
1.285 | 238.37 | 104.6602 | 268.7965 | 12.4816 | 308.5248 | 119.185 | 1.4204 | -0.43422 | 11.2915 | 0.3057
1.2852 | 238.3944 | 104.6602 | 268.8046 | 12.4814 | 308.537 | 119.1972 | 1.4207 | -0.43428 | 11.2911 | 0.30568
1.2854 | 238.4189 | 104.795 | 268.678 | 12.4819 | 308.4145 | 119.2095 | 1.4209 | -0.43435 | 11.2914 | 0.30569
1.2856 | 238.4432 | 104.8351 | 268.646 | 12.4816 | 308.3865 | 119.2216 | 1.4211 | -0.43441 | 11.2909 | 0.30568
1.2858 | 238.4426 | 104.528 | 268.9529 | 12.4795 | 308.6933 | 119.2213 | 1.4213 | -0.4345 | 11.2895 | 0.3057
1.2859 | 238.4672 | 104.7811 | 268.708 | 12.48 | 308.4525 | 119.2336 | 1.4216 | -0.43457 | 11.2891 | 0.30569
1.2861 | 238.4418 | 104.613 | 268.8676 | 12.4766 | 308.6079 | 119.2209 | 1.4218 | -0.43466 | 11.2858 | 0.30572
1.2863 | 238.4661 | 104.5167 | 268.972 | 12.4764 | 308.7164 | 119.2331 | 1.422 | -0.43473 | 11.2861 | 0.30573
1.2864 | 238.4408 | 104.7109 | 268.7694 | 12.473 | 308.5095 | 119.2204 | 1.4221 | -0.43479 | 11.2829 | 0.30573
1.2867 | 238.4651 | 104.7411 | 268.7473 | 12.4728 | 308.4915 | 119.2326 | 1.4224 | -0.43489 | 11.2825 | 0.30574
1.2869 | 238.4645 | 104.8926 | 268.5956 | 12.4706 | 308.3397 | 119.2323 | 1.4226 | -0.43495 | 11.281 | 0.30575
1.287 | 238.4643 | 104.6669 | 268.8212 | 12.4699 | 308.5653 | 119.2322 | 1.4228 | -0.43501 | 11.2796 | 0.30575
1.2872 | 238.4637 | 104.8876 | 268.6003 | 12.4678 | 308.3442 | 119.2318 | 1.423 | -0.43511 | 11.2774 | 0.30576
1.2873 | 238.4633 | 104.7294 | 268.7584 | 12.4663 | 308.5022 | 119.2316 | 1.4233 | -0.43517 | 11.2752 | 0.30575
1.2875 | 238.4627 | 104.7972 | 268.6904 | 12.4642 | 308.4341 | 119.2313 | 1.4235 | -0.43527 | 11.2737 | 0.30578
1.2877 | 238.4621 | 104.6957 | 268.7917 | 12.462 | 308.5353 | 119.231 | 1.4237 | -0.43533 | 11.2723 | 0.30578
1.2879 | 238.4866 | 104.7263 | 268.7692 | 12.4625 | 308.517 | 119.2433 | 1.4239 | -0.43543 | 11.2718 | 0.30579
1.288 | 238.5111 | 104.7941 | 268.7096 | 12.463 | 308.4615 | 119.2556 | 1.4241 | -0.43549 | 11.2721 | 0.3058
1.2883 | 238.5355 | 104.63 | 268.8818 | 12.4628 | 308.6377 | 119.2677 | 1.4244 | -0.43559 | 11.2717 | 0.30581
1.2885 | 238.5598 | 105.1241 | 268.3958 | 12.4626 | 308.1558 | 119.2799 | 1.4247 | -0.43565 | 11.2713 | 0.30579
1.2886 | 238.5594 | 104.9839 | 268.5359 | 12.4612 | 308.2958 | 119.2797 | 1.4248 | -0.43575 | 11.2698 | 0.30582
1.2888 | 238.5588 | 104.8436 | 268.676 | 12.459 | 308.4358 | 119.2794 | 1.425 | -0.43581 | 11.2684 | 0.30583
1.289 | 238.5584 | 104.9771 | 268.5424 | 12.4576 | 308.3021 | 119.2792 | 1.4252 | -0.43587 | 11.2669 | 0.30583
1.2892 | 238.5578 | 105.09 | 268.4293 | 12.4555 | 308.1889 | 119.2789 | 1.4255 | -0.43597 | 11.2647 | 0.30584
1.2893 | 238.5574 | 104.8967 | 268.6224 | 12.454 | 308.382 | 119.2787 | 1.4256 | -0.43606 | 11.2633 | 0.30587
1.2896 | 238.5567 | 104.9219 | 268.597 | 12.4519 | 308.3565 | 119.2784 | 1.4258 | -0.43613 | 11.2618 | 0.30588
1.2897 | 238.5563 | 104.8773 | 268.6415 | 12.4504 | 308.4009 | 119.2782 | 1.426 | -0.43622 | 11.2604 | 0.3059
1.2898 | 238.5559 | 104.9646 | 268.554 | 12.449 | 308.3134 | 119.278 | 1.4263 | -0.43629 | 11.2582 | 0.30589
1.2901 | 238.5553 | 104.7155 | 268.8029 | 12.4469 | 308.5622 | 119.2777 | 1.4265 | -0.43638 | 11.2567 | 0.30592
1.2902 | 238.5549 | 104.8135 | 268.7048 | 12.4454 | 308.464 | 119.2775 | 1.4267 | -0.43645 | 11.2546 | 0.30591
1.2904 | 238.5792 | 104.7227 | 268.8037 | 12.4452 | 308.5669 | 119.2896 | 1.4269 | -0.43654 | 11.2549 | 0.30593
1.2906 | 238.5788 | 104.5703 | 268.956 | 12.4438 | 308.7191 | 119.2894 | 1.4272 | -0.43661 | 11.2527 | 0.30592
1.2908 | 238.6281 | 104.648 | 268.8947 | 12.4455 | 308.6661 | 119.3141 | 1.4274 | -0.43667 | 11.2547 | 0.30593
1.291 | 238.6524 | 104.7213 | 268.8295 | 12.4453 | 308.6049 | 119.3262 | 1.4275 | -0.43676 | 11.255 | 0.30596
1.2912 | 238.6271 | 104.8589 | 268.6835 | 12.442 | 308.4546 | 119.3135 | 1.4278 | -0.43686 | 11.2511 | 0.30596
1.2914 | 238.6514 | 104.6458 | 268.9047 | 12.4417 | 308.6799 | 119.3257 | 1.428 | -0.43692 | 11.2514 | 0.30597
1.2915 | 238.676 | 104.79 | 268.7687 | 12.4423 | 308.548 | 119.338 | 1.4282 | -0.43699 | 11.2517 | 0.30598
1.2917 | 238.6506 | 104.9317 | 268.6185 | 12.4389 | 308.3936 | 119.3253 | 1.4284 | -0.43708 | 11.2478 | 0.30599
1.2919 | 238.65 | 105.0298 | 268.5202 | 12.4368 | 308.2952 | 119.325 | 1.4286 | -0.43715 | 11.2463 | 0.30599
1.292 | 238.6496 | 104.9893 | 268.5606 | 12.4353 | 308.3355 | 119.3248 | 1.4288 | -0.43724 | 11.2449 | 0.30602
1.2922 | 238.649 | 104.9232 | 268.6265 | 12.4332 | 308.4013 | 119.3245 | 1.4291 | -0.43731 | 11.2427 | 0.30601
1.2924 | 238.6236 | 104.9088 | 268.6324 | 12.4298 | 308.403 | 119.3118 | 1.4293 | -0.43737 | 11.2395 | 0.30601
1.2926 | 238.6729 | 104.9187 | 268.6389 | 12.4316 | 308.4178 | 119.3365 | 1.4296 | -0.43746 | 11.2401 | 0.306
1.2928 | 238.6723 | 105.1556 | 268.4018 | 12.4294 | 308.1805 | 119.3361 | 1.4298 | -0.43753 | 11.2387 | 0.30601
1.293 | 238.6719 | 105.1214 | 268.4359 | 12.428 | 308.2145 | 119.3359 | 1.43 | -0.43759 | 11.2372 | 0.30601
1.2931 | 238.6465 | 104.8876 | 268.6612 | 12.4246 | 308.4357 | 119.3233 | 1.4302 | -0.43766 | 11.234 | 0.30602
1.2933 | 238.6709 | 104.9713 | 268.5857 | 12.4244 | 308.3641 | 119.3354 | 1.4304 | -0.43775 | 11.2336 | 0.30603
1.2935 | 238.6954 | 104.9794 | 268.5857 | 12.4249 | 308.3683 | 119.3477 | 1.4306 | -0.43785 | 11.2339 | 0.30606
1.2937 | 238.6948 | 105.0437 | 268.5212 | 12.4228 | 308.3037 | 119.3474 | 1.4308 | -0.43791 | 11.2325 | 0.30606
1.2938 | 238.7193 | 105.0261 | 268.547 | 12.4233 | 308.3336 | 119.3597 | 1.431 | -0.43801 | 11.2328 | 0.30609
1.294 | 238.7187 | 105.0585 | 268.5144 | 12.4212 | 308.3009 | 119.3594 | 1.4311 | -0.43807 | 11.2313 | 0.3061
1.2943 | 238.743 | 105.2078 | 268.3732 | 12.421 | 308.1637 | 119.3715 | 1.4314 | -0.43817 | 11.2309 | 0.30611
1.2944 | 238.7177 | 105.2132 | 268.3594 | 12.4176 | 308.1456 | 119.3588 | 1.4317 | -0.43823 | 11.227 | 0.30609
1.2946 | 238.7422 | 105.2478 | 268.3329 | 12.4181 | 308.1233 | 119.3711 | 1.4318 | -0.43829 | 11.228 | 0.30612
1.2948 | 238.7167 | 105.063 | 268.5092 | 12.4141 | 308.2953 | 119.3583 | 1.432 | -0.43839 | 11.2248 | 0.30615
1.2949 | 238.7412 | 105.0374 | 268.543 | 12.4146 | 308.3332 | 119.3706 | 1.4322 | -0.43845 | 11.2244 | 0.30613
1.2951 | 238.7157 | 104.988 | 268.5839 | 12.4105 | 308.3698 | 119.3578 | 1.4325 | -0.43855 | 11.2205 | 0.30614
1.2953 | 238.7152 | 105.0446 | 268.5271 | 12.4091 | 308.313 | 119.3576 | 1.4326 | -0.43861 | 11.2198 | 0.30617
1.2955 | 238.7146 | 104.9407 | 268.6308 | 12.407 | 308.4166 | 119.3573 | 1.4328 | -0.43867 | 11.2183 | 0.30617
1.2956 | 238.7392 | 104.9219 | 268.6578 | 12.4075 | 308.4477 | 119.3696 | 1.433 | -0.43874 | 11.2179 | 0.30616
1.2958 | 238.7138 | 104.715 | 268.8563 | 12.4041 | 308.6419 | 119.3569 | 1.4332 | -0.4388 | 11.2147 | 0.30617
1.296 | 238.7381 | 104.8782 | 268.7012 | 12.4039 | 308.4909 | 119.3691 | 1.4335 | -0.43893 | 11.2143 | 0.3062
1.2962 | 238.7375 | 104.8679 | 268.7113 | 12.4018 | 308.5009 | 119.3688 | 1.4338 | -0.43899 | 11.2121 | 0.30618
1.2964 | 238.7621 | 104.6826 | 268.9048 | 12.4023 | 308.6984 | 119.381 | 1.434 | -0.43906 | 11.2117 | 0.30617
1.2965 | 238.7866 | 104.9277 | 268.6678 | 12.4028 | 308.4656 | 119.3933 | 1.4341 | -0.43912 | 11.2127 | 0.3062
1.2967 | 238.786 | 104.8486 | 268.7467 | 12.4007 | 308.5444 | 119.393 | 1.4344 | -0.43918 | 11.2106 | 0.30618
1.2969 | 238.7854 | 104.8225 | 268.7726 | 12.3986 | 308.5702 | 119.3927 | 1.4346 | -0.43928 | 11.2091 | 0.30621
1.2971 | 238.785 | 104.7034 | 268.8916 | 12.3971 | 308.6891 | 119.3925 | 1.4347 | -0.43934 | 11.2077 | 0.30622
1.2972 | 238.8095 | 104.7946 | 268.8086 | 12.3977 | 308.6102 | 119.4048 | 1.4349 | -0.43944 | 11.208 | 0.30624
1.2975 | 238.7839 | 104.8319 | 268.7627 | 12.3936 | 308.5601 | 119.392 | 1.4351 | -0.4395 | 11.2048 | 0.30625
1.2976 | 238.8085 | 104.648 | 268.9548 | 12.3941 | 308.7562 | 119.4042 | 1.4353 | -0.43957 | 11.2051 | 0.30626
1.2978 | 238.7829 | 104.7554 | 268.8389 | 12.3901 | 308.6361 | 119.3915 | 1.4356 | -0.43966 | 11.2012 | 0.30626
1.298 | 238.8075 | 105.1714 | 268.4311 | 12.3906 | 308.2323 | 119.4037 | 1.4357 | -0.43972 | 11.2015 | 0.30627
1.2982 | 238.8069 | 105.0085 | 268.5938 | 12.3885 | 308.3949 | 119.4034 | 1.4359 | -0.43979 | 11.2001 | 0.30628
1.2983 | 238.8064 | 104.9335 | 268.6686 | 12.387 | 308.4697 | 119.4032 | 1.4361 | -0.43985 | 11.1987 | 0.30628
1.2985 | 238.8308 | 104.8791 | 268.7312 | 12.3868 | 308.5363 | 119.4154 | 1.4363 | -0.43992 | 11.1989 | 0.30629
1.2988 | 238.8052 | 104.786 | 268.8157 | 12.3828 | 308.6166 | 119.4026 | 1.4366 | -0.44001 | 11.1951 | 0.3063
1.2989 | 238.8298 | 104.7568 | 268.8531 | 12.3833 | 308.6581 | 119.4149 | 1.4367 | -0.44011 | 11.1954 | 0.30633
1.299 | 238.8543 | 104.867 | 268.7511 | 12.3838 | 308.5601 | 119.4271 | 1.4369 | -0.44017 | 11.1957 | 0.30633
1.2993 | 238.8537 | 104.9169 | 268.701 | 12.3817 | 308.5099 | 119.4268 | 1.4371 | -0.44023 | 11.1942 | 0.30634
1.2994 | 238.8782 | 104.8589 | 268.7672 | 12.3822 | 308.5802 | 119.4391 | 1.4373 | -0.44033 | 11.1945 | 0.30636
1.2997 | 238.9023 | 105.0437 | 268.5904 | 12.3813 | 308.4075 | 119.4512 | 1.4375 | -0.44039 | 11.1941 | 0.30635
1.2999 | 238.9017 | 104.9313 | 268.7026 | 12.3792 | 308.5196 | 119.4509 | 1.4377 | -0.44049 | 11.1926 | 0.30638
1.3001 | 238.9013 | 104.759 | 268.8748 | 12.3778 | 308.6917 | 119.4507 | 1.4379 | -0.44058 | 11.1912 | 0.30641
1.3002 | 238.9009 | 105.0027 | 268.6309 | 12.3764 | 308.4478 | 119.4505 | 1.4381 | -0.44065 | 11.1898 | 0.30641
1.3004 | 238.9003 | 105.0833 | 268.5501 | 12.3742 | 308.3668 | 119.4501 | 1.4384 | -0.44074 | 11.1869 | 0.3064
1.3006 | 238.8997 | 105.1363 | 268.4969 | 12.3721 | 308.3135 | 119.4498 | 1.4384 | -0.44081 | 11.1869 | 0.30645
1.3008 | 238.8743 | 105.0464 | 268.5784 | 12.3688 | 308.3908 | 119.4372 | 1.4387 | -0.4409 | 11.183 | 0.30646
1.3009 | 238.8739 | 104.9718 | 268.6528 | 12.3674 | 308.4652 | 119.437 | 1.4389 | -0.44097 | 11.1816 | 0.30646
1.3011 | 238.8735 | 105.1363 | 268.4882 | 12.366 | 308.3005 | 119.4368 | 1.4391 | -0.44103 | 11.1802 | 0.30647
1.3014 | 238.8727 | 105.0351 | 268.5891 | 12.3632 | 308.4012 | 119.4363 | 1.4393 | -0.44113 | 11.178 | 0.30648
1.3015 | 238.8723 | 105.0544 | 268.5697 | 12.3618 | 308.3817 | 119.4361 | 1.4395 | -0.44119 | 11.1766 | 0.30648
1.3017 | 238.8719 | 104.724 | 268.9 | 12.3604 | 308.7119 | 119.4359 | 1.4397 | -0.44128 | 11.1752 | 0.30651
1.3019 | 238.8962 | 104.8022 | 268.8299 | 12.3602 | 308.6459 | 119.4481 | 1.4399 | -0.44135 | 11.1755 | 0.30652
1.302 | 238.9457 | 104.9299 | 268.7187 | 12.3626 | 308.5429 | 119.4728 | 1.4401 | -0.44141 | 11.1775 | 0.30652
1.3022 | 238.9702 | 104.9363 | 268.7204 | 12.3631 | 308.5488 | 119.4851 | 1.4403 | -0.44151 | 11.1771 | 0.30653
1.3025 | 238.9694 | 105.0248 | 268.6317 | 12.3603 | 308.4599 | 119.4847 | 1.4405 | -0.4416 | 11.1756 | 0.30656
1.3026 | 238.969 | 105.09 | 268.5663 | 12.3589 | 308.3945 | 119.4845 | 1.4407 | -0.44167 | 11.1742 | 0.30656
1.3027 | 238.9686 | 105.0815 | 268.5747 | 12.3575 | 308.4028 | 119.4843 | 1.441 | -0.44173 | 11.1721 | 0.30655
1.303 | 238.943 | 104.8414 | 268.8063 | 12.3534 | 308.6301 | 119.4715 | 1.4411 | -0.44179 | 11.1689 | 0.30656
1.3031 | 238.9426 | 104.9537 | 268.6938 | 12.352 | 308.5176 | 119.4713 | 1.4413 | -0.44189 | 11.1675 | 0.30659
1.3033 | 238.942 | 104.9389 | 268.7084 | 12.3499 | 308.5321 | 119.471 | 1.4415 | -0.44195 | 11.1661 | 0.30659
1.3035 | 238.9416 | 104.9938 | 268.6534 | 12.3485 | 308.477 | 119.4708 | 1.4417 | -0.44205 | 11.1646 | 0.30662
1.3036 | 238.9412 | 105.0882 | 268.5589 | 12.3471 | 308.3824 | 119.4706 | 1.4419 | -0.44211 | 11.1632 | 0.30662
1.3038 | 238.9655 | 105.1125 | 268.5427 | 12.3469 | 308.3703 | 119.4828 | 1.4421 | -0.44218 | 11.1628 | 0.30661
1.304 | 238.9898 | 105.0491 | 268.6142 | 12.3467 | 308.4458 | 119.4949 | 1.4423 | -0.44224 | 11.1631 | 0.30662
1.3043 | 238.9643 | 105.1417 | 268.5131 | 12.3427 | 308.3404 | 119.4821 | 1.4425 | -0.44233 | 11.1599 | 0.30665
1.3044 | 238.9639 | 105.2006 | 268.454 | 12.3413 | 308.2813 | 119.4819 | 1.4427 | -0.4424 | 11.1585 | 0.30665
1.3046 | 239.0132 | 105.0896 | 268.5815 | 12.343 | 308.417 | 119.5066 | 1.4429 | -0.44246 | 11.1605 | 0.30666
1.3048 | 239.0127 | 105.2635 | 268.4074 | 12.3416 | 308.2429 | 119.5064 | 1.443 | -0.44256 | 11.1591 | 0.30668
1.305 | 239.0121 | 105.0113 | 268.6594 | 12.3395 | 308.4948 | 119.5061 | 1.4433 | -0.44262 | 11.157 | 0.30667
1.3052 | 239.0365 | 105.1655 | 268.5133 | 12.3394 | 308.3527 | 119.5182 | 1.4435 | -0.44272 | 11.1573 | 0.3067
1.3054 | 239.036 | 105.2896 | 268.3891 | 12.338 | 308.2284 | 119.518 | 1.4437 | -0.44278 | 11.1559 | 0.30671
1.3055 | 239.0356 | 105.1953 | 268.4832 | 12.3366 | 308.3225 | 119.5178 | 1.4438 | -0.44284 | 11.1544 | 0.30671
1.3057 | 239.035 | 104.9781 | 268.7002 | 12.3345 | 308.5394 | 119.5175 | 1.444 | -0.44291 | 11.153 | 0.30672
1.3059 | 239.0344 | 105.335 | 268.3431 | 12.3324 | 308.1822 | 119.5172 | 1.4443 | -0.443 | 11.1509 | 0.30673
1.3061 | 239.034 | 105.1385 | 268.5395 | 12.331 | 308.3785 | 119.517 | 1.4445 | -0.44307 | 11.1495 | 0.30673
1.3062 | 239.0087 | 105.2015 | 268.4681 | 12.3276 | 308.3028 | 119.5043 | 1.4447 | -0.44313 | 11.1463 | 0.30674
1.3064 | 239.033 | 105.278 | 268.3997 | 12.3275 | 308.2385 | 119.5165 | 1.4448 | -0.44319 | 11.1466 | 0.30674
1.3066 | 239.0326 | 105.304 | 268.3735 | 12.3261 | 308.2123 | 119.5163 | 1.445 | -0.44326 | 11.1452 | 0.30675
1.3068 | 239.0569 | 105.3998 | 268.2858 | 12.3259 | 308.1287 | 119.5285 | 1.4453 | -0.44335 | 11.1448 | 0.30676
1.3069 | 239.0316 | 105.3333 | 268.3439 | 12.3226 | 308.1825 | 119.5158 | 1.4455 | -0.44342 | 11.1416 | 0.30676
1.3072 | 239.0559 | 105.3634 | 268.3219 | 12.3224 | 308.1645 | 119.5279 | 1.4457 | -0.44348 | 11.1412 | 0.30675
1.3074 | 239.0553 | 105.1722 | 268.5129 | 12.3203 | 308.3554 | 119.5276 | 1.4459 | -0.44358 | 11.1398 | 0.30678
1.3075 | 239.1047 | 105.3494 | 268.3522 | 12.3227 | 308.203 | 119.5524 | 1.4462 | -0.44364 | 11.1411 | 0.30676
1.3077 | 239.1041 | 105.3176 | 268.3838 | 12.3206 | 308.2345 | 119.5521 | 1.4464 | -0.44374 | 11.1397 | 0.30679
1.308 | 239.1285 | 105.2312 | 268.4783 | 12.3204 | 308.333 | 119.5642 | 1.4466 | -0.44383 | 11.14 | 0.30682
1.3081 | 239.128 | 105.3481 | 268.3612 | 12.319 | 308.2159 | 119.564 | 1.4467 | -0.44389 | 11.1386 | 0.30683
1.3083 | 239.1274 | 105.0919 | 268.6172 | 12.3169 | 308.4718 | 119.5637 | 1.447 | -0.44396 | 11.1365 | 0.30681
1.3085 | 239.1021 | 105.0775 | 268.6232 | 12.3136 | 308.4735 | 119.551 | 1.4472 | -0.44402 | 11.1333 | 0.30682
1.3087 | 239.1015 | 105.1794 | 268.5211 | 12.3115 | 308.3713 | 119.5507 | 1.4474 | -0.44412 | 11.1319 | 0.30685
1.3088 | 239.0761 | 105.2446 | 268.4474 | 12.3082 | 308.2935 | 119.5381 | 1.4475 | -0.44418 | 11.1288 | 0.30685
1.309 | 239.1007 | 105.4744 | 268.2258 | 12.3087 | 308.0759 | 119.5503 | 1.4477 | -0.44428 | 11.1291 | 0.30688
1.3091 | 239.1002 | 105.3477 | 268.3524 | 12.3074 | 308.2024 | 119.5501 | 1.4479 | -0.44434 | 11.1277 | 0.30689
1.3093 | 239.0747 | 105.457 | 268.2346 | 12.3034 | 308.0803 | 119.5373 | 1.4481 | -0.4444 | 11.1245 | 0.30689
1.3096 | 239.0741 | 105.4448 | 268.2466 | 12.3013 | 308.0922 | 119.537 | 1.4484 | -0.4445 | 11.1224 | 0.3069
1.3097 | 239.0737 | 105.5113 | 268.1799 | 12.2999 | 308.0255 | 119.5368 | 1.4485 | -0.44456 | 11.121 | 0.30691
1.3098 | 239.0733 | 105.3598 | 268.3313 | 12.2985 | 308.1768 | 119.5366 | 1.4487 | -0.44463 | 11.1196 | 0.30691
1.3101 | 239.0976 | 105.3787 | 268.3205 | 12.2983 | 308.1701 | 119.5488 | 1.4489 | -0.44469 | 11.1199 | 0.30692
1.3102 | 239.1221 | 105.2784 | 268.429 | 12.2988 | 308.2827 | 119.5611 | 1.4491 | -0.44479 | 11.1202 | 0.30694
1.3104 | 239.1464 | 105.519 | 268.1965 | 12.2986 | 308.0542 | 119.5732 | 1.4494 | -0.44488 | 11.1191 | 0.30693
1.3106 | 239.1458 | 105.4074 | 268.3079 | 12.2965 | 308.1655 | 119.5729 | 1.4495 | -0.44494 | 11.1184 | 0.30696
1.3108 | 239.1704 | 105.3912 | 268.3323 | 12.2971 | 308.194 | 119.5852 | 1.4498 | -0.44501 | 11.118 | 0.30695
1.311 | 239.1697 | 105.3683 | 268.3549 | 12.295 | 308.2166 | 119.5849 | 1.45 | -0.44507 | 11.1166 | 0.30695
1.3111 | 239.1693 | 105.2933 | 268.4298 | 12.2936 | 308.2914 | 119.5847 | 1.4502 | -0.44517 | 11.1151 | 0.30698
1.3114 | 239.1687 | 105.5158 | 268.2071 | 12.2915 | 308.0686 | 119.5844 | 1.4504 | -0.44523 | 11.113 | 0.30697
1.3115 | 239.1434 | 105.5289 | 268.1856 | 12.2882 | 308.0428 | 119.5717 | 1.4506 | -0.44533 | 11.1099 | 0.30699
1.3117 | 239.1677 | 105.5099 | 268.2127 | 12.288 | 308.074 | 119.5839 | 1.4508 | -0.44539 | 11.1102 | 0.307
1.3119 | 239.1424 | 105.407 | 268.3071 | 12.2847 | 308.1642 | 119.5712 | 1.451 | -0.44545 | 11.1071 | 0.30701
1.312 | 239.1669 | 105.4258 | 268.2965 | 12.2852 | 308.1576 | 119.5834 | 1.4511 | -0.44552 | 11.1074 | 0.30701
1.3122 | 239.1413 | 105.5239 | 268.1899 | 12.2813 | 308.0468 | 119.5707 | 1.4514 | -0.44561 | 11.1036 | 0.30702
1.3124 | 239.1409 | 105.4937 | 268.2199 | 12.2799 | 308.0768 | 119.5705 | 1.4517 | -0.44568 | 11.1015 | 0.30701
1.3126 | 239.1653 | 105.5841 | 268.1377 | 12.2797 | 307.9985 | 119.5826 | 1.4519 | -0.44574 | 11.1018 | 0.30701
1.3127 | 239.1648 | 105.711 | 268.0106 | 12.2783 | 307.8714 | 119.5824 | 1.452 | -0.4458 | 11.1004 | 0.30702
1.313 | 239.1892 | 105.4641 | 268.2656 | 12.2781 | 308.1305 | 119.5946 | 1.4523 | -0.4459 | 11.1 | 0.30703
1.3131 | 239.1888 | 105.5001 | 268.2295 | 12.2767 | 308.0943 | 119.5944 | 1.4525 | -0.446 | 11.0986 | 0.30705
1.3133 | 239.2131 | 105.3953 | 268.3424 | 12.2766 | 308.2112 | 119.6065 | 1.4527 | -0.44606 | 11.0989 | 0.30706
1.3135 | 239.2127 | 105.3288 | 268.4088 | 12.2752 | 308.2775 | 119.6063 | 1.4529 | -0.44612 | 11.0974 | 0.30707
1.3137 | 239.2121 | 105.367 | 268.3704 | 12.2731 | 308.239 | 119.606 | 1.453 | -0.44622 | 11.096 | 0.30709
1.3138 | 239.2117 | 105.541 | 268.1962 | 12.2717 | 308.0648 | 119.6058 | 1.4532 | -0.44628 | 11.0946 | 0.3071
1.314 | 239.211 | 105.4304 | 268.3066 | 12.2696 | 308.1751 | 119.6055 | 1.4535 | -0.44638 | 11.0925 | 0.30711
1.3142 | 239.2356 | 105.4695 | 268.2757 | 12.2702 | 308.1483 | 119.6178 | 1.4537 | -0.44644 | 11.0928 | 0.30711
1.3143 | 239.2102 | 105.5252 | 268.2115 | 12.2669 | 308.0799 | 119.6051 | 1.4538 | -0.4465 | 11.0897 | 0.30712
1.3145 | 239.2098 | 105.6071 | 268.1295 | 12.2655 | 307.9978 | 119.6049 | 1.454 | -0.4466 | 11.0883 | 0.30715
1.3147 | 239.2092 | 105.5324 | 268.204 | 12.2634 | 308.0722 | 119.6046 | 1.4542 | -0.44666 | 11.0869 | 0.30715
1.3149 | 239.2086 | 105.5765 | 268.1597 | 12.2613 | 308.0278 | 119.6043 | 1.4545 | -0.44676 | 11.0848 | 0.30716
1.3151 | 239.2331 | 105.3315 | 268.4129 | 12.2619 | 308.2851 | 119.6166 | 1.4547 | -0.44682 | 11.0851 | 0.30717
1.3152 | 239.2078 | 105.6718 | 268.0641 | 12.2586 | 307.9321 | 119.6039 | 1.4548 | -0.44689 | 11.082 | 0.30717
1.3153 | 239.2323 | 105.4515 | 268.2926 | 12.2591 | 308.1647 | 119.6162 | 1.455 | -0.44695 | 11.0823 | 0.30718
1.3156 | 239.2566 | 105.4417 | 268.3105 | 12.2589 | 308.1866 | 119.6283 | 1.4553 | -0.44705 | 11.0819 | 0.30719
1.3158 | 239.2809 | 105.5266 | 268.2337 | 12.2587 | 308.1139 | 119.6405 | 1.4555 | -0.44714 | 11.0822 | 0.30721
1.3159 | 239.2805 | 105.6448 | 268.1154 | 12.2574 | 307.9955 | 119.6403 | 1.4557 | -0.4472 | 11.0808 | 0.30722
1.3161 | 239.2799 | 105.7285 | 268.0315 | 12.2553 | 307.9115 | 119.64 | 1.4558 | -0.44727 | 11.0794 | 0.30723
1.3163 | 239.2546 | 105.6682 | 268.0833 | 12.252 | 307.9591 | 119.6273 | 1.4561 | -0.44736 | 11.0756 | 0.30723
1.3164 | 239.2791 | 105.6912 | 268.0685 | 12.2525 | 307.9484 | 119.6396 | 1.4563 | -0.44743 | 11.0759 | 0.30724
1.3166 | 239.2538 | 105.826 | 267.9253 | 12.2493 | 307.8009 | 119.6269 | 1.4564 | -0.44752 | 11.0735 | 0.30729
1.3169 | 239.2779 | 105.7213 | 268.038 | 12.2484 | 307.9176 | 119.6389 | 1.4566 | -0.44762 | 11.0731 | 0.30729
1.317 | 239.2775 | 105.786 | 267.9732 | 12.247 | 307.8527 | 119.6387 | 1.4567 | -0.44768 | 11.0724 | 0.30732
1.3172 | 239.2521 | 105.688 | 268.0627 | 12.2437 | 307.9381 | 119.6261 | 1.4569 | -0.44775 | 11.0693 | 0.30733
1.3173 | 239.2767 | 105.6966 | 268.0623 | 12.2443 | 307.9417 | 119.6383 | 1.4571 | -0.44784 | 11.0696 | 0.30735
1.3174 | 239.2513 | 105.389 | 268.3614 | 12.241 | 308.2367 | 119.6257 | 1.4573 | -0.44791 | 11.0665 | 0.30736
1.3177 | 239.2756 | 105.5023 | 268.2562 | 12.2408 | 308.1355 | 119.6378 | 1.4575 | -0.448 | 11.0661 | 0.30737
1.3178 | 239.2503 | 105.4596 | 268.2905 | 12.2376 | 308.1655 | 119.6251 | 1.4578 | -0.44806 | 11.0623 | 0.30735
1.318 | 239.2995 | 105.4767 | 268.2898 | 12.2393 | 308.1731 | 119.6498 | 1.458 | -0.44816 | 11.0643 | 0.30738
1.3182 | 239.2991 | 105.6359 | 268.1305 | 12.2379 | 308.0137 | 119.6496 | 1.4582 | -0.44822 | 11.0629 | 0.30739
1.3183 | 239.3237 | 105.8049 | 267.9697 | 12.2384 | 307.8569 | 119.6618 | 1.4584 | -0.44832 | 11.0632 | 0.30741
1.3185 | 239.3231 | 105.8845 | 267.8899 | 12.2363 | 307.777 | 119.6615 | 1.4586 | -0.44841 | 11.0611 | 0.30742
1.3187 | 239.3226 | 105.9587 | 267.8155 | 12.235 | 307.7026 | 119.6613 | 1.4588 | -0.44848 | 11.0598 | 0.30743
1.3189 | 239.347 | 105.7991 | 267.9832 | 12.2348 | 307.8744 | 119.6735 | 1.459 | -0.44854 | 11.0601 | 0.30743
1.319 | 239.3216 | 105.8018 | 267.9721 | 12.2315 | 307.859 | 119.6608 | 1.4592 | -0.44864 | 11.057 | 0.30746
1.3193 | 239.321 | 105.9174 | 267.8563 | 12.2295 | 307.7431 | 119.6605 | 1.4593 | -0.44873 | 11.0555 | 0.30749
1.3194 | 239.3206 | 105.8643 | 267.9092 | 12.2281 | 307.796 | 119.6603 | 1.4595 | -0.4488 | 11.0542 | 0.30749
1.3195 | 239.3451 | 105.6822 | 268.0995 | 12.2286 | 307.9904 | 119.6726 | 1.4597 | -0.44889 | 11.0545 | 0.30752
1.3197 | 239.3447 | 105.9722 | 267.8094 | 12.2272 | 307.7002 | 119.6724 | 1.46 | -0.44896 | 11.0524 | 0.30751
1.3199 | 239.3441 | 105.849 | 267.9324 | 12.2252 | 307.8231 | 119.6721 | 1.4602 | -0.44905 | 11.051 | 0.30754
1.3201 | 239.3686 | 105.6992 | 268.0903 | 12.2257 | 307.9851 | 119.6843 | 1.4603 | -0.44911 | 11.0513 | 0.30754
1.3202 | 239.3682 | 105.523 | 268.2664 | 12.2243 | 308.1611 | 119.6841 | 1.4607 | -0.44921 | 11.0485 | 0.30753
1.3203 | 239.3678 | 105.5963 | 268.193 | 12.223 | 308.0876 | 119.6839 | 1.4609 | -0.44931 | 11.0472 | 0.30756
1.3206 | 239.3672 | 105.5095 | 268.2796 | 12.2209 | 308.1741 | 119.6836 | 1.4611 | -0.44937 | 11.0458 | 0.30756
1.3207 | 239.3668 | 105.5576 | 268.2313 | 12.2195 | 308.1258 | 119.6834 | 1.4612 | -0.44946 | 11.0444 | 0.30759
1.3209 | 239.3911 | 105.9371 | 267.8599 | 12.2194 | 307.7585 | 119.6956 | 1.4614 | -0.44953 | 11.0447 | 0.3076
1.3211 | 239.4156 | 105.6368 | 268.1684 | 12.2199 | 308.071 | 119.7078 | 1.4617 | -0.44962 | 11.0443 | 0.30761
1.3213 | 239.44 | 105.7766 | 268.0367 | 12.2197 | 307.9434 | 119.72 | 1.4619 | -0.44969 | 11.0446 | 0.30761
1.3214 | 239.4396 | 105.8903 | 267.9229 | 12.2183 | 307.8295 | 119.7198 | 1.462 | -0.44978 | 11.0432 | 0.30764
1.3216 | 239.4391 | 105.5869 | 268.2261 | 12.217 | 308.1327 | 119.7196 | 1.4622 | -0.44988 | 11.0418 | 0.30767
1.3218 | 239.4385 | 105.6155 | 268.1973 | 12.2149 | 308.1038 | 119.7193 | 1.4624 | -0.44994 | 11.0404 | 0.30767
1.3219 | 239.4631 | 105.8008 | 268.0202 | 12.2154 | 307.9307 | 119.7315 | 1.4627 | -0.45004 | 11.0401 | 0.30768
1.3222 | 239.4624 | 106.0027 | 267.8181 | 12.2134 | 307.7285 | 119.7312 | 1.4629 | -0.45013 | 11.0387 | 0.30771
1.3222 | 239.4373 | 105.8157 | 267.9967 | 12.2108 | 307.903 | 119.7187 | 1.463 | -0.4502 | 11.0356 | 0.30771
1.3224 | 239.4118 | 105.746 | 268.0579 | 12.2069 | 307.9599 | 119.7059 | 1.4632 | -0.45029 | 11.0325 | 0.30774
1.3226 | 239.4612 | 105.7006 | 268.1198 | 12.2093 | 308.03 | 119.7306 | 1.4634 | -0.45036 | 11.0345 | 0.30775
1.3227 | 239.4608 | 105.8903 | 267.93 | 12.2079 | 307.8401 | 119.7304 | 1.4636 | -0.45042 | 11.0331 | 0.30775
1.323 | 239.4602 | 105.9236 | 267.8965 | 12.2058 | 307.8065 | 119.7301 | 1.4638 | -0.45052 | 11.0317 | 0.30778
1.3231 | 239.4847 | 105.8643 | 267.9639 | 12.2064 | 307.8781 | 119.7424 | 1.464 | -0.45061 | 11.0313 | 0.30779
1.3233 | 239.4841 | 106.0823 | 267.7457 | 12.2043 | 307.6598 | 119.7421 | 1.4642 | -0.45067 | 11.0299 | 0.30779
1.3235 | 239.5086 | 106.0068 | 267.8294 | 12.2048 | 307.7475 | 119.7543 | 1.4644 | -0.45074 | 11.0303 | 0.3078
1.3236 | 239.5581 | 105.871 | 267.9817 | 12.2072 | 307.908 | 119.779 | 1.4647 | -0.45083 | 11.0316 | 0.30781
1.3238 | 239.5824 | 105.8768 | 267.984 | 12.2071 | 307.9144 | 119.7912 | 1.4648 | -0.4509 | 11.0319 | 0.30781
1.324 | 239.5571 | 105.8921 | 267.9603 | 12.2038 | 307.8864 | 119.7785 | 1.4651 | -0.45099 | 11.0281 | 0.30782
1.3242 | 239.5814 | 106.0432 | 267.8173 | 12.2036 | 307.7475 | 119.7907 | 1.4653 | -0.45109 | 11.0284 | 0.30785
1.3243 | 239.556 | 106.0328 | 267.8192 | 12.2004 | 307.7452 | 119.778 | 1.4655 | -0.45115 | 11.0254 | 0.30785
1.3245 | 239.5806 | 105.9844 | 267.8758 | 12.2009 | 307.8059 | 119.7903 | 1.4657 | -0.45125 | 11.0257 | 0.30788
1.3246 | 239.5552 | 105.9461 | 267.9056 | 12.1977 | 307.8315 | 119.7776 | 1.4659 | -0.45134 | 11.0219 | 0.30789
1.3248 | 239.6045 | 105.7896 | 268.0786 | 12.1994 | 308.0126 | 119.8022 | 1.4661 | -0.45144 | 11.0239 | 0.30792
1.3251 | 239.5789 | 105.5716 | 268.288 | 12.1954 | 308.2179 | 119.7895 | 1.4664 | -0.4515 | 11.0202 | 0.3079
1.3251 | 239.5787 | 105.8544 | 268.0052 | 12.1948 | 307.935 | 119.7894 | 1.4666 | -0.4516 | 11.0188 | 0.30793
1.3253 | 239.5534 | 105.8463 | 268.0048 | 12.1915 | 307.9304 | 119.7767 | 1.4667 | -0.45166 | 11.0157 | 0.30794
1.3255 | 239.5777 | 105.9704 | 267.8888 | 12.1914 | 307.8185 | 119.7889 | 1.467 | -0.45176 | 11.0153 | 0.30795
1.3256 | 239.5773 | 105.7734 | 268.0857 | 12.19 | 308.0152 | 119.7886 | 1.4672 | -0.45185 | 11.0139 | 0.30797
1.3258 | 239.5769 | 106.0027 | 267.8563 | 12.1886 | 307.7857 | 119.7884 | 1.4675 | -0.45192 | 11.0119 | 0.30796
1.326 | 239.6261 | 106.0109 | 267.8645 | 12.1903 | 307.8022 | 119.8131 | 1.4676 | -0.45201 | 11.0139 | 0.30799
1.3261 | 239.6507 | 106.0464 | 267.8372 | 12.1909 | 307.7789 | 119.8253 | 1.4678 | -0.45207 | 11.0142 | 0.30799
1.3263 | 239.6253 | 105.9105 | 267.9646 | 12.1876 | 307.9022 | 119.8127 | 1.468 | -0.45217 | 11.0111 | 0.30802
1.3265 | 239.6247 | 105.711 | 268.1639 | 12.1856 | 308.1014 | 119.8124 | 1.4684 | -0.45227 | 11.0084 | 0.30801
1.3266 | 239.6243 | 105.9268 | 267.948 | 12.1842 | 307.8854 | 119.8122 | 1.4685 | -0.45236 | 11.007 | 0.30804
1.3268 | 239.6239 | 105.9299 | 267.9447 | 12.1829 | 307.882 | 119.8119 | 1.4687 | -0.45242 | 11.0056 | 0.30804
1.3269 | 239.6235 | 106.068 | 267.8065 | 12.1815 | 307.7437 | 119.8117 | 1.4689 | -0.45252 | 11.0043 | 0.30807
1.3271 | 239.6231 | 106.0886 | 267.7858 | 12.1801 | 307.7229 | 119.8115 | 1.4691 | -0.45258 | 11.0029 | 0.30807
1.3274 | 239.6472 | 105.8958 | 267.9866 | 12.1793 | 307.9278 | 119.8236 | 1.4693 | -0.45268 | 11.0025 | 0.30808
1.3275 | 239.6468 | 105.9731 | 267.9092 | 12.1779 | 307.8503 | 119.8234 | 1.4695 | -0.45277 | 11.0011 | 0.30811
1.3276 | 239.6466 | 105.8607 | 268.0215 | 12.1773 | 307.9626 | 119.8233 | 1.4697 | -0.45284 | 10.9998 | 0.30812
1.3278 | 239.646 | 105.7442 | 268.1378 | 12.1752 | 308.0788 | 119.823 | 1.4699 | -0.45293 | 10.9984 | 0.30814
1.328 | 239.6705 | 105.6637 | 268.2265 | 12.1757 | 308.1715 | 119.8352 | 1.4702 | -0.453 | 10.998 | 0.30813
1.3281 | 239.6701 | 105.6633 | 268.2267 | 12.1744 | 308.1717 | 119.835 | 1.4703 | -0.45309 | 10.9966 | 0.30816
1.3283 | 239.6695 | 105.7653 | 268.1245 | 12.1723 | 308.0694 | 119.8347 | 1.4705 | -0.45319 | 10.9952 | 0.30818
1.3285 | 239.694 | 105.7518 | 268.1462 | 12.1729 | 308.0952 | 119.847 | 1.4707 | -0.45328 | 10.9956 | 0.30821
1.3286 | 239.6936 | 105.7693 | 268.1286 | 12.1715 | 308.0775 | 119.8468 | 1.4709 | -0.45335 | 10.9942 | 0.30822
1.3288 | 239.7179 | 105.9713 | 267.9347 | 12.1713 | 307.8876 | 119.8589 | 1.4711 | -0.45344 | 10.9938 | 0.30822
1.329 | 239.7424 | 105.9879 | 267.9262 | 12.1719 | 307.8833 | 119.8712 | 1.4713 | -0.45351 | 10.9941 | 0.30823
1.3292 | 239.7418 | 105.67 | 268.2439 | 12.1698 | 308.2009 | 119.8709 | 1.4715 | -0.45363 | 10.9928 | 0.30828
1.3293 | 239.6915 | 105.586 | 268.3112 | 12.1647 | 308.2598 | 119.8458 | 1.4717 | -0.4537 | 10.988 | 0.30828
1.3295 | 239.7161 | 105.7743 | 268.1311 | 12.1652 | 308.0837 | 119.858 | 1.4719 | -0.45379 | 10.9883 | 0.30831
1.3296 | 239.7156 | 105.6691 | 268.2361 | 12.1639 | 308.1887 | 119.8578 | 1.472 | -0.45386 | 10.9869 | 0.30832
1.3298 | 239.7152 | 105.6727 | 268.2324 | 12.1625 | 308.1849 | 119.8576 | 1.4722 | -0.45395 | 10.9856 | 0.30834
1.33 | 239.7396 | 105.6804 | 268.2328 | 12.1624 | 308.1894 | 119.8698 | 1.4726 | -0.45405 | 10.9845 | 0.30833
1.3301 | 239.7391 | 105.6966 | 268.2164 | 12.161 | 308.173 | 119.8696 | 1.4727 | -0.45411 | 10.9838 | 0.30836
1.3303 | 239.7637 | 105.5054 | 268.4158 | 12.1615 | 308.3764 | 119.8818 | 1.4729 | -0.45421 | 10.9842 | 0.30838
1.3304 | 239.7882 | 105.6049 | 268.3245 | 12.162 | 308.2892 | 119.8941 | 1.473 | -0.4543 | 10.9845 | 0.30841
1.3306 | 239.7876 | 105.8737 | 268.0555 | 12.16 | 308.0201 | 119.8938 | 1.4733 | -0.4544 | 10.9824 | 0.30842
1.3308 | 239.7872 | 105.7941 | 268.135 | 12.1586 | 308.0995 | 119.8936 | 1.4734 | -0.45446 | 10.9817 | 0.30844
1.331 | 239.8364 | 105.8337 | 268.1118 | 12.1604 | 308.0845 | 119.9182 | 1.4737 | -0.45459 | 10.9831 | 0.30847
1.3311 | 239.8111 | 105.8971 | 268.0399 | 12.1571 | 308.0084 | 119.9055 | 1.4739 | -0.45465 | 10.98 | 0.30848
1.3313 | 239.8356 | 105.8063 | 268.1389 | 12.1577 | 308.1115 | 119.9178 | 1.4741 | -0.45475 | 10.9796 | 0.30849
1.3315 | 239.835 | 106.045 | 267.9 | 12.1556 | 307.8725 | 119.9175 | 1.4743 | -0.45484 | 10.9783 | 0.30852
1.3316 | 239.8595 | 105.9515 | 268.0017 | 12.1561 | 307.9783 | 119.9298 | 1.4745 | -0.45491 | 10.9786 | 0.30852
1.3318 | 239.8342 | 105.9065 | 268.0382 | 12.1529 | 308.0106 | 119.9171 | 1.4747 | -0.45503 | 10.9755 | 0.30857
1.332 | 239.8336 | 105.8908 | 268.0537 | 12.1509 | 308.026 | 119.9168 | 1.4748 | -0.4551 | 10.9741 | 0.30857
1.3322 | 239.8331 | 105.9785 | 267.9659 | 12.1495 | 307.9381 | 119.9166 | 1.4751 | -0.45519 | 10.9721 | 0.30858
1.3323 | 239.8577 | 106.0599 | 267.8927 | 12.1501 | 307.8689 | 119.9288 | 1.4752 | -0.45529 | 10.9731 | 0.30863
1.3324 | 239.8573 | 105.9731 | 267.9793 | 12.1487 | 307.9555 | 119.9286 | 1.4754 | -0.45539 | 10.9717 | 0.30866
1.3327 | 239.8566 | 106.0239 | 267.9283 | 12.1467 | 307.9044 | 119.9283 | 1.4757 | -0.45551 | 10.969 | 0.30867
1.3327 | 239.8564 | 106.0302 | 267.9219 | 12.146 | 307.898 | 119.9282 | 1.4758 | -0.45561 | 10.9683 | 0.30871
1.333 | 239.8558 | 105.7864 | 268.1655 | 12.144 | 308.1415 | 119.9279 | 1.476 | -0.45567 | 10.9669 | 0.30872
1.3331 | 239.8803 | 105.9785 | 267.9816 | 12.1445 | 307.9617 | 119.9402 | 1.4763 | -0.45577 | 10.9666 | 0.30873
1.3332 | 239.9049 | 106.0455 | 267.9228 | 12.145 | 307.9069 | 119.9524 | 1.4765 | -0.45586 | 10.9669 | 0.30875
1.3335 | 239.9043 | 106.0135 | 267.9546 | 12.143 | 307.9386 | 119.9521 | 1.4766 | -0.45596 | 10.9655 | 0.30878
1.3336 | 239.9288 | 105.7541 | 268.2222 | 12.1435 | 308.2103 | 119.9644 | 1.4769 | -0.45605 | 10.9652 | 0.30879
1.3337 | 239.9284 | 106.0639 | 267.9122 | 12.1422 | 307.9003 | 119.9642 | 1.4771 | -0.45615 | 10.9638 | 0.30882
1.334 | 239.9527 | 106.1385 | 267.8457 | 12.142 | 307.8378 | 119.9763 | 1.4773 | -0.45624 | 10.9641 | 0.30884
1.3341 | 239.9772 | 106.2923 | 267.7001 | 12.1425 | 307.6963 | 119.9886 | 1.4775 | -0.45634 | 10.9645 | 0.30887
1.3343 | 239.9519 | 105.9893 | 267.9947 | 12.1393 | 307.9866 | 119.9759 | 1.4776 | -0.45644 | 10.9614 | 0.3089
1.3345 | 239.9513 | 105.9043 | 268.0795 | 12.1373 | 308.0713 | 119.9756 | 1.478 | -0.45653 | 10.9587 | 0.30889
1.3346 | 239.9758 | 106.072 | 267.9199 | 12.1378 | 307.9159 | 119.9879 | 1.4782 | -0.45663 | 10.959 | 0.30891
1.3348 | 239.9504 | 105.9861 | 267.9974 | 12.1346 | 307.9891 | 119.9752 | 1.4783 | -0.45669 | 10.9566 | 0.30894
1.3349 | 239.975 | 105.8607 | 268.131 | 12.1351 | 308.1268 | 119.9875 | 1.4785 | -0.45679 | 10.9563 | 0.30894
1.3351 | 239.9995 | 105.9847 | 268.0151 | 12.1356 | 308.015 | 119.9997 | 1.4788 | -0.45688 | 10.9559 | 0.30895
1.3353 | 239.9739 | 105.8687 | 268.1226 | 12.1317 | 308.1183 | 119.987 | 1.479 | -0.45701 | 10.9529 | 0.309
1.3354 | 239.9985 | 105.9353 | 268.0642 | 12.1323 | 308.0639 | 119.9992 | 1.4793 | -0.45707 | 10.9525 | 0.30899
1.3356 | 240.023 | 105.7577 | 268.25 | 12.1328 | 308.2538 | 120.0115 | 1.4794 | -0.45717 | 10.9529 | 0.30901
1.3357 | 240.0475 | 105.8337 | 268.1821 | 12.1333 | 308.19 | 120.0237 | 1.4796 | -0.45726 | 10.9532 | 0.30904
1.3359 | 240.0718 | 105.8867 | 268.1372 | 12.1331 | 308.1492 | 120.0359 | 1.4798 | -0.45736 | 10.9535 | 0.30907
1.3361 | 240.0963 | 105.9955 | 268.0366 | 12.1337 | 308.0527 | 120.0482 | 1.48 | -0.45745 | 10.9538 | 0.3091
1.3363 | 240.0957 | 105.827 | 268.2049 | 12.1316 | 308.2209 | 120.0479 | 1.4803 | -0.45755 | 10.9511 | 0.30908
1.3364 | 240.0953 | 105.8513 | 268.1805 | 12.1303 | 308.1964 | 120.0477 | 1.4805 | -0.45764 | 10.9497 | 0.30911
1.3366 | 240.07 | 105.7352 | 268.2881 | 12.1271 | 308.2998 | 120.035 | 1.4807 | -0.45774 | 10.9467 | 0.30914
1.3367 | 240.0945 | 105.8607 | 268.1708 | 12.1276 | 308.1865 | 120.0472 | 1.4809 | -0.45784 | 10.947 | 0.30917
1.3369 | 240.0941 | 105.9991 | 268.0323 | 12.1263 | 308.0479 | 120.047 | 1.4811 | -0.45793 | 10.945 | 0.30917
1.3371 | 240.0935 | 105.8463 | 268.1849 | 12.1242 | 308.2004 | 120.0467 | 1.4813 | -0.45803 | 10.9436 | 0.3092
1.3372 | 240.0681 | 105.8405 | 268.1822 | 12.121 | 308.1936 | 120.0341 | 1.4815 | -0.45812 | 10.9406 | 0.30923
1.3374 | 240.1176 | 105.9272 | 268.112 | 12.1234 | 308.1316 | 120.0588 | 1.4817 | -0.45822 | 10.9426 | 0.30925
1.3376 | 240.092 | 105.8076 | 268.2231 | 12.1195 | 308.2384 | 120.046 | 1.482 | -0.45831 | 10.9389 | 0.30926
1.3377 | 240.1168 | 105.9065 | 268.1324 | 12.1207 | 308.1519 | 120.0584 | 1.4821 | -0.45841 | 10.9392 | 0.30929
1.3379 | 240.1161 | 105.9074 | 268.1313 | 12.1187 | 308.1507 | 120.0581 | 1.4824 | -0.45854 | 10.9372 | 0.30932
1.338 | 240.1157 | 106.1044 | 267.9342 | 12.1174 | 307.9535 | 120.0579 | 1.4827 | -0.45863 | 10.9352 | 0.30933
1.3382 | 240.1403 | 105.8777 | 268.1691 | 12.1179 | 308.1924 | 120.0701 | 1.4829 | -0.45873 | 10.9355 | 0.30935
1.3384 | 240.1396 | 106.0256 | 268.0209 | 12.1159 | 308.0442 | 120.0698 | 1.4831 | -0.45882 | 10.9334 | 0.30936
1.3385 | 240.1891 | 106.1943 | 267.8687 | 12.1183 | 307.9002 | 120.0945 | 1.4833 | -0.45892 | 10.9354 | 0.30939
1.3387 | 240.1885 | 106.0005 | 268.0623 | 12.1163 | 308.0937 | 120.0942 | 1.4835 | -0.45901 | 10.9341 | 0.30941
1.3389 | 240.1881 | 105.996 | 268.0667 | 12.1149 | 308.098 | 120.094 | 1.4838 | -0.45911 | 10.9321 | 0.30942
1.339 | 240.1877 | 106.0616 | 268.001 | 12.1136 | 308.0322 | 120.0938 | 1.4839 | -0.4592 | 10.9307 | 0.30945
1.3392 | 240.2122 | 105.8557 | 268.215 | 12.1141 | 308.2504 | 120.1061 | 1.4841 | -0.4593 | 10.931 | 0.30948
1.3394 | 240.2116 | 105.8629 | 268.2076 | 12.1121 | 308.2429 | 120.1058 | 1.4844 | -0.4594 | 10.929 | 0.30948
1.3395 | 240.2114 | 105.6844 | 268.3861 | 12.1114 | 308.4213 | 120.1057 | 1.4847 | -0.45946 | 10.927 | 0.30947
1.34 | 240.5091 | 106.2083 | 267.9614 | 12.129 | 308.0462 | 120.2545 | 1.4851 | -0.45997 | 10.9437 | 0.30972
1.3402 | 240.3838 | 106.1601 | 267.9678 | 12.1177 | 308.0318 | 120.1919 | 1.4854 | -0.46038 | 10.9333 | 0.30994
1.3402 | 240.2093 | 105.916 | 268.1538 | 12.1047 | 308.1887 | 120.1047 | 1.4856 | -0.46041 | 10.9202 | 0.30993
1.3402 | 240.0348 | 105.9529 | 268.0587 | 12.0917 | 308.0645 | 120.0174 | 1.4857 | -0.46048 | 10.9072 | 0.30993
1.3402 | 239.9351 | 105.9794 | 267.999 | 12.0842 | 307.9881 | 119.9675 | 1.4859 | -0.46051 | 10.8991 | 0.30991
1.3403 | 239.8848 | 105.8499 | 268.1117 | 12.0792 | 308.0925 | 119.9424 | 1.486 | -0.46057 | 10.8951 | 0.30994
1.3406 | 239.8842 | 105.9915 | 267.9699 | 12.0772 | 307.9506 | 119.9421 | 1.4863 | -0.46067 | 10.8931 | 0.30995
1.3406 | 239.9338 | 106.139 | 267.8389 | 12.0802 | 307.8279 | 119.9669 | 1.4865 | -0.46073 | 10.8951 | 0.30995
1.3408 | 239.9583 | 106.0774 | 267.9087 | 12.0808 | 307.9018 | 119.9792 | 1.4866 | -0.4608 | 10.8954 | 0.30996
1.341 | 240.0325 | 105.9628 | 268.048 | 12.0843 | 308.0535 | 120.0163 | 1.4869 | -0.46086 | 10.8984 | 0.30994
1.3411 | 240.0074 | 105.853 | 268.1495 | 12.0818 | 308.1507 | 120.0037 | 1.4871 | -0.46096 | 10.8954 | 0.30997
1.3412 | 240.007 | 105.8589 | 268.1434 | 12.0805 | 308.1446 | 120.0035 | 1.4873 | -0.46102 | 10.8941 | 0.30998
1.3414 | 240.0313 | 105.8647 | 268.1457 | 12.0803 | 308.1509 | 120.0156 | 1.4876 | -0.46111 | 10.8931 | 0.30996
1.3416 | 240.0558 | 105.9775 | 268.0411 | 12.0808 | 308.0504 | 120.0279 | 1.4878 | -0.46118 | 10.8934 | 0.30997
1.3417 | 240.0554 | 105.7604 | 268.2581 | 12.0795 | 308.2673 | 120.0277 | 1.488 | -0.46124 | 10.892 | 0.30998
1.3419 | 240.0799 | 105.8189 | 268.2077 | 12.08 | 308.2211 | 120.04 | 1.4881 | -0.46134 | 10.893 | 0.31002
1.342 | 240.0546 | 105.8103 | 268.2079 | 12.0768 | 308.217 | 120.0273 | 1.4883 | -0.4614 | 10.89 | 0.31003
1.3422 | 240.0791 | 105.7703 | 268.2561 | 12.0774 | 308.2693 | 120.0396 | 1.4886 | -0.4615 | 10.889 | 0.31002
1.3423 | 240.1036 | 105.9812 | 268.0533 | 12.0779 | 308.0706 | 120.0518 | 1.4888 | -0.46156 | 10.8893 | 0.31002
1.3424 | 240.1281 | 106.0639 | 267.9788 | 12.0784 | 308.0002 | 120.0641 | 1.489 | -0.46166 | 10.8897 | 0.31005
1.3427 | 240.1275 | 105.9924 | 268.0501 | 12.0764 | 308.0714 | 120.0638 | 1.4892 | -0.46172 | 10.8883 | 0.31005
1.3427 | 240.1772 | 105.996 | 268.0631 | 12.0795 | 308.0926 | 120.0886 | 1.4893 | -0.46178 | 10.891 | 0.31008
1.3429 | 240.2015 | 106.2231 | 267.8441 | 12.0793 | 307.8777 | 120.1008 | 1.4895 | -0.46188 | 10.8906 | 0.31008
1.3432 | 240.2258 | 106.2464 | 267.8289 | 12.0792 | 307.8665 | 120.1129 | 1.4897 | -0.46197 | 10.891 | 0.31011
1.3433 | 240.2503 | 106.2325 | 267.8509 | 12.0797 | 307.8927 | 120.1252 | 1.4899 | -0.46204 | 10.8913 | 0.31012
1.3435 | 240.2749 | 106.1561 | 267.9355 | 12.0802 | 307.9813 | 120.1374 | 1.4901 | -0.4621 | 10.8916 | 0.31012
1.3436 | 240.2744 | 106.1556 | 267.9359 | 12.0789 | 307.9816 | 120.1372 | 1.4902 | -0.4622 | 10.8903 | 0.31015
1.3437 | 240.274 | 106.0378 | 268.0535 | 12.0775 | 308.0992 | 120.137 | 1.4904 | -0.46226 | 10.8889 | 0.31015
1.3439 | 240.2736 | 105.9079 | 268.1833 | 12.0762 | 308.2289 | 120.1368 | 1.4906 | -0.46236 | 10.8876 | 0.31018
1.3441 | 240.273 | 105.9065 | 268.1845 | 12.0742 | 308.23 | 120.1365 | 1.4908 | -0.46242 | 10.8862 | 0.31018
1.3443 | 240.2975 | 106.0923 | 268.0069 | 12.0747 | 308.0565 | 120.1488 | 1.4911 | -0.46251 | 10.8859 | 0.31019
1.3444 | 240.2971 | 106.0742 | 268.0248 | 12.0734 | 308.0744 | 120.1486 | 1.4912 | -0.46258 | 10.8846 | 0.3102
1.3445 | 240.3216 | 105.9241 | 268.1831 | 12.0739 | 308.2367 | 120.1608 | 1.4914 | -0.46264 | 10.8849 | 0.3102
1.3448 | 240.346 | 106.0873 | 268.028 | 12.0738 | 308.0857 | 120.173 | 1.4916 | -0.46274 | 10.8852 | 0.31023
1.3449 | 240.3455 | 105.9497 | 268.1655 | 12.0725 | 308.2231 | 120.1728 | 1.4919 | -0.46283 | 10.8832 | 0.31024
1.345 | 240.395 | 105.907 | 268.2247 | 12.0748 | 308.2905 | 120.1975 | 1.4921 | -0.4629 | 10.8845 | 0.31022
1.3452 | 240.3946 | 105.7321 | 268.3994 | 12.0735 | 308.4652 | 120.1973 | 1.4923 | -0.46299 | 10.8832 | 0.31025
1.3454 | 240.4438 | 106.0045 | 268.1434 | 12.0752 | 308.2174 | 120.2219 | 1.4927 | -0.46306 | 10.8839 | 0.31022
1.3456 | 240.4434 | 105.9655 | 268.1823 | 12.0739 | 308.2562 | 120.2217 | 1.4929 | -0.46315 | 10.8819 | 0.31023
1.3458 | 240.4428 | 106.0643 | 268.0833 | 12.0719 | 308.1571 | 120.2214 | 1.4932 | -0.46322 | 10.8799 | 0.31021
1.3459 | 240.4673 | 106.1107 | 268.0451 | 12.0724 | 308.123 | 120.2337 | 1.4936 | -0.46331 | 10.8789 | 0.3102
1.3461 | 240.4916 | 106.1431 | 268.0208 | 12.0723 | 308.1027 | 120.2458 | 1.4938 | -0.46341 | 10.8792 | 0.31023
1.3463 | 240.4663 | 106.2276 | 267.9278 | 12.0691 | 308.0055 | 120.2331 | 1.494 | -0.46347 | 10.8755 | 0.31021
1.3464 | 240.4659 | 106.0441 | 268.1112 | 12.0678 | 308.1888 | 120.2329 | 1.4942 | -0.46353 | 10.8742 | 0.31022
1.3466 | 240.5151 | 105.9955 | 268.1762 | 12.0695 | 308.2621 | 120.2576 | 1.4945 | -0.46363 | 10.8755 | 0.31023
1.3468 | 240.4898 | 106.0266 | 268.1367 | 12.0663 | 308.2183 | 120.2449 | 1.4947 | -0.46372 | 10.8725 | 0.31025
1.3469 | 240.5143 | 106.1957 | 267.9757 | 12.0668 | 308.0615 | 120.2572 | 1.4948 | -0.46379 | 10.8728 | 0.31026
1.3471 | 240.5388 | 106.1349 | 268.0447 | 12.0673 | 308.1345 | 120.2694 | 1.4951 | -0.46388 | 10.8725 | 0.31027
1.3472 | 240.5384 | 106.0239 | 268.1556 | 12.066 | 308.2453 | 120.2692 | 1.4953 | -0.46395 | 10.8712 | 0.31027
1.3474 | 240.5378 | 106.202 | 267.9773 | 12.064 | 308.0669 | 120.2689 | 1.4955 | -0.46404 | 10.8698 | 0.3103
1.3476 | 240.5374 | 106.25 | 267.9291 | 12.0627 | 308.0187 | 120.2687 | 1.4957 | -0.46411 | 10.8685 | 0.3103
1.3477 | 240.5619 | 105.9573 | 268.23 | 12.0632 | 308.3237 | 120.281 | 1.4958 | -0.4642 | 10.8688 | 0.31033
1.3479 | 240.5862 | 106.0702 | 268.1252 | 12.0631 | 308.2229 | 120.2931 | 1.4962 | -0.4643 | 10.8678 | 0.31032
1.3481 | 240.6357 | 106.0878 | 268.1241 | 12.0654 | 308.23 | 120.3178 | 1.4964 | -0.46439 | 10.8698 | 0.31035
1.3483 | 240.635 | 106.1376 | 269.0741 | 12.0634 | 309.1799 | 120.3175 | 1.4966 | -0.46446 | 10.8685 | 0.31035
1.3485 | 240.6346 | 106.0603 | 268.1512 | 12.0621 | 308.257 | 120.3173 | 1.4968 | -0.46455 | 10.8665 | 0.31036
1.3486 | 240.6592 | 106.0126 | 268.2071 | 12.0626 | 308.317 | 120.3296 | 1.497 | -0.46462 | 10.8668 | 0.31036
1.3488 | 240.6585 | 106.2191 | 268.0004 | 12.0606 | 308.1102 | 120.3293 | 1.4973 | -0.46471 | 10.8648 | 0.31037
1.3489 | 240.6583 | 106.1219 | 268.0975 | 12.06 | 308.2073 | 120.3292 | 1.4975 | -0.46481 | 10.8635 | 0.3104
1.349 | 240.6828 | 106.0018 | 268.2258 | 12.0605 | 308.3396 | 120.3414 | 1.4976 | -0.4649 | 10.8638 | 0.31042
1.3493 | 240.6573 | 105.916 | 268.3031 | 12.0567 | 308.4127 | 120.3287 | 1.4978 | -0.465 | 10.8608 | 0.31045
1.3494 | 240.6818 | 105.902 | 268.3253 | 12.0572 | 308.4389 | 120.3409 | 1.4981 | -0.46506 | 10.8605 | 0.31044
1.3495 | 240.6814 | 106.0355 | 268.1916 | 12.0559 | 308.3052 | 120.3407 | 1.4983 | -0.46516 | 10.8592 | 0.31046
1.3498 | 240.6806 | 106.1232 | 268.1037 | 12.0532 | 308.2171 | 120.3403 | 1.4984 | -0.46525 | 10.8578 | 0.31049
1.35 | 240.7051 | 106.0643 | 268.1707 | 12.0537 | 308.2883 | 120.3526 | 1.4987 | -0.46535 | 10.8575 | 0.3105
1.35 | 240.7298 | 106.0702 | 268.1731 | 12.0549 | 308.2947 | 120.3649 | 1.4989 | -0.46541 | 10.8578 | 0.3105
1.3503 | 240.7541 | 106.0873 | 268.1641 | 12.0548 | 308.2898 | 120.3771 | 1.4991 | -0.46547 | 10.8581 | 0.31051
1.3504 | 240.7537 | 106.1097 | 269.1415 | 12.0535 | 309.2672 | 120.3769 | 1.4993 | -0.46557 | 10.8568 | 0.31053
1.3506 | 240.7533 | 106.041 | 268.2101 | 12.0521 | 308.3357 | 120.3767 | 1.4994 | -0.46563 | 10.8555 | 0.31054
1.3508 | 240.7776 | 106.076 | 268.1832 | 12.052 | 308.3128 | 120.3888 | 1.4997 | -0.46573 | 10.8551 | 0.31055
1.351 | 240.8019 | 105.9537 | 268.3136 | 12.0519 | 308.4473 | 120.401 | 1.4999 | -0.46583 | 10.8554 | 0.31057
1.3511 | 240.8015 | 106.0347 | 268.2325 | 12.0505 | 308.3661 | 120.4008 | 1.5002 | -0.46589 | 10.8535 | 0.31056
1.3513 | 240.8011 | 106.0976 | 268.1694 | 12.0492 | 308.303 | 120.4006 | 1.5003 | -0.46598 | 10.8521 | 0.31059
1.3515 | 240.8005 | 105.9191 | 268.3477 | 12.0472 | 308.4812 | 120.4003 | 1.5005 | -0.46605 | 10.8508 | 0.31059
1.3516 | 240.8003 | 105.8508 | 268.416 | 12.0466 | 308.5493 | 120.4001 | 1.5007 | -0.46611 | 10.8495 | 0.3106
1.3518 | 240.7997 | 105.8795 | 268.3871 | 12.0446 | 308.5203 | 120.3998 | 1.5009 | -0.46621 | 10.8481 | 0.31062
1.352 | 240.824 | 105.7541 | 268.5206 | 12.0445 | 308.6579 | 120.412 | 1.5011 | -0.4663 | 10.8484 | 0.31065
1.3521 | 240.8238 | 105.9785 | 268.2961 | 12.0438 | 308.4334 | 120.4119 | 1.5012 | -0.46637 | 10.8471 | 0.31065
1.3523 | 240.8481 | 105.9955 | 268.2872 | 12.0437 | 308.4285 | 120.424 | 1.5015 | -0.46643 | 10.8468 | 0.31064
1.3525 | 240.8475 | 105.8687 | 268.4138 | 12.0417 | 308.555 | 120.4237 | 1.5017 | -0.46653 | 10.8455 | 0.31067
1.3527 | 240.872 | 105.9434 | 268.3473 | 12.0422 | 308.4926 | 120.436 | 1.5019 | -0.46659 | 10.8458 | 0.31067
1.3529 | 240.8714 | 105.8445 | 268.446 | 12.0402 | 308.5912 | 120.4357 | 1.5021 | -0.46668 | 10.8438 | 0.31068
1.353 | 240.9208 | 105.9835 | 268.3234 | 12.0426 | 308.4769 | 120.4604 | 1.5023 | -0.46678 | 10.8458 | 0.31071
1.3532 | 240.9451 | 105.8656 | 268.4494 | 12.0424 | 308.607 | 120.4726 | 1.5026 | -0.46684 | 10.8455 | 0.31069
1.3534 | 240.9696 | 105.8768 | 268.4464 | 12.043 | 308.608 | 120.4848 | 1.5029 | -0.46694 | 10.8451 | 0.3107
1.3535 | 240.9692 | 105.8036 | 268.5195 | 12.0416 | 308.681 | 120.4846 | 1.503 | -0.467 | 10.8445 | 0.31072
1.3537 | 240.9686 | 105.898 | 268.4249 | 12.0397 | 308.5863 | 120.4843 | 1.5032 | -0.4671 | 10.8425 | 0.31073
1.3539 | 240.9682 | 105.7996 | 268.5231 | 12.0383 | 308.6845 | 120.4841 | 1.5035 | -0.46716 | 10.8405 | 0.31072
1.3541 | 240.9925 | 105.9847 | 268.3461 | 12.0382 | 308.5116 | 120.4963 | 1.5037 | -0.46726 | 10.8408 | 0.31074
1.3543 | 241.017 | 105.7667 | 268.5723 | 12.0387 | 308.7418 | 120.5085 | 1.5039 | -0.46732 | 10.8411 | 0.31075
1.3545 | 241.0164 | 105.8755 | 268.4633 | 12.0368 | 308.6327 | 120.5082 | 1.5041 | -0.46742 | 10.8391 | 0.31076
1.3547 | 241.0158 | 105.9124 | 268.4262 | 12.0348 | 308.5955 | 120.5079 | 1.5043 | -0.46748 | 10.8378 | 0.31076
1.3549 | 241.09 | 105.9142 | 268.4491 | 12.0383 | 308.6308 | 120.545 | 1.5047 | -0.46764 | 10.8401 | 0.31079
1.355 | 241.0399 | 105.8072 | 268.5394 | 12.034 | 308.7128 | 120.52 | 1.5048 | -0.46777 | 10.8362 | 0.31086
1.3552 | 241.0891 | 106.1151 | 268.2479 | 12.0357 | 308.4295 | 120.5446 | 1.5049 | -0.46786 | 10.8381 | 0.31089
1.3554 | 241.0636 | 105.8311 | 268.5234 | 12.0319 | 308.7007 | 120.5318 | 1.5052 | -0.46793 | 10.8345 | 0.31087
1.3556 | 241.0632 | 106.0814 | 268.273 | 12.0306 | 308.4502 | 120.5316 | 1.5054 | -0.46805 | 10.8332 | 0.31092
1.3558 | 241.1124 | 106.1178 | 268.253 | 12.0323 | 308.4384 | 120.5562 | 1.5057 | -0.46812 | 10.8338 | 0.31089
1.3559 | 241.112 | 106.1191 | 268.2516 | 12.0309 | 308.4369 | 120.556 | 1.5059 | -0.46821 | 10.8325 | 0.31091
1.3561 | 241.0867 | 106.1277 | 268.2345 | 12.0278 | 308.4156 | 120.5433 | 1.5061 | -0.46828 | 10.8295 | 0.31092
1.3562 | 241.0863 | 106.2473 | 268.1148 | 12.0265 | 308.2958 | 120.5431 | 1.5063 | -0.46837 | 10.8282 | 0.31095
1.3564 | 241.0609 | 106.1565 | 268.1971 | 12.0233 | 308.374 | 120.5305 | 1.5066 | -0.46844 | 10.8246 | 0.31093
1.3565 | 241.0605 | 106.1111 | 268.2424 | 12.022 | 308.4192 | 120.5303 | 1.5067 | -0.4685 | 10.8233 | 0.31094
1.3567 | 241.0848 | 106.3517 | 268.0099 | 12.0219 | 308.1907 | 120.5424 | 1.507 | -0.46859 | 10.8229 | 0.31094
1.3569 | 241.0844 | 106.0518 | 268.3097 | 12.0206 | 308.4904 | 120.5422 | 1.5073 | -0.46869 | 10.821 | 0.31095
1.357 | 241.084 | 106.2585 | 268.1028 | 12.0192 | 308.2835 | 120.542 | 1.5075 | -0.46879 | 10.8197 | 0.31098
1.3572 | 241.0834 | 106.2599 | 268.1012 | 12.0173 | 308.2818 | 120.5417 | 1.5076 | -0.46885 | 10.8183 | 0.31098
1.3574 | 241.083 | 106.2235 | 268.1375 | 12.016 | 308.318 | 120.5415 | 1.5079 | -0.46894 | 10.8164 | 0.31099
1.3575 | 241.1075 | 106.0927 | 268.2765 | 12.0165 | 308.461 | 120.5537 | 1.5081 | -0.46901 | 10.8167 | 0.311
1.3577 | 241.1069 | 106.0464 | 268.3226 | 12.0145 | 308.507 | 120.5534 | 1.5083 | -0.4691 | 10.8154 | 0.31102
1.3579 | 241.1314 | 106.1088 | 268.2683 | 12.015 | 308.4569 | 120.5657 | 1.5085 | -0.4692 | 10.815 | 0.31103
1.3581 | 241.1058 | 106.0873 | 268.2813 | 12.0112 | 308.4656 | 120.5529 | 1.5087 | -0.46926 | 10.8121 | 0.31103
1.3582 | 241.1553 | 106.1223 | 268.2628 | 12.0136 | 308.4553 | 120.5776 | 1.5089 | -0.46936 | 10.814 | 0.31106
1.3585 | 241.1297 | 106.224 | 269.1526 | 12.0098 | 309.3409 | 120.5649 | 1.5093 | -0.46942 | 10.8098 | 0.31103
1.3588 | 241.3281 | 106.3719 | 268.0708 | 12.0212 | 308.2922 | 120.6641 | 1.5096 | -0.46993 | 10.8203 | 0.31129
1.3589 | 241.2033 | 106.4106 | 268.9905 | 12.0114 | 309.191 | 120.6016 | 1.5098 | -0.47003 | 10.8108 | 0.31132
1.359 | 241.2029 | 106.3962 | 268.0048 | 12.0101 | 308.2052 | 120.6014 | 1.51 | -0.47009 | 10.8095 | 0.31132
1.3592 | 241.2025 | 106.3166 | 268.0842 | 12.0087 | 308.2846 | 120.6012 | 1.5102 | -0.47015 | 10.8075 | 0.31131
1.3593 | 241.202 | 106.3687 | 268.032 | 12.0074 | 308.2323 | 120.601 | 1.5104 | -0.47025 | 10.8062 | 0.31134
1.3595 | 241.1767 | 106.3044 | 268.0878 | 12.0043 | 308.284 | 120.5884 | 1.5106 | -0.47034 | 10.8032 | 0.31136
1.3597 | 241.201 | 106.6938 | 267.7065 | 12.0042 | 307.9067 | 120.6005 | 1.5109 | -0.47041 | 10.8029 | 0.31135
1.3599 | 241.2004 | 106.3503 | 268.0498 | 12.0022 | 308.2499 | 120.6002 | 1.5111 | -0.47054 | 10.8016 | 0.31139
1.36 | 241.2 | 106.2249 | 268.1751 | 12.0009 | 308.3751 | 120.6 | 1.5112 | -0.4706 | 10.8002 | 0.3114
1.3602 | 241.2245 | 106.1025 | 268.3057 | 12.0014 | 308.5097 | 120.6122 | 1.5115 | -0.4707 | 10.7999 | 0.31141
1.3604 | 241.2239 | 106.2739 | 268.1341 | 11.9994 | 308.338 | 120.6119 | 1.5117 | -0.47076 | 10.7986 | 0.31141
1.3606 | 241.1985 | 106.2698 | 268.1297 | 11.9963 | 308.3295 | 120.5993 | 1.5119 | -0.47085 | 10.7956 | 0.31144
1.3607 | 241.248 | 106.1898 | 268.2262 | 11.9987 | 308.4342 | 120.624 | 1.512 | -0.47095 | 10.7976 | 0.31146
1.361 | 241.2721 | 106.326 | 268.098 | 11.9979 | 308.31 | 120.636 | 1.5124 | -0.47105 | 10.7966 | 0.31145
1.3611 | 241.2966 | 106.3013 | 268.1309 | 11.9984 | 308.347 | 120.6483 | 1.5126 | -0.47111 | 10.797 | 0.31146
1.3613 | 241.3211 | 106.34 | 268.1004 | 11.9989 | 308.3206 | 120.6606 | 1.5128 | -0.4712 | 10.7973 | 0.31148
1.3615 | 241.3205 | 106.3503 | 268.0899 | 11.997 | 308.3099 | 120.6602 | 1.513 | -0.4713 | 10.796 | 0.31151
1.3617 | 241.3448 | 106.2788 | 268.1695 | 11.9968 | 308.3936 | 120.6724 | 1.5132 | -0.47136 | 10.7957 | 0.3115
1.3619 | 241.3442 | 106.3152 | 268.1329 | 11.9949 | 308.3569 | 120.6721 | 1.5134 | -0.47146 | 10.7943 | 0.31152
1.362 | 241.344 | 106.1835 | 268.2645 | 11.9942 | 308.4885 | 120.672 | 1.5136 | -0.47152 | 10.793 | 0.31153
1.3622 | 241.3434 | 106.1794 | 268.2684 | 11.9923 | 308.4923 | 120.6717 | 1.5139 | -0.47162 | 10.7911 | 0.31154
1.3624 | 241.3427 | 106.0869 | 268.3607 | 11.9903 | 308.5845 | 120.6714 | 1.514 | -0.47171 | 10.7898 | 0.31156
1.3626 | 241.3174 | 106.1426 | 268.2965 | 11.9872 | 308.5161 | 120.6587 | 1.5143 | -0.47181 | 10.7862 | 0.31157
1.3629 | 241.441 | 106.1741 | 268.3062 | 11.9931 | 308.5464 | 120.7205 | 1.5147 | -0.47206 | 10.7917 | 0.31166
1.363 | 241.366 | 106.1196 | 268.3357 | 11.9869 | 308.5634 | 120.683 | 1.5148 | -0.4721 | 10.7862 | 0.31167
1.3632 | 241.3407 | 106.1943 | 268.2526 | 11.9838 | 308.476 | 120.6703 | 1.5149 | -0.47213 | 10.7832 | 0.31165
1.3633 | 241.3153 | 106.0608 | 268.3776 | 11.9807 | 308.5969 | 120.6577 | 1.5152 | -0.47222 | 10.7796 | 0.31166
1.3635 | 241.3149 | 106.0117 | 268.4266 | 11.9793 | 308.6458 | 120.6575 | 1.5154 | -0.47229 | 10.7783 | 0.31166
1.3637 | 241.3392 | 106.139 | 268.3074 | 11.9792 | 308.5306 | 120.6696 | 1.5156 | -0.47235 | 10.7786 | 0.31167
1.3639 | 241.3635 | 105.9861 | 268.4684 | 11.9791 | 308.6957 | 120.6818 | 1.5158 | -0.47241 | 10.7783 | 0.31165
1.364 | 241.3881 | 106.0455 | 268.4172 | 11.9796 | 308.6485 | 120.694 | 1.516 | -0.47251 | 10.7786 | 0.31168
1.3642 | 241.3876 | 106.4326 | 268.0299 | 11.9783 | 308.2612 | 120.6938 | 1.5162 | -0.47257 | 10.7773 | 0.31168
1.3644 | 241.412 | 106.4619 | 268.0088 | 11.9782 | 308.2441 | 120.706 | 1.5164 | -0.47267 | 10.7776 | 0.31171
1.3646 | 241.3864 | 106.3476 | 268.1145 | 11.9744 | 308.3456 | 120.6932 | 1.5166 | -0.47273 | 10.774 | 0.3117
1.3648 | 241.386 | 106.3912 | 268.0708 | 11.9731 | 308.3018 | 120.693 | 1.5168 | -0.4728 | 10.7727 | 0.3117
1.3649 | 241.3856 | 106.2756 | 268.1863 | 11.9718 | 308.4172 | 120.6928 | 1.517 | -0.47289 | 10.7714 | 0.31173
1.3651 | 241.4099 | 106.4695 | 268.0005 | 11.9717 | 308.2354 | 120.7049 | 1.5172 | -0.47295 | 10.7718 | 0.31173
1.3653 | 241.3843 | 106.4506 | 268.0108 | 11.9679 | 308.2416 | 120.6922 | 1.5174 | -0.47302 | 10.7688 | 0.31174
1.3655 | 241.4089 | 106.3112 | 268.1584 | 11.9684 | 308.3932 | 120.7044 | 1.5175 | -0.47311 | 10.7691 | 0.31176
1.3657 | 241.4082 | 106.2132 | 268.2562 | 11.9665 | 308.4909 | 120.7041 | 1.5178 | -0.47318 | 10.7672 | 0.31175
1.3658 | 241.4078 | 106.3206 | 268.1487 | 11.9652 | 308.3833 | 120.7039 | 1.518 | -0.47327 | 10.7659 | 0.31178
1.366 | 241.4074 | 106.5558 | 267.9133 | 11.9639 | 308.1479 | 120.7037 | 1.5182 | -0.47334 | 10.7646 | 0.31178
1.3661 | 241.4319 | 106.4088 | 268.0685 | 11.9644 | 308.3072 | 120.716 | 1.5184 | -0.4734 | 10.7643 | 0.31177
1.3664 | 241.4311 | 106.482 | 267.995 | 11.9618 | 308.2336 | 120.7156 | 1.5187 | -0.4735 | 10.7623 | 0.31177
1.3666 | 241.4805 | 106.3809 | 268.1126 | 11.9642 | 308.3594 | 120.7403 | 1.519 | -0.47359 | 10.7636 | 0.31178
1.3667 | 241.4801 | 106.2918 | 268.2016 | 11.9629 | 308.4483 | 120.7401 | 1.5192 | -0.47366 | 10.7623 | 0.31179
1.3669 | 241.5044 | 106.3714 | 268.1301 | 11.9627 | 308.3808 | 120.7522 | 1.5193 | -0.47375 | 10.7626 | 0.31181
1.3671 | 241.5038 | 106.5845 | 267.9168 | 11.9608 | 308.1674 | 120.7519 | 1.5196 | -0.47385 | 10.7607 | 0.31182
1.3673 | 241.5034 | 106.4906 | 268.0105 | 11.9595 | 308.2611 | 120.7517 | 1.5198 | -0.47391 | 10.7594 | 0.31182
1.3674 | 241.4781 | 106.5059 | 267.9868 | 11.9564 | 308.2331 | 120.739 | 1.5199 | -0.47397 | 10.7571 | 0.31185
1.3677 | 241.4774 | 106.4376 | 268.0549 | 11.9544 | 308.3011 | 120.7387 | 1.5202 | -0.47407 | 10.7545 | 0.31184
1.3679 | 241.5018 | 106.5423 | 267.9583 | 11.9543 | 308.2086 | 120.7509 | 1.5204 | -0.47416 | 10.7548 | 0.31186
1.368 | 241.4764 | 106.286 | 268.2061 | 11.9512 | 308.4522 | 120.7382 | 1.5206 | -0.47423 | 10.7519 | 0.31187
1.3682 | 241.5009 | 106.2491 | 268.2512 | 11.9517 | 308.5014 | 120.7505 | 1.5209 | -0.47429 | 10.7516 | 0.31185
1.3684 | 241.5003 | 106.3391 | 268.161 | 11.9498 | 308.4111 | 120.7502 | 1.521 | -0.47439 | 10.7509 | 0.3119
1.3685 | 241.5248 | 106.5189 | 267.9894 | 11.9503 | 308.2435 | 120.7624 | 1.5211 | -0.47445 | 10.7512 | 0.3119
1.3687 | 241.5242 | 106.3328 | 268.1753 | 11.9484 | 308.4293 | 120.7621 | 1.5215 | -0.47455 | 10.7486 | 0.31189
1.3689 | 241.5238 | 106.2955 | 268.2124 | 11.9471 | 308.4664 | 120.7619 | 1.5217 | -0.47461 | 10.7473 | 0.3119
1.3691 | 241.5232 | 106.3427 | 268.165 | 11.9451 | 308.4189 | 120.7616 | 1.5219 | -0.47471 | 10.746 | 0.31192
1.3692 | 241.5477 | 106.2672 | 268.2487 | 11.9456 | 308.5066 | 120.7738 | 1.5221 | -0.47477 | 10.7464 | 0.31193
1.3694 | 241.5722 | 106.416 | 268.1081 | 11.9462 | 308.3701 | 120.7861 | 1.5222 | -0.47486 | 10.7467 | 0.31195
1.3696 | 241.5716 | 106.1669 | 268.357 | 11.9442 | 308.6189 | 120.7858 | 1.5225 | -0.47493 | 10.7448 | 0.31194
1.3698 | 241.5959 | 106.3547 | 268.1773 | 11.9441 | 308.4432 | 120.7979 | 1.5227 | -0.47502 | 10.7451 | 0.31197
1.37 | 241.5953 | 106.161 | 268.3708 | 11.9422 | 308.6366 | 120.7976 | 1.523 | -0.47512 | 10.7431 | 0.31197
1.3702 | 241.5699 | 106.2833 | 268.24 | 11.9391 | 308.5017 | 120.785 | 1.5231 | -0.47518 | 10.7402 | 0.31198
1.3703 | 241.5695 | 106.4088 | 268.1144 | 11.9378 | 308.376 | 120.7848 | 1.5233 | -0.47525 | 10.7389 | 0.31198
1.3705 | 241.5689 | 106.4371 | 268.0859 | 11.9358 | 308.3473 | 120.7844 | 1.5235 | -0.47531 | 10.7376 | 0.31199
1.3707 | 241.5685 | 106.2388 | 268.284 | 11.9345 | 308.5454 | 120.7842 | 1.5237 | -0.47541 | 10.7363 | 0.31201
1.3709 | 241.5429 | 106.4655 | 268.0488 | 11.9308 | 308.306 | 120.7715 | 1.5239 | -0.47547 | 10.7327 | 0.312
1.3711 | 241.5675 | 106.4137 | 268.1088 | 11.9313 | 308.37 | 120.7837 | 1.5241 | -0.47553 | 10.7331 | 0.312
1.3712 | 241.567 | 106.4843 | 268.038 | 11.93 | 308.2992 | 120.7835 | 1.5244 | -0.47563 | 10.7311 | 0.31201
1.3714 | 241.5664 | 106.5342 | 267.9879 | 11.9281 | 308.249 | 120.7832 | 1.5246 | -0.47569 | 10.7298 | 0.31202
1.3716 | 241.566 | 106.634 | 267.888 | 11.9268 | 308.149 | 120.783 | 1.5248 | -0.47576 | 10.7285 | 0.31202
1.3718 | 241.5654 | 106.6223 | 267.8995 | 11.9249 | 308.1604 | 120.7827 | 1.5249 | -0.47582 | 10.7272 | 0.31203
1.372 | 241.5897 | 106.6084 | 267.9215 | 11.9247 | 308.1864 | 120.7948 | 1.5251 | -0.47595 | 10.7275 | 0.31207
1.3721 | 241.5893 | 106.5562 | 267.9736 | 11.9234 | 308.2384 | 120.7946 | 1.5254 | -0.47601 | 10.7256 | 0.31206
1.3723 | 241.6387 | 106.3732 | 268.173 | 11.9258 | 308.4462 | 120.8194 | 1.5255 | -0.47607 | 10.7282 | 0.31208
1.3725 | 241.6381 | 106.6008 | 267.9452 | 11.9239 | 308.2182 | 120.819 | 1.5257 | -0.47614 | 10.7263 | 0.31207
1.3727 | 241.6128 | 106.4802 | 268.0574 | 11.9208 | 308.3262 | 120.8064 | 1.526 | -0.47623 | 10.7227 | 0.31208
1.3729 | 241.6371 | 106.6984 | 267.8473 | 11.9206 | 308.1201 | 120.8185 | 1.5261 | -0.4763 | 10.7237 | 0.3121
1.373 | 241.6117 | 106.6313 | 267.9059 | 11.9175 | 308.1746 | 120.8059 | 1.5264 | -0.47639 | 10.7201 | 0.31211
1.3732 | 241.6111 | 106.4029 | 268.1341 | 11.9156 | 308.4027 | 120.8056 | 1.5266 | -0.47646 | 10.7188 | 0.31211
1.3734 | 241.6356 | 106.241 | 268.3042 | 11.9161 | 308.5768 | 120.8178 | 1.5267 | -0.47655 | 10.7192 | 0.31214
1.3735 | 241.6103 | 106.3656 | 268.1712 | 11.913 | 308.4395 | 120.8051 | 1.5269 | -0.47662 | 10.7162 | 0.31214
1.3737 | 241.6099 | 106.3809 | 268.1557 | 11.9117 | 308.424 | 120.8049 | 1.5271 | -0.47668 | 10.7149 | 0.31215
1.3738 | 241.5845 | 106.4078 | 268.1204 | 11.9086 | 308.3845 | 120.7923 | 1.5272 | -0.47674 | 10.7127 | 0.31217
1.374 | 241.6338 | 106.4713 | 268.0733 | 11.9103 | 308.3456 | 120.8169 | 1.5275 | -0.47684 | 10.714 | 0.31218
1.3742 | 241.6084 | 106.407 | 268.1291 | 11.9072 | 308.3972 | 120.8042 | 1.5276 | -0.4769 | 10.7111 | 0.31218
1.3744 | 241.6327 | 106.4736 | 268.0706 | 11.9071 | 308.3428 | 120.8164 | 1.5279 | -0.47697 | 10.7108 | 0.31217
1.3746 | 241.657 | 106.3044 | 268.2479 | 11.907 | 308.5241 | 120.8285 | 1.5281 | -0.47706 | 10.7111 | 0.31219
1.3748 | 241.6815 | 106.4807 | 268.0798 | 11.9075 | 308.3601 | 120.8408 | 1.5283 | -0.47712 | 10.7114 | 0.3122
1.3749 | 241.6811 | 106.6021 | 267.9583 | 11.9063 | 308.2385 | 120.8406 | 1.5284 | -0.47719 | 10.7108 | 0.31222
1.375 | 241.7056 | 106.4465 | 268.122 | 11.9068 | 308.4063 | 120.8528 | 1.5287 | -0.47725 | 10.7098 | 0.31219
1.3753 | 241.6801 | 106.54 | 268.02 | 11.903 | 308.3001 | 120.8401 | 1.5289 | -0.47735 | 10.7069 | 0.31222
1.3755 | 241.7293 | 106.2982 | 268.2782 | 11.9047 | 308.5665 | 120.8647 | 1.529 | -0.47741 | 10.7095 | 0.31224
1.3756 | 241.6791 | 106.2024 | 268.3573 | 11.8998 | 308.6371 | 120.8395 | 1.5293 | -0.47751 | 10.7043 | 0.31225
1.3758 | 241.7036 | 106.2307 | 268.3372 | 11.9004 | 308.6211 | 120.8518 | 1.5295 | -0.47757 | 10.704 | 0.31223
1.3759 | 241.7032 | 106.0756 | 268.4921 | 11.8991 | 308.776 | 120.8516 | 1.5296 | -0.47763 | 10.7034 | 0.31226
1.3761 | 241.7025 | 106.2968 | 268.2707 | 11.8972 | 308.5545 | 120.8513 | 1.5298 | -0.47773 | 10.7021 | 0.31228
1.3763 | 241.7021 | 106.291 | 268.2764 | 11.8959 | 308.5601 | 120.8511 | 1.53 | -0.47779 | 10.7008 | 0.31229
1.3765 | 241.7015 | 106.5103 | 268.0569 | 11.8939 | 308.3405 | 120.8508 | 1.5302 | -0.47786 | 10.6995 | 0.31229
1.3766 | 241.726 | 106.4128 | 268.1625 | 11.8945 | 308.4502 | 120.863 | 1.5304 | -0.47795 | 10.6992 | 0.3123
1.3768 | 241.7505 | 106.424 | 268.1595 | 11.895 | 308.4513 | 120.8753 | 1.5306 | -0.47802 | 10.6995 | 0.3123
1.3769 | 241.7501 | 106.4996 | 268.0838 | 11.8937 | 308.3755 | 120.8751 | 1.5308 | -0.47808 | 10.6982 | 0.31231
1.3771 | 241.7744 | 106.2672 | 268.3243 | 11.8936 | 308.62 | 120.8872 | 1.531 | -0.47814 | 10.6986 | 0.31231
1.3774 | 241.7987 | 106.264 | 268.3356 | 11.8935 | 308.6354 | 120.8994 | 1.5312 | -0.47827 | 10.6983 | 0.31234
1.3775 | 241.7983 | 106.3282 | 268.2712 | 11.8922 | 308.571 | 120.8992 | 1.5314 | -0.47833 | 10.697 | 0.31235
1.3776 | 241.8228 | 106.2563 | 268.3513 | 11.8927 | 308.6551 | 120.9114 | 1.5316 | -0.4784 | 10.6973 | 0.31235
1.3779 | 241.8222 | 106.3441 | 268.2633 | 11.8908 | 308.567 | 120.9111 | 1.5318 | -0.47846 | 10.696 | 0.31236
1.378 | 241.7969 | 106.2119 | 268.3871 | 11.8877 | 308.6865 | 120.8984 | 1.532 | -0.47853 | 10.6931 | 0.31236
1.3782 | 241.8214 | 106.1624 | 268.4447 | 11.8883 | 308.7483 | 120.9107 | 1.5321 | -0.47862 | 10.6935 | 0.31239
1.3783 | 241.796 | 106.4829 | 268.1158 | 11.8852 | 308.4151 | 120.898 | 1.5325 | -0.47868 | 10.6893 | 0.31235
1.3785 | 241.8203 | 106.3282 | 268.2786 | 11.8851 | 308.582 | 120.9102 | 1.5327 | -0.47878 | 10.6896 | 0.31238
1.3787 | 241.8199 | 106.5634 | 268.0432 | 11.8838 | 308.3466 | 120.91 | 1.5328 | -0.47884 | 10.689 | 0.3124
1.3789 | 241.8193 | 106.5468 | 268.0596 | 11.8819 | 308.3629 | 120.9097 | 1.533 | -0.47891 | 10.6877 | 0.31241
1.379 | 241.8191 | 106.3108 | 268.2956 | 11.8812 | 308.5988 | 120.9096 | 1.5331 | -0.47897 | 10.6864 | 0.31241
1.3792 | 241.8185 | 106.4128 | 268.1934 | 11.8793 | 308.4964 | 120.9092 | 1.5333 | -0.47907 | 10.6851 | 0.31244
1.3794 | 241.8179 | 106.304 | 268.302 | 11.8774 | 308.6049 | 120.9089 | 1.5336 | -0.47913 | 10.6832 | 0.31243
1.3795 | 241.8424 | 106.1394 | 268.4747 | 11.8779 | 308.7818 | 120.9212 | 1.5338 | -0.47923 | 10.6835 | 0.31245
1.3797 | 241.8918 | 106.5229 | 268.1077 | 11.8803 | 308.423 | 120.9459 | 1.5339 | -0.47929 | 10.6855 | 0.31246
1.3798 | 241.8914 | 106.3486 | 268.2819 | 11.879 | 308.5971 | 120.9457 | 1.5341 | -0.47935 | 10.6842 | 0.31246
1.38 | 241.8659 | 106.4604 | 268.1616 | 11.8753 | 308.4725 | 120.9329 | 1.5344 | -0.47945 | 10.6807 | 0.31247
1.3802 | 241.9153 | 106.46 | 268.1784 | 11.8776 | 308.4976 | 120.9576 | 1.5346 | -0.47951 | 10.6826 | 0.31247
1.3804 | 241.9147 | 106.5986 | 268.0396 | 11.8757 | 308.3587 | 120.9573 | 1.5349 | -0.47961 | 10.6801 | 0.31246
1.3805 | 241.9143 | 106.6952 | 267.9429 | 11.8744 | 308.2619 | 120.9571 | 1.535 | -0.47967 | 10.6794 | 0.31248
1.3808 | 241.9136 | 106.5396 | 268.0983 | 11.8725 | 308.4172 | 120.9568 | 1.5353 | -0.47973 | 10.6775 | 0.31247
1.3809 | 241.9132 | 106.5797 | 268.058 | 11.8712 | 308.3769 | 120.9566 | 1.5354 | -0.4798 | 10.6769 | 0.31249
1.381 | 241.8881 | 106.5729 | 268.0565 | 11.8688 | 308.3711 | 120.944 | 1.5356 | -0.47989 | 10.674 | 0.31252
1.3812 | 241.9124 | 106.5319 | 268.1056 | 11.8687 | 308.4243 | 120.9562 | 1.5358 | -0.47996 | 10.6737 | 0.31251
1.3814 | 241.9118 | 106.4421 | 268.1952 | 11.8668 | 308.5138 | 120.9559 | 1.536 | -0.48005 | 10.6724 | 0.31253
1.3816 | 241.9363 | 106.4659 | 268.1795 | 11.8673 | 308.5022 | 120.9681 | 1.5362 | -0.48012 | 10.6727 | 0.31254
1.3817 | 241.9109 | 106.4218 | 268.2152 | 11.8642 | 308.5337 | 120.9555 | 1.5364 | -0.48021 | 10.6698 | 0.31256
1.3819 | 241.9103 | 106.5567 | 268.0801 | 11.8623 | 308.3985 | 120.9552 | 1.5366 | -0.48028 | 10.6679 | 0.31255
1.382 | 241.96 | 106.5504 | 268.1029 | 11.8653 | 308.4296 | 120.98 | 1.5368 | -0.48037 | 10.6699 | 0.31257
1.3822 | 241.9344 | 106.5342 | 268.1106 | 11.8616 | 308.433 | 120.9672 | 1.5371 | -0.48043 | 10.6663 | 0.31256
1.3824 | 241.9836 | 106.5437 | 268.1175 | 11.8632 | 308.4481 | 120.9918 | 1.5373 | -0.48053 | 10.6683 | 0.31259
1.3826 | 241.9832 | 106.5599 | 268.1012 | 11.862 | 308.4317 | 120.9916 | 1.5375 | -0.48063 | 10.667 | 0.31261
1.3827 | 241.9828 | 106.3364 | 268.3245 | 11.8607 | 308.655 | 120.9914 | 1.5377 | -0.48069 | 10.6651 | 0.3126
1.3829 | 242.0071 | 106.5778 | 268.0912 | 11.8606 | 308.4258 | 121.0036 | 1.5378 | -0.48075 | 10.6661 | 0.31262
1.3831 | 241.9818 | 106.5828 | 268.0778 | 11.8575 | 308.4081 | 120.9909 | 1.5382 | -0.48085 | 10.6619 | 0.31261
1.3832 | 242.0063 | 106.59 | 268.0788 | 11.8581 | 308.4131 | 121.0031 | 1.5384 | -0.48091 | 10.6623 | 0.31261
1.3834 | 242.0057 | 106.6601 | 268.0085 | 11.8561 | 308.3427 | 121.0028 | 1.5386 | -0.48101 | 10.6604 | 0.31262
1.3836 | 242.0053 | 106.8246 | 267.8438 | 11.8549 | 308.178 | 121.0026 | 1.5388 | -0.4811 | 10.6591 | 0.31265
1.3837 | 241.9799 | 106.8436 | 267.8164 | 11.8518 | 308.1464 | 120.99 | 1.5391 | -0.48117 | 10.6556 | 0.31263
1.3839 | 242.0044 | 106.7698 | 267.8983 | 11.8523 | 308.2324 | 121.0022 | 1.5393 | -0.48126 | 10.6559 | 0.31266
1.3841 | 242.0038 | 106.7379 | 267.93 | 11.8504 | 308.264 | 121.0019 | 1.5395 | -0.48133 | 10.654 | 0.31265
1.3842 | 242.0283 | 106.9299 | 267.7462 | 11.851 | 308.0843 | 121.0142 | 1.5397 | -0.48142 | 10.6543 | 0.31267
1.3844 | 242.0279 | 106.8193 | 267.8567 | 11.8497 | 308.1947 | 121.014 | 1.54 | -0.48149 | 10.6524 | 0.31266
1.3846 | 242.0273 | 106.8583 | 267.8175 | 11.8478 | 308.1553 | 121.0136 | 1.5402 | -0.48158 | 10.6505 | 0.31266
1.3848 | 242.0516 | 106.942 | 267.7419 | 11.8477 | 308.0838 | 121.0258 | 1.5404 | -0.48164 | 10.6509 | 0.31267
1.385 | 242.0761 | 106.7977 | 267.8943 | 11.8482 | 308.2403 | 121.038 | 1.5407 | -0.48174 | 10.6506 | 0.31268
1.3851 | 242.1006 | 106.7779 | 267.9223 | 11.8487 | 308.2724 | 121.0503 | 1.541 | -0.4818 | 10.6503 | 0.31266
1.3853 | 242.1002 | 106.9128 | 267.7873 | 11.8475 | 308.1373 | 121.0501 | 1.5411 | -0.4819 | 10.649 | 0.31269
1.3855 | 242.0996 | 106.795 | 267.9049 | 11.8456 | 308.2548 | 121.0498 | 1.5414 | -0.48199 | 10.6471 | 0.3127
1.3857 | 242.074 | 106.6295 | 268.0618 | 11.8419 | 308.4075 | 121.037 | 1.5418 | -0.48206 | 10.643 | 0.31266
1.3858 | 242.0987 | 106.6457 | 268.0539 | 11.843 | 308.4037 | 121.0494 | 1.542 | -0.48215 | 10.6433 | 0.31269
1.386 | 242.0981 | 106.6754 | 268.024 | 11.8411 | 308.3737 | 121.0491 | 1.5422 | -0.48222 | 10.6414 | 0.31268
1.3861 | 242.0728 | 106.7227 | 267.9682 | 11.8381 | 308.3137 | 121.0364 | 1.5424 | -0.48231 | 10.6386 | 0.3127
1.3863 | 242.0973 | 106.7155 | 267.9836 | 11.8386 | 308.3331 | 121.0486 | 1.5427 | -0.48241 | 10.6383 | 0.31271
1.3865 | 242.0718 | 106.8116 | 267.879 | 11.8349 | 308.2243 | 121.0359 | 1.5429 | -0.4825 | 10.6354 | 0.31273
1.3866 | 242.1214 | 106.7576 | 267.9495 | 11.8379 | 308.3031 | 121.0607 | 1.5431 | -0.48257 | 10.6367 | 0.31272
1.3868 | 242.0958 | 106.7132 | 267.9854 | 11.8342 | 308.3347 | 121.0479 | 1.5432 | -0.48263 | 10.6345 | 0.31274
1.387 | 242.0952 | 106.7065 | 267.9919 | 11.8323 | 308.3411 | 121.0476 | 1.5435 | -0.48273 | 10.6326 | 0.31275
1.3871 | 242.1197 | 106.8377 | 267.8689 | 11.8328 | 308.2222 | 121.0599 | 1.5438 | -0.48279 | 10.6323 | 0.31274
1.3873 | 242.1193 | 106.9761 | 267.7303 | 11.8315 | 308.0836 | 121.0597 | 1.5439 | -0.48289 | 10.631 | 0.31276
1.3874 | 242.1438 | 107.0113 | 267.7033 | 11.8321 | 308.0606 | 121.0719 | 1.5443 | -0.48298 | 10.6301 | 0.31275
1.3876 | 242.1432 | 106.8112 | 267.9032 | 11.8302 | 308.2604 | 121.0716 | 1.5444 | -0.48308 | 10.6295 | 0.31279
1.3878 | 242.1428 | 106.9245 | 267.7898 | 11.8289 | 308.1469 | 121.0714 | 1.5448 | -0.48314 | 10.627 | 0.31276
1.3879 | 242.1424 | 107.0081 | 267.706 | 11.8276 | 308.0631 | 121.0712 | 1.5448 | -0.48324 | 10.6263 | 0.31281
1.3881 | 242.1669 | 106.9775 | 267.7448 | 11.8282 | 308.1059 | 121.0834 | 1.5452 | -0.4833 | 10.6254 | 0.31277
1.3883 | 242.1413 | 106.9915 | 267.7223 | 11.8245 | 308.0792 | 121.0707 | 1.5453 | -0.48339 | 10.6231 | 0.31282
1.3884 | 242.1659 | 107.2244 | 267.4976 | 11.825 | 307.8585 | 121.0829 | 1.5456 | -0.48349 | 10.6229 | 0.31282
1.3886 | 242.1405 | 107.0976 | 267.6159 | 11.8219 | 307.9727 | 121.0703 | 1.5458 | -0.48355 | 10.6194 | 0.31281
1.3888 | 242.115 | 107.0787 | 267.6263 | 11.8183 | 307.9788 | 121.0575 | 1.546 | -0.48365 | 10.6165 | 0.31284
1.3889 | 242.1148 | 107.0598 | 267.6451 | 11.8176 | 307.9976 | 121.0574 | 1.5462 | -0.48371 | 10.6152 | 0.31284
1.3891 | 242.1142 | 106.9258 | 267.7789 | 11.8157 | 308.1313 | 121.0571 | 1.5465 | -0.48381 | 10.6133 | 0.31285
1.3892 | 242.1387 | 107.1813 | 267.5316 | 11.8163 | 307.888 | 121.0693 | 1.5466 | -0.48387 | 10.6143 | 0.31287
1.3895 | 242.138 | 107.0117 | 267.701 | 11.8144 | 308.0573 | 121.069 | 1.5468 | -0.48397 | 10.6124 | 0.31288
1.3896 | 242.1625 | 107.0724 | 267.6484 | 11.8149 | 308.0089 | 121.0813 | 1.547 | -0.48406 | 10.6128 | 0.3129
1.3897 | 242.1621 | 107.0841 | 267.6366 | 11.8136 | 307.997 | 121.0811 | 1.5472 | -0.48413 | 10.6115 | 0.31291
1.3899 | 242.2116 | 107.1205 | 267.6167 | 11.816 | 307.9853 | 121.1058 | 1.5475 | -0.48422 | 10.6128 | 0.31292
1.39 | 242.2111 | 107.1889 | 267.5481 | 11.8147 | 307.9167 | 121.1056 | 1.5476 | -0.48429 | 10.6116 | 0.31292
1.3903 | 242.1856 | 107.0081 | 267.7204 | 11.811 | 308.0847 | 121.0928 | 1.5478 | -0.48435 | 10.6087 | 0.31292
1.3904 | 242.2101 | 107.1025 | 267.6342 | 11.8115 | 308.0026 | 121.1051 | 1.548 | -0.48445 | 10.609 | 0.31295
1.3905 | 242.1848 | 106.853 | 267.8753 | 11.8085 | 308.2394 | 121.0924 | 1.5483 | -0.48454 | 10.6056 | 0.31296
1.3908 | 242.2091 | 106.7496 | 267.9868 | 11.8084 | 308.3549 | 121.1045 | 1.5484 | -0.4846 | 10.6059 | 0.31296
1.3908 | 242.1839 | 106.9766 | 267.7514 | 11.806 | 308.1154 | 121.092 | 1.5486 | -0.48467 | 10.603 | 0.31297
1.391 | 242.1835 | 107.1371 | 267.5907 | 11.8047 | 307.9547 | 121.0918 | 1.5488 | -0.48476 | 10.6018 | 0.31299
1.3911 | 242.1831 | 106.8822 | 267.8455 | 11.8035 | 308.2094 | 121.0916 | 1.5491 | -0.48483 | 10.5999 | 0.31298
1.3913 | 242.1825 | 106.897 | 267.8305 | 11.8016 | 308.1943 | 121.0913 | 1.5493 | -0.48489 | 10.5986 | 0.31298
1.3915 | 242.207 | 106.9879 | 267.7478 | 11.8021 | 308.1156 | 121.1035 | 1.5494 | -0.48495 | 10.599 | 0.31299
1.3916 | 242.1817 | 106.7105 | 268.0167 | 11.799 | 308.3803 | 121.0908 | 1.5497 | -0.48505 | 10.5955 | 0.31299
1.3918 | 242.1813 | 106.8463 | 267.8808 | 11.7978 | 308.2443 | 121.0906 | 1.5499 | -0.48515 | 10.5942 | 0.31302
1.392 | 242.2056 | 106.7172 | 268.018 | 11.7977 | 308.3856 | 121.1028 | 1.5501 | -0.48521 | 10.5946 | 0.31302
1.3921 | 242.255 | 106.8984 | 267.8533 | 11.8 | 308.2291 | 121.1275 | 1.5503 | -0.4853 | 10.5959 | 0.31303
1.3923 | 242.2546 | 106.7856 | 267.9659 | 11.7988 | 308.3417 | 121.1273 | 1.5505 | -0.48537 | 10.5946 | 0.31304
1.3925 | 242.3038 | 106.947 | 267.8209 | 11.8005 | 308.2049 | 121.1519 | 1.5507 | -0.48543 | 10.5966 | 0.31304
1.3926 | 242.2785 | 106.6187 | 268.1408 | 11.7974 | 308.5205 | 121.1392 | 1.551 | -0.48553 | 10.5931 | 0.31305
1.3928 | 242.278 | 106.7083 | 268.051 | 11.7961 | 308.4307 | 121.139 | 1.5512 | -0.48559 | 10.5919 | 0.31305
1.3929 | 242.2776 | 106.8521 | 267.9071 | 11.7949 | 308.2867 | 121.1388 | 1.5513 | -0.48569 | 10.5906 | 0.31308
1.3931 | 242.2772 | 106.9825 | 267.7766 | 11.7936 | 308.1561 | 121.1386 | 1.5515 | -0.48575 | 10.5893 | 0.31308
1.3932 | 242.2768 | 106.897 | 267.8619 | 11.7924 | 308.2414 | 121.1384 | 1.5517 | -0.48585 | 10.5881 | 0.31311
1.3934 | 242.2515 | 106.9641 | 267.7864 | 11.7893 | 308.1616 | 121.1257 | 1.5518 | -0.48591 | 10.5858 | 0.31313
1.3936 | 242.2508 | 106.9245 | 267.8258 | 11.7875 | 308.2009 | 121.1254 | 1.5521 | -0.48604 | 10.5833 | 0.31314
1.3937 | 242.2756 | 107.1165 | 267.642 | 11.7886 | 308.0213 | 121.1378 | 1.5523 | -0.4861 | 10.5837 | 0.31314
1.3939 | 242.25 | 107.0621 | 267.6879 | 11.7849 | 308.0629 | 121.125 | 1.5524 | -0.48616 | 10.5814 | 0.31317
1.394 | 242.2994 | 107.2374 | 267.5291 | 11.7873 | 307.9123 | 121.1497 | 1.5527 | -0.48626 | 10.5828 | 0.31317
1.3942 | 242.299 | 107.2468 | 267.5195 | 11.786 | 307.9027 | 121.1495 | 1.5529 | -0.48632 | 10.5815 | 0.31318
1.3943 | 242.2737 | 107.1907 | 267.5672 | 11.783 | 307.9461 | 121.1368 | 1.553 | -0.48639 | 10.5787 | 0.31318
1.3945 | 242.2731 | 107.3346 | 267.4231 | 11.7811 | 307.8019 | 121.1365 | 1.5533 | -0.48648 | 10.5768 | 0.31319
1.3947 | 242.2976 | 107.0508 | 267.7151 | 11.7816 | 308.098 | 121.1488 | 1.5535 | -0.48658 | 10.5771 | 0.31322
1.3948 | 242.2972 | 106.7532 | 268.0125 | 11.7804 | 308.3954 | 121.1486 | 1.5537 | -0.48664 | 10.5759 | 0.31322
1.395 | 242.3217 | 106.9155 | 267.8584 | 11.7809 | 308.2453 | 121.1608 | 1.5539 | -0.48671 | 10.5762 | 0.31322
1.3952 | 242.2961 | 107.0342 | 267.7312 | 11.7772 | 308.1139 | 121.1481 | 1.554 | -0.4868 | 10.5734 | 0.31325
1.3953 | 242.2959 | 107.1245 | 267.6408 | 11.7766 | 308.0235 | 121.148 | 1.5542 | -0.48686 | 10.5721 | 0.31325
1.3955 | 242.2953 | 107.0166 | 267.7485 | 11.7747 | 308.1311 | 121.1477 | 1.5544 | -0.48696 | 10.5709 | 0.31328
1.3956 | 242.27 | 107.1254 | 267.6313 | 11.7717 | 308.0096 | 121.135 | 1.5546 | -0.48706 | 10.568 | 0.3133
1.3958 | 242.2945 | 107.2059 | 267.5589 | 11.7722 | 307.9413 | 121.1472 | 1.5548 | -0.48712 | 10.5677 | 0.31329
1.3959 | 242.2691 | 106.9829 | 267.7735 | 11.7692 | 308.1517 | 121.1346 | 1.5549 | -0.48721 | 10.5655 | 0.31333
1.396 | 242.2687 | 107.0693 | 267.6869 | 11.7679 | 308.0651 | 121.1344 | 1.5552 | -0.48731 | 10.5636 | 0.31334
1.3962 | 242.2683 | 106.9389 | 267.8172 | 11.7667 | 308.1953 | 121.1342 | 1.5554 | -0.48737 | 10.5624 | 0.31335
1.3964 | 242.2677 | 106.9375 | 267.8184 | 11.7648 | 308.1963 | 121.1338 | 1.5557 | -0.4875 | 10.5605 | 0.31337
1.3966 | 242.2922 | 106.9564 | 267.8077 | 11.7653 | 308.1897 | 121.1461 | 1.5558 | -0.48756 | 10.5609 | 0.31338
1.3967 | 242.3167 | 106.7941 | 267.9781 | 11.7659 | 308.3643 | 121.1584 | 1.5559 | -0.48766 | 10.5618 | 0.31342
1.3968 | 242.3163 | 106.965 | 267.8071 | 11.7646 | 308.1931 | 121.1581 | 1.5561 | -0.48776 | 10.5606 | 0.31345
1.397 | 242.3408 | 107.1453 | 267.635 | 11.7652 | 308.0251 | 121.1704 | 1.5563 | -0.48782 | 10.5609 | 0.31345
1.3971 | 242.3653 | 107.0864 | 267.702 | 11.7657 | 308.0962 | 121.1826 | 1.5565 | -0.48791 | 10.5613 | 0.31348
1.3973 | 242.3898 | 107.277 | 267.5196 | 11.7662 | 307.9179 | 121.1949 | 1.5566 | -0.48798 | 10.5616 | 0.31348
1.3975 | 242.3643 | 107.3157 | 267.4724 | 11.7626 | 307.8664 | 121.1821 | 1.5569 | -0.48807 | 10.5582 | 0.31349
1.3976 | 242.3638 | 107.04 | 267.7479 | 11.7613 | 308.1419 | 121.1819 | 1.5571 | -0.48814 | 10.5569 | 0.31349
1.3978 | 242.3634 | 107.0702 | 267.7176 | 11.7601 | 308.1115 | 121.1817 | 1.5573 | -0.4882 | 10.5557 | 0.3135
1.3979 | 242.363 | 107.1614 | 267.6263 | 11.7588 | 308.0201 | 121.1815 | 1.5575 | -0.4883 | 10.5544 | 0.31352
1.3981 | 242.3626 | 107.1466 | 267.6409 | 11.7576 | 308.0347 | 121.1813 | 1.5576 | -0.48836 | 10.5532 | 0.31353
1.3982 | 242.3622 | 107.272 | 267.5154 | 11.7563 | 307.9091 | 121.1811 | 1.5578 | -0.48842 | 10.5519 | 0.31353
1.3984 | 242.3618 | 107.0895 | 267.6978 | 11.7551 | 308.0914 | 121.1809 | 1.558 | -0.48849 | 10.5507 | 0.31354
1.3985 | 242.3614 | 107.116 | 267.6711 | 11.7538 | 308.0647 | 121.1807 | 1.5582 | -0.48858 | 10.5494 | 0.31356
1.3987 | 242.336 | 106.9357 | 267.843 | 11.7508 | 308.2323 | 121.168 | 1.5584 | -0.48865 | 10.5466 | 0.31357
1.3988 | 242.3605 | 107.0598 | 267.727 | 11.7513 | 308.1205 | 121.1803 | 1.5585 | -0.48874 | 10.5469 | 0.31359
1.3989 | 242.41 | 107.0338 | 267.7695 | 11.7537 | 308.1712 | 121.205 | 1.5588 | -0.48881 | 10.5483 | 0.31358
1.3991 | 242.4095 | 107.0387 | 267.7645 | 11.7524 | 308.1661 | 121.2048 | 1.559 | -0.4889 | 10.547 | 0.3136
1.3993 | 242.4338 | 107.2316 | 267.5797 | 11.7523 | 307.9853 | 121.2169 | 1.5592 | -0.48897 | 10.5474 | 0.31361
1.3995 | 242.4583 | 107.2824 | 267.537 | 11.7529 | 307.9468 | 121.2292 | 1.5593 | -0.48906 | 10.5477 | 0.31363
1.3997 | 242.4826 | 107.09 | 267.7375 | 11.7528 | 308.1513 | 121.2413 | 1.5595 | -0.48912 | 10.5481 | 0.31364
1.3998 | 242.4324 | 106.969 | 267.8418 | 11.748 | 308.2472 | 121.2162 | 1.5597 | -0.48919 | 10.5436 | 0.31364
1.4 | 242.4569 | 107.0076 | 267.8114 | 11.7485 | 308.2208 | 121.2284 | 1.5599 | -0.48925 | 10.544 | 0.31365
1.4001 | 242.4814 | 107.2599 | 267.5672 | 11.749 | 307.9808 | 121.2407 | 1.5601 | -0.48935 | 10.5443 | 0.31367
1.4002 | 242.4563 | 107.1241 | 267.6947 | 11.7466 | 308.104 | 121.2281 | 1.5603 | -0.48941 | 10.5409 | 0.31366
1.4004 | 242.4557 | 107.1498 | 267.6688 | 11.7448 | 308.078 | 121.2278 | 1.5606 | -0.48951 | 10.539 | 0.31366
1.4005 | 242.4552 | 107.1021 | 267.7163 | 11.7435 | 308.1255 | 121.2276 | 1.5608 | -0.48957 | 10.5378 | 0.31367
1.4008 | 242.4546 | 107.2037 | 267.6145 | 11.7416 | 308.0236 | 121.2273 | 1.561 | -0.48963 | 10.5365 | 0.31367
1.4009 | 242.4542 | 107.304 | 267.5141 | 11.7404 | 307.9231 | 121.2271 | 1.5612 | -0.4897 | 10.5347 | 0.31366
1.401 | 242.4789 | 107.4249 | 267.4014 | 11.7416 | 307.8146 | 121.2395 | 1.5614 | -0.48979 | 10.535 | 0.31368
1.4012 | 242.4783 | 107.3732 | 267.4529 | 11.7397 | 307.8659 | 121.2391 | 1.5616 | -0.48989 | 10.5338 | 0.31371
1.4013 | 242.4779 | 107.2738 | 267.5522 | 11.7385 | 307.9651 | 121.2389 | 1.5618 | -0.48995 | 10.5325 | 0.31371
1.4015 | 242.4775 | 107.2896 | 267.5362 | 11.7372 | 307.9491 | 121.2387 | 1.5621 | -0.49005 | 10.5307 | 0.31372
1.4017 | 242.5018 | 107.1924 | 267.6415 | 11.7371 | 308.0585 | 121.2509 | 1.5622 | -0.49011 | 10.531 | 0.31372
1.4018 | 242.5013 | 107.3669 | 267.4669 | 11.7359 | 307.8838 | 121.2507 | 1.5624 | -0.49017 | 10.5298 | 0.31373
1.402 | 242.5009 | 107.5603 | 267.2733 | 11.7346 | 307.6902 | 121.2505 | 1.5626 | -0.49027 | 10.5286 | 0.31375
1.4021 | 242.5256 | 107.5854 | 267.2565 | 11.7358 | 307.6774 | 121.2628 | 1.5628 | -0.49033 | 10.5289 | 0.31376
1.4023 | 242.525 | 107.4487 | 267.393 | 11.7339 | 307.8138 | 121.2625 | 1.563 | -0.4904 | 10.5271 | 0.31375
1.4024 | 242.4997 | 107.4698 | 267.3634 | 11.7309 | 307.78 | 121.2498 | 1.5632 | -0.49049 | 10.5242 | 0.31377
1.4026 | 242.4993 | 107.6605 | 267.1726 | 11.7297 | 307.5891 | 121.2496 | 1.5635 | -0.49059 | 10.5224 | 0.31378
1.4027 | 242.4989 | 107.4573 | 267.3757 | 11.7284 | 307.7921 | 121.2494 | 1.5637 | -0.49065 | 10.5211 | 0.31378
1.4029 | 242.5234 | 107.5697 | 267.2714 | 11.729 | 307.692 | 121.2617 | 1.5639 | -0.49075 | 10.5215 | 0.31381
1.403 | 242.5229 | 107.7603 | 267.0807 | 11.7277 | 307.5012 | 121.2615 | 1.5641 | -0.49081 | 10.5197 | 0.31379
1.4032 | 242.5223 | 107.7217 | 267.1191 | 11.7259 | 307.5395 | 121.2612 | 1.5644 | -0.49087 | 10.5178 | 0.31378
1.4034 | 242.5219 | 107.563 | 267.2776 | 11.7246 | 307.698 | 121.261 | 1.5645 | -0.49097 | 10.5172 | 0.31382
1.4035 | 242.5215 | 107.1862 | 267.6543 | 11.7234 | 308.0745 | 121.2607 | 1.5647 | -0.49103 | 10.5159 | 0.31383
1.4037 | 242.546 | 107.496 | 267.3527 | 11.7239 | 307.777 | 121.273 | 1.565 | -0.49113 | 10.5151 | 0.31382
1.4038 | 242.5705 | 107.5072 | 267.3496 | 11.7245 | 307.7781 | 121.2853 | 1.5652 | -0.49123 | 10.5154 | 0.31384
1.404 | 242.5948 | 107.4631 | 267.4018 | 11.7244 | 307.8343 | 121.2974 | 1.5655 | -0.49129 | 10.5152 | 0.31383
1.4042 | 242.5944 | 107.2437 | 267.6211 | 11.7231 | 308.0535 | 121.2972 | 1.5657 | -0.49138 | 10.5139 | 0.31385
1.4043 | 242.594 | 107.2006 | 267.6641 | 11.7219 | 308.0964 | 121.297 | 1.5658 | -0.49145 | 10.5127 | 0.31386
1.4045 | 242.5686 | 107.2703 | 267.5859 | 11.7189 | 308.014 | 121.2843 | 1.566 | -0.49151 | 10.5099 | 0.31386
1.4046 | 242.5682 | 107.1781 | 267.678 | 11.7176 | 308.106 | 121.2841 | 1.5662 | -0.49161 | 10.5086 | 0.31389
1.4048 | 242.5676 | 107.3471 | 267.5088 | 11.7158 | 307.9367 | 121.2838 | 1.5664 | -0.49167 | 10.5074 | 0.31389
1.405 | 242.5672 | 107.6299 | 267.2258 | 11.7145 | 307.6537 | 121.2836 | 1.5666 | -0.49177 | 10.5055 | 0.3139
1.405 | 242.567 | 107.5243 | 267.3314 | 11.7139 | 307.7592 | 121.2835 | 1.5668 | -0.49183 | 10.5043 | 0.3139
1.4052 | 242.5666 | 107.5697 | 267.2858 | 11.7127 | 307.7136 | 121.2833 | 1.567 | -0.49193 | 10.5031 | 0.31393
1.4054 | 242.541 | 107.6273 | 267.2197 | 11.7091 | 307.6432 | 121.2705 | 1.5672 | -0.49199 | 10.5002 | 0.31393
1.4055 | 242.5655 | 107.5018 | 267.3534 | 11.7096 | 307.781 | 121.2828 | 1.5674 | -0.49205 | 10.5006 | 0.31394
1.4057 | 242.5651 | 107.5018 | 267.3532 | 11.7084 | 307.7808 | 121.2826 | 1.5675 | -0.49215 | 10.4994 | 0.31396
1.4059 | 242.5894 | 107.4905 | 267.3726 | 11.7083 | 307.8042 | 121.2947 | 1.5677 | -0.49224 | 10.4997 | 0.31399
1.406 | 242.6139 | 107.3112 | 267.5601 | 11.7088 | 307.9958 | 121.307 | 1.568 | -0.49231 | 10.4995 | 0.31397
1.4062 | 242.6384 | 107.4388 | 267.4407 | 11.7094 | 307.8804 | 121.3192 | 1.5682 | -0.4924 | 10.4998 | 0.314
1.4063 | 242.6629 | 107.4065 | 267.4811 | 11.7099 | 307.925 | 121.3315 | 1.5684 | -0.49247 | 10.5002 | 0.314
1.4065 | 242.6625 | 107.3849 | 267.5026 | 11.7087 | 307.9463 | 121.3312 | 1.5685 | -0.49256 | 10.4989 | 0.31403
1.4067 | 242.7117 | 107.1934 | 267.7105 | 11.7103 | 308.1625 | 121.3559 | 1.5688 | -0.49266 | 10.5003 | 0.31403
1.4068 | 242.7113 | 107.465 | 267.4388 | 11.7091 | 307.8906 | 121.3556 | 1.569 | -0.49272 | 10.499 | 0.31404
1.407 | 242.7109 | 107.2711 | 267.6325 | 11.7079 | 308.0843 | 121.3554 | 1.5693 | -0.49282 | 10.4972 | 0.31404
1.4071 | 242.7105 | 107.5027 | 267.4008 | 11.7066 | 307.8525 | 121.3552 | 1.5694 | -0.49288 | 10.496 | 0.31405
1.4073 | 242.71 | 107.5436 | 267.3597 | 11.7054 | 307.8114 | 121.355 | 1.5696 | -0.49298 | 10.4947 | 0.31407
1.4074 | 242.7096 | 107.3835 | 267.5197 | 11.7042 | 307.9713 | 121.3548 | 1.5698 | -0.49304 | 10.4935 | 0.31408
1.4076 | 242.7092 | 107.3768 | 267.5263 | 11.7029 | 307.9778 | 121.3546 | 1.57 | -0.49313 | 10.4923 | 0.3141
1.4077 | 242.7337 | 107.2968 | 267.6144 | 11.7035 | 308.0701 | 121.3669 | 1.5703 | -0.49323 | 10.4914 | 0.31409
1.4079 | 242.7082 | 107.3939 | 267.5088 | 11.6998 | 307.9602 | 121.3541 | 1.5704 | -0.49329 | 10.4892 | 0.31411
1.408 | 242.708 | 107.6047 | 267.298 | 11.6992 | 307.7493 | 121.354 | 1.5706 | -0.49339 | 10.488 | 0.31414
1.4082 | 242.7074 | 107.5787 | 267.3238 | 11.6974 | 307.775 | 121.3537 | 1.5709 | -0.49348 | 10.4861 | 0.31415
1.4084 | 242.7069 | 107.6021 | 267.3002 | 11.6961 | 307.7514 | 121.3535 | 1.5711 | -0.49355 | 10.4849 | 0.31415
1.4085 | 242.7564 | 107.6588 | 267.26 | 11.6985 | 307.7194 | 121.3782 | 1.5713 | -0.49361 | 10.4863 | 0.31414
1.4087 | 242.7806 | 107.5571 | 267.3698 | 11.6984 | 307.8332 | 121.3903 | 1.5715 | -0.49371 | 10.4866 | 0.31416
1.4089 | 242.8051 | 107.6646 | 267.2704 | 11.6989 | 307.738 | 121.4026 | 1.5718 | -0.4938 | 10.4864 | 0.31417
1.409 | 242.8047 | 107.5162 | 267.4187 | 11.6977 | 307.8862 | 121.4024 | 1.572 | -0.4939 | 10.4851 | 0.31419
1.4092 | 242.8292 | 107.6259 | 267.3172 | 11.6982 | 307.7887 | 121.4146 | 1.5722 | -0.49399 | 10.4849 | 0.3142
1.4094 | 242.8286 | 107.5801 | 267.3628 | 11.6964 | 307.8342 | 121.4143 | 1.5723 | -0.49409 | 10.4842 | 0.31424
1.4095 | 242.8033 | 107.6911 | 267.2433 | 11.6934 | 307.7105 | 121.4016 | 1.5726 | -0.49415 | 10.4808 | 0.31423
1.4097 | 242.8278 | 107.6686 | 267.274 | 11.6939 | 307.7453 | 121.4139 | 1.5728 | -0.49425 | 10.4812 | 0.31425
1.4098 | 242.8523 | 107.6713 | 267.2795 | 11.6944 | 307.7548 | 121.4261 | 1.573 | -0.49434 | 10.4809 | 0.31426
1.41 | 242.8768 | 107.6327 | 267.3262 | 11.695 | 307.8057 | 121.4384 | 1.5732 | -0.49441 | 10.4813 | 0.31426
1.4101 | 242.8515 | 107.8089 | 267.1416 | 11.692 | 307.6168 | 121.4257 | 1.5734 | -0.4945 | 10.4785 | 0.31429
1.4102 | 242.851 | 107.6866 | 267.2637 | 11.6907 | 307.7389 | 121.4255 | 1.5735 | -0.4946 | 10.4779 | 0.31433
1.4104 | 242.8755 | 107.5589 | 267.3996 | 11.6913 | 307.8789 | 121.4378 | 1.5737 | -0.49466 | 10.4782 | 0.31434
1.4105 | 242.8502 | 107.5522 | 267.3979 | 11.6883 | 307.8729 | 121.4251 | 1.5739 | -0.49476 | 10.4748 | 0.31434
1.4108 | 242.8745 | 107.7459 | 267.2123 | 11.6882 | 307.6913 | 121.4372 | 1.5741 | -0.49485 | 10.4752 | 0.31437
1.4109 | 242.9239 | 107.4222 | 267.5524 | 11.6905 | 308.0398 | 121.462 | 1.5744 | -0.49495 | 10.4765 | 0.31437
1.411 | 242.9484 | 107.6236 | 267.3592 | 11.691 | 307.8506 | 121.4742 | 1.5746 | -0.49504 | 10.4769 | 0.3144
1.4113 | 242.9727 | 107.6646 | 267.3263 | 11.691 | 307.8217 | 121.4863 | 1.5748 | -0.49514 | 10.4772 | 0.31442
1.4114 | 242.9723 | 107.4416 | 267.5492 | 11.6897 | 308.0445 | 121.4861 | 1.5749 | -0.49524 | 10.476 | 0.31445
1.4116 | 242.9719 | 107.6394 | 267.3512 | 11.6885 | 307.8465 | 121.4859 | 1.5752 | -0.4953 | 10.4742 | 0.31443
1.4117 | 242.9964 | 107.4483 | 267.5505 | 11.689 | 308.0499 | 121.4982 | 1.5754 | -0.49536 | 10.4745 | 0.31444
1.4118 | 242.996 | 107.5724 | 267.4263 | 11.6878 | 307.9256 | 121.498 | 1.5756 | -0.49546 | 10.4733 | 0.31446
1.4121 | 242.9953 | 107.433 | 267.5654 | 11.686 | 308.0647 | 121.4977 | 1.5758 | -0.49555 | 10.4714 | 0.31447
1.4122 | 242.9949 | 107.3574 | 267.6409 | 11.6847 | 308.1401 | 121.4975 | 1.5761 | -0.49562 | 10.4696 | 0.31446
1.4123 | 243.0194 | 107.4698 | 267.5367 | 11.6853 | 308.0399 | 121.5097 | 1.5765 | -0.49568 | 10.4688 | 0.31443
1.4124 | 242.9943 | 107.4807 | 267.5174 | 11.6829 | 308.0164 | 121.4971 | 1.5767 | -0.49578 | 10.4654 | 0.31443
1.4126 | 242.9937 | 107.6061 | 267.3918 | 11.6811 | 307.8907 | 121.4968 | 1.5769 | -0.49584 | 10.4642 | 0.31444
1.4128 | 243.0182 | 107.5202 | 267.4859 | 11.6816 | 307.9889 | 121.5091 | 1.5772 | -0.49594 | 10.4639 | 0.31444
1.4129 | 243.0427 | 107.3898 | 267.6244 | 11.6821 | 308.1315 | 121.5213 | 1.5774 | -0.496 | 10.4643 | 0.31445
1.4131 | 243.067 | 107.496 | 267.5263 | 11.6821 | 308.0375 | 121.5335 | 1.5777 | -0.49609 | 10.4634 | 0.31444
1.4133 | 243.0915 | 107.4721 | 267.5584 | 11.6826 | 308.0736 | 121.5457 | 1.5778 | -0.49619 | 10.4644 | 0.31448
1.4134 | 243.116 | 107.3674 | 267.6713 | 11.6831 | 308.1906 | 121.558 | 1.5781 | -0.49625 | 10.4641 | 0.31447
1.4137 | 243.1153 | 107.2653 | 267.7731 | 11.6813 | 308.2924 | 121.5577 | 1.5784 | -0.49635 | 10.4623 | 0.31447
1.4138 | 243.1398 | 107.3826 | 267.664 | 11.6818 | 308.1873 | 121.5699 | 1.5785 | -0.49641 | 10.4627 | 0.31448
1.4139 | 243.1643 | 107.295 | 267.7598 | 11.6824 | 308.2872 | 121.5822 | 1.5787 | -0.49651 | 10.463 | 0.3145
1.4142 | 243.1388 | 107.3206 | 267.7257 | 11.6788 | 308.2488 | 121.5694 | 1.579 | -0.4966 | 10.4596 | 0.31451
1.4143 | 243.1384 | 107.4047 | 267.6414 | 11.6775 | 308.1645 | 121.5692 | 1.5792 | -0.49667 | 10.4584 | 0.31451
1.4145 | 243.1627 | 107.4582 | 267.596 | 11.6775 | 308.1231 | 121.5813 | 1.5794 | -0.49676 | 10.4582 | 0.31452
1.4146 | 243.1375 | 107.5832 | 267.4626 | 11.6751 | 307.9856 | 121.5688 | 1.5795 | -0.49683 | 10.456 | 0.31454
1.4147 | 243.162 | 107.4901 | 267.5639 | 11.6756 | 308.0909 | 121.581 | 1.5798 | -0.49692 | 10.4557 | 0.31455
1.415 | 243.1614 | 107.5229 | 267.5309 | 11.6738 | 308.0578 | 121.5807 | 1.58 | -0.49699 | 10.4545 | 0.31455
1.4151 | 243.161 | 107.3098 | 267.7439 | 11.6726 | 308.2707 | 121.5805 | 1.5802 | -0.49708 | 10.4533 | 0.31458
1.4152 | 243.1606 | 107.3543 | 267.6992 | 11.6713 | 308.226 | 121.5803 | 1.5805 | -0.49718 | 10.4509 | 0.31457
1.4155 | 243.1849 | 107.5756 | 267.486 | 11.6713 | 308.0168 | 121.5924 | 1.5807 | -0.49727 | 10.4512 | 0.31459
1.4156 | 243.1845 | 107.6417 | 267.4198 | 11.67 | 307.9505 | 121.5922 | 1.581 | -0.49734 | 10.4494 | 0.31458
1.4158 | 243.209 | 107.6209 | 267.4488 | 11.6706 | 307.9836 | 121.6045 | 1.5812 | -0.4974 | 10.4498 | 0.31458
1.4159 | 243.2335 | 107.6115 | 267.4663 | 11.6711 | 308.0052 | 121.6167 | 1.5813 | -0.4975 | 10.4501 | 0.31461
1.4161 | 243.2578 | 107.3121 | 267.7738 | 11.671 | 308.3168 | 121.6289 | 1.5816 | -0.49756 | 10.4499 | 0.31459
1.4163 | 243.2571 | 107.2788 | 267.8069 | 11.6692 | 308.3498 | 121.6286 | 1.5819 | -0.49765 | 10.448 | 0.3146
1.4164 | 243.232 | 107.3175 | 267.7598 | 11.6668 | 308.2985 | 121.616 | 1.5821 | -0.49772 | 10.4453 | 0.3146
1.4166 | 243.2314 | 107.3453 | 267.7318 | 11.665 | 308.2704 | 121.6157 | 1.5822 | -0.49778 | 10.444 | 0.31461
1.4168 | 243.2559 | 107.5256 | 267.5597 | 11.6655 | 308.1023 | 121.6279 | 1.5825 | -0.49785 | 10.4438 | 0.31459
1.4169 | 243.2555 | 107.5392 | 267.546 | 11.6643 | 308.0885 | 121.6277 | 1.5827 | -0.49791 | 10.4426 | 0.3146
1.4171 | 243.2551 | 107.4155 | 267.6695 | 11.6631 | 308.212 | 121.6275 | 1.5829 | -0.498 | 10.4414 | 0.31462
1.4173 | 243.2793 | 107.3409 | 267.7522 | 11.663 | 308.2988 | 121.6397 | 1.583 | -0.49807 | 10.4417 | 0.31463
1.4174 | 243.254 | 107.4789 | 267.6058 | 11.66 | 308.1481 | 121.627 | 1.5833 | -0.49813 | 10.4383 | 0.31461
1.4176 | 243.2536 | 107.3885 | 267.696 | 11.6588 | 308.2383 | 121.6268 | 1.5835 | -0.4982 | 10.4371 | 0.31462
1.4178 | 243.253 | 107.6709 | 267.4134 | 11.657 | 307.9556 | 121.6265 | 1.5838 | -0.49826 | 10.4353 | 0.3146
1.4179 | 243.2775 | 107.5921 | 267.5004 | 11.6575 | 308.0466 | 121.6387 | 1.5839 | -0.49835 | 10.4357 | 0.31463
1.4181 | 243.302 | 107.5809 | 267.5198 | 11.658 | 308.0701 | 121.651 | 1.5841 | -0.49842 | 10.436 | 0.31463
1.4182 | 243.3016 | 107.6178 | 267.4827 | 11.6568 | 308.033 | 121.6508 | 1.5844 | -0.49848 | 10.4342 | 0.31462
1.4184 | 243.3009 | 107.8206 | 267.2797 | 11.655 | 307.8299 | 121.6505 | 1.5845 | -0.49855 | 10.4336 | 0.31464
1.4187 | 243.375 | 107.7811 | 267.3439 | 11.6584 | 307.9064 | 121.6875 | 1.5848 | -0.49864 | 10.4359 | 0.31463
1.4188 | 243.3497 | 107.7289 | 267.3877 | 11.6555 | 307.946 | 121.6749 | 1.585 | -0.49874 | 10.4331 | 0.31466
1.4189 | 243.3742 | 107.8925 | 267.2322 | 11.656 | 307.7946 | 121.6871 | 1.5852 | -0.4988 | 10.4335 | 0.31466
1.4192 | 243.3736 | 107.8238 | 267.3007 | 11.6542 | 307.863 | 121.6868 | 1.5854 | -0.4989 | 10.4322 | 0.31468
1.4193 | 243.3732 | 107.8795 | 267.2449 | 11.6529 | 307.8071 | 121.6866 | 1.5856 | -0.49896 | 10.431 | 0.31469
1.4194 | 243.3478 | 107.7838 | 267.3321 | 11.65 | 307.8901 | 121.6739 | 1.5858 | -0.49902 | 10.4276 | 0.31468
1.4196 | 243.3723 | 107.8848 | 267.2393 | 11.6505 | 307.8014 | 121.6862 | 1.586 | -0.49912 | 10.428 | 0.3147
1.4198 | 243.3717 | 107.7343 | 267.3896 | 11.6487 | 307.9516 | 121.6859 | 1.5862 | -0.49918 | 10.4268 | 0.3147
1.42 | 243.3464 | 107.7626 | 267.3529 | 11.6457 | 307.9106 | 121.6732 | 1.5865 | -0.49928 | 10.4234 | 0.31471
1.4201 | 243.3958 | 107.9146 | 267.2173 | 11.648 | 307.7833 | 121.6979 | 1.5866 | -0.49934 | 10.4253 | 0.31471
1.4203 | 243.3952 | 107.6429 | 267.4888 | 11.6462 | 308.0547 | 121.6976 | 1.5868 | -0.49941 | 10.4241 | 0.31472
1.4205 | 243.3948 | 107.7932 | 267.3384 | 11.645 | 307.9042 | 121.6974 | 1.587 | -0.49947 | 10.4229 | 0.31472
1.4206 | 243.4193 | 107.6983 | 267.4415 | 11.6455 | 308.0113 | 121.7096 | 1.5872 | -0.49956 | 10.4233 | 0.31475
1.4208 | 243.4435 | 107.7315 | 267.4163 | 11.6454 | 307.9903 | 121.7218 | 1.5875 | -0.49963 | 10.423 | 0.31473
1.421 | 243.4678 | 107.6196 | 267.5363 | 11.6453 | 308.1143 | 121.7339 | 1.5876 | -0.49976 | 10.4234 | 0.31478
1.4212 | 243.4674 | 107.7019 | 267.4539 | 11.6441 | 308.0318 | 121.7337 | 1.5879 | -0.49982 | 10.4216 | 0.31477
1.4214 | 243.4917 | 107.5531 | 267.6108 | 11.6441 | 308.1928 | 121.7459 | 1.5881 | -0.49988 | 10.4219 | 0.31477
1.4215 | 243.5162 | 107.6074 | 267.5647 | 11.6446 | 308.1507 | 121.7581 | 1.5884 | -0.49998 | 10.4217 | 0.31478
1.4217 | 243.4909 | 107.7878 | 267.3758 | 11.6416 | 307.9576 | 121.7454 | 1.5886 | -0.50004 | 10.4183 | 0.31476
1.4218 | 243.5154 | 107.8718 | 267.3 | 11.6422 | 307.8859 | 121.7577 | 1.5888 | -0.50014 | 10.4187 | 0.31479
1.4221 | 243.4898 | 107.8215 | 267.3418 | 11.6386 | 307.9234 | 121.7449 | 1.5889 | -0.5002 | 10.4165 | 0.31481
1.4223 | 243.5141 | 107.732 | 267.4394 | 11.6385 | 308.0251 | 121.7571 | 1.5893 | -0.5003 | 10.4156 | 0.3148
1.4224 | 243.4888 | 107.6349 | 267.528 | 11.6356 | 308.1095 | 121.7444 | 1.5893 | -0.50036 | 10.4135 | 0.31482
1.4226 | 243.4884 | 107.4172 | 267.7456 | 11.6343 | 308.327 | 121.7442 | 1.5896 | -0.50042 | 10.4117 | 0.31481
1.4227 | 243.488 | 107.5643 | 267.5984 | 11.6331 | 308.1797 | 121.744 | 1.5899 | -0.50049 | 10.4099 | 0.31479
1.4229 | 243.5125 | 107.5373 | 267.6335 | 11.6337 | 308.2189 | 121.7562 | 1.5901 | -0.50058 | 10.4102 | 0.31482
1.423 | 243.512 | 107.4636 | 267.7071 | 11.6324 | 308.2924 | 121.756 | 1.5903 | -0.50065 | 10.4084 | 0.3148
1.4232 | 243.5114 | 107.5895 | 267.581 | 11.6306 | 308.1662 | 121.7557 | 1.5905 | -0.50074 | 10.4072 | 0.31483
1.4234 | 243.5359 | 107.7379 | 267.4407 | 11.6312 | 308.0301 | 121.768 | 1.5907 | -0.50084 | 10.4076 | 0.31485
1.4236 | 243.5353 | 107.8332 | 267.3452 | 11.6293 | 307.9344 | 121.7676 | 1.591 | -0.5009 | 10.4058 | 0.31484
1.4237 | 243.5598 | 107.7176 | 267.469 | 11.6299 | 308.0623 | 121.7799 | 1.5912 | -0.50096 | 10.4061 | 0.31484
1.4239 | 243.5841 | 107.7311 | 267.4636 | 11.6298 | 308.0609 | 121.792 | 1.5913 | -0.50106 | 10.4065 | 0.31487
1.4241 | 243.5837 | 107.7437 | 267.4509 | 11.6286 | 308.0481 | 121.7918 | 1.5916 | -0.50112 | 10.4047 | 0.31486
1.4242 | 243.5832 | 107.5814 | 267.613 | 11.6274 | 308.2102 | 121.7916 | 1.5918 | -0.50122 | 10.4035 | 0.31488
1.4244 | 243.5579 | 107.5679 | 267.6181 | 11.6244 | 308.2111 | 121.779 | 1.592 | -0.50128 | 10.4007 | 0.31488
1.4245 | 243.5824 | 107.6353 | 267.5588 | 11.625 | 308.1559 | 121.7912 | 1.5921 | -0.50138 | 10.4011 | 0.31491
1.4247 | 243.5818 | 107.532 | 267.6619 | 11.6231 | 308.2589 | 121.7909 | 1.5924 | -0.50147 | 10.3993 | 0.31491
1.4249 | 243.5565 | 107.6412 | 267.5443 | 11.6202 | 308.137 | 121.7782 | 1.5926 | -0.50154 | 10.3965 | 0.31492
1.425 | 243.556 | 107.6353 | 267.55 | 11.619 | 308.1427 | 121.778 | 1.5929 | -0.5016 | 10.3947 | 0.31491
1.4252 | 243.5554 | 107.8201 | 267.365 | 11.6172 | 307.9576 | 121.7777 | 1.593 | -0.50167 | 10.3941 | 0.31493
1.4254 | 243.555 | 107.6853 | 267.4997 | 11.616 | 308.0922 | 121.7775 | 1.5933 | -0.50176 | 10.3917 | 0.31492
1.4255 | 243.5795 | 107.5211 | 267.6721 | 11.6165 | 308.2687 | 121.7898 | 1.5935 | -0.50182 | 10.3921 | 0.31492
1.4257 | 243.5791 | 107.545 | 267.648 | 11.6153 | 308.2445 | 121.7895 | 1.5937 | -0.50189 | 10.3909 | 0.31493
1.4259 | 243.6034 | 107.7846 | 267.4165 | 11.6152 | 308.0171 | 121.8017 | 1.5938 | -0.50198 | 10.3918 | 0.31497
1.4261 | 243.6277 | 107.5864 | 267.6228 | 11.6151 | 308.2274 | 121.8138 | 1.5941 | -0.50205 | 10.391 | 0.31494
1.4263 | 243.6272 | 107.7356 | 267.4735 | 11.6139 | 308.078 | 121.8136 | 1.5941 | -0.50214 | 10.391 | 0.315
1.4264 | 243.6517 | 107.5494 | 267.6678 | 11.6145 | 308.2765 | 121.8259 | 1.5945 | -0.50221 | 10.3901 | 0.31496
1.4265 | 243.6513 | 107.6628 | 267.5543 | 11.6133 | 308.1629 | 121.8257 | 1.5947 | -0.5023 | 10.3889 | 0.31499
1.4268 | 243.6756 | 107.6632 | 267.562 | 11.6132 | 308.1746 | 121.8378 | 1.5948 | -0.50237 | 10.3893 | 0.31499
1.4269 | 243.6503 | 107.6556 | 267.5612 | 11.6102 | 308.1695 | 121.8251 | 1.595 | -0.50246 | 10.3865 | 0.31502
1.4271 | 243.6746 | 107.6439 | 267.581 | 11.6102 | 308.1934 | 121.8373 | 1.5954 | -0.50252 | 10.3857 | 0.31499
1.4273 | 243.6742 | 107.5801 | 267.6446 | 11.609 | 308.257 | 121.8371 | 1.5956 | -0.50262 | 10.3845 | 0.31501
1.4274 | 243.6488 | 107.5274 | 267.6889 | 11.606 | 308.297 | 121.8244 | 1.5958 | -0.50268 | 10.3812 | 0.315
1.4276 | 243.6235 | 107.571 | 267.6368 | 11.6031 | 308.2408 | 121.8118 | 1.596 | -0.50275 | 10.3784 | 0.315
1.4278 | 243.6478 | 107.3561 | 267.8598 | 11.603 | 308.4678 | 121.8239 | 1.5962 | -0.50284 | 10.3788 | 0.31503
1.4279 | 243.6723 | 107.3993 | 267.8248 | 11.6035 | 308.4368 | 121.8361 | 1.5964 | -0.50291 | 10.3791 | 0.31503
1.4281 | 243.6719 | 107.701 | 267.523 | 11.6023 | 308.1349 | 121.8359 | 1.5966 | -0.50297 | 10.3773 | 0.31502
1.4283 | 243.6463 | 107.6511 | 267.5643 | 11.5988 | 308.1721 | 121.8232 | 1.5968 | -0.50307 | 10.3746 | 0.31504
1.4284 | 243.6957 | 107.5585 | 267.6734 | 11.6011 | 308.2894 | 121.8479 | 1.597 | -0.50313 | 10.3765 | 0.31504
1.4286 | 243.72 | 107.589 | 267.651 | 11.601 | 308.271 | 121.86 | 1.5972 | -0.50322 | 10.3768 | 0.31507
1.4288 | 243.7445 | 107.6876 | 267.5606 | 11.6015 | 308.1847 | 121.8723 | 1.5975 | -0.50329 | 10.376 | 0.31504
1.429 | 243.7439 | 107.6956 | 267.5524 | 11.5997 | 308.1763 | 121.8719 | 1.5976 | -0.50335 | 10.3754 | 0.31506
1.4292 | 243.7684 | 107.7047 | 267.5514 | 11.6003 | 308.1795 | 121.8842 | 1.5978 | -0.50345 | 10.3758 | 0.31508
1.4293 | 243.768 | 107.6826 | 267.5734 | 11.5991 | 308.2014 | 121.884 | 1.598 | -0.50351 | 10.3746 | 0.31509
1.4295 | 243.7673 | 107.6713 | 267.5845 | 11.5973 | 308.2124 | 121.8837 | 1.5982 | -0.50361 | 10.3734 | 0.31511
1.4297 | 243.7669 | 107.571 | 267.6846 | 11.596 | 308.3125 | 121.8835 | 1.5985 | -0.50367 | 10.371 | 0.31508
1.4298 | 243.7665 | 107.598 | 267.6575 | 11.5948 | 308.2853 | 121.8833 | 1.5987 | -0.50377 | 10.3698 | 0.31511
1.43 | 243.741 | 107.5027 | 267.7443 | 11.5913 | 308.3678 | 121.8705 | 1.5989 | -0.50383 | 10.367 | 0.31511
1.4302 | 243.7902 | 107.4641 | 267.7993 | 11.593 | 308.431 | 121.8951 | 1.5991 | -0.50393 | 10.3689 | 0.31513
1.4304 | 243.7648 | 107.2936 | 267.9613 | 11.59 | 308.5888 | 121.8824 | 1.5993 | -0.50402 | 10.3662 | 0.31516
1.4306 | 243.7891 | 107.5742 | 267.6888 | 11.59 | 308.3204 | 121.8946 | 1.5994 | -0.50412 | 10.3665 | 0.31518
1.4307 | 243.7887 | 107.3282 | 267.9347 | 11.5888 | 308.5662 | 121.8944 | 1.5997 | -0.50421 | 10.3648 | 0.31519
1.4309 | 243.8132 | 107.4385 | 267.8326 | 11.5893 | 308.4681 | 121.9066 | 1.5999 | -0.50431 | 10.3651 | 0.31521
1.4311 | 243.8126 | 107.589 | 267.6819 | 11.5875 | 308.3173 | 121.9063 | 1.6001 | -0.50437 | 10.3639 | 0.31522
1.4313 | 243.862 | 107.4492 | 267.8381 | 11.5898 | 308.4818 | 121.931 | 1.6003 | -0.50447 | 10.3658 | 0.31524
1.4315 | 243.8614 | 107.6484 | 267.6387 | 11.588 | 308.2823 | 121.9307 | 1.6005 | -0.50456 | 10.3641 | 0.31525
1.4316 | 243.9108 | 107.5661 | 267.7375 | 11.5903 | 308.3893 | 121.9554 | 1.6008 | -0.50466 | 10.3654 | 0.31525
1.4318 | 243.9103 | 107.5675 | 267.7359 | 11.5891 | 308.3877 | 121.9552 | 1.6009 | -0.50475 | 10.3648 | 0.3153
1.432 | 243.8848 | 107.5697 | 267.7252 | 11.5855 | 308.3727 | 121.9424 | 1.6012 | -0.50485 | 10.3609 | 0.31529
1.4322 | 243.9091 | 107.6088 | 267.6942 | 11.5854 | 308.3457 | 121.9545 | 1.6014 | -0.50491 | 10.3612 | 0.31529
1.4323 | 243.9087 | 107.4614 | 267.8415 | 11.5842 | 308.4929 | 121.9543 | 1.6016 | -0.50501 | 10.36 | 0.31531
1.4326 | 243.9081 | 107.5427 | 267.76 | 11.5824 | 308.4113 | 121.954 | 1.6018 | -0.50507 | 10.3588 | 0.31532
1.4327 | 243.9076 | 107.6083 | 267.6942 | 11.5812 | 308.3455 | 121.9538 | 1.6021 | -0.50517 | 10.357 | 0.31532
1.4329 | 243.9072 | 107.5045 | 267.7979 | 11.58 | 308.4491 | 121.9536 | 1.6022 | -0.50523 | 10.3558 | 0.31533
1.4331 | 243.9564 | 107.41 | 267.9088 | 11.5817 | 308.5682 | 121.9782 | 1.6024 | -0.50533 | 10.3577 | 0.31535
1.4333 | 243.9309 | 107.3759 | 267.9344 | 11.5782 | 308.5895 | 121.9654 | 1.6026 | -0.50542 | 10.355 | 0.31538
1.4337 | 244.2036 | 107.5729 | 267.8283 | 11.5937 | 308.5289 | 122.1018 | 1.603 | -0.5059 | 10.3691 | 0.31559
1.4337 | 244.0542 | 107.4244 | 267.927 | 11.5833 | 308.6027 | 122.0271 | 1.6031 | -0.50596 | 10.3592 | 0.31561
1.4338 | 243.9543 | 107.3984 | 267.9197 | 11.5757 | 308.5788 | 121.9772 | 1.6032 | -0.50599 | 10.3524 | 0.31561
1.4339 | 243.9788 | 107.504 | 267.8223 | 11.5763 | 308.4854 | 121.9894 | 1.6034 | -0.50606 | 10.3527 | 0.31561
1.4342 | 243.9782 | 107.616 | 267.7101 | 11.5745 | 308.3731 | 121.9891 | 1.6037 | -0.50615 | 10.351 | 0.31562
1.4343 | 243.9778 | 107.6475 | 267.6784 | 11.5733 | 308.3414 | 121.9889 | 1.6039 | -0.50622 | 10.3498 | 0.31563
1.4345 | 244.027 | 107.5248 | 267.8175 | 11.5749 | 308.4887 | 122.0135 | 1.604 | -0.50634 | 10.3517 | 0.31567
1.4347 | 244.0014 | 107.4807 | 267.8531 | 11.5714 | 308.52 | 122.0007 | 1.6043 | -0.50641 | 10.3483 | 0.31566
1.4349 | 244.0259 | 107.4447 | 267.8973 | 11.5719 | 308.5683 | 122.013 | 1.6044 | -0.5065 | 10.3493 | 0.3157
1.435 | 244.0504 | 107.3143 | 268.0358 | 11.5725 | 308.7109 | 122.0252 | 1.6047 | -0.5066 | 10.3491 | 0.3157
1.4352 | 244.0251 | 107.1821 | 268.1596 | 11.5696 | 308.8304 | 122.0125 | 1.6049 | -0.50666 | 10.3457 | 0.31569
1.4354 | 244.0245 | 107.4357 | 267.9058 | 11.5678 | 308.5765 | 122.0122 | 1.6049 | -0.50676 | 10.3457 | 0.31575
1.4355 | 244.049 | 107.3018 | 268.0479 | 11.5683 | 308.7227 | 122.0245 | 1.6052 | -0.50682 | 10.3455 | 0.31574
1.4357 | 244.0483 | 107.4285 | 267.9209 | 11.5665 | 308.5957 | 122.0242 | 1.6055 | -0.50692 | 10.3437 | 0.31574
1.436 | 244.0726 | 107.3409 | 268.0166 | 11.5664 | 308.6954 | 122.0363 | 1.6057 | -0.50698 | 10.3441 | 0.31575
1.4362 | 244.0969 | 107.4874 | 267.8782 | 11.5664 | 308.5611 | 122.0485 | 1.6058 | -0.50708 | 10.3444 | 0.31577
1.4363 | 244.1214 | 107.3998 | 267.974 | 11.5669 | 308.6609 | 122.0607 | 1.606 | -0.50714 | 10.3448 | 0.31577
1.4365 | 244.0961 | 107.1619 | 268.2035 | 11.564 | 308.8861 | 122.048 | 1.6063 | -0.50724 | 10.3415 | 0.31578
1.4366 | 244.1206 | 107.2203 | 268.1532 | 11.5645 | 308.84 | 122.0603 | 1.6065 | -0.5073 | 10.3418 | 0.31579
1.4368 | 244.1448 | 107.5531 | 267.8285 | 11.5645 | 308.5193 | 122.0724 | 1.6066 | -0.50739 | 10.3422 | 0.31581
1.4371 | 244.1691 | 107.4973 | 267.8924 | 11.5644 | 308.5873 | 122.0846 | 1.6069 | -0.50749 | 10.3419 | 0.31582
1.4373 | 244.1685 | 107.5058 | 267.8837 | 11.5626 | 308.5784 | 122.0842 | 1.6071 | -0.50759 | 10.3407 | 0.31584
1.4374 | 244.193 | 107.5594 | 267.8383 | 11.5632 | 308.5371 | 122.0965 | 1.6073 | -0.50765 | 10.3411 | 0.31584
1.4376 | 244.1924 | 107.6205 | 267.777 | 11.5614 | 308.4757 | 122.0962 | 1.6075 | -0.50774 | 10.3393 | 0.31585
1.4378 | 244.1919 | 107.5869 | 267.8104 | 11.5602 | 308.5091 | 122.096 | 1.6077 | -0.50781 | 10.3382 | 0.31585
1.438 | 244.1664 | 107.7158 | 267.673 | 11.5566 | 308.3674 | 122.0832 | 1.608 | -0.5079 | 10.3348 | 0.31586
1.4381 | 244.1909 | 107.7585 | 267.6385 | 11.5572 | 308.337 | 122.0955 | 1.6082 | -0.50797 | 10.3352 | 0.31586
1.4384 | 244.1903 | 107.7558 | 267.641 | 11.5554 | 308.3393 | 122.0951 | 1.6084 | -0.50809 | 10.3334 | 0.31589
1.4386 | 244.1897 | 107.79 | 267.6066 | 11.5536 | 308.3048 | 122.0948 | 1.6086 | -0.50819 | 10.3322 | 0.31591
1.4387 | 244.1892 | 107.5809 | 267.8155 | 11.5524 | 308.5137 | 122.0946 | 1.6088 | -0.50829 | 10.331 | 0.31594
1.4389 | 244.1637 | 107.4011 | 267.9868 | 11.5489 | 308.6808 | 122.0819 | 1.609 | -0.50835 | 10.3283 | 0.31594
1.4391 | 244.2131 | 107.3571 | 268.0473 | 11.5512 | 308.7495 | 122.1066 | 1.6093 | -0.50841 | 10.3296 | 0.31593
1.4393 | 244.2125 | 107.407 | 267.9972 | 11.5494 | 308.6992 | 122.1062 | 1.6094 | -0.50851 | 10.329 | 0.31597
1.4394 | 244.237 | 107.6425 | 267.7698 | 11.5499 | 308.476 | 122.1185 | 1.6096 | -0.50857 | 10.3288 | 0.31596
1.4397 | 244.2361 | 107.6826 | 267.7294 | 11.5475 | 308.4355 | 122.1181 | 1.6099 | -0.50867 | 10.327 | 0.31596
1.4399 | 244.2606 | 107.5378 | 267.8824 | 11.5481 | 308.5925 | 122.1303 | 1.6101 | -0.50873 | 10.3274 | 0.31597
1.4401 | 244.26 | 107.7073 | 267.7127 | 11.5463 | 308.4227 | 122.13 | 1.6103 | -0.50883 | 10.3262 | 0.31599
1.4402 | 244.2845 | 107.5912 | 267.837 | 11.5468 | 308.551 | 122.1422 | 1.6104 | -0.50889 | 10.3265 | 0.316
1.4405 | 244.2839 | 107.5266 | 267.9014 | 11.545 | 308.6153 | 122.1419 | 1.6107 | -0.50899 | 10.3248 | 0.316
1.4406 | 244.2834 | 107.6538 | 267.774 | 11.5439 | 308.4879 | 122.1417 | 1.6109 | -0.50905 | 10.3236 | 0.31601
1.4408 | 244.3077 | 107.5971 | 267.8388 | 11.5438 | 308.5568 | 122.1539 | 1.6112 | -0.50915 | 10.3234 | 0.31601
1.441 | 244.2824 | 107.468 | 267.9595 | 11.5409 | 308.6732 | 122.1412 | 1.6113 | -0.50921 | 10.3206 | 0.31602
1.4412 | 244.2818 | 107.5742 | 267.8531 | 11.5391 | 308.5667 | 122.1409 | 1.6116 | -0.5093 | 10.3189 | 0.31602
1.4414 | 244.2812 | 107.6295 | 267.7976 | 11.5373 | 308.5111 | 122.1406 | 1.6118 | -0.50937 | 10.3177 | 0.31603
1.4415 | 244.3056 | 107.6111 | 267.8241 | 11.5378 | 308.5417 | 122.1528 | 1.612 | -0.50946 | 10.318 | 0.31605
1.4417 | 244.3301 | 107.5036 | 267.9398 | 11.5384 | 308.6615 | 122.1651 | 1.6121 | -0.50953 | 10.3184 | 0.31606
1.4419 | 244.3295 | 107.6308 | 267.8124 | 11.5366 | 308.534 | 122.1648 | 1.6123 | -0.50959 | 10.3172 | 0.31606
1.4421 | 244.3289 | 107.6286 | 267.8144 | 11.5348 | 308.5358 | 122.1644 | 1.6125 | -0.50969 | 10.316 | 0.31608
1.4423 | 244.3534 | 107.5648 | 267.8863 | 11.5354 | 308.6119 | 122.1767 | 1.6127 | -0.50975 | 10.3164 | 0.31609
1.4425 | 244.3527 | 107.5054 | 267.9455 | 11.5336 | 308.671 | 122.1764 | 1.6129 | -0.50985 | 10.3152 | 0.31611
1.4427 | 244.4019 | 107.8458 | 267.6215 | 11.5353 | 308.3552 | 122.201 | 1.6131 | -0.50994 | 10.3165 | 0.31612
1.4429 | 244.4262 | 107.5971 | 267.8783 | 11.5352 | 308.616 | 122.2131 | 1.6133 | -0.51004 | 10.3169 | 0.31614
1.4431 | 244.4256 | 107.8179 | 267.6573 | 11.5334 | 308.3949 | 122.2128 | 1.6135 | -0.51013 | 10.3157 | 0.31617
1.4433 | 244.4252 | 107.947 | 267.5281 | 11.5322 | 308.2656 | 122.2126 | 1.6137 | -0.5102 | 10.3145 | 0.31617
1.4435 | 244.4494 | 107.5338 | 267.9493 | 11.5322 | 308.6909 | 122.2247 | 1.6139 | -0.51029 | 10.3149 | 0.31619
1.4436 | 244.4739 | 107.6695 | 267.8218 | 11.5327 | 308.5675 | 122.237 | 1.6141 | -0.51035 | 10.3147 | 0.31618
1.4439 | 244.4235 | 107.5513 | 267.9232 | 11.5275 | 308.6605 | 122.2118 | 1.6144 | -0.51045 | 10.3098 | 0.31619
1.4441 | 244.4478 | 107.7392 | 267.7434 | 11.5274 | 308.4847 | 122.2239 | 1.6147 | -0.51055 | 10.3096 | 0.31619
1.4442 | 244.4474 | 107.8444 | 267.6381 | 11.5262 | 308.3793 | 122.2237 | 1.6148 | -0.51061 | 10.3084 | 0.3162
1.4444 | 244.4469 | 107.9376 | 267.5447 | 11.5251 | 308.2859 | 122.2235 | 1.6151 | -0.5107 | 10.3067 | 0.3162
1.4446 | 244.4463 | 107.8297 | 267.6524 | 11.5233 | 308.3935 | 122.2232 | 1.6154 | -0.51077 | 10.3049 | 0.31619
1.4447 | 244.4459 | 107.8273 | 267.6547 | 11.5221 | 308.3957 | 122.223 | 1.6156 | -0.51083 | 10.3037 | 0.31619
1.4449 | 244.4453 | 107.8939 | 267.5879 | 11.5203 | 308.3287 | 122.2226 | 1.6158 | -0.51093 | 10.302 | 0.3162
1.4452 | 244.4696 | 108.067 | 267.4229 | 11.5203 | 308.1678 | 122.2348 | 1.616 | -0.51102 | 10.3023 | 0.31622
1.4454 | 244.4938 | 108.0805 | 267.4174 | 11.5202 | 308.1664 | 122.2469 | 1.6164 | -0.51109 | 10.3015 | 0.31619
1.4456 | 244.4932 | 108.017 | 267.4807 | 11.5184 | 308.2296 | 122.2466 | 1.6166 | -0.51118 | 10.3003 | 0.31622
1.4457 | 244.5426 | 108.0621 | 267.4521 | 11.5207 | 308.2092 | 122.2713 | 1.6167 | -0.51128 | 10.3022 | 0.31624
1.446 | 244.542 | 108.018 | 267.496 | 11.5189 | 308.253 | 122.271 | 1.617 | -0.51134 | 10.3005 | 0.31623
1.4461 | 244.5665 | 108.0364 | 267.4858 | 11.5195 | 308.2468 | 122.2832 | 1.6172 | -0.51144 | 10.3008 | 0.31625
1.4463 | 244.5411 | 108.0242 | 267.4895 | 11.5166 | 308.2464 | 122.2706 | 1.6174 | -0.5115 | 10.2981 | 0.31625
1.4465 | 244.5654 | 108.1596 | 267.3622 | 11.5165 | 308.1231 | 122.2827 | 1.6176 | -0.5116 | 10.2979 | 0.31626
1.4468 | 244.5397 | 108.0441 | 267.4691 | 11.5124 | 308.2257 | 122.2698 | 1.6179 | -0.51169 | 10.2946 | 0.31627
1.4469 | 244.5642 | 107.9133 | 267.6081 | 11.513 | 308.3688 | 122.2821 | 1.6181 | -0.51176 | 10.295 | 0.31627
1.4471 | 244.5635 | 108.1155 | 267.4057 | 11.5112 | 308.1663 | 122.2818 | 1.6184 | -0.51185 | 10.2932 | 0.31628
1.4473 | 244.5382 | 108.2104 | 267.3023 | 11.5083 | 308.0587 | 122.2691 | 1.6185 | -0.51191 | 10.2905 | 0.31628
1.4474 | 244.5627 | 107.9515 | 267.5694 | 11.5088 | 308.3299 | 122.2814 | 1.6188 | -0.51201 | 10.2903 | 0.31629
1.4476 | 244.5623 | 107.9078 | 267.613 | 11.5077 | 308.3733 | 122.2811 | 1.619 | -0.51211 | 10.2891 | 0.31631
1.4478 | 244.5617 | 108.0418 | 267.4788 | 11.5059 | 308.239 | 122.2808 | 1.6193 | -0.51217 | 10.2874 | 0.3163
1.448 | 244.5859 | 108.0004 | 267.5282 | 11.5058 | 308.2926 | 122.293 | 1.6194 | -0.51226 | 10.2883 | 0.31634
1.4482 | 244.6102 | 108.0418 | 267.4949 | 11.5058 | 308.2633 | 122.3051 | 1.6197 | -0.51236 | 10.2875 | 0.31633
1.4484 | 244.6098 | 108.1047 | 267.4319 | 11.5046 | 308.2002 | 122.3049 | 1.6198 | -0.51246 | 10.2869 | 0.31637
1.4486 | 244.659 | 108.1318 | 267.4212 | 11.5063 | 308.1977 | 122.3295 | 1.6201 | -0.51252 | 10.2882 | 0.31636
1.4487 | 244.6337 | 107.8166 | 267.728 | 11.5034 | 308.5002 | 122.3168 | 1.6203 | -0.51261 | 10.2855 | 0.31638
1.4489 | 244.633 | 107.7527 | 267.7916 | 11.5016 | 308.5638 | 122.3165 | 1.6205 | -0.51271 | 10.2838 | 0.31639
1.4492 | 244.6573 | 107.7374 | 267.815 | 11.5016 | 308.5913 | 122.3287 | 1.6207 | -0.51277 | 10.2841 | 0.31639
1.4493 | 244.632 | 107.8876 | 267.6564 | 11.4987 | 308.4284 | 122.316 | 1.6209 | -0.51284 | 10.2814 | 0.31639
1.4495 | 244.6563 | 107.9631 | 267.589 | 11.4986 | 308.365 | 122.3281 | 1.6212 | -0.51296 | 10.2812 | 0.31642
1.4497 | 244.631 | 107.8521 | 267.6916 | 11.4957 | 308.4634 | 122.3155 | 1.6213 | -0.51303 | 10.2785 | 0.31642
1.4499 | 244.6303 | 107.9973 | 267.5461 | 11.4939 | 308.3179 | 122.3152 | 1.6215 | -0.51312 | 10.2773 | 0.31645
1.4501 | 244.6048 | 107.8925 | 267.6424 | 11.4905 | 308.4099 | 122.3024 | 1.6218 | -0.51319 | 10.274 | 0.31643
1.4502 | 244.6044 | 108.018 | 267.5168 | 11.4893 | 308.2842 | 122.3022 | 1.622 | -0.51328 | 10.2728 | 0.31646
1.4504 | 244.6289 | 108.1902 | 267.3528 | 11.4898 | 308.1242 | 122.3144 | 1.6221 | -0.51335 | 10.2732 | 0.31646
1.4505 | 244.6534 | 108.0485 | 267.5026 | 11.4904 | 308.2782 | 122.3267 | 1.6224 | -0.51344 | 10.273 | 0.31647
1.4507 | 244.6278 | 108.1246 | 267.418 | 11.4869 | 308.1893 | 122.3139 | 1.6227 | -0.51354 | 10.2697 | 0.31647
1.451 | 244.677 | 107.9811 | 267.5779 | 11.4886 | 308.3574 | 122.3385 | 1.6229 | -0.51363 | 10.2716 | 0.3165
1.4512 | 244.7013 | 108.1272 | 267.4399 | 11.4885 | 308.2234 | 122.3506 | 1.6231 | -0.5137 | 10.2714 | 0.31648
1.4513 | 244.7009 | 108.0504 | 267.5166 | 11.4873 | 308.3 | 122.3504 | 1.6232 | -0.51379 | 10.2708 | 0.31653
1.4515 | 244.6755 | 108.0674 | 267.4911 | 11.4844 | 308.2704 | 122.3378 | 1.6235 | -0.51386 | 10.2675 | 0.31651
1.4517 | 244.7247 | 108.0409 | 267.534 | 11.4861 | 308.3215 | 122.3624 | 1.6237 | -0.51395 | 10.2694 | 0.31654
1.4518 | 244.6994 | 108.0215 | 267.545 | 11.4832 | 308.3282 | 122.3497 | 1.6239 | -0.51401 | 10.2662 | 0.31652
1.452 | 244.699 | 107.9847 | 267.5816 | 11.482 | 308.3648 | 122.3495 | 1.6241 | -0.51411 | 10.265 | 0.31655
1.4522 | 244.6984 | 108.1515 | 267.4146 | 11.4803 | 308.1977 | 122.3492 | 1.6245 | -0.51421 | 10.2627 | 0.31653
1.4524 | 244.6977 | 107.9739 | 267.592 | 11.4785 | 308.375 | 122.3489 | 1.6247 | -0.51427 | 10.2615 | 0.31654
1.4526 | 244.7222 | 107.9096 | 267.6645 | 11.4791 | 308.4515 | 122.3611 | 1.6248 | -0.51437 | 10.2619 | 0.31656
1.4528 | 244.6967 | 107.7433 | 267.8223 | 11.4756 | 308.605 | 122.3483 | 1.6251 | -0.51443 | 10.2586 | 0.31655
1.4529 | 244.7212 | 108.0099 | 267.5638 | 11.4761 | 308.3507 | 122.3606 | 1.6253 | -0.51452 | 10.259 | 0.31657
1.4531 | 244.7208 | 108.0036 | 267.57 | 11.475 | 308.3568 | 122.3604 | 1.6255 | -0.51459 | 10.2578 | 0.31658
1.4533 | 244.745 | 107.9825 | 267.5992 | 11.4749 | 308.39 | 122.3725 | 1.6257 | -0.51468 | 10.2582 | 0.3166
1.4535 | 244.7693 | 108.0455 | 267.5443 | 11.4749 | 308.3392 | 122.3847 | 1.6259 | -0.51475 | 10.2579 | 0.31659
1.4537 | 244.7936 | 107.9977 | 267.6002 | 11.4748 | 308.3991 | 122.3968 | 1.6261 | -0.51487 | 10.2583 | 0.31663
1.4539 | 244.8428 | 107.8894 | 267.7249 | 11.4765 | 308.532 | 122.4214 | 1.6263 | -0.51494 | 10.2602 | 0.31663
1.4541 | 244.8174 | 107.9376 | 267.6682 | 11.4736 | 308.4711 | 122.4087 | 1.6266 | -0.51503 | 10.2564 | 0.31662
1.4543 | 244.8417 | 108.0378 | 267.5761 | 11.4736 | 308.3831 | 122.4209 | 1.6268 | -0.5151 | 10.2567 | 0.31663
1.4544 | 244.8413 | 108.0458 | 267.568 | 11.4724 | 308.3749 | 122.4207 | 1.627 | -0.51519 | 10.2556 | 0.31665
1.4546 | 244.8409 | 108.009 | 267.6046 | 11.4712 | 308.4114 | 122.4204 | 1.6273 | -0.51526 | 10.2538 | 0.31664
1.4547 | 244.8405 | 107.9344 | 267.6791 | 11.47 | 308.4858 | 122.4202 | 1.6275 | -0.51535 | 10.2527 | 0.31666
1.455 | 244.8396 | 108.0068 | 267.6064 | 11.4677 | 308.413 | 122.4198 | 1.6277 | -0.51545 | 10.2509 | 0.31667
1.4552 | 244.839 | 108.0013 | 267.6117 | 11.4659 | 308.4182 | 122.4195 | 1.6279 | -0.51551 | 10.2497 | 0.31667
1.4555 | 244.8633 | 108.2126 | 267.4085 | 11.4659 | 308.219 | 122.4316 | 1.6282 | -0.51561 | 10.2495 | 0.31668
1.4556 | 244.838 | 108.2631 | 267.3496 | 11.463 | 308.1559 | 122.419 | 1.6284 | -0.51567 | 10.2468 | 0.31668
1.4557 | 244.8624 | 107.9578 | 267.663 | 11.4636 | 308.4734 | 122.4312 | 1.6286 | -0.51573 | 10.2466 | 0.31667
1.4559 | 244.862 | 107.8444 | 267.7763 | 11.4624 | 308.5866 | 122.431 | 1.6289 | -0.51583 | 10.2449 | 0.31667
1.4561 | 244.8614 | 108.0023 | 267.6182 | 11.4606 | 308.4284 | 122.4307 | 1.6291 | -0.51589 | 10.2437 | 0.31668
1.4563 | 244.8857 | 108.0944 | 267.5342 | 11.4606 | 308.3484 | 122.4428 | 1.6294 | -0.51599 | 10.2435 | 0.31668
1.4565 | 244.9102 | 108.236 | 267.4007 | 11.4611 | 308.2191 | 122.4551 | 1.6295 | -0.51605 | 10.2439 | 0.31669
1.4567 | 244.9095 | 108.1443 | 267.4922 | 11.4594 | 308.3105 | 122.4548 | 1.6297 | -0.51615 | 10.2427 | 0.31671
1.4569 | 244.9338 | 108.2347 | 267.4099 | 11.4593 | 308.2322 | 122.4669 | 1.6299 | -0.51621 | 10.2431 | 0.31671
1.457 | 244.9334 | 108.2248 | 267.4197 | 11.4582 | 308.2419 | 122.4667 | 1.6301 | -0.51631 | 10.2419 | 0.31674
1.4573 | 244.9577 | 108.1646 | 267.488 | 11.4581 | 308.3142 | 122.4788 | 1.6303 | -0.51637 | 10.2417 | 0.31673
1.4574 | 244.9822 | 107.9838 | 267.6769 | 11.4587 | 308.5073 | 122.4911 | 1.6305 | -0.51647 | 10.2421 | 0.31675
1.4576 | 244.9568 | 108.0153 | 267.637 | 11.4558 | 308.4631 | 122.4784 | 1.6307 | -0.51653 | 10.2394 | 0.31675
1.4578 | 244.9562 | 108.1277 | 267.5244 | 11.454 | 308.3504 | 122.4781 | 1.6309 | -0.51663 | 10.2382 | 0.31678
1.4579 | 244.9558 | 108.0059 | 267.646 | 11.4529 | 308.472 | 122.4779 | 1.6312 | -0.51669 | 10.2365 | 0.31676
1.4581 | 244.9303 | 108.2851 | 267.3583 | 11.4494 | 308.18 | 122.4651 | 1.6313 | -0.51675 | 10.2338 | 0.31677
1.4583 | 244.9547 | 108.3157 | 267.3359 | 11.45 | 308.1617 | 122.4774 | 1.6315 | -0.51685 | 10.2342 | 0.31679
1.4585 | 245.0039 | 108.3534 | 267.3146 | 11.4516 | 308.1486 | 122.502 | 1.6317 | -0.51691 | 10.2361 | 0.31679
1.4586 | 245.0035 | 108.2212 | 267.4466 | 11.4505 | 308.2806 | 122.5018 | 1.6319 | -0.51698 | 10.2349 | 0.3168
1.4589 | 245.0029 | 107.9712 | 267.6964 | 11.4487 | 308.5302 | 122.5014 | 1.6321 | -0.51707 | 10.2338 | 0.31682
1.459 | 245.0274 | 108.2802 | 267.3956 | 11.4493 | 308.2335 | 122.5137 | 1.6322 | -0.51713 | 10.2341 | 0.31683
1.4593 | 245.0514 | 108.2963 | 267.3875 | 11.4486 | 308.2294 | 122.5257 | 1.6325 | -0.51723 | 10.2339 | 0.31683
1.4595 | 245.1255 | 108.0059 | 267.7026 | 11.452 | 308.5568 | 122.5627 | 1.633 | -0.51739 | 10.2356 | 0.31684
1.4596 | 245.0506 | 108.1174 | 267.5661 | 11.4463 | 308.4079 | 122.5253 | 1.6331 | -0.51745 | 10.2299 | 0.31685
1.4597 | 245.0502 | 108.1817 | 267.5017 | 11.4451 | 308.3434 | 122.5251 | 1.6334 | -0.51752 | 10.2282 | 0.31683
1.4599 | 245.0495 | 108.2198 | 267.4634 | 11.4434 | 308.305 | 122.5248 | 1.6336 | -0.51761 | 10.227 | 0.31686
1.4601 | 245.074 | 108.129 | 267.5623 | 11.4439 | 308.408 | 122.537 | 1.6339 | -0.51768 | 10.2268 | 0.31684
1.4602 | 245.0487 | 108.2234 | 267.4595 | 11.4411 | 308.301 | 122.5244 | 1.634 | -0.51777 | 10.2241 | 0.31687
1.4605 | 245.073 | 108.1767 | 267.5143 | 11.441 | 308.3598 | 122.5365 | 1.6343 | -0.51787 | 10.2239 | 0.31687
1.4606 | 245.0726 | 108.0445 | 267.6464 | 11.4399 | 308.4918 | 122.5363 | 1.6345 | -0.51793 | 10.2228 | 0.31688
1.4608 | 245.0719 | 108.2072 | 267.4834 | 11.4381 | 308.3288 | 122.536 | 1.6348 | -0.51803 | 10.2211 | 0.31688
1.461 | 245.0715 | 108.0414 | 267.6491 | 11.4369 | 308.4944 | 122.5358 | 1.6349 | -0.51809 | 10.2199 | 0.31689
1.4612 | 245.0958 | 108.1281 | 267.5705 | 11.4369 | 308.4198 | 122.5479 | 1.6351 | -0.51818 | 10.2203 | 0.31691
1.4613 | 245.0954 | 108.1448 | 267.5537 | 11.4357 | 308.4029 | 122.5477 | 1.6353 | -0.51825 | 10.2191 | 0.31691
1.4615 | 245.1445 | 108.027 | 267.6878 | 11.4374 | 308.5453 | 122.5723 | 1.6356 | -0.51834 | 10.2204 | 0.31692
1.4617 | 245.1441 | 108.2068 | 267.5079 | 11.4362 | 308.3653 | 122.5721 | 1.6357 | -0.51841 | 10.2193 | 0.31692
1.462 | 245.1433 | 108.3076 | 267.4068 | 11.4339 | 308.264 | 122.5716 | 1.6359 | -0.5185 | 10.2181 | 0.31695
1.4621 | 245.1927 | 108.1857 | 267.5452 | 11.4362 | 308.4106 | 122.5963 | 1.6363 | -0.5186 | 10.2189 | 0.31694
1.4623 | 245.192 | 108.1609 | 267.5698 | 11.4344 | 308.4351 | 122.596 | 1.6365 | -0.51869 | 10.2177 | 0.31696
1.4625 | 245.2165 | 108.3462 | 267.3926 | 11.435 | 308.2621 | 122.6083 | 1.6366 | -0.51879 | 10.2181 | 0.31698
1.4627 | 245.191 | 108.1673 | 267.563 | 11.4315 | 308.4282 | 122.5955 | 1.6369 | -0.51885 | 10.2148 | 0.31697
1.4628 | 245.2155 | 108.174 | 267.5645 | 11.4321 | 308.4337 | 122.6077 | 1.6371 | -0.51895 | 10.2152 | 0.31699
1.463 | 245.2151 | 107.9811 | 267.7573 | 11.4309 | 308.6264 | 122.6075 | 1.6373 | -0.51901 | 10.2141 | 0.317
1.4633 | 245.2142 | 108.0495 | 267.6886 | 11.4286 | 308.5576 | 122.6071 | 1.6376 | -0.51911 | 10.2123 | 0.317
1.4634 | 245.2138 | 107.9064 | 267.8315 | 11.4274 | 308.7005 | 122.6069 | 1.6377 | -0.5192 | 10.2112 | 0.31703
1.4636 | 245.2134 | 107.8228 | 267.915 | 11.4263 | 308.7839 | 122.6067 | 1.6379 | -0.51927 | 10.21 | 0.31703
1.4637 | 245.1881 | 107.8754 | 267.854 | 11.4234 | 308.7186 | 122.594 | 1.6382 | -0.51936 | 10.2068 | 0.31704
1.4639 | 245.2126 | 108.0004 | 267.7371 | 11.4239 | 308.6059 | 122.6063 | 1.6384 | -0.51943 | 10.2072 | 0.31704
1.4641 | 245.2119 | 107.7069 | 268.0304 | 11.4222 | 308.8991 | 122.606 | 1.6385 | -0.51952 | 10.206 | 0.31706
1.4642 | 245.2115 | 107.9825 | 267.7547 | 11.421 | 308.6233 | 122.6058 | 1.6388 | -0.51962 | 10.2043 | 0.31707
1.4644 | 245.2607 | 107.8826 | 267.871 | 11.4227 | 308.7477 | 122.6303 | 1.639 | -0.51968 | 10.2062 | 0.31707
1.4647 | 245.285 | 107.7536 | 268.0081 | 11.4227 | 308.8889 | 122.6425 | 1.6394 | -0.51981 | 10.2054 | 0.31708
1.4648 | 245.2845 | 107.9479 | 267.8136 | 11.4215 | 308.6944 | 122.6423 | 1.6395 | -0.51987 | 10.2043 | 0.31709
1.4649 | 245.3339 | 108.0198 | 267.7582 | 11.4238 | 308.6472 | 122.667 | 1.6397 | -0.51997 | 10.2061 | 0.31711
1.4651 | 245.2837 | 108.0135 | 267.7477 | 11.4192 | 308.6283 | 122.6418 | 1.64 | -0.52006 | 10.2014 | 0.31711
1.4653 | 245.308 | 107.7855 | 267.9838 | 11.4192 | 308.8685 | 122.654 | 1.6402 | -0.52013 | 10.2018 | 0.31712
1.4655 | 245.2827 | 107.804 | 267.9569 | 11.4163 | 308.8373 | 122.6413 | 1.6404 | -0.52022 | 10.1985 | 0.31712
1.4657 | 245.3069 | 108.0504 | 267.7186 | 11.4163 | 308.6031 | 122.6535 | 1.6406 | -0.52029 | 10.1989 | 0.31713
1.4658 | 245.2816 | 107.9743 | 267.7862 | 11.4134 | 308.6665 | 122.6408 | 1.6408 | -0.52035 | 10.1962 | 0.31713
1.466 | 245.3059 | 107.9915 | 267.7771 | 11.4134 | 308.6614 | 122.6529 | 1.641 | -0.52048 | 10.1966 | 0.31718
1.4662 | 245.3304 | 107.946 | 267.8308 | 11.4139 | 308.7192 | 122.6652 | 1.6412 | -0.52054 | 10.1964 | 0.31716
1.4663 | 245.3299 | 107.8615 | 267.9151 | 11.4128 | 308.8035 | 122.665 | 1.6414 | -0.5206 | 10.1953 | 0.31717
1.4665 | 245.3044 | 107.8741 | 267.894 | 11.4093 | 308.7781 | 122.6522 | 1.6417 | -0.5207 | 10.192 | 0.31717
1.4667 | 245.3289 | 107.884 | 267.8923 | 11.4099 | 308.7804 | 122.6644 | 1.6419 | -0.52076 | 10.1924 | 0.31718
1.4668 | 245.3285 | 108.0261 | 267.7501 | 11.4087 | 308.6381 | 122.6642 | 1.6421 | -0.52086 | 10.1913 | 0.3172
1.467 | 245.3279 | 108.1232 | 267.6528 | 11.407 | 308.5407 | 122.6639 | 1.6423 | -0.52092 | 10.1895 | 0.31719
1.4672 | 245.3772 | 107.9852 | 267.8072 | 11.4092 | 308.7034 | 122.6886 | 1.6425 | -0.52102 | 10.1914 | 0.31721
1.4674 | 245.4015 | 107.915 | 267.8855 | 11.4092 | 308.7858 | 122.7008 | 1.6427 | -0.52111 | 10.1918 | 0.31723
1.4676 | 245.376 | 108.0153 | 267.7767 | 11.4058 | 308.6727 | 122.688 | 1.6429 | -0.52121 | 10.1891 | 0.31726
1.4678 | 245.4254 | 108.014 | 267.7945 | 11.408 | 308.6987 | 122.7127 | 1.6431 | -0.5213 | 10.1904 | 0.31726
1.4679 | 245.4 | 107.8282 | 267.9718 | 11.4051 | 308.8718 | 122.7 | 1.6434 | -0.52137 | 10.1872 | 0.31725
1.4682 | 245.4739 | 107.6772 | 268.1474 | 11.4079 | 309.0597 | 122.7369 | 1.6439 | -0.52149 | 10.1889 | 0.31724
1.4683 | 245.4239 | 107.8961 | 267.9119 | 11.404 | 308.8158 | 122.7119 | 1.6439 | -0.52156 | 10.1859 | 0.31728
1.4684 | 245.4235 | 107.844 | 267.9638 | 11.4028 | 308.8677 | 122.7117 | 1.6441 | -0.52162 | 10.1842 | 0.31726
1.4686 | 245.3979 | 107.8737 | 267.9256 | 11.3994 | 308.8253 | 122.699 | 1.6443 | -0.52172 | 10.1815 | 0.31729
1.4688 | 245.3975 | 107.7913 | 268.0079 | 11.3982 | 308.9075 | 122.6988 | 1.6446 | -0.52181 | 10.1798 | 0.31729
1.469 | 245.3969 | 108.0004 | 267.7986 | 11.3965 | 308.698 | 122.6984 | 1.6448 | -0.52191 | 10.1787 | 0.31732
1.4691 | 245.4214 | 107.7797 | 268.0274 | 11.397 | 308.931 | 122.7107 | 1.6449 | -0.52197 | 10.179 | 0.31732
1.4693 | 245.3961 | 107.9073 | 267.8914 | 11.3942 | 308.7907 | 122.698 | 1.6452 | -0.52207 | 10.1758 | 0.31733
1.4694 | 245.4205 | 107.8412 | 267.9656 | 11.3947 | 308.8691 | 122.7103 | 1.6455 | -0.52216 | 10.1756 | 0.31733
1.4697 | 245.4199 | 107.6484 | 268.1582 | 11.393 | 309.0616 | 122.71 | 1.6457 | -0.52223 | 10.1745 | 0.31734
1.4698 | 245.4444 | 107.8103 | 268.0045 | 11.3935 | 308.9119 | 122.7222 | 1.6458 | -0.52229 | 10.1749 | 0.31734
1.47 | 245.4936 | 108.022 | 267.8092 | 11.3952 | 308.7248 | 122.7468 | 1.6462 | -0.52242 | 10.1756 | 0.31735
1.4702 | 245.4931 | 107.9937 | 267.8373 | 11.3941 | 308.7529 | 122.7466 | 1.6464 | -0.52248 | 10.1745 | 0.31735
1.4704 | 245.5174 | 107.7968 | 268.0423 | 11.394 | 308.9619 | 122.7587 | 1.6466 | -0.52258 | 10.1748 | 0.31738
1.4705 | 245.517 | 108.1763 | 267.6627 | 11.3929 | 308.5822 | 122.7585 | 1.6468 | -0.52267 | 10.1732 | 0.31738
1.4707 | 245.5166 | 107.955 | 267.8839 | 11.3917 | 308.8033 | 122.7583 | 1.647 | -0.52274 | 10.172 | 0.31739
1.4709 | 245.5159 | 107.9788 | 267.8598 | 11.39 | 308.7792 | 122.758 | 1.6472 | -0.52283 | 10.1709 | 0.31741
1.471 | 245.4906 | 107.8615 | 267.9687 | 11.3871 | 308.8838 | 122.7453 | 1.6475 | -0.5229 | 10.1677 | 0.31739
1.4714 | 245.7137 | 107.9042 | 268.0004 | 11.3995 | 308.9526 | 122.8568 | 1.6483 | -0.5235 | 10.1762 | 0.31761
1.4715 | 245.5143 | 108.0211 | 267.817 | 11.3854 | 308.736 | 122.7571 | 1.6484 | -0.52356 | 10.1635 | 0.31763
1.4715 | 245.539 | 107.7104 | 268.1359 | 11.3865 | 309.0591 | 122.7695 | 1.6485 | -0.52363 | 10.1639 | 0.31763
1.4717 | 245.5136 | 107.9006 | 267.9373 | 11.3837 | 308.8562 | 122.7568 | 1.6486 | -0.52369 | 10.1618 | 0.31765
1.4719 | 245.513 | 108.0143 | 267.8234 | 11.3819 | 308.7422 | 122.7565 | 1.6488 | -0.52375 | 10.1607 | 0.31766
1.472 | 245.5128 | 108.0117 | 267.8259 | 11.3814 | 308.7447 | 122.7564 | 1.649 | -0.52385 | 10.1596 | 0.31768
1.4722 | 245.5122 | 107.8984 | 267.939 | 11.3796 | 308.8577 | 122.7561 | 1.6492 | -0.52391 | 10.1584 | 0.31768
1.4724 | 245.5613 | 107.7626 | 268.0912 | 11.3813 | 309.0181 | 122.7807 | 1.6494 | -0.52401 | 10.1597 | 0.31769
1.4725 | 245.5609 | 107.7451 | 268.1085 | 11.3802 | 309.0354 | 122.7805 | 1.6496 | -0.52407 | 10.1586 | 0.31769
1.4728 | 245.6101 | 107.8345 | 268.0355 | 11.3818 | 308.9705 | 122.805 | 1.6498 | -0.5242 | 10.1605 | 0.31774
1.4729 | 245.6097 | 107.8862 | 267.9837 | 11.3807 | 308.9186 | 122.8048 | 1.6501 | -0.52426 | 10.1588 | 0.31772
1.4731 | 245.5844 | 108.027 | 267.8345 | 11.3778 | 308.7652 | 122.7922 | 1.6503 | -0.52436 | 10.1561 | 0.31774
1.4733 | 245.6086 | 107.7424 | 268.1271 | 11.3778 | 309.0619 | 122.8043 | 1.6504 | -0.52442 | 10.1565 | 0.31775
1.4734 | 245.6331 | 107.8453 | 268.0324 | 11.3783 | 308.9713 | 122.8166 | 1.6506 | -0.52452 | 10.1569 | 0.31777
1.4736 | 245.6327 | 107.9869 | 267.8907 | 11.3772 | 308.8294 | 122.8163 | 1.6509 | -0.52458 | 10.1552 | 0.31776
1.4738 | 245.657 | 107.9177 | 267.968 | 11.3772 | 308.9108 | 122.8285 | 1.6511 | -0.52468 | 10.1555 | 0.31778
1.4739 | 245.6565 | 107.7266 | 268.1589 | 11.376 | 309.1017 | 122.8283 | 1.6512 | -0.52474 | 10.1544 | 0.31779
1.4742 | 245.7055 | 107.6583 | 268.2435 | 11.3771 | 309.1944 | 122.8527 | 1.6516 | -0.52487 | 10.1552 | 0.31779
1.4744 | 245.73 | 107.7864 | 268.1236 | 11.3776 | 309.0786 | 122.865 | 1.6518 | -0.52493 | 10.1555 | 0.3178
1.4744 | 245.6551 | 107.8489 | 268.0361 | 11.372 | 308.9786 | 122.8275 | 1.652 | -0.52503 | 10.1499 | 0.31782
1.4746 | 245.6547 | 107.7684 | 268.1165 | 11.3709 | 309.0589 | 122.8273 | 1.6521 | -0.52509 | 10.1488 | 0.31782
1.4747 | 245.6542 | 107.911 | 267.9737 | 11.3697 | 308.9161 | 122.8271 | 1.6523 | -0.52516 | 10.1476 | 0.31783
1.4749 | 245.6538 | 108.0553 | 267.8293 | 11.3686 | 308.7716 | 122.8269 | 1.6525 | -0.52525 | 10.1465 | 0.31785
1.475 | 245.6783 | 107.9024 | 267.9904 | 11.3691 | 308.9367 | 122.8391 | 1.6527 | -0.52531 | 10.1469 | 0.31786
1.4752 | 245.7026 | 107.7032 | 268.1977 | 11.3691 | 309.1481 | 122.8513 | 1.653 | -0.52541 | 10.1467 | 0.31786
1.4754 | 245.7021 | 107.8629 | 268.0378 | 11.3679 | 308.9882 | 122.8511 | 1.6533 | -0.52547 | 10.1444 | 0.31783
1.4756 | 245.7264 | 107.8975 | 268.0113 | 11.3679 | 308.9657 | 122.8632 | 1.6535 | -0.52557 | 10.1448 | 0.31785
1.4757 | 245.7509 | 107.8363 | 268.0807 | 11.3684 | 309.0391 | 122.8754 | 1.6536 | -0.52563 | 10.1457 | 0.31787
1.4759 | 245.7256 | 107.8256 | 268.0829 | 11.3656 | 309.0372 | 122.8628 | 1.6538 | -0.5257 | 10.1431 | 0.31788
1.4761 | 245.7498 | 107.6965 | 268.2201 | 11.3656 | 309.1784 | 122.8749 | 1.6541 | -0.52579 | 10.1423 | 0.31787
1.4762 | 245.7245 | 107.6551 | 268.2531 | 11.3628 | 309.2072 | 122.8623 | 1.6543 | -0.52586 | 10.1397 | 0.31787
1.4765 | 245.7737 | 107.8201 | 268.1045 | 11.3644 | 309.0667 | 122.8868 | 1.6546 | -0.52598 | 10.141 | 0.3179
1.4766 | 245.7235 | 107.8412 | 268.0666 | 11.3599 | 309.0205 | 122.8617 | 1.6548 | -0.52605 | 10.1363 | 0.31788
1.4768 | 245.748 | 107.8997 | 268.0163 | 11.3604 | 308.9743 | 122.874 | 1.655 | -0.52611 | 10.1367 | 0.31789
1.477 | 245.7473 | 107.9024 | 268.0134 | 11.3587 | 308.9713 | 122.8737 | 1.6552 | -0.52621 | 10.1356 | 0.31791
1.4771 | 245.7718 | 107.9136 | 268.0103 | 11.3593 | 308.9723 | 122.8859 | 1.6555 | -0.52627 | 10.1354 | 0.3179
1.4773 | 245.7714 | 107.7356 | 268.1882 | 11.3581 | 309.1501 | 122.8857 | 1.6557 | -0.52633 | 10.1343 | 0.3179
1.4774 | 245.7959 | 107.9232 | 268.0088 | 11.3587 | 308.9747 | 122.8979 | 1.6559 | -0.52643 | 10.1341 | 0.31791
1.4776 | 245.8201 | 108.0481 | 267.8919 | 11.3586 | 308.862 | 122.9101 | 1.6561 | -0.52649 | 10.1345 | 0.31791
1.4778 | 245.7948 | 108.013 | 267.9186 | 11.3558 | 308.8844 | 122.8974 | 1.6563 | -0.52659 | 10.1318 | 0.31793
1.478 | 245.844 | 108.0468 | 267.9012 | 11.3575 | 308.8752 | 122.922 | 1.6566 | -0.52668 | 10.1326 | 0.31792
1.4781 | 245.8685 | 108.1075 | 267.8487 | 11.358 | 308.8267 | 122.9342 | 1.6568 | -0.52675 | 10.133 | 0.31792
1.4783 | 245.8431 | 107.9644 | 267.9833 | 11.3552 | 308.9572 | 122.9216 | 1.657 | -0.52681 | 10.1303 | 0.31793
1.4785 | 245.8674 | 108.0391 | 267.9167 | 11.3552 | 308.8946 | 122.9337 | 1.6572 | -0.52691 | 10.1307 | 0.31795
1.4786 | 245.867 | 107.9977 | 267.958 | 11.354 | 308.9358 | 122.9335 | 1.6574 | -0.52697 | 10.1296 | 0.31796
1.4788 | 245.8666 | 107.8547 | 268.1008 | 11.3529 | 309.0786 | 122.9333 | 1.6576 | -0.52703 | 10.1284 | 0.31796
1.4789 | 245.8662 | 107.8013 | 268.1541 | 11.3517 | 309.1318 | 122.9331 | 1.6577 | -0.52713 | 10.1273 | 0.31798
1.4791 | 245.8657 | 107.942 | 268.0132 | 11.3506 | 308.9909 | 122.9329 | 1.6579 | -0.52719 | 10.1262 | 0.31799
1.4793 | 245.8651 | 108.0337 | 267.9213 | 11.3489 | 308.8989 | 122.9326 | 1.6581 | -0.52729 | 10.1251 | 0.31801
1.4794 | 245.8398 | 107.9941 | 267.9525 | 11.3461 | 308.9258 | 122.9199 | 1.6584 | -0.52735 | 10.1219 | 0.318
1.4796 | 245.8394 | 108.0666 | 267.8799 | 11.3449 | 308.8531 | 122.9197 | 1.6585 | -0.52745 | 10.1208 | 0.31802
1.4798 | 245.8636 | 107.9807 | 267.9738 | 11.3449 | 308.9511 | 122.9318 | 1.6587 | -0.52754 | 10.1211 | 0.31804
1.4799 | 245.8881 | 107.8943 | 268.0684 | 11.3454 | 309.0498 | 122.9441 | 1.659 | -0.52761 | 10.1209 | 0.31803
1.4801 | 245.9126 | 107.8309 | 268.14 | 11.346 | 309.1254 | 122.9563 | 1.6592 | -0.5277 | 10.1213 | 0.31805
1.4803 | 245.9369 | 107.9532 | 268.0258 | 11.346 | 309.0152 | 122.9684 | 1.6594 | -0.52777 | 10.1211 | 0.31804
1.4804 | 245.9115 | 107.8646 | 268.1059 | 11.3431 | 309.0912 | 122.9558 | 1.6596 | -0.52786 | 10.1185 | 0.31806
1.4807 | 245.9358 | 108.1367 | 267.8419 | 11.3431 | 308.8312 | 122.9679 | 1.6599 | -0.52796 | 10.1183 | 0.31807
1.4808 | 245.9354 | 108.0733 | 267.9052 | 11.342 | 308.8944 | 122.9677 | 1.6601 | -0.52802 | 10.1172 | 0.31807
1.481 | 245.935 | 107.9379 | 268.0404 | 11.3408 | 309.0296 | 122.9675 | 1.6603 | -0.52812 | 10.1161 | 0.31809
1.4811 | 245.9097 | 107.9653 | 268.0046 | 11.338 | 308.9895 | 122.9548 | 1.6604 | -0.52818 | 10.1135 | 0.3181
1.4813 | 245.9339 | 108.1592 | 267.8188 | 11.338 | 308.8078 | 122.967 | 1.6607 | -0.52827 | 10.1133 | 0.3181
1.4815 | 245.9335 | 108.3309 | 267.6469 | 11.3369 | 308.6359 | 122.9668 | 1.661 | -0.52834 | 10.1116 | 0.31809
1.4816 | 245.9331 | 108.4177 | 267.56 | 11.3357 | 308.5488 | 122.9665 | 1.6612 | -0.52843 | 10.1105 | 0.31811
1.4818 | 245.9076 | 108.2684 | 267.7008 | 11.3323 | 308.6854 | 122.9538 | 1.6613 | -0.5285 | 10.1078 | 0.31812
1.482 | 245.9071 | 108.21 | 267.759 | 11.3312 | 308.7436 | 122.9536 | 1.6615 | -0.52859 | 10.1067 | 0.31814
1.4821 | 245.9316 | 108.2423 | 267.7349 | 11.3317 | 308.7235 | 122.9658 | 1.6617 | -0.52866 | 10.1071 | 0.31814
1.4823 | 245.9559 | 108.2837 | 267.7016 | 11.3317 | 308.6942 | 122.9779 | 1.662 | -0.52875 | 10.1069 | 0.31815
1.4825 | 245.9555 | 108.3313 | 267.6539 | 11.3306 | 308.6464 | 122.9777 | 1.6621 | -0.52882 | 10.1058 | 0.31815
1.4826 | 245.9799 | 108.3471 | 267.6462 | 11.3311 | 308.6429 | 122.99 | 1.6623 | -0.52888 | 10.1062 | 0.31816
1.4828 | 245.9795 | 108.281 | 267.7122 | 11.33 | 308.7088 | 122.9898 | 1.6625 | -0.52897 | 10.105 | 0.31818
1.4829 | 245.9791 | 108.2387 | 267.7543 | 11.3289 | 308.7508 | 122.9895 | 1.6627 | -0.52904 | 10.1039 | 0.31818
1.4831 | 246.0034 | 108.17 | 267.8311 | 11.3288 | 308.8317 | 123.0017 | 1.6629 | -0.52913 | 10.1043 | 0.31821
1.4833 | 246.0276 | 108.2275 | 267.7817 | 11.3288 | 308.7863 | 123.0138 | 1.6631 | -0.52923 | 10.1041 | 0.31821
1.4835 | 246.0272 | 108.4037 | 267.6054 | 11.3277 | 308.6099 | 123.0136 | 1.6634 | -0.52929 | 10.1024 | 0.3182
1.4836 | 246.0268 | 108.2261 | 267.7828 | 11.3265 | 308.7873 | 123.0134 | 1.6636 | -0.52939 | 10.1013 | 0.31822
1.4838 | 245.9766 | 108.2293 | 267.7629 | 11.322 | 308.759 | 122.9883 | 1.6638 | -0.52945 | 10.0972 | 0.31822
1.4839 | 246.0011 | 108.3013 | 267.6991 | 11.3226 | 308.6992 | 123.0005 | 1.6639 | -0.52952 | 10.0976 | 0.31823
1.4841 | 246.0006 | 108.4847 | 267.5155 | 11.3215 | 308.5156 | 123.0003 | 1.6641 | -0.52961 | 10.0965 | 0.31825
1.4843 | 246 | 108.4613 | 267.5387 | 11.3198 | 308.5387 | 123 | 1.6643 | -0.52968 | 10.0953 | 0.31826
1.4845 | 245.9994 | 108.3295 | 267.6703 | 11.3181 | 308.6702 | 122.9997 | 1.6645 | -0.52977 | 10.0942 | 0.31828
1.4846 | 246.0239 | 108.4379 | 267.5701 | 11.3186 | 308.574 | 123.0119 | 1.6648 | -0.52983 | 10.094 | 0.31826
1.4847 | 246.0485 | 108.5328 | 267.4834 | 11.3197 | 308.4915 | 123.0243 | 1.665 | -0.52993 | 10.0939 | 0.31827
1.4849 | 246.023 | 108.6655 | 267.3422 | 11.3163 | 308.346 | 123.0115 | 1.6652 | -0.52999 | 10.0913 | 0.31827
1.4851 | 246.0475 | 108.8601 | 267.1557 | 11.3169 | 308.1636 | 123.0237 | 1.6654 | -0.53009 | 10.0916 | 0.3183
1.4852 | 246.0969 | 108.7401 | 267.2922 | 11.3191 | 308.3083 | 123.0484 | 1.6655 | -0.53015 | 10.0941 | 0.31832
1.4854 | 246.0962 | 108.705 | 267.3271 | 11.3174 | 308.3431 | 123.0481 | 1.6658 | -0.53025 | 10.0918 | 0.31831
1.4856 | 246.0958 | 108.5427 | 267.4892 | 11.3163 | 308.5052 | 123.0479 | 1.666 | -0.53034 | 10.0907 | 0.31833
1.4858 | 246.1201 | 108.5225 | 267.5175 | 11.3163 | 308.5375 | 123.06 | 1.6663 | -0.53044 | 10.0905 | 0.31834
1.486 | 246.1197 | 108.4955 | 267.5444 | 11.3151 | 308.5643 | 123.0598 | 1.6665 | -0.53053 | 10.0894 | 0.31836
1.4862 | 246.0941 | 108.5198 | 267.5116 | 11.3117 | 308.5273 | 123.0471 | 1.6667 | -0.5306 | 10.0868 | 0.31836
1.4863 | 246.0937 | 108.5984 | 267.4328 | 11.3106 | 308.4485 | 123.0469 | 1.6668 | -0.53069 | 10.0857 | 0.31838
1.4865 | 246.0933 | 108.3754 | 267.6557 | 11.3095 | 308.6712 | 123.0466 | 1.6671 | -0.53076 | 10.084 | 0.31837
1.4866 | 246.1178 | 108.3313 | 267.708 | 11.31 | 308.7276 | 123.0589 | 1.6673 | -0.53085 | 10.0844 | 0.31839
1.4867 | 246.0925 | 108.3745 | 267.6563 | 11.3072 | 308.6717 | 123.0462 | 1.6675 | -0.53092 | 10.0818 | 0.3184
1.4869 | 246.092 | 108.4213 | 267.6094 | 11.3061 | 308.6247 | 123.046 | 1.6676 | -0.53101 | 10.0807 | 0.31842
1.487 | 246.0916 | 108.2918 | 267.7387 | 11.305 | 308.754 | 123.0458 | 1.6679 | -0.53111 | 10.079 | 0.31843
1.4872 | 246.0912 | 108.4434 | 267.587 | 11.3038 | 308.6022 | 123.0456 | 1.6681 | -0.53117 | 10.0779 | 0.31843
1.4874 | 246.1155 | 108.5233 | 267.5152 | 11.3038 | 308.5344 | 123.0577 | 1.6683 | -0.53123 | 10.0783 | 0.31843
1.4875 | 246.1648 | 108.5481 | 267.5068 | 11.306 | 308.5343 | 123.0824 | 1.6685 | -0.53133 | 10.0796 | 0.31844
1.4878 | 246.1642 | 108.5724 | 267.4823 | 11.3043 | 308.5097 | 123.0821 | 1.6687 | -0.53139 | 10.0785 | 0.31844
1.4879 | 246.1638 | 108.7351 | 267.3195 | 11.3032 | 308.3468 | 123.0819 | 1.6689 | -0.53149 | 10.0774 | 0.31847
1.488 | 246.1636 | 108.7356 | 267.3189 | 11.3026 | 308.3462 | 123.0818 | 1.6692 | -0.53155 | 10.0757 | 0.31845
1.4882 | 246.2127 | 108.6515 | 267.4194 | 11.3043 | 308.4549 | 123.1064 | 1.6694 | -0.53165 | 10.0776 | 0.31848
1.4883 | 246.1874 | 108.634 | 267.4285 | 11.3015 | 308.4597 | 123.0937 | 1.6695 | -0.53171 | 10.075 | 0.31848
1.4886 | 246.1619 | 108.4874 | 267.5666 | 11.2981 | 308.5935 | 123.0809 | 1.6698 | -0.53181 | 10.0718 | 0.31849
1.4887 | 246.1615 | 108.6699 | 267.3839 | 11.297 | 308.4108 | 123.0807 | 1.67 | -0.53187 | 10.0707 | 0.31849
1.4888 | 246.1859 | 108.4554 | 267.6066 | 11.2975 | 308.6376 | 123.093 | 1.6702 | -0.53197 | 10.0711 | 0.31851
1.489 | 246.1357 | 108.6465 | 267.3987 | 11.2931 | 308.4214 | 123.0679 | 1.6703 | -0.53203 | 10.067 | 0.31852
1.4891 | 246.1353 | 108.4932 | 267.5519 | 11.292 | 308.5745 | 123.0677 | 1.6707 | -0.53209 | 10.0648 | 0.31848
1.4893 | 246.1598 | 108.2941 | 267.7592 | 11.2925 | 308.7858 | 123.0799 | 1.6708 | -0.53219 | 10.0657 | 0.31852
1.4894 | 246.1594 | 108.21 | 267.8431 | 11.2914 | 308.8697 | 123.0797 | 1.6712 | -0.53229 | 10.0635 | 0.31851
1.4896 | 246.1587 | 108.3547 | 267.6982 | 11.2897 | 308.7247 | 123.0794 | 1.6714 | -0.53235 | 10.0618 | 0.3185
1.4898 | 246.2081 | 108.0984 | 267.971 | 11.2919 | 309.0057 | 123.1041 | 1.6716 | -0.53244 | 10.0637 | 0.31852
1.4899 | 246.2077 | 108.4896 | 267.5796 | 11.2908 | 308.6142 | 123.1038 | 1.6718 | -0.53251 | 10.0626 | 0.31853
1.4901 | 246.2322 | 108.4838 | 267.5936 | 11.2913 | 308.6323 | 123.1161 | 1.672 | -0.5326 | 10.063 | 0.31855
1.4902 | 246.2317 | 108.455 | 267.6222 | 11.2902 | 308.6609 | 123.1159 | 1.6722 | -0.5327 | 10.0613 | 0.31855
1.4904 | 246.2311 | 108.4788 | 267.5982 | 11.2885 | 308.6368 | 123.1156 | 1.6724 | -0.53276 | 10.0602 | 0.31856
1.4906 | 246.2307 | 108.4869 | 267.59 | 11.2874 | 308.6284 | 123.1153 | 1.6727 | -0.53283 | 10.0586 | 0.31855
1.4908 | 246.255 | 108.4335 | 267.6515 | 11.2874 | 308.694 | 123.1275 | 1.673 | -0.53295 | 10.0584 | 0.31857
1.491 | 246.2545 | 108.3669 | 267.7179 | 11.2862 | 308.7604 | 123.1273 | 1.6731 | -0.53302 | 10.0573 | 0.31857
1.4911 | 246.2541 | 108.5499 | 267.5348 | 11.2851 | 308.5772 | 123.1271 | 1.6733 | -0.53308 | 10.0562 | 0.31858
1.4912 | 246.2288 | 108.5638 | 267.5125 | 11.2823 | 308.5506 | 123.1144 | 1.6736 | -0.53318 | 10.053 | 0.31858
1.4914 | 246.2533 | 108.5908 | 267.4936 | 11.2829 | 308.5358 | 123.1266 | 1.6738 | -0.53324 | 10.0534 | 0.31859
1.4915 | 246.228 | 108.6312 | 267.4448 | 11.2801 | 308.4828 | 123.114 | 1.674 | -0.5333 | 10.0503 | 0.31857
1.4917 | 246.2524 | 108.6979 | 267.3862 | 11.2806 | 308.4283 | 123.1262 | 1.6742 | -0.53337 | 10.0507 | 0.31858
1.4918 | 246.252 | 108.8053 | 267.2787 | 11.2795 | 308.3207 | 123.126 | 1.6744 | -0.53346 | 10.0496 | 0.3186
1.492 | 246.2763 | 108.71 | 267.3821 | 11.2795 | 308.4281 | 123.1381 | 1.6748 | -0.53356 | 10.0488 | 0.31859
1.4923 | 246.2757 | 108.6456 | 267.4463 | 11.2778 | 308.4922 | 123.1378 | 1.6748 | -0.53362 | 10.0483 | 0.31861
1.4923 | 246.3003 | 108.6506 | 267.4495 | 11.2789 | 308.4996 | 123.1502 | 1.6751 | -0.53369 | 10.0481 | 0.3186
1.4925 | 246.3246 | 108.611 | 267.4972 | 11.2789 | 308.5513 | 123.1623 | 1.6752 | -0.53378 | 10.049 | 0.31864
1.4927 | 246.3491 | 108.553 | 267.5634 | 11.2794 | 308.6215 | 123.1745 | 1.6756 | -0.53388 | 10.0483 | 0.31862
1.4928 | 246.3487 | 108.6533 | 267.4629 | 11.2783 | 308.521 | 123.1743 | 1.6757 | -0.53394 | 10.0472 | 0.31863
1.4931 | 246.3729 | 108.674 | 267.4503 | 11.2783 | 308.5125 | 123.1865 | 1.6758 | -0.534 | 10.0481 | 0.31865
1.4931 | 246.3727 | 108.6223 | 267.5019 | 11.2777 | 308.5641 | 123.1864 | 1.676 | -0.5341 | 10.047 | 0.31867
1.4933 | 246.3721 | 108.5737 | 267.5503 | 11.276 | 308.6123 | 123.186 | 1.6764 | -0.53419 | 10.0448 | 0.31866
1.4935 | 246.3219 | 108.5139 | 267.5934 | 11.2716 | 308.647 | 123.1609 | 1.6766 | -0.53426 | 10.0408 | 0.31866
1.493 | 246.4229 | 108.4528 | 267.6882 | 11.2822 | 308.7587 | 123.2115 | 1.6767 | -0.53435 | 10.0457 | 0.31869
1.4937 | 246.2466 | 108.397 | 267.6852 | 11.2649 | 308.7263 | 123.1233 | 1.6769 | -0.53439 | 10.0341 | 0.31867
1.4938 | 246.0721 | 108.3597 | 267.6643 | 11.2527 | 308.6764 | 123.0361 | 1.6771 | -0.53445 | 10.0226 | 0.31867
1.4938 | 245.9474 | 108.5346 | 267.4479 | 11.2438 | 308.4391 | 122.9737 | 1.6772 | -0.53451 | 10.0147 | 0.3187
1.4938 | 245.8728 | 108.2536 | 267.704 | 11.2388 | 308.6828 | 122.9364 | 1.6773 | -0.53458 | 10.0097 | 0.31872
1.494 | 245.8723 | 108.2787 | 267.6787 | 11.2377 | 308.6575 | 122.9362 | 1.6776 | -0.53464 | 10.008 | 0.3187
1.4941 | 245.8968 | 108.322 | 267.6436 | 11.2382 | 308.6264 | 122.9484 | 1.6777 | -0.5347 | 10.0084 | 0.31871
1.4943 | 245.9462 | 108.4959 | 267.4862 | 11.2404 | 308.4772 | 122.9731 | 1.6779 | -0.53477 | 10.0103 | 0.31871
1.4945 | 245.9704 | 108.2288 | 267.7613 | 11.2404 | 308.7564 | 122.9852 | 1.6781 | -0.53483 | 10.0107 | 0.31871
1.4946 | 245.9949 | 108.3516 | 267.6467 | 11.241 | 308.6459 | 122.9975 | 1.6784 | -0.5349 | 10.0105 | 0.3187
1.4948 | 246.0194 | 108.6794 | 267.3271 | 11.2415 | 308.3303 | 123.0097 | 1.6785 | -0.53496 | 10.0109 | 0.3187
1.4949 | 246.0439 | 108.5876 | 267.427 | 11.2421 | 308.4343 | 123.0219 | 1.6787 | -0.53502 | 10.0113 | 0.31871
1.4951 | 246.0434 | 108.563 | 267.4515 | 11.2409 | 308.4587 | 123.0217 | 1.6789 | -0.53509 | 10.0102 | 0.31871
1.4953 | 246.0677 | 108.4434 | 267.5792 | 11.2409 | 308.5904 | 123.0338 | 1.6792 | -0.53518 | 10.01 | 0.31872
1.4954 | 246.0675 | 108.4339 | 267.5886 | 11.2404 | 308.5998 | 123.0337 | 1.6794 | -0.53525 | 10.0089 | 0.31872
1.4955 | 246.0671 | 108.2082 | 267.8142 | 11.2393 | 308.8253 | 123.0335 | 1.6795 | -0.53531 | 10.0078 | 0.31872
1.4957 | 246.0667 | 108.3152 | 267.707 | 11.2381 | 308.7181 | 123.0333 | 1.6797 | -0.5354 | 10.0067 | 0.31875
1.4959 | 246.066 | 108.3867 | 267.6353 | 11.2365 | 308.6463 | 123.033 | 1.6799 | -0.53547 | 10.0056 | 0.31875
1.496 | 246.1154 | 108.2896 | 267.7489 | 11.2387 | 308.7681 | 123.0577 | 1.6801 | -0.53553 | 10.0075 | 0.31875
1.4962 | 246.115 | 108.2072 | 267.8311 | 11.2376 | 308.8503 | 123.0575 | 1.6803 | -0.53563 | 10.0064 | 0.31878
1.4963 | 246.1145 | 108.4024 | 267.6358 | 11.2364 | 308.6549 | 123.0573 | 1.6804 | -0.53569 | 10.0053 | 0.31878
1.4965 | 246.1388 | 108.3453 | 267.701 | 11.2364 | 308.7241 | 123.0694 | 1.6807 | -0.53579 | 10.0051 | 0.31879
1.4967 | 246.1633 | 108.3817 | 267.6727 | 11.237 | 308.6999 | 123.0816 | 1.6809 | -0.53588 | 10.0055 | 0.31881
1.4968 | 246.1878 | 108.4694 | 267.5932 | 11.2375 | 308.6245 | 123.0939 | 1.6811 | -0.53595 | 10.0059 | 0.31881
1.497 | 246.2122 | 108.3116 | 267.7591 | 11.2381 | 308.7945 | 123.1061 | 1.6812 | -0.53604 | 10.0063 | 0.31884
1.4971 | 246.2367 | 108.4721 | 267.6068 | 11.2386 | 308.6462 | 123.1183 | 1.6815 | -0.5361 | 10.0061 | 0.31882
1.4973 | 246.2361 | 108.572 | 267.5067 | 11.2369 | 308.546 | 123.118 | 1.6817 | -0.5362 | 10.005 | 0.31884
1.4975 | 246.2356 | 108.6124 | 267.4661 | 11.2358 | 308.5054 | 123.1178 | 1.6819 | -0.53626 | 10.0039 | 0.31885
1.4976 | 246.2352 | 108.5422 | 267.5362 | 11.2347 | 308.5754 | 123.1176 | 1.6821 | -0.53633 | 10.0028 | 0.31885
1.4978 | 246.2099 | 108.6196 | 267.4504 | 11.2319 | 308.4854 | 123.105 | 1.6823 | -0.53642 | 9.9997 | 0.31886
1.498 | 246.2342 | 108.5175 | 267.5606 | 11.2319 | 308.5996 | 123.1171 | 1.6826 | -0.53652 | 9.9995 | 0.31886
1.4981 | 246.2089 | 108.4528 | 267.6168 | 11.2292 | 308.6516 | 123.1044 | 1.6828 | -0.53658 | 9.9969 | 0.31887
1.4983 | 246.2582 | 108.6511 | 267.435 | 11.2314 | 308.478 | 123.1291 | 1.683 | -0.53668 | 9.9983 | 0.31887
1.4984 | 246.2578 | 108.4375 | 267.6484 | 11.2302 | 308.6914 | 123.1289 | 1.6832 | -0.53674 | 9.9972 | 0.31888
1.4986 | 246.2325 | 108.5315 | 267.546 | 11.2275 | 308.5847 | 123.1162 | 1.6833 | -0.5368 | 9.9951 | 0.3189
1.4987 | 246.2819 | 108.6281 | 267.4659 | 11.2297 | 308.5128 | 123.1409 | 1.6836 | -0.53687 | 9.9965 | 0.31888
1.4988 | 246.2565 | 108.6884 | 267.3971 | 11.2269 | 308.4399 | 123.1283 | 1.6838 | -0.53696 | 9.9939 | 0.31891
1.4991 | 246.3057 | 108.7599 | 267.342 | 11.2286 | 308.3929 | 123.1528 | 1.684 | -0.53706 | 9.9952 | 0.31891
1.4993 | 246.33 | 108.7531 | 267.3569 | 11.2285 | 308.4119 | 123.165 | 1.6842 | -0.53712 | 9.9956 | 0.31892
1.4994 | 246.3295 | 108.7634 | 267.3464 | 11.2274 | 308.4014 | 123.1648 | 1.6845 | -0.53719 | 9.994 | 0.3189
1.4996 | 246.3291 | 108.6223 | 267.4874 | 11.2263 | 308.5423 | 123.1646 | 1.6847 | -0.53728 | 9.9929 | 0.31892
1.4997 | 246.3287 | 108.6443 | 267.4653 | 11.2252 | 308.5201 | 123.1644 | 1.6848 | -0.53735 | 9.9918 | 0.31893
1.4999 | 246.353 | 108.6052 | 267.5125 | 11.2252 | 308.5713 | 123.1765 | 1.6851 | -0.53741 | 9.9916 | 0.31891
1.5001 | 246.3277 | 108.697 | 267.4122 | 11.2224 | 308.4668 | 123.1638 | 1.6853 | -0.53751 | 9.989 | 0.31894
1.5002 | 246.3521 | 108.6749 | 267.4425 | 11.223 | 308.5012 | 123.1761 | 1.6856 | -0.5376 | 9.9889 | 0.31894
1.5004 | 246.3517 | 108.7585 | 267.3587 | 11.2219 | 308.4174 | 123.1759 | 1.6858 | -0.53766 | 9.9878 | 0.31895
1.5006 | 246.3511 | 108.6006 | 267.5164 | 11.2202 | 308.5749 | 123.1755 | 1.686 | -0.53773 | 9.9862 | 0.31893
1.5007 | 246.3755 | 108.3867 | 267.7385 | 11.2207 | 308.8011 | 123.1878 | 1.6862 | -0.53782 | 9.9865 | 0.31896
1.5009 | 246.3751 | 108.3835 | 267.7415 | 11.2196 | 308.8041 | 123.1876 | 1.6864 | -0.53789 | 9.9854 | 0.31896
1.501 | 246.3498 | 108.4982 | 267.6184 | 11.2169 | 308.6767 | 123.1749 | 1.6866 | -0.53798 | 9.9829 | 0.31898
1.5012 | 246.3741 | 108.4582 | 267.6665 | 11.2169 | 308.7288 | 123.187 | 1.6867 | -0.53805 | 9.9833 | 0.31899
1.5014 | 246.3488 | 108.415 | 267.7013 | 11.2141 | 308.7594 | 123.1744 | 1.687 | -0.53811 | 9.9802 | 0.31897
1.5015 | 246.423 | 108.4271 | 267.7139 | 11.218 | 308.7844 | 123.2115 | 1.6873 | -0.53821 | 9.983 | 0.31898
1.5017 | 246.4226 | 108.3772 | 267.7637 | 11.2168 | 308.8341 | 123.2113 | 1.6875 | -0.5383 | 9.9819 | 0.319
1.5019 | 246.4469 | 108.6641 | 267.4849 | 11.2168 | 308.5593 | 123.2234 | 1.6876 | -0.5384 | 9.9822 | 0.31902
1.502 | 246.4713 | 108.7562 | 267.4009 | 11.2174 | 308.4795 | 123.2357 | 1.6879 | -0.53846 | 9.9821 | 0.31901
1.5022 | 246.4709 | 108.7747 | 267.3823 | 11.2163 | 308.4608 | 123.2355 | 1.6881 | -0.53856 | 9.981 | 0.31903
1.5023 | 246.4705 | 108.9146 | 267.2422 | 11.2152 | 308.3206 | 123.2352 | 1.6883 | -0.53865 | 9.9799 | 0.31905
1.5025 | 246.4452 | 108.6888 | 267.4596 | 11.2124 | 308.5338 | 123.2226 | 1.6885 | -0.53871 | 9.9768 | 0.31904
1.5026 | 246.4696 | 108.7256 | 267.4309 | 11.2129 | 308.5092 | 123.2348 | 1.6887 | -0.53881 | 9.9772 | 0.31906
1.5028 | 246.4441 | 108.6501 | 267.4979 | 11.2096 | 308.572 | 123.2221 | 1.689 | -0.53891 | 9.9741 | 0.31907
1.503 | 246.4684 | 108.6542 | 267.5019 | 11.2096 | 308.58 | 123.2342 | 1.6892 | -0.539 | 9.9745 | 0.31909
1.5032 | 246.4431 | 108.7504 | 267.3973 | 11.2069 | 308.4711 | 123.2215 | 1.6894 | -0.53906 | 9.9719 | 0.3191
1.5033 | 246.4675 | 108.6677 | 267.4881 | 11.2074 | 308.5661 | 123.2338 | 1.6895 | -0.53916 | 9.9723 | 0.31912
1.5035 | 246.4671 | 108.759 | 267.3967 | 11.2063 | 308.4746 | 123.2336 | 1.6897 | -0.53922 | 9.9712 | 0.31912
1.5036 | 246.4667 | 108.5953 | 267.5603 | 11.2052 | 308.638 | 123.2333 | 1.69 | -0.53929 | 9.9696 | 0.31911
1.5038 | 246.4912 | 108.6952 | 267.4685 | 11.2057 | 308.5504 | 123.2456 | 1.6902 | -0.53938 | 9.97 | 0.31913
1.504 | 246.4905 | 108.5305 | 267.633 | 11.2041 | 308.7148 | 123.2453 | 1.6903 | -0.53948 | 9.9689 | 0.31915
1.5042 | 246.4899 | 108.5319 | 267.6314 | 11.2024 | 308.7131 | 123.245 | 1.6905 | -0.53957 | 9.9678 | 0.31918
1.5044 | 246.5144 | 108.6029 | 267.5686 | 11.203 | 308.6543 | 123.2572 | 1.6906 | -0.53964 | 9.9687 | 0.3192
1.5045 | 246.514 | 108.6069 | 267.5644 | 11.2018 | 308.6501 | 123.257 | 1.6909 | -0.53973 | 9.9671 | 0.3192
1.5047 | 246.5133 | 108.7689 | 267.4022 | 11.2002 | 308.4878 | 123.2567 | 1.6912 | -0.5398 | 9.9654 | 0.31919
1.5049 | 246.5378 | 108.736 | 267.4433 | 11.2007 | 308.5329 | 123.2689 | 1.6913 | -0.53989 | 9.9658 | 0.31921
1.505 | 246.5374 | 108.7437 | 267.4354 | 11.1996 | 308.525 | 123.2687 | 1.6915 | -0.53996 | 9.9647 | 0.31921
1.5051 | 246.537 | 108.6083 | 267.5707 | 11.1985 | 308.6602 | 123.2685 | 1.6916 | -0.54005 | 9.9642 | 0.31925
1.5054 | 246.5363 | 108.6974 | 267.4814 | 11.1969 | 308.5708 | 123.2682 | 1.6919 | -0.54015 | 9.9625 | 0.31926
1.5055 | 246.5359 | 108.8197 | 267.3589 | 11.1958 | 308.4483 | 123.268 | 1.6921 | -0.54024 | 9.9615 | 0.31928
1.5057 | 246.5355 | 108.7365 | 267.442 | 11.1947 | 308.5312 | 123.2677 | 1.6922 | -0.54031 | 9.9604 | 0.31929
1.5058 | 246.56 | 108.6367 | 267.55 | 11.1952 | 308.6433 | 123.28 | 1.6924 | -0.5404 | 9.9608 | 0.31931
1.506 | 246.5593 | 108.7581 | 267.4283 | 11.1935 | 308.5216 | 123.2797 | 1.6926 | -0.54047 | 9.9597 | 0.31931
1.5062 | 246.5838 | 108.652 | 267.5426 | 11.1941 | 308.6399 | 123.2919 | 1.6928 | -0.54056 | 9.96 | 0.31933
1.5063 | 246.5834 | 108.6852 | 267.5093 | 11.193 | 308.6065 | 123.2917 | 1.693 | -0.54062 | 9.959 | 0.31934
1.5065 | 246.6076 | 108.6965 | 267.506 | 11.193 | 308.6073 | 123.3038 | 1.6931 | -0.54069 | 9.9593 | 0.31934
1.5067 | 246.6321 | 108.8004 | 267.4103 | 11.1935 | 308.5156 | 123.316 | 1.6933 | -0.54082 | 9.9597 | 0.31938
1.5069 | 246.6315 | 108.8071 | 267.4034 | 11.1919 | 308.5086 | 123.3157 | 1.6936 | -0.54088 | 9.9581 | 0.31937
1.507 | 246.6062 | 108.8282 | 267.3739 | 11.1891 | 308.4749 | 123.3031 | 1.6938 | -0.54097 | 9.9555 | 0.31939
1.5072 | 246.6057 | 108.7693 | 267.4326 | 11.188 | 308.5336 | 123.3029 | 1.6939 | -0.54104 | 9.9544 | 0.31939
1.5073 | 246.6302 | 108.9847 | 267.2254 | 11.1886 | 308.3304 | 123.3151 | 1.6941 | -0.54113 | 9.9548 | 0.31942
1.5075 | 246.6296 | 109.0459 | 267.164 | 11.1869 | 308.2689 | 123.3148 | 1.6943 | -0.5412 | 9.9537 | 0.31942
1.5077 | 246.6292 | 109.0908 | 267.1189 | 11.1858 | 308.2238 | 123.3146 | 1.6946 | -0.54129 | 9.9521 | 0.31943
1.5078 | 246.6038 | 108.8723 | 267.329 | 11.1831 | 308.4296 | 123.3019 | 1.6948 | -0.54136 | 9.9496 | 0.31943
1.508 | 246.6281 | 108.7126 | 267.4968 | 11.1831 | 308.6015 | 123.3141 | 1.695 | -0.54145 | 9.9494 | 0.31944
1.5082 | 246.6526 | 108.8134 | 267.4041 | 11.1836 | 308.5129 | 123.3263 | 1.6952 | -0.54155 | 9.9498 | 0.31946
1.5083 | 246.6273 | 108.8161 | 267.393 | 11.1808 | 308.4975 | 123.3136 | 1.6955 | -0.54161 | 9.9467 | 0.31944
1.5085 | 246.6268 | 108.6992 | 267.5097 | 11.1797 | 308.6142 | 123.3134 | 1.6957 | -0.54171 | 9.9456 | 0.31947
1.5087 | 246.6262 | 108.7324 | 267.4763 | 11.1781 | 308.5807 | 123.3131 | 1.6958 | -0.54177 | 9.9446 | 0.31947
1.5088 | 246.6258 | 108.7549 | 267.4537 | 11.177 | 308.558 | 123.3129 | 1.696 | -0.54187 | 9.9435 | 0.31949
1.509 | 246.6503 | 108.6718 | 267.545 | 11.1775 | 308.6533 | 123.3251 | 1.6962 | -0.54196 | 9.9439 | 0.31951
1.5092 | 246.6745 | 108.6614 | 267.5634 | 11.1775 | 308.6759 | 123.3373 | 1.6964 | -0.54206 | 9.9442 | 0.31954
1.5094 | 246.6741 | 108.692 | 267.5327 | 11.1764 | 308.645 | 123.337 | 1.6966 | -0.54215 | 9.9431 | 0.31956
1.5096 | 246.6984 | 108.7634 | 267.4694 | 11.1764 | 308.5858 | 123.3492 | 1.6967 | -0.54222 | 9.9435 | 0.31956
1.5097 | 246.6979 | 108.9105 | 267.3221 | 11.1753 | 308.4385 | 123.349 | 1.697 | -0.54231 | 9.9419 | 0.31957
1.5099 | 246.6975 | 108.8781 | 267.3544 | 11.1742 | 308.4707 | 123.3488 | 1.6972 | -0.54238 | 9.9408 | 0.31957
1.51 | 246.6971 | 108.9761 | 267.2563 | 11.1731 | 308.3724 | 123.3485 | 1.6974 | -0.54247 | 9.9398 | 0.31959
1.5101 | 246.6967 | 108.9146 | 267.3176 | 11.172 | 308.4337 | 123.3483 | 1.6976 | -0.54257 | 9.9387 | 0.31962
1.5104 | 246.696 | 108.9155 | 267.3165 | 11.1704 | 308.4325 | 123.348 | 1.6977 | -0.54263 | 9.9376 | 0.31962
1.5105 | 246.6956 | 108.7535 | 267.4784 | 11.1693 | 308.5943 | 123.3478 | 1.698 | -0.54273 | 9.936 | 0.31963
1.5107 | 246.6952 | 108.7815 | 267.4502 | 11.1682 | 308.5661 | 123.3476 | 1.6982 | -0.54282 | 9.9349 | 0.31965
1.5109 | 246.6946 | 108.5396 | 267.6919 | 11.1665 | 308.8077 | 123.3473 | 1.6984 | -0.54292 | 9.9338 | 0.31967
1.511 | 246.719 | 108.6821 | 267.5576 | 11.1671 | 308.6774 | 123.3595 | 1.6985 | -0.54298 | 9.9342 | 0.31967
1.5112 | 246.6937 | 108.8044 | 267.4268 | 11.1643 | 308.5425 | 123.3469 | 1.6988 | -0.54308 | 9.9311 | 0.31968
1.5113 | 246.6933 | 108.8929 | 267.3382 | 11.1632 | 308.4538 | 123.3467 | 1.699 | -0.54314 | 9.93 | 0.31968
1.5115 | 246.7176 | 108.915 | 267.3242 | 11.1632 | 308.4438 | 123.3588 | 1.6992 | -0.54323 | 9.9304 | 0.31971
1.5117 | 246.7171 | 109.0251 | 267.2139 | 11.1621 | 308.3335 | 123.3586 | 1.6994 | -0.54333 | 9.9293 | 0.31973
1.5119 | 246.7663 | 109.0886 | 266.1668 | 11.1638 | 307.2945 | 123.3831 | 1.6996 | -0.54343 | 9.9307 | 0.31973
1.512 | 246.7908 | 108.884 | 267.3796 | 11.1643 | 308.5114 | 123.3954 | 1.6999 | -0.54352 | 9.9305 | 0.31974
1.5122 | 246.7654 | 108.9986 | 267.2565 | 11.1616 | 308.3841 | 123.3827 | 1.7 | -0.54358 | 9.9285 | 0.31976
1.5124 | 246.7648 | 109.1213 | 267.1336 | 11.16 | 308.2611 | 123.3824 | 1.7003 | -0.54368 | 9.9269 | 0.31976
1.5125 | 246.7644 | 108.8772 | 267.3776 | 11.1589 | 308.505 | 123.3822 | 1.7004 | -0.54378 | 9.9258 | 0.31979
1.5127 | 246.7889 | 108.9114 | 267.3516 | 11.1594 | 308.483 | 123.3944 | 1.7006 | -0.54387 | 9.9262 | 0.31981
1.5128 | 246.7636 | 108.7846 | 267.4699 | 11.1567 | 308.5972 | 123.3818 | 1.7008 | -0.54397 | 9.9237 | 0.31983
1.513 | 246.7631 | 108.9227 | 267.3317 | 11.1556 | 308.4589 | 123.3816 | 1.701 | -0.54403 | 9.9226 | 0.31983
1.5132 | 246.7625 | 109.1547 | 267.0995 | 11.1539 | 308.2266 | 123.3813 | 1.7012 | -0.54416 | 9.921 | 0.31986
1.5133 | 246.7621 | 108.888 | 267.366 | 11.1528 | 308.493 | 123.381 | 1.7014 | -0.54425 | 9.9199 | 0.31988
1.5136 | 246.7615 | 109.2451 | 267.0087 | 11.1512 | 308.1356 | 123.3807 | 1.7017 | -0.54432 | 9.9183 | 0.31987
1.5137 | 246.7859 | 109.0975 | 267.1645 | 11.1517 | 308.2955 | 123.393 | 1.702 | -0.54444 | 9.9181 | 0.31989
1.5138 | 246.8104 | 109.1241 | 267.146 | 11.1523 | 308.2811 | 123.4052 | 1.7021 | -0.54451 | 9.9185 | 0.31989
1.514 | 246.81 | 109.2706 | 266.9994 | 11.1512 | 308.1344 | 123.405 | 1.7023 | -0.5446 | 9.9175 | 0.31992
1.5142 | 246.7844 | 109.0858 | 267.1757 | 11.1479 | 308.3064 | 123.3922 | 1.7026 | -0.5447 | 9.9144 | 0.31992
1.5143 | 246.8338 | 109.1551 | 267.1228 | 11.1501 | 308.2618 | 123.4169 | 1.7028 | -0.54479 | 9.9162 | 0.31994
1.5146 | 246.8581 | 109.1641 | 267.1219 | 11.1501 | 308.2649 | 123.429 | 1.703 | -0.54492 | 9.9161 | 0.31997
1.5147 | 246.8576 | 109.5256 | 266.7603 | 11.149 | 307.9032 | 123.4288 | 1.7033 | -0.54499 | 9.9145 | 0.31995
1.5149 | 246.857 | 109.3506 | 266.9351 | 11.1474 | 308.0779 | 123.4285 | 1.7035 | -0.54508 | 9.9134 | 0.31998
1.5151 | 246.8566 | 109.0621 | 267.2234 | 11.1463 | 308.3662 | 123.4283 | 1.7038 | -0.54518 | 9.9118 | 0.31998
1.5152 | 246.8562 | 109.2432 | 267.0422 | 11.1452 | 308.1849 | 123.4281 | 1.7039 | -0.54524 | 9.9107 | 0.31999
1.5154 | 246.8557 | 109.3417 | 266.9435 | 11.1441 | 308.0862 | 123.4279 | 1.7042 | -0.54534 | 9.9091 | 0.31999
1.5155 | 246.8553 | 109.1718 | 267.1133 | 11.143 | 308.2559 | 123.4277 | 1.7044 | -0.5454 | 9.9081 | 0.31999
1.5157 | 246.8547 | 109.3763 | 266.9086 | 11.1413 | 308.051 | 123.4273 | 1.7047 | -0.54546 | 9.9064 | 0.31998
1.5159 | 246.8543 | 109.0566 | 267.2282 | 11.1403 | 308.3705 | 123.4271 | 1.7048 | -0.54559 | 9.9054 | 0.32002
1.5161 | 246.8536 | 109.2176 | 267.0669 | 11.1386 | 308.2092 | 123.4268 | 1.705 | -0.54565 | 9.9043 | 0.32003
1.5162 | 246.8283 | 108.9509 | 267.3252 | 11.1359 | 308.4633 | 123.4142 | 1.7053 | -0.54575 | 9.9012 | 0.32003
1.5164 | 246.8279 | 109.1213 | 267.1547 | 11.1348 | 308.2927 | 123.414 | 1.7055 | -0.54581 | 9.9002 | 0.32003
1.5165 | 246.8524 | 109.1466 | 267.1375 | 11.1353 | 308.2796 | 123.4262 | 1.7057 | -0.54591 | 9.9006 | 0.32006
1.5167 | 246.8766 | 109.0405 | 267.2517 | 11.1353 | 308.3978 | 123.4383 | 1.7058 | -0.54597 | 9.9009 | 0.32006
1.5169 | 246.926 | 109.2208 | 267.0879 | 11.1375 | 308.2422 | 123.463 | 1.706 | -0.54607 | 9.9028 | 0.32008
1.5171 | 246.9253 | 109.3381 | 266.9703 | 11.1359 | 308.1246 | 123.4627 | 1.7062 | -0.54616 | 9.9017 | 0.3201
1.5172 | 246.9249 | 109.5364 | 266.7719 | 11.1348 | 307.9261 | 123.4625 | 1.7065 | -0.54626 | 9.9001 | 0.32011
1.5174 | 246.9245 | 109.2999 | 267.0083 | 11.1337 | 308.1624 | 123.4623 | 1.7067 | -0.54635 | 9.899 | 0.32013
1.5175 | 246.949 | 109.3588 | 266.9575 | 11.1343 | 308.1157 | 123.4745 | 1.7068 | -0.54645 | 9.8994 | 0.32015
1.5178 | 246.9235 | 109.295 | 267.0128 | 11.131 | 308.1667 | 123.4617 | 1.707 | -0.54651 | 9.8969 | 0.32016
1.5179 | 246.8981 | 109.3867 | 266.9127 | 11.1283 | 308.0624 | 123.4491 | 1.7073 | -0.54661 | 9.8938 | 0.32016
1.518 | 246.8977 | 109.4505 | 266.8487 | 11.1272 | 307.9984 | 123.4489 | 1.7075 | -0.54667 | 9.8928 | 0.32017
1.5182 | 246.8973 | 109.6029 | 266.6962 | 11.1261 | 307.8458 | 123.4487 | 1.7076 | -0.54677 | 9.8917 | 0.32019
1.5183 | 246.9218 | 109.5468 | 266.7605 | 11.1266 | 307.9141 | 123.4609 | 1.7078 | -0.54686 | 9.8921 | 0.32021
1.5186 | 246.9211 | 109.6137 | 266.6933 | 11.125 | 307.8469 | 123.4606 | 1.708 | -0.54696 | 9.891 | 0.32023
1.5187 | 246.9207 | 109.647 | 266.6599 | 11.1239 | 307.8134 | 123.4604 | 1.7082 | -0.54705 | 9.8899 | 0.32025
1.5189 | 246.945 | 109.6011 | 266.7139 | 11.1239 | 307.8714 | 123.4725 | 1.7084 | -0.54712 | 9.8903 | 0.32026
1.5191 | 246.9197 | 109.6339 | 266.6727 | 11.1212 | 307.8259 | 123.4598 | 1.7085 | -0.54718 | 9.8883 | 0.32028
1.5192 | 246.969 | 109.4586 | 266.8644 | 11.1234 | 308.0259 | 123.4845 | 1.7087 | -0.54728 | 9.8896 | 0.32028
1.5193 | 246.9686 | 109.6344 | 266.6885 | 11.1223 | 307.8499 | 123.4843 | 1.7089 | -0.54737 | 9.8886 | 0.32031
1.5196 | 247.0177 | 109.6011 | 266.7381 | 11.1239 | 307.9078 | 123.5089 | 1.7091 | -0.54747 | 9.8904 | 0.32033
1.5198 | 247.0171 | 109.6488 | 266.6902 | 11.1223 | 307.8598 | 123.5086 | 1.7093 | -0.54756 | 9.8893 | 0.32035
1.5199 | 247.0167 | 109.6065 | 266.7324 | 11.1212 | 307.9018 | 123.5083 | 1.7094 | -0.54766 | 9.8883 | 0.32037
1.5201 | 247.0163 | 109.6519 | 266.6869 | 11.1201 | 307.8562 | 123.5081 | 1.7096 | -0.54775 | 9.8872 | 0.32039
1.5202 | 246.991 | 109.5917 | 266.7386 | 11.1174 | 307.9038 | 123.4955 | 1.7099 | -0.54782 | 9.8841 | 0.32038
1.5204 | 246.9905 | 109.2711 | 267.0591 | 11.1163 | 308.2242 | 123.4953 | 1.7101 | -0.54791 | 9.8831 | 0.3204
1.5206 | 246.9899 | 109.4739 | 266.8561 | 11.1147 | 308.0211 | 123.495 | 1.7103 | -0.54801 | 9.882 | 0.32043
1.5207 | 246.9646 | 109.4119 | 266.9096 | 11.112 | 308.0704 | 123.4823 | 1.7104 | -0.54807 | 9.8795 | 0.32043
1.5209 | 246.9891 | 109.4073 | 266.9224 | 11.1125 | 308.0872 | 123.4945 | 1.7107 | -0.54817 | 9.8793 | 0.32043
1.5211 | 246.9884 | 109.611 | 266.7185 | 11.1109 | 307.8832 | 123.4942 | 1.7109 | -0.5483 | 9.8783 | 0.32047
1.5213 | 247.0127 | 109.4711 | 266.8665 | 11.1109 | 308.0352 | 123.5063 | 1.7111 | -0.54836 | 9.8786 | 0.32048
1.5214 | 247.0371 | 109.6151 | 266.7306 | 11.1114 | 307.9035 | 123.5186 | 1.7113 | -0.54845 | 9.8785 | 0.32048
1.5216 | 247.0367 | 109.4069 | 266.9387 | 11.1103 | 308.1115 | 123.5184 | 1.7115 | -0.54855 | 9.8775 | 0.32051
1.5217 | 247.0363 | 109.6758 | 266.6696 | 11.1093 | 307.8424 | 123.5182 | 1.7118 | -0.54865 | 9.8759 | 0.32051
1.522 | 247.0606 | 109.6295 | 266.724 | 11.1093 | 307.9008 | 123.5303 | 1.712 | -0.54871 | 9.8762 | 0.32051
1.5221 | 247.085 | 109.5328 | 266.8289 | 11.1098 | 308.0097 | 123.5425 | 1.7122 | -0.5488 | 9.8761 | 0.32052
1.5223 | 247.0844 | 109.6371 | 266.7244 | 11.1082 | 307.9051 | 123.5422 | 1.7124 | -0.5489 | 9.875 | 0.32054
1.5225 | 247.084 | 109.6308 | 266.7305 | 11.1071 | 307.9112 | 123.542 | 1.7128 | -0.549 | 9.8729 | 0.32053
1.5227 | 247.1082 | 109.6276 | 266.7418 | 11.1071 | 307.9265 | 123.5541 | 1.713 | -0.54909 | 9.8728 | 0.32053
1.5228 | 247.0829 | 109.6798 | 266.6812 | 11.1044 | 307.8617 | 123.5415 | 1.7133 | -0.54915 | 9.8698 | 0.32052
1.523 | 247.0825 | 109.7738 | 266.587 | 11.1033 | 307.7674 | 123.5412 | 1.7134 | -0.54925 | 9.8692 | 0.32056
1.5231 | 247.0572 | 109.8264 | 266.526 | 11.1006 | 307.7022 | 123.5286 | 1.7137 | -0.54935 | 9.8662 | 0.32057
1.5233 | 247.0814 | 109.6542 | 266.7063 | 11.1006 | 307.8865 | 123.5407 | 1.7139 | -0.54941 | 9.8666 | 0.32057
1.5235 | 247.081 | 109.767 | 266.5933 | 11.0995 | 307.7735 | 123.5405 | 1.7141 | -0.5495 | 9.865 | 0.32057
1.5236 | 247.0806 | 109.9047 | 266.4555 | 11.0984 | 307.6356 | 123.5403 | 1.7144 | -0.54957 | 9.8634 | 0.32056
1.5238 | 247.08 | 109.8146 | 266.5454 | 11.0968 | 307.7254 | 123.54 | 1.7147 | -0.54966 | 9.8618 | 0.32057
1.524 | 247.0795 | 110.142 | 266.2178 | 11.0957 | 307.3978 | 123.5398 | 1.7149 | -0.54976 | 9.8602 | 0.32057
1.5242 | 247.1038 | 109.7243 | 266.6436 | 11.0957 | 307.8276 | 123.5519 | 1.7152 | -0.54982 | 9.8601 | 0.32056
1.5243 | 247.1034 | 109.7634 | 266.6044 | 11.0947 | 307.7883 | 123.5517 | 1.7154 | -0.54992 | 9.859 | 0.32058
1.5246 | 247.1276 | 109.691 | 266.6849 | 11.0947 | 307.8728 | 123.5638 | 1.7157 | -0.55001 | 9.8589 | 0.32058
1.5247 | 247.1521 | 109.6672 | 266.7168 | 11.0952 | 307.9088 | 123.576 | 1.7158 | -0.55008 | 9.8593 | 0.32059
1.5249 | 247.1517 | 109.54 | 266.8439 | 11.0941 | 308.0358 | 123.5758 | 1.716 | -0.55017 | 9.8582 | 0.32061
1.5251 | 247.1508 | 109.5526 | 266.831 | 11.092 | 308.0228 | 123.5754 | 1.7163 | -0.55027 | 9.8566 | 0.32061
1.5252 | 247.1506 | 109.5939 | 266.7896 | 11.0914 | 307.9814 | 123.5753 | 1.7164 | -0.55036 | 9.8561 | 0.32065
1.5254 | 247.15 | 109.504 | 266.8793 | 11.0898 | 308.071 | 123.575 | 1.7167 | -0.55043 | 9.8545 | 0.32064
1.5256 | 247.1496 | 109.7099 | 266.6733 | 11.0887 | 307.8649 | 123.5748 | 1.7167 | -0.55049 | 9.854 | 0.32066
1.5257 | 247.1491 | 109.8425 | 266.5405 | 11.0876 | 307.7321 | 123.5746 | 1.717 | -0.55056 | 9.8524 | 0.32065
1.5259 | 247.1487 | 109.781 | 266.6019 | 11.0866 | 307.7934 | 123.5744 | 1.7171 | -0.55065 | 9.8518 | 0.32069
1.526 | 247.1483 | 109.4941 | 266.8887 | 11.0855 | 308.0801 | 123.5742 | 1.7174 | -0.55071 | 9.8503 | 0.32067
1.5262 | 247.1477 | 109.5944 | 266.7882 | 11.0839 | 307.9794 | 123.5738 | 1.7176 | -0.55081 | 9.8492 | 0.32069
1.5264 | 247.1719 | 109.6407 | 266.7499 | 11.0839 | 307.9453 | 123.586 | 1.7177 | -0.55091 | 9.8496 | 0.32072
1.5266 | 247.1715 | 109.6115 | 266.779 | 11.0828 | 307.9743 | 123.5858 | 1.718 | -0.55097 | 9.848 | 0.3207
1.5267 | 247.1711 | 109.6488 | 266.7416 | 11.0817 | 307.9367 | 123.5855 | 1.7181 | -0.55103 | 9.8475 | 0.32072
1.527 | 247.1704 | 109.58 | 266.8101 | 11.0801 | 308.0052 | 123.5852 | 1.7183 | -0.5511 | 9.8464 | 0.32073
1.5271 | 247.17 | 109.5813 | 266.8087 | 11.079 | 308.0037 | 123.585 | 1.7185 | -0.55119 | 9.8453 | 0.32075
1.5272 | 247.1945 | 109.6195 | 266.7787 | 11.0796 | 307.9777 | 123.5972 | 1.7188 | -0.55126 | 9.8447 | 0.32072
1.5275 | 247.2187 | 109.5993 | 266.8069 | 11.0796 | 308.0101 | 123.6094 | 1.719 | -0.55132 | 9.8451 | 0.32072
1.5276 | 247.2183 | 109.6177 | 266.7884 | 11.0785 | 307.9915 | 123.6092 | 1.7192 | -0.55138 | 9.844 | 0.32073
1.5278 | 247.2177 | 109.7279 | 266.678 | 11.0769 | 307.8809 | 123.6088 | 1.7194 | -0.55148 | 9.8424 | 0.32073
1.528 | 247.1924 | 109.7292 | 266.6683 | 11.0742 | 307.867 | 123.5962 | 1.7196 | -0.55154 | 9.8399 | 0.32073
1.5281 | 247.2168 | 109.8556 | 266.55 | 11.0747 | 307.7528 | 123.6084 | 1.7199 | -0.55157 | 9.8398 | 0.3207
1.5283 | 247.2164 | 109.8008 | 266.6047 | 11.0736 | 307.8074 | 123.6082 | 1.7201 | -0.55164 | 9.8387 | 0.32071
1.5285 | 247.2158 | 109.7742 | 266.6311 | 11.072 | 307.8337 | 123.6079 | 1.7203 | -0.5517 | 9.8377 | 0.32071
1.5286 | 247.2154 | 109.5845 | 266.8206 | 11.071 | 308.0232 | 123.6077 | 1.7204 | -0.55176 | 9.8366 | 0.32071
1.5288 | 247.2149 | 109.7567 | 266.6483 | 11.0699 | 307.8508 | 123.6075 | 1.7206 | -0.55186 | 9.8356 | 0.32073
1.5289 | 247.2394 | 109.7832 | 266.6299 | 11.0704 | 307.8365 | 123.6197 | 1.7208 | -0.55192 | 9.836 | 0.32074
1.5291 | 247.2388 | 109.8304 | 266.5825 | 11.0688 | 307.789 | 123.6194 | 1.7211 | -0.55199 | 9.8344 | 0.32072
1.5293 | 247.2381 | 109.8605 | 266.5522 | 11.0672 | 307.7586 | 123.6191 | 1.7212 | -0.55208 | 9.8333 | 0.32075
1.5295 | 247.2875 | 109.8026 | 266.6266 | 11.0694 | 307.8411 | 123.6437 | 1.7214 | -0.55215 | 9.8352 | 0.32075
1.5297 | 247.3117 | 109.5575 | 266.8797 | 11.0694 | 308.0984 | 123.6559 | 1.7216 | -0.55221 | 9.8355 | 0.32075
1.5299 | 247.3362 | 109.7684 | 266.677 | 11.0699 | 307.8997 | 123.6681 | 1.722 | -0.55231 | 9.8349 | 0.32074
1.53 | 247.3358 | 109.5917 | 266.8536 | 11.0689 | 308.0762 | 123.6679 | 1.7221 | -0.55237 | 9.8344 | 0.32076
1.5302 | 247.3351 | 109.937 | 266.508 | 11.0673 | 307.7306 | 123.6676 | 1.7223 | -0.55247 | 9.8328 | 0.32077
1.5304 | 247.3347 | 109.8434 | 266.6015 | 11.0662 | 307.824 | 123.6674 | 1.7224 | -0.55253 | 9.8322 | 0.32079
1.5306 | 247.3092 | 109.7598 | 266.6766 | 11.0629 | 307.8948 | 123.6546 | 1.7227 | -0.55262 | 9.8292 | 0.32079
1.5307 | 247.3337 | 109.9154 | 266.5292 | 11.0635 | 307.7514 | 123.6668 | 1.723 | -0.55272 | 9.8291 | 0.3208
1.5309 | 247.3082 | 109.8848 | 266.5513 | 11.0603 | 307.7693 | 123.6541 | 1.7231 | -0.55278 | 9.8266 | 0.3208
1.5311 | 247.3077 | 109.9806 | 266.4553 | 11.0592 | 307.6733 | 123.6539 | 1.7233 | -0.55288 | 9.8255 | 0.32082
1.5312 | 247.3322 | 109.9514 | 266.4927 | 11.0597 | 307.7147 | 123.6661 | 1.7235 | -0.55294 | 9.8259 | 0.32083
1.5314 | 247.3564 | 109.9172 | 266.5349 | 11.0597 | 307.761 | 123.6782 | 1.7237 | -0.55304 | 9.8263 | 0.32085
1.5315 | 247.3314 | 109.8939 | 266.5499 | 11.0576 | 307.7718 | 123.6657 | 1.7239 | -0.55313 | 9.8238 | 0.32087
1.5317 | 247.3307 | 109.8763 | 266.5673 | 11.056 | 307.7891 | 123.6654 | 1.724 | -0.5532 | 9.8228 | 0.32087
1.532 | 247.355 | 109.9846 | 266.4671 | 11.056 | 307.6929 | 123.6775 | 1.7243 | -0.55332 | 9.8226 | 0.3209
1.5321 | 247.3794 | 109.7482 | 266.7116 | 11.0565 | 307.9415 | 123.6897 | 1.7246 | -0.55342 | 9.8225 | 0.3209
1.5322 | 247.379 | 109.8578 | 266.6019 | 11.0555 | 307.8317 | 123.6895 | 1.7247 | -0.55352 | 9.822 | 0.32094
1.5325 | 247.4033 | 109.8965 | 266.5713 | 11.0555 | 307.8051 | 123.7016 | 1.7249 | -0.55358 | 9.8223 | 0.32094
1.5326 | 247.4028 | 110.008 | 266.4596 | 11.0544 | 307.6934 | 123.7014 | 1.7251 | -0.55367 | 9.8208 | 0.32095
1.5327 | 247.4024 | 109.7252 | 266.7423 | 11.0533 | 307.976 | 123.7012 | 1.7252 | -0.55377 | 9.8202 | 0.32099
1.533 | 247.4267 | 109.954 | 266.5216 | 11.0533 | 307.7593 | 123.7133 | 1.7255 | -0.55383 | 9.8201 | 0.32097
1.5332 | 247.426 | 110.0057 | 266.4696 | 11.0517 | 307.7073 | 123.713 | 1.7257 | -0.55393 | 9.819 | 0.321
1.5334 | 247.4752 | 109.9182 | 266.5735 | 11.0534 | 307.8194 | 123.7376 | 1.7258 | -0.55406 | 9.8209 | 0.32104
1.5335 | 247.4499 | 110.1425 | 266.3408 | 11.0507 | 307.5824 | 123.7249 | 1.726 | -0.55412 | 9.8184 | 0.32104
1.5337 | 247.4494 | 109.9365 | 266.5466 | 11.0496 | 307.7882 | 123.7247 | 1.7263 | -0.55422 | 9.8168 | 0.32104
1.5338 | 247.449 | 110.1339 | 266.3491 | 11.0485 | 307.5906 | 123.7245 | 1.7265 | -0.55431 | 9.8158 | 0.32107
1.534 | 247.4486 | 110.2054 | 266.2775 | 11.0475 | 307.5189 | 123.7243 | 1.7267 | -0.55441 | 9.8142 | 0.32107
1.5341 | 247.4482 | 110.2072 | 266.2755 | 11.0464 | 307.5169 | 123.7241 | 1.7269 | -0.55447 | 9.8132 | 0.32107
1.5343 | 247.4724 | 109.9384 | 266.5524 | 11.0464 | 307.7978 | 123.7362 | 1.7271 | -0.55457 | 9.8135 | 0.3211
1.5345 | 247.472 | 110.1335 | 266.3572 | 11.0453 | 307.6025 | 123.736 | 1.7273 | -0.55469 | 9.8125 | 0.32114
1.5347 | 247.4714 | 110.1208 | 266.3697 | 11.0437 | 307.6149 | 123.7357 | 1.7276 | -0.55479 | 9.8109 | 0.32114
1.5349 | 247.4958 | 109.9055 | 266.5931 | 11.0443 | 307.8424 | 123.7479 | 1.7277 | -0.55488 | 9.8113 | 0.32116
1.5351 | 247.5201 | 110.1682 | 266.3385 | 11.0443 | 307.5918 | 123.76 | 1.7279 | -0.55495 | 9.8117 | 0.32117
1.5352 | 247.4948 | 110.0908 | 266.4075 | 11.0416 | 307.6566 | 123.7474 | 1.7281 | -0.55504 | 9.8092 | 0.32119
1.5354 | 247.5439 | 109.9047 | 266.6099 | 11.0433 | 307.8673 | 123.772 | 1.7283 | -0.55514 | 9.811 | 0.32121
1.5356 | 247.5186 | 109.9213 | 266.5849 | 11.0406 | 307.838 | 123.7593 | 1.7285 | -0.5552 | 9.808 | 0.3212
1.5357 | 247.5182 | 110.2932 | 266.2129 | 11.0395 | 307.4659 | 123.7591 | 1.7286 | -0.5553 | 9.8075 | 0.32123
1.5359 | 247.5175 | 110.152 | 266.3538 | 11.0379 | 307.6068 | 123.7588 | 1.7289 | -0.55539 | 9.8059 | 0.32124
1.5361 | 247.5171 | 109.8992 | 266.6065 | 11.0368 | 307.8594 | 123.7586 | 1.7291 | -0.55549 | 9.8049 | 0.32126
1.5362 | 247.5169 | 110.0826 | 266.423 | 11.0363 | 307.6759 | 123.7585 | 1.7292 | -0.55555 | 9.8044 | 0.32128
1.5364 | 247.5163 | 110.1307 | 266.3747 | 11.0347 | 307.6274 | 123.7581 | 1.7294 | -0.55562 | 9.8028 | 0.32127
1.5365 | 247.5159 | 110.178 | 266.3273 | 11.0336 | 307.5799 | 123.7579 | 1.7296 | -0.55571 | 9.8017 | 0.32129
1.5367 | 247.5403 | 110.2292 | 266.2842 | 11.0342 | 307.541 | 123.7702 | 1.7298 | -0.55578 | 9.8021 | 0.32129
1.5368 | 247.5399 | 110.1092 | 266.4041 | 11.0331 | 307.6607 | 123.7699 | 1.73 | -0.55587 | 9.8011 | 0.32132
1.537 | 247.5395 | 110.1843 | 266.3289 | 11.032 | 307.5854 | 123.7697 | 1.7302 | -0.55593 | 9.8 | 0.32132
1.5372 | 247.5884 | 110.1794 | 266.3501 | 11.0331 | 307.6148 | 123.7942 | 1.7303 | -0.55606 | 9.8018 | 0.32136
1.5374 | 247.6129 | 110.3434 | 266.1942 | 11.0337 | 307.463 | 123.8064 | 1.7306 | -0.55613 | 9.8017 | 0.32135
1.5375 | 247.6124 | 110.0944 | 266.4431 | 11.0326 | 307.7118 | 123.8062 | 1.7308 | -0.55622 | 9.8007 | 0.32137
1.5377 | 247.612 | 110.116 | 266.4213 | 11.0316 | 307.69 | 123.806 | 1.731 | -0.55632 | 9.7996 | 0.32139
1.5379 | 247.6363 | 110.0836 | 266.4618 | 11.0316 | 307.7345 | 123.8181 | 1.7312 | -0.55638 | 9.8 | 0.32139
1.538 | 247.636 | 110.008 | 266.5373 | 11.031 | 307.81 | 123.818 | 1.7313 | -0.55648 | 9.799 | 0.32141
1.5382 | 247.6354 | 110.2386 | 266.3065 | 11.0294 | 307.5791 | 123.8177 | 1.7316 | -0.55654 | 9.7974 | 0.3214
1.5383 | 247.635 | 109.9743 | 266.5707 | 11.0284 | 307.8432 | 123.8175 | 1.7319 | -0.55663 | 9.7959 | 0.32141
1.5385 | 247.6097 | 109.87 | 266.6666 | 11.0257 | 307.9348 | 123.8048 | 1.7321 | -0.55673 | 9.7934 | 0.32143
1.5387 | 247.6339 | 110.1317 | 266.4129 | 11.0257 | 307.6853 | 123.817 | 1.7323 | -0.55679 | 9.7933 | 0.32141
1.5388 | 247.6335 | 110.1218 | 266.4227 | 11.0246 | 307.695 | 123.8168 | 1.7324 | -0.55689 | 9.7927 | 0.32145
1.539 | 247.658 | 110.1744 | 266.3783 | 11.0252 | 307.6546 | 123.829 | 1.7326 | -0.55695 | 9.7931 | 0.32146
1.5391 | 247.6327 | 110.0687 | 266.4755 | 11.0225 | 307.7476 | 123.8163 | 1.7328 | -0.55705 | 9.7906 | 0.32148
1.5393 | 247.6322 | 109.9244 | 266.6197 | 11.0214 | 307.8917 | 123.8161 | 1.733 | -0.55711 | 9.7891 | 0.32146
1.5394 | 247.6069 | 110.0175 | 266.5181 | 11.0188 | 307.786 | 123.8035 | 1.7331 | -0.55721 | 9.7871 | 0.3215
1.5396 | 247.6314 | 109.9698 | 266.574 | 11.0193 | 307.8459 | 123.8157 | 1.7335 | -0.55727 | 9.7865 | 0.32147
1.5397 | 247.6559 | 109.8349 | 266.7171 | 11.0199 | 307.993 | 123.8279 | 1.7337 | -0.55737 | 9.7869 | 0.32149
1.54 | 247.7048 | 109.9105 | 266.6578 | 11.021 | 307.9419 | 123.8524 | 1.7339 | -0.55743 | 9.7887 | 0.3215
1.5401 | 247.7046 | 109.7139 | 266.8543 | 11.0204 | 308.1384 | 123.8523 | 1.734 | -0.55753 | 9.7877 | 0.32152
1.5403 | 247.7039 | 109.6807 | 266.8873 | 11.0188 | 308.1713 | 123.852 | 1.7342 | -0.55759 | 9.7866 | 0.32152
1.5404 | 247.6788 | 109.9568 | 266.6028 | 11.0167 | 307.8826 | 123.8394 | 1.7344 | -0.55765 | 9.7842 | 0.32153
1.5405 | 247.6784 | 109.7464 | 266.8131 | 11.0156 | 308.0928 | 123.8392 | 1.7346 | -0.55775 | 9.7831 | 0.32155
1.5406 | 247.6531 | 110.0098 | 266.5412 | 11.013 | 307.8168 | 123.8266 | 1.7348 | -0.55781 | 9.7806 | 0.32155
1.5408 | 247.6776 | 109.8516 | 266.7076 | 11.0135 | 307.9872 | 123.8388 | 1.7349 | -0.55791 | 9.781 | 0.32157
1.541 | 247.6769 | 109.9941 | 266.5649 | 11.0119 | 307.8444 | 123.8385 | 1.7351 | -0.55797 | 9.78 | 0.32157
1.5412 | 247.6765 | 109.9446 | 266.6142 | 11.0108 | 307.8937 | 123.8383 | 1.7353 | -0.55807 | 9.7789 | 0.3216
1.5413 | 247.6761 | 109.7976 | 266.7611 | 11.0098 | 308.0405 | 123.838 | 1.7356 | -0.55813 | 9.7774 | 0.32158
1.5414 | 247.6757 | 109.8399 | 266.7187 | 11.0087 | 307.9979 | 123.8378 | 1.7358 | -0.55823 | 9.7758 | 0.32159
1.5416 | 247.7001 | 109.8763 | 266.6904 | 11.0093 | 307.9738 | 123.8501 | 1.736 | -0.55829 | 9.7762 | 0.32159
1.5418 | 247.6995 | 109.8687 | 266.6978 | 11.0077 | 307.9811 | 123.8498 | 1.7362 | -0.55839 | 9.7752 | 0.32161
1.5419 | 247.6993 | 109.7234 | 266.843 | 11.0072 | 308.1262 | 123.8496 | 1.7364 | -0.55845 | 9.7742 | 0.32162
1.5422 | 247.7482 | 109.6254 | 266.9573 | 11.0083 | 308.2487 | 123.8741 | 1.7367 | -0.55854 | 9.7749 | 0.3216
1.5423 | 247.7975 | 109.8506 | 266.7486 | 11.0104 | 308.0482 | 123.8988 | 1.7369 | -0.55864 | 9.7768 | 0.32163
1.5424 | 247.7725 | 109.839 | 266.7518 | 11.0083 | 308.0472 | 123.8862 | 1.7371 | -0.5587 | 9.7743 | 0.32163
1.5426 | 247.7469 | 109.8857 | 266.6966 | 11.0051 | 307.9878 | 123.8735 | 1.7373 | -0.5588 | 9.7718 | 0.32165
1.5427 | 247.7467 | 109.9671 | 266.6151 | 11.0045 | 307.9063 | 123.8734 | 1.7375 | -0.55886 | 9.7708 | 0.32165
1.5428 | 247.7463 | 109.6839 | 266.8982 | 11.0035 | 308.1893 | 123.8732 | 1.7376 | -0.55896 | 9.7698 | 0.32168
1.543 | 247.7459 | 109.5993 | 266.9827 | 11.0024 | 308.2736 | 123.8729 | 1.7378 | -0.55902 | 9.7687 | 0.32168
1.5432 | 247.7453 | 109.6254 | 266.9564 | 11.0008 | 308.2472 | 123.8726 | 1.738 | -0.55912 | 9.7677 | 0.3217
1.5434 | 247.7695 | 109.6726 | 266.9172 | 11.0009 | 308.2121 | 123.8847 | 1.7383 | -0.55921 | 9.7676 | 0.32171
1.5435 | 247.794 | 109.8952 | 266.7028 | 11.0014 | 308.0018 | 123.897 | 1.7385 | -0.55928 | 9.7674 | 0.32169
1.5437 | 247.7935 | 109.8804 | 266.7174 | 11.0003 | 308.0164 | 123.8968 | 1.7387 | -0.55934 | 9.7664 | 0.3217
1.5438 | 247.7931 | 109.9109 | 266.6868 | 10.9993 | 307.9857 | 123.8966 | 1.7389 | -0.55944 | 9.7654 | 0.32172
1.5439 | 247.8178 | 109.6533 | 266.9526 | 11.0004 | 308.2556 | 123.9089 | 1.7391 | -0.5595 | 9.7658 | 0.32172
1.5441 | 247.7923 | 109.7657 | 266.8317 | 10.9972 | 308.1304 | 123.8961 | 1.7393 | -0.55956 | 9.7633 | 0.32172
1.5442 | 247.8418 | 109.7189 | 266.895 | 10.9999 | 308.202 | 123.9209 | 1.7395 | -0.55966 | 9.7646 | 0.32173
1.5444 | 247.8412 | 109.6843 | 266.9294 | 10.9983 | 308.2363 | 123.9206 | 1.7397 | -0.55972 | 9.7636 | 0.32173
1.5446 | 247.8903 | 109.9254 | 266.7047 | 10.9999 | 308.0198 | 123.9452 | 1.7399 | -0.55982 | 9.7654 | 0.32175
1.5448 | 247.865 | 109.781 | 266.8407 | 10.9972 | 308.1515 | 123.9325 | 1.7401 | -0.55988 | 9.7629 | 0.32176
1.5448 | 247.8648 | 109.9352 | 266.6864 | 10.9967 | 307.9972 | 123.9324 | 1.7403 | -0.55998 | 9.7619 | 0.32178
1.5451 | 247.9386 | 109.888 | 266.7582 | 10.9994 | 308.0813 | 123.9693 | 1.7405 | -0.56004 | 9.7646 | 0.32176
1.5453 | 247.9133 | 109.8808 | 266.757 | 10.9967 | 308.0758 | 123.9566 | 1.7407 | -0.5601 | 9.7622 | 0.32177
1.5454 | 247.9129 | 109.6434 | 266.9942 | 10.9957 | 308.313 | 123.9564 | 1.7409 | -0.5602 | 9.7611 | 0.32179
1.5456 | 247.8876 | 109.5894 | 267.0398 | 10.993 | 308.3544 | 123.9438 | 1.7411 | -0.56026 | 9.7587 | 0.32179
1.5456 | 247.8625 | 109.6461 | 266.9747 | 10.9909 | 308.2851 | 123.9312 | 1.7412 | -0.56033 | 9.7562 | 0.3218
1.5459 | 247.9116 | 109.6056 | 267.0316 | 10.9925 | 308.3502 | 123.9558 | 1.7414 | -0.56042 | 9.758 | 0.32182
1.546 | 247.9112 | 109.7968 | 266.8403 | 10.9915 | 308.1588 | 123.9556 | 1.7416 | -0.56049 | 9.757 | 0.32182
1.5462 | 247.9107 | 109.7581 | 266.8788 | 10.9904 | 308.1973 | 123.9554 | 1.7419 | -0.56055 | 9.7555 | 0.32181
1.5464 | 247.9101 | 109.7256 | 266.9111 | 10.9888 | 308.2295 | 123.9551 | 1.7421 | -0.56061 | 9.7544 | 0.32181
1.5464 | 247.885 | 109.763 | 266.8653 | 10.9867 | 308.1795 | 123.9425 | 1.7422 | -0.56068 | 9.752 | 0.32181
1.5466 | 247.8846 | 109.6879 | 266.9403 | 10.9856 | 308.2544 | 123.9423 | 1.7424 | -0.56077 | 9.7509 | 0.32184
1.5468 | 247.9337 | 109.5674 | 267.0772 | 10.9873 | 308.3995 | 123.9669 | 1.7426 | -0.56084 | 9.7527 | 0.32184
1.5469 | 247.9335 | 109.8763 | 266.7682 | 10.9867 | 308.0905 | 123.9668 | 1.7429 | -0.56093 | 9.7512 | 0.32184
1.5471 | 247.9329 | 109.5912 | 267.0531 | 10.9851 | 308.3752 | 123.9664 | 1.743 | -0.561 | 9.7502 | 0.32185
1.5472 | 247.9573 | 109.6254 | 267.027 | 10.9857 | 308.3533 | 123.9787 | 1.7434 | -0.56109 | 9.7496 | 0.32184
1.5474 | 247.932 | 109.7225 | 266.9215 | 10.983 | 308.2435 | 123.966 | 1.7436 | -0.56115 | 9.7471 | 0.32184
1.5475 | 247.9565 | 109.6623 | 266.9899 | 10.9836 | 308.3159 | 123.9782 | 1.7438 | -0.56125 | 9.7475 | 0.32186
1.5477 | 247.9561 | 109.8975 | 266.7545 | 10.9825 | 308.0805 | 123.978 | 1.744 | -0.56131 | 9.746 | 0.32185
1.5478 | 247.9308 | 109.6078 | 267.0358 | 10.9799 | 308.3576 | 123.9654 | 1.7442 | -0.56138 | 9.7435 | 0.32185
1.548 | 247.9552 | 109.7112 | 266.9405 | 10.9804 | 308.2664 | 123.9776 | 1.7445 | -0.56147 | 9.7434 | 0.32185
1.5482 | 247.9546 | 109.593 | 267.0585 | 10.9788 | 308.3843 | 123.9773 | 1.7448 | -0.56157 | 9.7419 | 0.32186
1.5483 | 247.979 | 109.674 | 266.9857 | 10.9794 | 308.3155 | 123.9895 | 1.7449 | -0.56163 | 9.7422 | 0.32186
1.5485 | 247.9786 | 109.7063 | 266.9532 | 10.9783 | 308.283 | 123.9893 | 1.7451 | -0.56173 | 9.7412 | 0.32188
1.5486 | 247.9782 | 109.7117 | 266.9477 | 10.9773 | 308.2774 | 123.9891 | 1.7454 | -0.56179 | 9.7397 | 0.32187
1.5488 | 247.9778 | 109.6623 | 266.997 | 10.9762 | 308.3266 | 123.9889 | 1.7456 | -0.56185 | 9.7387 | 0.32187
1.5489 | 247.9774 | 109.6133 | 267.0458 | 10.9752 | 308.3754 | 123.9887 | 1.7458 | -0.56195 | 9.7371 | 0.32188
1.549 | 248.0267 | 109.5817 | 267.0939 | 10.9773 | 308.4316 | 124.0133 | 1.746 | -0.56201 | 9.7389 | 0.32188
1.5492 | 248.0014 | 109.66 | 267.0071 | 10.9747 | 308.3407 | 124.0007 | 1.7463 | -0.56211 | 9.736 | 0.32189
1.5494 | 248.0256 | 109.5481 | 267.1271 | 10.9747 | 308.4647 | 124.0128 | 1.7466 | -0.5622 | 9.7359 | 0.32189
1.5496 | 248.0252 | 109.495 | 267.1801 | 10.9736 | 308.5176 | 124.0126 | 1.7468 | -0.56227 | 9.7343 | 0.32188
1.5497 | 248.0248 | 109.5386 | 267.1363 | 10.9726 | 308.4738 | 124.0124 | 1.747 | -0.56233 | 9.7333 | 0.32188
1.5498 | 248.0244 | 109.6956 | 266.9792 | 10.9715 | 308.3166 | 124.0122 | 1.7473 | -0.56243 | 9.7318 | 0.32189
1.55 | 248.0239 | 109.5004 | 267.1742 | 10.9705 | 308.5116 | 124.012 | 1.7476 | -0.56249 | 9.7303 | 0.32187
1.5501 | 248.0235 | 109.6438 | 267.0307 | 10.9694 | 308.368 | 124.0118 | 1.7477 | -0.56256 | 9.7292 | 0.32188
1.5503 | 248.0231 | 109.7513 | 266.9231 | 10.9684 | 308.2602 | 124.0115 | 1.7478 | -0.56265 | 9.7287 | 0.32191
1.5505 | 248.0225 | 109.4393 | 267.2349 | 10.9668 | 308.5719 | 124.0112 | 1.748 | -0.56271 | 9.7277 | 0.32192
1.5506 | 248.0469 | 109.6646 | 267.0177 | 10.9673 | 308.3589 | 124.0235 | 1.7484 | -0.56281 | 9.7271 | 0.32191
1.5508 | 248.0216 | 109.5238 | 267.1501 | 10.9647 | 308.487 | 124.0108 | 1.7485 | -0.56287 | 9.7251 | 0.32193
1.5509 | 248.071 | 109.4959 | 267.1944 | 10.9668 | 308.5396 | 124.0355 | 1.7487 | -0.56297 | 9.7264 | 0.32193
1.5512 | 248.0703 | 109.6879 | 267.0022 | 10.9653 | 308.3473 | 124.0352 | 1.7489 | -0.56303 | 9.7254 | 0.32193
1.5512 | 248.0701 | 109.4811 | 267.2089 | 10.9647 | 308.554 | 124.0351 | 1.7491 | -0.56313 | 9.7244 | 0.32196
1.5514 | 248.0943 | 109.8151 | 266.883 | 10.9648 | 308.2321 | 124.0472 | 1.7494 | -0.56319 | 9.7243 | 0.32194
1.5516 | 248.1188 | 109.4954 | 267.2109 | 10.9653 | 308.564 | 124.0594 | 1.7495 | -0.56329 | 9.7247 | 0.32196
1.5517 | 248.1186 | 109.6547 | 267.0515 | 10.9648 | 308.4046 | 124.0593 | 1.7498 | -0.56335 | 9.7231 | 0.32195
1.5519 | 248.1428 | 109.3682 | 267.3461 | 10.9648 | 308.7032 | 124.0714 | 1.7501 | -0.56345 | 9.723 | 0.32196
1.552 | 248.1424 | 109.4019 | 267.3122 | 10.9638 | 308.6693 | 124.0712 | 1.7503 | -0.56354 | 9.722 | 0.32198
1.5522 | 248.142 | 109.5287 | 267.1853 | 10.9627 | 308.5423 | 124.071 | 1.7504 | -0.56361 | 9.721 | 0.32198
1.5523 | 248.1416 | 109.4865 | 267.2274 | 10.9617 | 308.5843 | 124.0708 | 1.7507 | -0.56367 | 9.7194 | 0.32197
1.5525 | 248.1161 | 109.6501 | 267.0553 | 10.9585 | 308.4079 | 124.058 | 1.7509 | -0.56376 | 9.717 | 0.32199
1.5527 | 248.1156 | 109.6097 | 267.0955 | 10.9574 | 308.4481 | 124.0578 | 1.751 | -0.56383 | 9.7165 | 0.32201
1.5528 | 248.1401 | 109.4684 | 267.245 | 10.958 | 308.6016 | 124.07 | 1.7512 | -0.56392 | 9.7164 | 0.32201
1.553 | 248.1397 | 109.6416 | 267.0716 | 10.9569 | 308.4282 | 124.0698 | 1.7514 | -0.56399 | 9.7153 | 0.32202
1.5531 | 248.1392 | 109.6722 | 267.0409 | 10.9559 | 308.3974 | 124.0696 | 1.7517 | -0.56408 | 9.7138 | 0.32202
1.5533 | 248.1388 | 109.7018 | 267.0111 | 10.9549 | 308.3676 | 124.0694 | 1.7521 | -0.56418 | 9.7118 | 0.32201
1.5534 | 248.1135 | 109.6663 | 267.0382 | 10.9522 | 308.3905 | 124.0568 | 1.7521 | -0.56424 | 9.7099 | 0.32203
1.5535 | 248.138 | 109.4882 | 267.2245 | 10.9528 | 308.5808 | 124.069 | 1.7524 | -0.56431 | 9.7097 | 0.32202
1.5537 | 248.1873 | 109.5867 | 267.1424 | 10.9549 | 308.507 | 124.0937 | 1.7526 | -0.5644 | 9.7116 | 0.32204
1.5538 | 248.1869 | 109.554 | 267.175 | 10.9539 | 308.5394 | 124.0934 | 1.7528 | -0.56446 | 9.7105 | 0.32204
1.554 | 248.2111 | 109.428 | 267.309 | 10.9539 | 308.6776 | 124.1056 | 1.753 | -0.56456 | 9.7109 | 0.32206
1.5542 | 248.2107 | 109.7733 | 266.9636 | 10.9528 | 308.3321 | 124.1054 | 1.7531 | -0.56462 | 9.7099 | 0.32206
1.5544 | 248.2101 | 109.5116 | 267.2251 | 10.9513 | 308.5934 | 124.105 | 1.7534 | -0.56472 | 9.7084 | 0.32207
1.5545 | 248.2099 | 109.5589 | 267.1777 | 10.9507 | 308.546 | 124.1049 | 1.7537 | -0.56481 | 9.7069 | 0.32207
1.5546 | 248.2094 | 109.4941 | 267.2424 | 10.9497 | 308.6106 | 124.1047 | 1.7538 | -0.56488 | 9.7063 | 0.32209
1.5548 | 248.2088 | 109.5009 | 267.2354 | 10.9481 | 308.6035 | 124.1044 | 1.754 | -0.56497 | 9.7053 | 0.32212
1.555 | 248.2581 | 109.4362 | 267.3165 | 10.9503 | 308.6929 | 124.1291 | 1.7543 | -0.56504 | 9.7061 | 0.32209
1.5552 | 248.2824 | 109.4285 | 267.3323 | 10.9503 | 308.7127 | 124.1412 | 1.7547 | -0.56517 | 9.7055 | 0.32209
1.5553 | 248.2324 | 109.4905 | 267.2536 | 10.9466 | 308.6257 | 124.1162 | 1.7548 | -0.56523 | 9.7022 | 0.32211
1.5554 | 248.2071 | 109.5646 | 267.1711 | 10.9439 | 308.539 | 124.1036 | 1.7549 | -0.56529 | 9.6997 | 0.32211
1.5556 | 248.2067 | 109.7139 | 267.0217 | 10.9429 | 308.3894 | 124.1033 | 1.7551 | -0.56539 | 9.6987 | 0.32214
1.5558 | 248.2309 | 109.5953 | 267.1483 | 10.9429 | 308.5202 | 124.1155 | 1.7554 | -0.56545 | 9.6986 | 0.32212
1.5559 | 248.2058 | 109.5912 | 267.1441 | 10.9408 | 308.5117 | 124.1029 | 1.7556 | -0.56552 | 9.6962 | 0.32213
1.556 | 248.2303 | 109.8372 | 266.9062 | 10.9413 | 308.2779 | 124.1151 | 1.7558 | -0.56561 | 9.6966 | 0.32215
1.5562 | 248.2545 | 109.8641 | 266.8874 | 10.9414 | 308.2632 | 124.1273 | 1.7559 | -0.56567 | 9.697 | 0.32215
1.5564 | 248.279 | 109.6919 | 267.0678 | 10.9419 | 308.4476 | 124.1395 | 1.7561 | -0.56574 | 9.6974 | 0.32215
1.5565 | 248.2786 | 109.5364 | 267.2231 | 10.9409 | 308.6029 | 124.1393 | 1.7563 | -0.5658 | 9.6963 | 0.32216
1.5567 | 248.2533 | 109.6385 | 267.1126 | 10.9382 | 308.4881 | 124.1266 | 1.7566 | -0.56587 | 9.6934 | 0.32214
1.5568 | 248.2777 | 109.6488 | 267.1104 | 10.9388 | 308.4901 | 124.1389 | 1.7567 | -0.56596 | 9.6938 | 0.32216
1.557 | 248.2771 | 109.4711 | 267.2879 | 10.9372 | 308.6674 | 124.1385 | 1.7569 | -0.56602 | 9.6928 | 0.32217
1.5571 | 248.2769 | 109.4932 | 267.2658 | 10.9367 | 308.6452 | 124.1384 | 1.7572 | -0.56612 | 9.6913 | 0.32217
1.5572 | 248.2764 | 109.473 | 267.2858 | 10.9357 | 308.6652 | 124.1382 | 1.7573 | -0.56618 | 9.6907 | 0.32219
1.5574 | 248.276 | 109.5139 | 267.2448 | 10.9346 | 308.6241 | 124.138 | 1.7575 | -0.56625 | 9.6897 | 0.3222
1.5575 | 248.2756 | 109.3259 | 267.4326 | 10.9336 | 308.8119 | 124.1378 | 1.7576 | -0.56631 | 9.6887 | 0.3222
1.5577 | 248.2752 | 109.5234 | 267.235 | 10.9325 | 308.6142 | 124.1376 | 1.7579 | -0.56637 | 9.6872 | 0.32219
1.5578 | 248.2996 | 109.6295 | 267.137 | 10.9331 | 308.5203 | 124.1498 | 1.7581 | -0.56647 | 9.6876 | 0.32221
1.558 | 248.3239 | 109.7355 | 267.0391 | 10.9331 | 308.4264 | 124.1619 | 1.7583 | -0.56653 | 9.688 | 0.32221
1.5582 | 248.3234 | 109.62 | 267.1545 | 10.9321 | 308.5417 | 124.1617 | 1.7585 | -0.56663 | 9.687 | 0.32223
1.5583 | 248.3479 | 109.7603 | 267.0223 | 10.9326 | 308.4137 | 124.174 | 1.7587 | -0.56669 | 9.6869 | 0.32222
1.5585 | 248.397 | 109.6457 | 267.1533 | 10.9342 | 308.5528 | 124.1985 | 1.7589 | -0.56679 | 9.6887 | 0.32224
1.5586 | 248.3968 | 109.5485 | 267.2504 | 10.9337 | 308.6499 | 124.1984 | 1.7591 | -0.56685 | 9.6877 | 0.32224
1.5588 | 248.3962 | 109.7023 | 267.0964 | 10.9322 | 308.4958 | 124.1981 | 1.7593 | -0.56692 | 9.6866 | 0.32225
1.559 | 248.4206 | 109.7841 | 267.0228 | 10.9327 | 308.4262 | 124.2103 | 1.7595 | -0.56701 | 9.6865 | 0.32225
1.5591 | 248.4202 | 109.8821 | 266.9246 | 10.9317 | 308.328 | 124.2101 | 1.7597 | -0.56707 | 9.6855 | 0.32225
1.5593 | 248.3949 | 109.7562 | 267.0421 | 10.929 | 308.4413 | 124.1975 | 1.7599 | -0.56717 | 9.6831 | 0.32227
1.5594 | 248.3945 | 109.8336 | 266.9646 | 10.928 | 308.3636 | 124.1972 | 1.7601 | -0.56727 | 9.6821 | 0.3223
1.5596 | 248.4189 | 109.9254 | 266.8809 | 10.9285 | 308.2841 | 124.2095 | 1.7603 | -0.56733 | 9.6825 | 0.3223
1.5597 | 248.3936 | 109.8412 | 266.9567 | 10.9259 | 308.3556 | 124.1968 | 1.7605 | -0.56739 | 9.6795 | 0.32229
1.5599 | 248.4179 | 109.7612 | 267.0448 | 10.9259 | 308.4477 | 124.2089 | 1.7607 | -0.56749 | 9.6799 | 0.32231
1.56 | 248.3928 | 109.5921 | 267.2055 | 10.9238 | 308.6043 | 124.1964 | 1.7609 | -0.56755 | 9.6775 | 0.32231
1.5602 | 248.3921 | 109.763 | 267.0344 | 10.9223 | 308.4331 | 124.1961 | 1.7612 | -0.56762 | 9.676 | 0.3223
1.5603 | 248.3919 | 109.7688 | 267.0285 | 10.9217 | 308.4272 | 124.196 | 1.7612 | -0.56771 | 9.6755 | 0.32233
1.5605 | 248.4162 | 109.6146 | 267.1908 | 10.9218 | 308.5935 | 124.2081 | 1.7615 | -0.56778 | 9.6754 | 0.32232
1.5606 | 248.4158 | 109.7864 | 267.0189 | 10.9207 | 308.4215 | 124.2079 | 1.7618 | -0.56787 | 9.6739 | 0.32233
1.5608 | 248.4402 | 109.8232 | 266.9902 | 10.9213 | 308.3969 | 124.2201 | 1.7619 | -0.56793 | 9.6748 | 0.32235
1.561 | 248.4644 | 109.5522 | 267.2693 | 10.9213 | 308.68 | 124.2322 | 1.7621 | -0.56803 | 9.6747 | 0.32235
1.5611 | 248.4889 | 109.5589 | 267.2707 | 10.9219 | 308.6855 | 124.2444 | 1.7623 | -0.56809 | 9.6751 | 0.32235
1.5613 | 248.4885 | 109.5418 | 267.2877 | 10.9208 | 308.7024 | 124.2442 | 1.7625 | -0.56819 | 9.674 | 0.32237
1.5614 | 248.4881 | 109.8255 | 267.0039 | 10.9198 | 308.4185 | 124.244 | 1.7629 | -0.56825 | 9.672 | 0.32235
1.5616 | 248.4876 | 109.9806 | 266.8486 | 10.9187 | 308.2632 | 124.2438 | 1.7631 | -0.56835 | 9.671 | 0.32237
1.5618 | 248.5119 | 109.7653 | 267.072 | 10.9188 | 308.4906 | 124.2559 | 1.7633 | -0.56844 | 9.6709 | 0.32237
1.5619 | 248.4619 | 109.8745 | 266.9461 | 10.9151 | 308.3565 | 124.231 | 1.7635 | -0.56851 | 9.6671 | 0.32237
1.562 | 248.4615 | 109.6195 | 267.201 | 10.914 | 308.6112 | 124.2307 | 1.7637 | -0.56857 | 9.6661 | 0.32238
1.5622 | 248.4611 | 109.6177 | 267.2027 | 10.913 | 308.6128 | 124.2305 | 1.764 | -0.56867 | 9.6646 | 0.32238
1.5624 | 248.4853 | 109.6659 | 267.1625 | 10.913 | 308.5768 | 124.2427 | 1.7641 | -0.56873 | 9.665 | 0.32239
1.5625 | 248.5098 | 109.8489 | 266.9877 | 10.9136 | 308.406 | 124.2549 | 1.7643 | -0.56883 | 9.6654 | 0.32241
1.5627 | 248.4845 | 109.6353 | 267.1929 | 10.9109 | 308.6069 | 124.2422 | 1.7646 | -0.56889 | 9.6625 | 0.32239
1.5627 | 248.5091 | 109.6191 | 267.2173 | 10.912 | 308.6355 | 124.2546 | 1.7648 | -0.56895 | 9.6629 | 0.3224
1.5631 | 248.5578 | 109.5265 | 267.3261 | 10.9126 | 308.7524 | 124.2789 | 1.765 | -0.56905 | 9.6641 | 0.3224
1.5632 | 248.5825 | 109.3979 | 267.4629 | 10.9137 | 308.8933 | 124.2912 | 1.7652 | -0.56914 | 9.6646 | 0.32242
1.5633 | 248.5572 | 109.4905 | 267.3619 | 10.911 | 308.7881 | 124.2786 | 1.7654 | -0.56921 | 9.6621 | 0.32243
1.5635 | 248.5567 | 109.5242 | 267.328 | 10.91 | 308.7542 | 124.2784 | 1.7656 | -0.56927 | 9.6611 | 0.32243
1.5636 | 248.5563 | 109.7202 | 267.1319 | 10.909 | 308.558 | 124.2782 | 1.7658 | -0.56937 | 9.6601 | 0.32245
1.5638 | 248.5808 | 109.6803 | 267.18 | 10.9095 | 308.6101 | 124.2904 | 1.7659 | -0.56943 | 9.6605 | 0.32245
1.5639 | 248.5555 | 109.5049 | 267.3469 | 10.9069 | 308.7728 | 124.2777 | 1.7662 | -0.56949 | 9.6576 | 0.32244
1.5641 | 248.53 | 109.5396 | 267.3037 | 10.9038 | 308.7254 | 124.265 | 1.7665 | -0.56959 | 9.6547 | 0.32244
1.5643 | 248.5544 | 109.535 | 267.3165 | 10.9043 | 308.7422 | 124.2772 | 1.7667 | -0.56968 | 9.6551 | 0.32247
1.5644 | 248.554 | 109.4999 | 267.3514 | 10.9033 | 308.7771 | 124.277 | 1.7668 | -0.56975 | 9.6541 | 0.32247
1.5646 | 248.5536 | 109.5804 | 267.2708 | 10.9022 | 308.6964 | 124.2768 | 1.7669 | -0.56981 | 9.6536 | 0.32249
1.5647 | 248.5531 | 109.6348 | 267.2162 | 10.9012 | 308.6418 | 124.2766 | 1.7672 | -0.56988 | 9.6521 | 0.32247
1.5648 | 248.5527 | 109.8156 | 267.0353 | 10.9002 | 308.4608 | 124.2764 | 1.7675 | -0.56994 | 9.6506 | 0.32246
1.5651 | 248.6016 | 109.8542 | 267.013 | 10.9013 | 308.4466 | 124.3008 | 1.7676 | -0.57003 | 9.6528 | 0.3225
1.5653 | 248.6261 | 109.8943 | 266.9811 | 10.9018 | 308.4187 | 124.313 | 1.7678 | -0.5701 | 9.6527 | 0.32249
1.5654 | 248.6257 | 109.5386 | 267.3366 | 10.9008 | 308.7742 | 124.3128 | 1.7681 | -0.57019 | 9.6512 | 0.32249
1.5656 | 248.6501 | 109.4159 | 267.4675 | 10.9013 | 308.9092 | 124.3251 | 1.7683 | -0.57029 | 9.6516 | 0.32251
1.5657 | 248.6497 | 109.4658 | 267.4174 | 10.9003 | 308.859 | 124.3248 | 1.7685 | -0.57035 | 9.6506 | 0.32251
1.5659 | 248.6493 | 109.526 | 267.3571 | 10.8993 | 308.7986 | 124.3246 | 1.7687 | -0.57045 | 9.6491 | 0.32252
1.566 | 248.6488 | 109.7531 | 267.1298 | 10.8982 | 308.5713 | 124.3244 | 1.7689 | -0.57051 | 9.6481 | 0.32252
1.5662 | 248.6731 | 109.6982 | 267.1928 | 10.8983 | 308.6383 | 124.3365 | 1.7691 | -0.57061 | 9.6485 | 0.32254
1.5663 | 248.6729 | 109.5566 | 267.3344 | 10.8977 | 308.7798 | 124.3364 | 1.7694 | -0.57067 | 9.647 | 0.32253
1.5665 | 248.6971 | 109.6731 | 267.2259 | 10.8978 | 308.6754 | 124.3485 | 1.7695 | -0.57074 | 9.6474 | 0.32253
1.5667 | 248.6718 | 109.5589 | 267.3317 | 10.8952 | 308.777 | 124.3359 | 1.7697 | -0.57083 | 9.645 | 0.32255
1.5668 | 248.6465 | 109.5503 | 267.3319 | 10.8925 | 308.773 | 124.3233 | 1.77 | -0.57093 | 9.6421 | 0.32256
1.5669 | 248.6461 | 109.5098 | 267.3722 | 10.8915 | 308.8132 | 124.323 | 1.7702 | -0.57099 | 9.6411 | 0.32256
1.5671 | 248.6705 | 109.6317 | 267.2585 | 10.8921 | 308.7036 | 124.3353 | 1.7703 | -0.57109 | 9.6415 | 0.32258
1.5672 | 248.6701 | 109.6339 | 267.2561 | 10.891 | 308.7012 | 124.3351 | 1.7704 | -0.57115 | 9.641 | 0.3226
1.5674 | 248.6946 | 109.7036 | 267.1946 | 10.8916 | 308.6437 | 124.3473 | 1.7708 | -0.57121 | 9.6404 | 0.32257
1.5675 | 248.6941 | 109.5378 | 267.3602 | 10.8905 | 308.8093 | 124.3471 | 1.7709 | -0.57128 | 9.6399 | 0.32259
1.5677 | 248.7184 | 109.5921 | 267.314 | 10.8906 | 308.7671 | 124.3592 | 1.7712 | -0.57137 | 9.6398 | 0.3226
1.568 | 248.7426 | 109.4991 | 267.4151 | 10.8906 | 308.8722 | 124.3713 | 1.7714 | -0.57147 | 9.6397 | 0.3226
1.5681 | 248.7173 | 109.5472 | 267.3586 | 10.888 | 308.8115 | 124.3587 | 1.7716 | -0.57153 | 9.6373 | 0.32261
1.5682 | 248.7418 | 109.5283 | 267.3856 | 10.8885 | 308.8426 | 124.3709 | 1.7719 | -0.57163 | 9.6372 | 0.32261
1.5684 | 248.7413 | 109.3687 | 267.5451 | 10.8875 | 309.002 | 124.3707 | 1.7721 | -0.57169 | 9.6362 | 0.32261
1.5685 | 248.7658 | 109.6151 | 267.3068 | 10.8881 | 308.7678 | 124.3829 | 1.7722 | -0.57175 | 9.6366 | 0.32262
1.5688 | 248.7403 | 109.5373 | 267.3761 | 10.8849 | 308.8328 | 124.3701 | 1.7724 | -0.57185 | 9.6342 | 0.32264
1.5689 | 248.715 | 109.732 | 267.173 | 10.8823 | 308.6255 | 124.3575 | 1.7726 | -0.57191 | 9.6318 | 0.32264
1.569 | 248.7394 | 109.8106 | 267.1025 | 10.8829 | 308.5591 | 124.3697 | 1.7729 | -0.57198 | 9.6317 | 0.32263
1.5692 | 248.7141 | 109.9073 | 266.9974 | 10.8803 | 308.4498 | 124.3571 | 1.7731 | -0.57204 | 9.6293 | 0.32263
1.5694 | 248.7384 | 109.5031 | 267.4097 | 10.8803 | 308.8661 | 124.3692 | 1.7733 | -0.57214 | 9.6292 | 0.32264
1.5696 | 248.7131 | 109.6002 | 267.3042 | 10.8777 | 308.7563 | 124.3565 | 1.7735 | -0.5722 | 9.6268 | 0.32264
1.5697 | 248.7375 | 109.509 | 267.4035 | 10.8782 | 308.8598 | 124.3688 | 1.7738 | -0.57226 | 9.6267 | 0.32263
1.5698 | 248.7371 | 109.6933 | 267.2191 | 10.8772 | 308.6752 | 124.3685 | 1.774 | -0.57236 | 9.6257 | 0.32265
1.5701 | 248.7365 | 109.6659 | 267.2463 | 10.8756 | 308.7023 | 124.3682 | 1.7741 | -0.57242 | 9.6247 | 0.32265
1.5702 | 248.736 | 109.5094 | 267.4026 | 10.8746 | 308.8586 | 124.368 | 1.7744 | -0.57249 | 9.6232 | 0.32264
1.5703 | 248.7605 | 109.6896 | 266.2306 | 10.8752 | 307.6906 | 124.3802 | 1.7746 | -0.57258 | 9.6236 | 0.32266
1.5705 | 248.7849 | 109.7661 | 267.1622 | 10.8757 | 308.6264 | 124.3925 | 1.7749 | -0.57264 | 9.6235 | 0.32264
1.5707 | 248.7594 | 109.6896 | 267.2302 | 10.8726 | 308.6901 | 124.3797 | 1.775 | -0.57274 | 9.6211 | 0.32266
1.5709 | 248.7839 | 109.7873 | 267.1407 | 10.8732 | 308.6046 | 124.3919 | 1.7753 | -0.57284 | 9.621 | 0.32267
1.5711 | 248.8079 | 109.777 | 267.159 | 10.8727 | 308.627 | 124.404 | 1.7757 | -0.57293 | 9.6204 | 0.32266
1.5712 | 248.7579 | 109.8939 | 267.0254 | 10.869 | 308.4851 | 124.379 | 1.7758 | -0.573 | 9.6171 | 0.32268
1.5714 | 248.7575 | 109.8156 | 267.1036 | 10.868 | 308.5632 | 124.3788 | 1.7759 | -0.57306 | 9.6161 | 0.32268
1.5716 | 248.8066 | 109.91 | 267.0255 | 10.8696 | 308.4933 | 124.4033 | 1.7761 | -0.57315 | 9.6179 | 0.3227
1.5717 | 248.7813 | 110.0557 | 266.8714 | 10.867 | 308.335 | 124.3907 | 1.7763 | -0.57322 | 9.6155 | 0.3227
1.5719 | 248.8056 | 109.9365 | 266.9987 | 10.867 | 308.4663 | 124.4028 | 1.7766 | -0.57331 | 9.6154 | 0.32271
1.5721 | 248.7554 | 109.9518 | 266.9667 | 10.8628 | 308.4259 | 124.3777 | 1.7767 | -0.57341 | 9.6116 | 0.32273
1.5722 | 248.8047 | 109.7018 | 267.2331 | 10.865 | 308.7006 | 124.4024 | 1.7769 | -0.5735 | 9.6134 | 0.32275
1.5724 | 248.8043 | 109.9396 | 266.9952 | 10.8639 | 308.4625 | 124.4021 | 1.7772 | -0.57357 | 9.6119 | 0.32274
1.5726 | 248.8037 | 109.8327 | 267.1019 | 10.8624 | 308.5691 | 124.4018 | 1.7774 | -0.57366 | 9.6109 | 0.32276
1.5727 | 248.8281 | 109.9217 | 267.021 | 10.8629 | 308.4924 | 124.4141 | 1.7776 | -0.57376 | 9.6113 | 0.32278
1.573 | 248.8275 | 109.7972 | 267.1453 | 10.8614 | 308.6165 | 124.4137 | 1.7777 | -0.57385 | 9.6103 | 0.3228
1.5731 | 248.8768 | 109.834 | 267.1249 | 10.8635 | 308.6044 | 124.4384 | 1.7779 | -0.57392 | 9.6121 | 0.3228
1.5733 | 248.901 | 109.902 | 267.065 | 10.8636 | 308.5485 | 124.4505 | 1.7781 | -0.57401 | 9.6124 | 0.32282
1.5735 | 248.9006 | 110.1726 | 266.7943 | 10.8625 | 308.2777 | 124.4503 | 1.7783 | -0.57411 | 9.6115 | 0.32285
1.5736 | 248.8753 | 109.8808 | 267.0776 | 10.8599 | 308.5569 | 124.4377 | 1.7785 | -0.5742 | 9.6091 | 0.32287
1.5738 | 248.8998 | 110.1614 | 266.8052 | 10.8605 | 308.2885 | 124.4499 | 1.7787 | -0.57427 | 9.609 | 0.32285
1.574 | 248.8743 | 110.2418 | 266.7163 | 10.8574 | 308.1953 | 124.4371 | 1.7789 | -0.57436 | 9.6066 | 0.32287
1.5741 | 248.8987 | 109.9199 | 267.0463 | 10.8579 | 308.5294 | 124.4493 | 1.7791 | -0.57446 | 9.607 | 0.3229
1.5743 | 248.8983 | 109.6919 | 267.2742 | 10.8569 | 308.7572 | 124.4491 | 1.7793 | -0.57452 | 9.606 | 0.3229
1.5745 | 248.8728 | 110.0054 | 266.9522 | 10.8538 | 308.431 | 124.4364 | 1.7794 | -0.57462 | 9.6036 | 0.32292
1.5746 | 248.9221 | 109.9932 | 266.9808 | 10.8559 | 308.4678 | 124.461 | 1.7796 | -0.57468 | 9.6054 | 0.32292
1.5748 | 248.8968 | 109.9496 | 267.016 | 10.8533 | 308.4988 | 124.4484 | 1.7799 | -0.57475 | 9.6025 | 0.32291
1.575 | 248.8962 | 109.915 | 267.0504 | 10.8518 | 308.5331 | 124.4481 | 1.7801 | -0.57484 | 9.6015 | 0.32293
1.5751 | 248.8957 | 109.9141 | 267.0511 | 10.8507 | 308.5338 | 124.4479 | 1.7803 | -0.57494 | 9.6005 | 0.32295
1.5754 | 248.9695 | 109.7859 | 267.2039 | 10.8534 | 308.6988 | 124.4847 | 1.7804 | -0.575 | 9.6036 | 0.32295
1.5755 | 248.9693 | 109.5908 | 267.399 | 10.8529 | 308.8938 | 124.4846 | 1.7806 | -0.5751 | 9.6027 | 0.32298
1.5756 | 248.944 | 109.6191 | 267.3622 | 10.8503 | 308.8529 | 124.472 | 1.7808 | -0.57516 | 9.6003 | 0.32298
1.5759 | 249.0178 | 109.7751 | 267.2308 | 10.853 | 308.7338 | 124.5089 | 1.7812 | -0.57525 | 9.6025 | 0.32297
1.5761 | 248.9925 | 109.9878 | 267.0097 | 10.8504 | 308.5084 | 124.4962 | 1.7812 | -0.57532 | 9.6006 | 0.32299
1.5761 | 248.9674 | 110.1672 | 266.8219 | 10.8483 | 308.3165 | 124.4837 | 1.7814 | -0.57538 | 9.5982 | 0.32299
1.5764 | 248.9667 | 110.2355 | 266.7534 | 10.8468 | 308.2479 | 124.4834 | 1.7817 | -0.57548 | 9.5967 | 0.32299
1.5766 | 248.991 | 109.8705 | 267.1265 | 10.8468 | 308.625 | 124.4955 | 1.7819 | -0.57557 | 9.5971 | 0.32301
1.5767 | 248.9657 | 110.0409 | 266.9477 | 10.8442 | 308.4419 | 124.4828 | 1.782 | -0.57564 | 9.5952 | 0.32303
1.5769 | 248.9404 | 109.9518 | 267.0283 | 10.8416 | 308.5184 | 124.4702 | 1.7822 | -0.5757 | 9.5928 | 0.32304
1.577 | 248.94 | 109.7167 | 267.2633 | 10.8406 | 308.7533 | 124.47 | 1.7824 | -0.57576 | 9.5913 | 0.32302
1.5772 | 248.9642 | 109.7198 | 267.2683 | 10.8406 | 308.7623 | 124.4821 | 1.7827 | -0.57586 | 9.5912 | 0.32303
1.5774 | 248.9638 | 109.9977 | 266.9902 | 10.8396 | 308.4842 | 124.4819 | 1.7828 | -0.57592 | 9.5907 | 0.32305
1.5775 | 248.9633 | 110.1272 | 266.8606 | 10.8386 | 308.3545 | 124.4817 | 1.7831 | -0.57602 | 9.5892 | 0.32305
1.5777 | 248.9876 | 110.1033 | 266.8926 | 10.8386 | 308.3905 | 124.4938 | 1.7832 | -0.57608 | 9.5896 | 0.32306
1.578 | 249.0118 | 110.0606 | 266.9433 | 10.8387 | 308.4453 | 124.5059 | 1.7835 | -0.57618 | 9.5895 | 0.32306
1.5782 | 249.0609 | 109.9384 | 267.0819 | 10.8403 | 308.5921 | 124.5305 | 1.7838 | -0.57624 | 9.5908 | 0.32305
1.5783 | 249.0605 | 110.1833 | 266.8369 | 10.8393 | 308.3469 | 124.5302 | 1.7839 | -0.57634 | 9.5903 | 0.32308
1.5785 | 249.0601 | 110.0539 | 266.9661 | 10.8383 | 308.4761 | 124.53 | 1.784 | -0.5764 | 9.5893 | 0.32309
1.5786 | 249.0596 | 110.1061 | 266.9138 | 10.8372 | 308.4237 | 124.5298 | 1.7842 | -0.5765 | 9.5883 | 0.32311
1.5788 | 249.059 | 109.9644 | 267.0553 | 10.8357 | 308.5651 | 124.5295 | 1.7844 | -0.57656 | 9.5873 | 0.32311
1.579 | 249.0584 | 110.0566 | 266.9629 | 10.8342 | 308.4726 | 124.5292 | 1.7848 | -0.57666 | 9.5854 | 0.3231
1.5792 | 249.058 | 110.0588 | 266.9605 | 10.8331 | 308.4702 | 124.529 | 1.7849 | -0.57672 | 9.5844 | 0.3231
1.5794 | 249.0573 | 110.2522 | 266.7669 | 10.8316 | 308.2765 | 124.5287 | 1.7851 | -0.57681 | 9.5834 | 0.32312
1.5795 | 249.0569 | 109.9514 | 267.0676 | 10.8306 | 308.577 | 124.5284 | 1.7854 | -0.57691 | 9.5819 | 0.32313
1.5797 | 249.0565 | 110.0013 | 267.0175 | 10.8296 | 308.5269 | 124.5282 | 1.7855 | -0.57697 | 9.5814 | 0.32315
1.5799 | 249.0558 | 110.3552 | 266.6634 | 10.828 | 308.1727 | 124.5279 | 1.7858 | -0.57707 | 9.5799 | 0.32315
1.5801 | 249.0803 | 110.1042 | 266.9226 | 10.8286 | 308.4359 | 124.5401 | 1.7858 | -0.57713 | 9.5808 | 0.32317
1.5803 | 249.0548 | 109.9504 | 267.0679 | 10.8255 | 308.577 | 124.5274 | 1.7861 | -0.57723 | 9.5779 | 0.32318
1.5804 | 249.0295 | 110.0795 | 266.9303 | 10.8229 | 308.4352 | 124.5147 | 1.7863 | -0.57729 | 9.5755 | 0.32318
1.5806 | 249.0788 | 110.0723 | 266.954 | 10.825 | 308.4671 | 124.5394 | 1.7865 | -0.57739 | 9.5773 | 0.3232
1.5809 | 249.1526 | 110.1258 | 266.9251 | 10.8277 | 308.4505 | 124.5763 | 1.7867 | -0.57748 | 9.58 | 0.3232
1.581 | 249.1521 | 110.2311 | 266.8196 | 10.8267 | 308.345 | 124.5761 | 1.7869 | -0.57758 | 9.579 | 0.32322
1.5811 | 249.1517 | 110.0809 | 266.9697 | 10.8257 | 308.495 | 124.5759 | 1.7871 | -0.57764 | 9.578 | 0.32323
1.5814 | 249.1759 | 110.325 | 266.7336 | 10.8257 | 308.263 | 124.588 | 1.7874 | -0.57774 | 9.5779 | 0.32323
1.5815 | 249.1506 | 110.4297 | 266.6205 | 10.8231 | 308.1456 | 124.5753 | 1.7876 | -0.57783 | 9.5755 | 0.32325
1.5816 | 249.1005 | 110.1083 | 266.9252 | 10.819 | 308.4419 | 124.5502 | 1.7877 | -0.5779 | 9.5718 | 0.32326
1.5818 | 249.1249 | 110.285 | 266.7566 | 10.8195 | 308.2775 | 124.5625 | 1.7879 | -0.57799 | 9.5722 | 0.32328
1.582 | 249.1243 | 110.1713 | 266.8701 | 10.818 | 308.3908 | 124.5621 | 1.7881 | -0.57809 | 9.5712 | 0.3233
1.5822 | 249.1239 | 110.1443 | 266.897 | 10.817 | 308.4176 | 124.5619 | 1.7884 | -0.57818 | 9.5697 | 0.3233
1.5824 | 249.1481 | 110.2504 | 266.799 | 10.817 | 308.3236 | 124.574 | 1.7885 | -0.57825 | 9.5701 | 0.32331
1.5825 | 249.1477 | 110.2414 | 266.8078 | 10.816 | 308.3324 | 124.5738 | 1.7887 | -0.57831 | 9.5691 | 0.32331
1.5827 | 249.147 | 110.3763 | 266.6727 | 10.8145 | 308.1972 | 124.5735 | 1.789 | -0.57841 | 9.5676 | 0.32331
1.5829 | 249.1466 | 110.2742 | 266.7747 | 10.8135 | 308.2991 | 124.5733 | 1.7892 | -0.57847 | 9.5666 | 0.32332
1.5831 | 249.1708 | 110.2292 | 266.8277 | 10.8135 | 308.3562 | 124.5854 | 1.7894 | -0.57853 | 9.567 | 0.32332
1.5832 | 249.1704 | 110.245 | 266.8118 | 10.8125 | 308.3402 | 124.5852 | 1.7896 | -0.57863 | 9.5656 | 0.32332
1.5834 | 249.17 | 110.1024 | 266.9543 | 10.8115 | 308.4826 | 124.585 | 1.7898 | -0.57869 | 9.5646 | 0.32333
1.5837 | 249.194 | 110.1024 | 266.9623 | 10.811 | 308.4946 | 124.597 | 1.79 | -0.57879 | 9.565 | 0.32335
1.5839 | 249.1934 | 110.2018 | 266.8627 | 10.8095 | 308.3949 | 124.5967 | 1.7902 | -0.57888 | 9.564 | 0.32337
1.584 | 249.193 | 110.2036 | 266.8607 | 10.8085 | 308.3929 | 124.5965 | 1.7904 | -0.57895 | 9.5625 | 0.32335
1.5842 | 249.1925 | 110.1416 | 266.9226 | 10.8075 | 308.4547 | 124.5963 | 1.7906 | -0.57901 | 9.5615 | 0.32336
1.5843 | 249.217 | 110.1425 | 266.9298 | 10.808 | 308.466 | 124.6085 | 1.7908 | -0.57907 | 9.5619 | 0.32336
1.5845 | 249.1917 | 110.1258 | 266.9381 | 10.8054 | 308.47 | 124.5958 | 1.791 | -0.57917 | 9.5595 | 0.32338
1.5847 | 249.1662 | 110.1069 | 266.9485 | 10.8023 | 308.4762 | 124.5831 | 1.7912 | -0.57923 | 9.5571 | 0.32338
1.5849 | 249.1655 | 110.1838 | 266.8714 | 10.8008 | 308.399 | 124.5828 | 1.7913 | -0.57933 | 9.5561 | 0.32341
1.5851 | 249.19 | 110.2401 | 266.8232 | 10.8014 | 308.3549 | 124.595 | 1.7916 | -0.57939 | 9.5561 | 0.32339
1.5853 | 249.1893 | 110.0615 | 267.0016 | 10.7998 | 308.5332 | 124.5947 | 1.7918 | -0.57949 | 9.5551 | 0.32341
1.5854 | 249.2138 | 110.04 | 267.0313 | 10.8004 | 308.5669 | 124.6069 | 1.792 | -0.57955 | 9.5555 | 0.32342
1.5856 | 249.2134 | 110.2175 | 266.8536 | 10.7994 | 308.3892 | 124.6067 | 1.7922 | -0.57965 | 9.5545 | 0.32344
1.5858 | 249.1879 | 110.2778 | 266.7848 | 10.7963 | 308.3161 | 124.5939 | 1.7924 | -0.57971 | 9.5516 | 0.32342
1.5859 | 249.2372 | 110.5908 | 266.4883 | 10.7984 | 308.0278 | 124.6186 | 1.7927 | -0.57977 | 9.5529 | 0.32341
1.5861 | 249.2614 | 110.5413 | 266.5458 | 10.7985 | 308.0894 | 124.6307 | 1.7928 | -0.57987 | 9.5538 | 0.32345
1.5863 | 249.261 | 110.5233 | 266.5637 | 10.7975 | 308.1072 | 124.6305 | 1.7931 | -0.57997 | 9.5523 | 0.32345
1.5866 | 249.285 | 110.3754 | 266.7196 | 10.797 | 308.2671 | 124.6425 | 1.7933 | -0.58006 | 9.5522 | 0.32346
1.5867 | 249.2846 | 110.2761 | 266.8188 | 10.796 | 308.3662 | 124.6423 | 1.7935 | -0.58012 | 9.5513 | 0.32346
1.5869 | 249.2593 | 110.5018 | 266.5846 | 10.7934 | 308.1278 | 124.6296 | 1.7937 | -0.58022 | 9.5489 | 0.32348
1.5871 | 249.2586 | 110.5009 | 266.5853 | 10.7919 | 308.1284 | 124.6293 | 1.7939 | -0.58028 | 9.5479 | 0.32348
1.5873 | 249.2829 | 110.4055 | 266.6888 | 10.7919 | 308.2359 | 124.6414 | 1.7941 | -0.58038 | 9.5478 | 0.32349
1.5874 | 249.2329 | 110.5251 | 266.5525 | 10.7883 | 308.0914 | 124.6165 | 1.7943 | -0.58044 | 9.5441 | 0.32349
1.5876 | 249.2323 | 110.5364 | 266.541 | 10.7868 | 308.0797 | 124.6161 | 1.7945 | -0.58051 | 9.5431 | 0.32349
1.5878 | 249.2565 | 110.5269 | 266.5586 | 10.7868 | 308.1014 | 124.6283 | 1.7947 | -0.5806 | 9.5435 | 0.32351
1.588 | 249.2561 | 110.3862 | 266.6992 | 10.7858 | 308.2418 | 124.628 | 1.7949 | -0.5807 | 9.5425 | 0.32353
1.5881 | 249.2557 | 110.4432 | 266.642 | 10.7848 | 308.1846 | 124.6278 | 1.795 | -0.58076 | 9.5415 | 0.32354
1.5883 | 249.2302 | 110.5646 | 266.5121 | 10.7817 | 308.0505 | 124.6151 | 1.7952 | -0.58083 | 9.5391 | 0.32354
1.5885 | 249.2546 | 110.4254 | 266.6595 | 10.7823 | 308.2019 | 124.6273 | 1.7954 | -0.58089 | 9.5395 | 0.32354
1.5887 | 249.2788 | 110.4995 | 266.5934 | 10.7823 | 308.1399 | 124.6394 | 1.7957 | -0.58095 | 9.5394 | 0.32353
1.5889 | 249.3031 | 110.3857 | 266.7153 | 10.7824 | 308.2658 | 124.6515 | 1.7958 | -0.58105 | 9.5398 | 0.32355
1.589 | 249.3026 | 110.5678 | 266.5331 | 10.7814 | 308.0835 | 124.6513 | 1.796 | -0.58111 | 9.5389 | 0.32355
1.5893 | 249.3517 | 110.5988 | 266.5184 | 10.783 | 308.0771 | 124.6759 | 1.7964 | -0.58121 | 9.5397 | 0.32354
1.5895 | 249.3262 | 110.3196 | 266.7891 | 10.7799 | 308.3435 | 124.6631 | 1.7966 | -0.58127 | 9.5373 | 0.32355
1.5896 | 249.3756 | 110.4249 | 266.7003 | 10.782 | 308.2629 | 124.6878 | 1.7967 | -0.58137 | 9.5396 | 0.32358
1.5898 | 249.35 | 110.2401 | 266.8766 | 10.779 | 308.4349 | 124.675 | 1.7969 | -0.58143 | 9.5367 | 0.32357
1.5901 | 249.3494 | 110.0508 | 267.0657 | 10.7774 | 308.6239 | 124.6747 | 1.7971 | -0.58149 | 9.5357 | 0.32357
1.5902 | 249.349 | 110.1614 | 266.9549 | 10.7764 | 308.5131 | 124.6745 | 1.7973 | -0.58159 | 9.5347 | 0.32359
1.5903 | 249.3237 | 110.0773 | 267.0306 | 10.7739 | 308.5845 | 124.6618 | 1.7976 | -0.58165 | 9.5319 | 0.32358
1.5905 | 249.3481 | 110.2441 | 266.8719 | 10.7744 | 308.43 | 124.6741 | 1.7977 | -0.58172 | 9.5323 | 0.32358
1.5907 | 249.3475 | 110.2409 | 266.8749 | 10.7729 | 308.4328 | 124.6737 | 1.798 | -0.58181 | 9.5308 | 0.32359
1.5909 | 249.3469 | 110.2958 | 266.8198 | 10.7714 | 308.3776 | 124.6734 | 1.7982 | -0.58191 | 9.5298 | 0.32361
1.5911 | 249.3464 | 110.2648 | 266.8507 | 10.7704 | 308.4084 | 124.6732 | 1.7984 | -0.58197 | 9.5289 | 0.32361
1.5913 | 249.3458 | 110.2994 | 266.8159 | 10.7689 | 308.3735 | 124.6729 | 1.7986 | -0.58203 | 9.5274 | 0.3236
1.5914 | 249.3702 | 110.3421 | 266.7813 | 10.7694 | 308.343 | 124.6851 | 1.7988 | -0.5821 | 9.5278 | 0.3236
1.5916 | 249.3945 | 110.4051 | 266.7264 | 10.7695 | 308.2921 | 124.6972 | 1.799 | -0.58219 | 9.5282 | 0.32362
1.5918 | 249.394 | 110.3731 | 266.7582 | 10.7685 | 308.3239 | 124.697 | 1.7993 | -0.58226 | 9.5267 | 0.32361
1.592 | 249.4183 | 110.2751 | 266.8643 | 10.7685 | 308.434 | 124.7091 | 1.7994 | -0.58235 | 9.5271 | 0.32363
1.5922 | 249.393 | 110.2819 | 266.8491 | 10.766 | 308.4146 | 124.6965 | 1.7996 | -0.58242 | 9.5248 | 0.32363
1.5924 | 249.4172 | 110.1196 | 267.0195 | 10.766 | 308.589 | 124.7086 | 1.7999 | -0.58251 | 9.5247 | 0.32364
1.5926 | 249.4166 | 110.4127 | 266.7262 | 10.7645 | 308.2956 | 124.7083 | 1.8001 | -0.58258 | 9.5237 | 0.32364
1.5927 | 249.441 | 110.5247 | 266.6223 | 10.7651 | 308.1958 | 124.7205 | 1.8003 | -0.58267 | 9.5236 | 0.32364
1.5929 | 249.3909 | 110.4127 | 266.7176 | 10.7609 | 308.2827 | 124.6954 | 1.8005 | -0.58273 | 9.5199 | 0.32365
1.5931 | 249.3902 | 110.3691 | 266.761 | 10.7594 | 308.326 | 124.6951 | 1.8007 | -0.5828 | 9.5189 | 0.32365
1.5932 | 249.4147 | 110.3673 | 266.7709 | 10.76 | 308.34 | 124.7073 | 1.8009 | -0.58289 | 9.5193 | 0.32367
1.5934 | 249.4142 | 110.397 | 266.7411 | 10.759 | 308.3101 | 124.7071 | 1.8011 | -0.58296 | 9.5183 | 0.32367
1.5936 | 249.4385 | 110.4792 | 266.667 | 10.759 | 308.24 | 124.7192 | 1.8012 | -0.58305 | 9.5187 | 0.32369
1.5938 | 249.4627 | 110.6231 | 266.5311 | 10.7591 | 308.1082 | 124.7313 | 1.8015 | -0.58312 | 9.5186 | 0.32368
1.594 | 249.4374 | 110.5529 | 266.5929 | 10.7565 | 308.1658 | 124.7187 | 1.8017 | -0.58321 | 9.5163 | 0.3237
1.5941 | 249.4618 | 110.5723 | 266.5816 | 10.7571 | 308.1586 | 124.7309 | 1.8019 | -0.58328 | 9.5167 | 0.3237
1.5943 | 249.4861 | 110.579 | 266.583 | 10.7571 | 308.164 | 124.743 | 1.8021 | -0.58337 | 9.5171 | 0.32372
1.5945 | 249.5103 | 110.579 | 266.5911 | 10.7572 | 308.1762 | 124.7552 | 1.8022 | -0.58344 | 9.5175 | 0.32373
1.5947 | 249.5099 | 110.4905 | 266.6795 | 10.7562 | 308.2644 | 124.7549 | 1.8025 | -0.5835 | 9.516 | 0.32371
1.5948 | 249.5343 | 110.5656 | 266.6125 | 10.7567 | 308.2016 | 124.7672 | 1.8027 | -0.58356 | 9.5164 | 0.32372
1.5951 | 249.5337 | 110.544 | 266.6339 | 10.7552 | 308.2228 | 124.7668 | 1.8029 | -0.58366 | 9.5154 | 0.32374
1.5953 | 249.533 | 110.4464 | 266.7313 | 10.7537 | 308.3201 | 124.7665 | 1.8031 | -0.58375 | 9.514 | 0.32374
1.5954 | 249.5575 | 110.4235 | 266.7623 | 10.7543 | 308.3552 | 124.7787 | 1.8034 | -0.58382 | 9.5139 | 0.32373
1.5956 | 249.5322 | 110.3416 | 266.8358 | 10.7517 | 308.4245 | 124.7661 | 1.8037 | -0.58391 | 9.5111 | 0.32373
1.5958 | 249.5316 | 110.4388 | 266.7384 | 10.7502 | 308.327 | 124.7658 | 1.8038 | -0.58398 | 9.5106 | 0.32375
1.5959 | 249.5311 | 110.5817 | 266.5953 | 10.7492 | 308.1839 | 124.7656 | 1.804 | -0.58404 | 9.5091 | 0.32374
1.5961 | 249.5307 | 110.3178 | 266.8591 | 10.7482 | 308.4476 | 124.7654 | 1.8043 | -0.5841 | 9.5077 | 0.32373
1.5962 | 249.5552 | 110.2895 | 266.8956 | 10.7488 | 308.4881 | 124.7776 | 1.8045 | -0.58417 | 9.5081 | 0.32373
1.5964 | 249.5545 | 110.2212 | 266.9636 | 10.7473 | 308.5561 | 124.7773 | 1.8047 | -0.58426 | 9.5071 | 0.32375
1.5965 | 249.5792 | 110.4541 | 266.739 | 10.7483 | 308.3355 | 124.7896 | 1.8049 | -0.58433 | 9.507 | 0.32374
1.5968 | 249.6032 | 110.4797 | 266.7214 | 10.7479 | 308.3219 | 124.8016 | 1.8051 | -0.58442 | 9.5074 | 0.32376
1.597 | 249.6523 | 110.392 | 266.8254 | 10.7495 | 308.4341 | 124.8261 | 1.8054 | -0.58452 | 9.5087 | 0.32376
1.5972 | 249.6767 | 110.3691 | 266.8565 | 10.75 | 308.4693 | 124.8384 | 1.8056 | -0.58458 | 9.5091 | 0.32376
1.5974 | 249.6512 | 110.3578 | 266.8593 | 10.747 | 308.4678 | 124.8256 | 1.8058 | -0.58464 | 9.5068 | 0.32377
1.5975 | 249.7005 | 110.3574 | 266.8761 | 10.7491 | 308.4929 | 124.8503 | 1.806 | -0.58474 | 9.5081 | 0.32377
1.5977 | 249.7001 | 110.4514 | 266.782 | 10.7481 | 308.3986 | 124.85 | 1.8062 | -0.5848 | 9.5071 | 0.32377
1.5979 | 249.6995 | 110.513 | 266.7202 | 10.7466 | 308.3367 | 124.8497 | 1.8066 | -0.5849 | 9.5052 | 0.32376
1.598 | 249.699 | 110.4689 | 266.7641 | 10.7456 | 308.3806 | 124.8495 | 1.8067 | -0.58496 | 9.5042 | 0.32377
1.5982 | 249.6735 | 110.2256 | 266.9989 | 10.7425 | 308.6112 | 124.8368 | 1.807 | -0.58509 | 9.5014 | 0.32379
1.5984 | 249.6731 | 110.2481 | 266.9763 | 10.7415 | 308.5885 | 124.8366 | 1.8072 | -0.58515 | 9.5004 | 0.32379
1.5985 | 249.6727 | 110.2652 | 266.959 | 10.7405 | 308.5711 | 124.8363 | 1.8074 | -0.58525 | 9.4994 | 0.32381
1.5987 | 249.6723 | 110.3731 | 266.851 | 10.7395 | 308.463 | 124.8361 | 1.8076 | -0.58531 | 9.4984 | 0.32381
1.5989 | 249.6965 | 110.3817 | 266.8505 | 10.7396 | 308.4665 | 124.8482 | 1.8077 | -0.58541 | 9.4988 | 0.32384
1.599 | 249.6961 | 110.4797 | 266.7523 | 10.7386 | 308.3683 | 124.848 | 1.808 | -0.58547 | 9.4974 | 0.32382
1.5992 | 249.6956 | 110.4882 | 266.7437 | 10.7376 | 308.3596 | 124.8478 | 1.8082 | -0.58557 | 9.4964 | 0.32384
1.5994 | 249.7199 | 110.3803 | 266.8597 | 10.7376 | 308.4796 | 124.8599 | 1.8084 | -0.58563 | 9.4968 | 0.32385
1.5995 | 249.7443 | 110.2072 | 267.0409 | 10.7382 | 308.6649 | 124.8721 | 1.8086 | -0.58573 | 9.4968 | 0.32385
1.5998 | 249.7685 | 110.4406 | 266.8156 | 10.7382 | 308.4437 | 124.8843 | 1.8088 | -0.58582 | 9.4971 | 0.32387
1.6 | 249.7928 | 110.3862 | 266.8781 | 10.7383 | 308.5102 | 124.8964 | 1.809 | -0.58589 | 9.4975 | 0.32387
1.6001 | 249.7675 | 110.3848 | 266.871 | 10.7357 | 308.4989 | 124.8837 | 1.8092 | -0.58595 | 9.4952 | 0.32388
1.6003 | 249.7917 | 110.3156 | 266.9483 | 10.7358 | 308.5802 | 124.8958 | 1.8094 | -0.58605 | 9.4956 | 0.3239
1.6005 | 249.7664 | 110.3322 | 266.9233 | 10.7332 | 308.551 | 124.8832 | 1.8095 | -0.58611 | 9.4932 | 0.3239
1.6006 | 249.766 | 110.3484 | 266.9069 | 10.7323 | 308.5346 | 124.883 | 1.8097 | -0.58617 | 9.4923 | 0.3239
1.6008 | 249.7655 | 110.4459 | 266.8093 | 10.7313 | 308.4369 | 124.8828 | 1.8099 | -0.58624 | 9.4913 | 0.32391
1.6009 | 249.7651 | 110.3026 | 266.9524 | 10.7303 | 308.58 | 124.8826 | 1.8101 | -0.58633 | 9.4903 | 0.32393
1.6011 | 249.7645 | 110.2458 | 267.009 | 10.7288 | 308.6364 | 124.8822 | 1.8104 | -0.58643 | 9.4884 | 0.32391
1.6014 | 249.7638 | 110.2571 | 266.9975 | 10.7273 | 308.6248 | 124.8819 | 1.8106 | -0.58649 | 9.4874 | 0.32392
1.6015 | 249.7634 | 110.2859 | 266.9686 | 10.7263 | 308.5958 | 124.8817 | 1.8109 | -0.58659 | 9.486 | 0.32392
1.6017 | 249.7628 | 110.4761 | 266.7782 | 10.7248 | 308.4053 | 124.8814 | 1.8112 | -0.58665 | 9.4845 | 0.32391
1.6019 | 249.7872 | 110.3039 | 266.9585 | 10.7253 | 308.5897 | 124.8936 | 1.8113 | -0.58675 | 9.485 | 0.32393
1.602 | 249.8117 | 110.4698 | 266.8008 | 10.7259 | 308.436 | 124.9058 | 1.8116 | -0.58681 | 9.4849 | 0.32392
1.6022 | 249.811 | 110.2837 | 266.9866 | 10.7244 | 308.6218 | 124.9055 | 1.8118 | -0.5869 | 9.4839 | 0.32394
1.6024 | 249.8603 | 110.45 | 266.8368 | 10.7265 | 308.4802 | 124.9302 | 1.8121 | -0.58697 | 9.4852 | 0.32392
1.6025 | 249.8599 | 110.4351 | 266.8515 | 10.7255 | 308.4948 | 124.9299 | 1.8122 | -0.58706 | 9.4842 | 0.32394
1.6027 | 249.8593 | 110.3502 | 266.9362 | 10.724 | 308.5794 | 124.9296 | 1.8125 | -0.58716 | 9.4828 | 0.32395
1.6029 | 249.8586 | 110.3857 | 266.9005 | 10.7225 | 308.5436 | 124.9293 | 1.8127 | -0.58725 | 9.4818 | 0.32397
1.6031 | 249.8582 | 110.477 | 266.8091 | 10.7215 | 308.4521 | 124.9291 | 1.8129 | -0.58735 | 9.4809 | 0.32399
1.6033 | 249.8824 | 110.3736 | 266.9205 | 10.7216 | 308.5676 | 124.9412 | 1.8132 | -0.58741 | 9.4803 | 0.32396
1.6035 | 249.882 | 110.2391 | 267.0549 | 10.7206 | 308.7019 | 124.941 | 1.8134 | -0.58751 | 9.4793 | 0.32398
1.6036 | 249.8567 | 110.2932 | 266.9924 | 10.718 | 308.6352 | 124.9284 | 1.8136 | -0.5876 | 9.477 | 0.324
1.6037 | 249.8563 | 110.1776 | 267.1078 | 10.717 | 308.7505 | 124.9281 | 1.8138 | -0.58767 | 9.476 | 0.324
1.604 | 249.8805 | 110.2877 | 267.0058 | 10.7171 | 308.6526 | 124.9403 | 1.8139 | -0.58776 | 9.4769 | 0.32404
1.6041 | 249.8801 | 110.2805 | 267.0129 | 10.7161 | 308.6595 | 124.94 | 1.8141 | -0.58786 | 9.4755 | 0.32404
1.6043 | 249.9043 | 110.2693 | 267.0321 | 10.7162 | 308.6829 | 124.9522 | 1.8144 | -0.58795 | 9.4754 | 0.32405
1.6045 | 249.9039 | 110.1196 | 267.1817 | 10.7152 | 308.8323 | 124.9519 | 1.8147 | -0.58805 | 9.474 | 0.32405
1.6047 | 249.9281 | 110.5283 | 266.7811 | 10.7152 | 308.4358 | 124.9641 | 1.8149 | -0.58811 | 9.4744 | 0.32406
1.6048 | 249.9774 | 110.6168 | 266.709 | 10.7173 | 308.3719 | 124.9887 | 1.815 | -0.58821 | 9.4761 | 0.32408
1.605 | 249.9768 | 110.3839 | 266.9417 | 10.7158 | 308.6045 | 124.9884 | 1.8152 | -0.58831 | 9.4752 | 0.3241
1.6052 | 249.9763 | 110.2967 | 267.0287 | 10.7148 | 308.6915 | 124.9882 | 1.8155 | -0.58837 | 9.4737 | 0.32408
1.6054 | 250.0254 | 110.3223 | 267.0195 | 10.7164 | 308.6904 | 125.0127 | 1.8157 | -0.58846 | 9.4755 | 0.3241
1.6056 | 250.025 | 110.1856 | 267.1561 | 10.7155 | 308.8269 | 125.0125 | 1.8158 | -0.58856 | 9.4745 | 0.32412
1.6058 | 250.0244 | 110.1501 | 267.1914 | 10.714 | 308.8621 | 125.0122 | 1.8161 | -0.58866 | 9.4731 | 0.32413
1.6059 | 250.0239 | 110.1511 | 267.1902 | 10.713 | 308.8609 | 125.012 | 1.8164 | -0.58872 | 9.4716 | 0.32412
1.6061 | 250.0235 | 110.1592 | 267.182 | 10.712 | 308.8526 | 125.0118 | 1.8166 | -0.58881 | 9.4707 | 0.32414
1.6063 | 250.0229 | 110.1304 | 267.2106 | 10.7105 | 308.881 | 125.0114 | 1.8168 | -0.58891 | 9.4692 | 0.32414
1.6064 | 250.0225 | 110.1546 | 267.1862 | 10.7095 | 308.8566 | 125.0112 | 1.817 | -0.58897 | 9.4683 | 0.32414
1.6066 | 250.022 | 110.2391 | 267.1016 | 10.7085 | 308.7719 | 125.011 | 1.8172 | -0.58907 | 9.4673 | 0.32416
1.6068 | 250.0214 | 110.1416 | 267.1989 | 10.707 | 308.8691 | 125.0107 | 1.8175 | -0.58913 | 9.4659 | 0.32415
1.6069 | 250.0458 | 110.4316 | 266.917 | 10.7076 | 308.5913 | 125.0229 | 1.8176 | -0.58923 | 9.4663 | 0.32417
1.6071 | 250.0205 | 110.2446 | 268.0956 | 10.705 | 309.7657 | 125.0103 | 1.8178 | -0.58932 | 9.4639 | 0.32419
1.6073 | 250.0448 | 110.2365 | 267.1118 | 10.7051 | 308.7859 | 125.0224 | 1.8181 | -0.58942 | 9.4639 | 0.3242
1.6075 | 250.069 | 110.1061 | 267.2502 | 10.7052 | 308.9284 | 125.0345 | 1.8184 | -0.58951 | 9.4638 | 0.3242
1.6077 | 250.0934 | 110.0746 | 267.2899 | 10.7057 | 308.9721 | 125.0467 | 1.8185 | -0.58958 | 9.4642 | 0.3242
1.6078 | 250.1179 | 110.3196 | 267.053 | 10.7063 | 308.7393 | 125.0589 | 1.8186 | -0.58967 | 9.4651 | 0.32424
1.608 | 250.1172 | 110.2922 | 267.0802 | 10.7048 | 308.7664 | 125.0586 | 1.8188 | -0.58977 | 9.4641 | 0.32426
1.6082 | 250.1417 | 110.1682 | 267.2124 | 10.7053 | 308.9026 | 125.0708 | 1.8191 | -0.58986 | 9.464 | 0.32426
1.6083 | 250.1164 | 110.437 | 266.9351 | 10.7028 | 308.6212 | 125.0582 | 1.8193 | -0.58993 | 9.4617 | 0.32427
1.6085 | 250.1406 | 110.3416 | 267.0386 | 10.7029 | 308.7287 | 125.0703 | 1.8194 | -0.59002 | 9.4621 | 0.32429
1.6087 | 250.1153 | 110.2054 | 267.1664 | 10.7003 | 308.8523 | 125.0577 | 1.8197 | -0.59012 | 9.4593 | 0.32429
1.6089 | 250.1395 | 110.2729 | 267.1069 | 10.7004 | 308.7969 | 125.0698 | 1.8199 | -0.59021 | 9.4597 | 0.32431
1.609 | 250.1142 | 110.4325 | 266.9389 | 10.6978 | 308.6246 | 125.0571 | 1.8202 | -0.59031 | 9.4569 | 0.32432
1.6092 | 250.1138 | 110.2859 | 267.0854 | 10.6969 | 308.771 | 125.0569 | 1.8203 | -0.59041 | 9.4559 | 0.32434
1.6093 | 250.1134 | 110.0566 | 267.3145 | 10.6959 | 309.0001 | 125.0567 | 1.8205 | -0.5905 | 9.455 | 0.32436
1.6095 | 250.1127 | 110.1937 | 267.1772 | 10.6944 | 308.8627 | 125.0564 | 1.8208 | -0.59056 | 9.4536 | 0.32434
1.6097 | 250.1372 | 110.1946 | 267.1845 | 10.6949 | 308.874 | 125.0686 | 1.821 | -0.59066 | 9.454 | 0.32436
1.6099 | 250.1365 | 110.1959 | 267.1829 | 10.6935 | 308.8724 | 125.0683 | 1.8213 | -0.59076 | 9.4525 | 0.32437
1.61 | 250.161 | 110.0256 | 267.3614 | 10.694 | 309.0549 | 125.0805 | 1.8213 | -0.59085 | 9.4534 | 0.3244
1.6103 | 250.1852 | 110.1434 | 267.2517 | 10.6941 | 308.9492 | 125.0926 | 1.8215 | -0.59098 | 9.4538 | 0.32444
1.6105 | 250.2094 | 110.0566 | 267.3465 | 10.6941 | 309.0481 | 125.1047 | 1.8218 | -0.59107 | 9.4537 | 0.32445
1.6106 | 250.209 | 110.218 | 268.185 | 10.6931 | 309.8865 | 125.1045 | 1.8219 | -0.59114 | 9.4532 | 0.32447
1.6108 | 250.2086 | 110.2477 | 267.1552 | 10.6922 | 308.8566 | 125.1043 | 1.8222 | -0.59123 | 9.4518 | 0.32447
1.6109 | 250.2082 | 110.3668 | 267.0359 | 10.6912 | 308.7373 | 125.1041 | 1.8224 | -0.59133 | 9.4504 | 0.32447
1.6111 | 250.2324 | 110.4051 | 267.0057 | 10.6912 | 308.7111 | 125.1162 | 1.8226 | -0.59142 | 9.4508 | 0.32449
1.6113 | 250.2319 | 110.3659 | 267.0447 | 10.6902 | 308.7501 | 125.116 | 1.8228 | -0.59149 | 9.4498 | 0.3245
1.6114 | 250.2315 | 110.32 | 267.0905 | 10.6893 | 308.7958 | 125.1158 | 1.823 | -0.59158 | 9.4489 | 0.32452
1.6116 | 250.2311 | 110.3457 | 268.0647 | 10.6883 | 309.7698 | 125.1155 | 1.8231 | -0.59168 | 9.4479 | 0.32454
1.6118 | 250.2056 | 110.3264 | 267.0755 | 10.6852 | 308.7764 | 125.1028 | 1.8234 | -0.59177 | 9.4451 | 0.32454
1.6119 | 250.2052 | 110.2562 | 267.1455 | 10.6843 | 308.8464 | 125.1026 | 1.8236 | -0.59187 | 9.4441 | 0.32456
1.6121 | 250.2296 | 110.4918 | 266.9181 | 10.6848 | 308.623 | 125.1148 | 1.8238 | -0.59197 | 9.4445 | 0.32458
1.6123 | 250.2538 | 110.6115 | 266.8064 | 10.6849 | 308.5154 | 125.1269 | 1.824 | -0.59203 | 9.4449 | 0.32459
1.6124 | 250.2783 | 110.5323 | 266.8938 | 10.6854 | 308.6068 | 125.1391 | 1.8242 | -0.59212 | 9.4449 | 0.32459
1.6126 | 250.3027 | 110.4896 | 266.9446 | 10.686 | 308.6618 | 125.1514 | 1.8244 | -0.59222 | 9.4453 | 0.32461
1.6128 | 250.3021 | 110.5939 | 266.8401 | 10.6845 | 308.5571 | 125.151 | 1.8246 | -0.59232 | 9.4443 | 0.32463
1.6129 | 250.3265 | 110.379 | 267.0632 | 10.6851 | 308.7842 | 125.1632 | 1.8248 | -0.59241 | 9.4447 | 0.32465
1.6132 | 250.3507 | 110.2904 | 267.1598 | 10.6851 | 308.885 | 125.1754 | 1.825 | -0.59251 | 9.4447 | 0.32465
1.6133 | 250.3752 | 110.4167 | 267.0417 | 10.6857 | 308.7709 | 125.1876 | 1.8252 | -0.59257 | 9.4451 | 0.32466
1.6135 | 250.3745 | 110.2639 | 267.1943 | 10.6842 | 308.9234 | 125.1873 | 1.8255 | -0.5927 | 9.4436 | 0.32468
1.6137 | 250.3492 | 110.3651 | 267.0846 | 10.6817 | 308.8095 | 125.1746 | 1.8257 | -0.59279 | 9.4413 | 0.3247
1.6138 | 250.3488 | 110.4572 | 266.9924 | 10.6807 | 308.7172 | 125.1744 | 1.8259 | -0.59289 | 9.4399 | 0.3247
1.614 | 250.3482 | 110.2617 | 267.1877 | 10.6792 | 308.9124 | 125.1741 | 1.8262 | -0.59298 | 9.4385 | 0.32471
1.6142 | 250.3477 | 110.2409 | 267.2083 | 10.6782 | 308.933 | 125.1739 | 1.8264 | -0.59308 | 9.4375 | 0.32473
1.6143 | 250.3473 | 110.0508 | 267.3983 | 10.6772 | 309.1229 | 125.1737 | 1.8265 | -0.59314 | 9.437 | 0.32475
1.6145 | 250.3717 | 110.2455 | 267.2117 | 10.6778 | 308.9404 | 125.1859 | 1.8267 | -0.59327 | 9.437 | 0.32477
1.6147 | 250.3711 | 110.347 | 267.11 | 10.6763 | 308.8386 | 125.1856 | 1.827 | -0.59333 | 9.4355 | 0.32476
1.6148 | 250.3955 | 110.2076 | 267.2576 | 10.6769 | 308.9902 | 125.1978 | 1.8273 | -0.59343 | 9.4355 | 0.32476
1.615 | 250.3951 | 110.1901 | 267.2749 | 10.6759 | 309.0075 | 125.1976 | 1.8275 | -0.59353 | 9.4345 | 0.32478
1.6152 | 250.4193 | 110.4837 | 266.9894 | 10.6759 | 308.726 | 125.2097 | 1.8277 | -0.59362 | 9.4344 | 0.32478
1.6153 | 250.4438 | 110.2383 | 267.243 | 10.6765 | 308.9836 | 125.2219 | 1.8279 | -0.59372 | 9.4349 | 0.3248
1.6156 | 250.4431 | 110.1937 | 267.2873 | 10.675 | 309.0279 | 125.2216 | 1.8282 | -0.59381 | 9.4334 | 0.32481
1.6157 | 250.4427 | 110.2288 | 267.2521 | 10.674 | 308.9926 | 125.2214 | 1.8284 | -0.59391 | 9.4325 | 0.32483
1.6158 | 250.492 | 110.3268 | 267.1705 | 10.6761 | 308.9192 | 125.246 | 1.8286 | -0.594 | 9.4338 | 0.32483
1.6161 | 250.4665 | 110.3821 | 267.1067 | 10.6731 | 308.8511 | 125.2332 | 1.8288 | -0.5941 | 9.4314 | 0.32485
1.6162 | 250.4661 | 110.3232 | 267.1655 | 10.6721 | 308.9098 | 125.233 | 1.829 | -0.59419 | 9.4305 | 0.32487
1.6163 | 250.4656 | 110.562 | 266.9265 | 10.6712 | 308.6708 | 125.2328 | 1.8293 | -0.59426 | 9.4291 | 0.32486
1.6165 | 250.4652 | 110.6892 | 266.7992 | 10.6702 | 308.5434 | 125.2326 | 1.8294 | -0.59435 | 9.4281 | 0.32488
1.6167 | 250.4646 | 110.5229 | 266.9653 | 10.6687 | 308.7094 | 125.2323 | 1.8297 | -0.59445 | 9.4267 | 0.32488
1.6169 | 250.4642 | 110.406 | 267.0821 | 10.6677 | 308.8261 | 125.2321 | 1.8299 | -0.59454 | 9.4257 | 0.32491
1.617 | 250.4886 | 110.5732 | 266.923 | 10.6683 | 308.6711 | 125.2443 | 1.8302 | -0.59464 | 9.4257 | 0.32491
1.6172 | 250.4879 | 110.4981 | 266.9979 | 10.6668 | 308.7459 | 125.244 | 1.8304 | -0.59473 | 9.4247 | 0.32493
1.6174 | 250.4875 | 110.4541 | 267.0417 | 10.6658 | 308.7897 | 125.2438 | 1.8306 | -0.59483 | 9.4233 | 0.32493
1.6175 | 250.512 | 110.2171 | 267.2869 | 10.6664 | 309.0389 | 125.256 | 1.8308 | -0.59493 | 9.4237 | 0.32495
1.6177 | 250.5362 | 110.3808 | 267.1313 | 10.6664 | 308.8873 | 125.2681 | 1.8311 | -0.59502 | 9.4236 | 0.32496
1.6179 | 250.5357 | 110.3768 | 267.1351 | 10.6655 | 308.8911 | 125.2679 | 1.8313 | -0.59512 | 9.4227 | 0.32498
1.6181 | 250.56 | 110.2738 | 267.2462 | 10.6655 | 309.0062 | 125.28 | 1.8314 | -0.59524 | 9.4231 | 0.32502
1.6182 | 250.5595 | 110.3169 | 267.2029 | 10.6645 | 308.9629 | 125.2798 | 1.8317 | -0.59534 | 9.4217 | 0.32502
1.6184 | 250.6088 | 110.2045 | 267.3318 | 10.6666 | 309.0999 | 125.3044 | 1.8319 | -0.5954 | 9.4234 | 0.32502
1.6186 | 250.6082 | 110.343 | 268.1931 | 10.6652 | 309.9611 | 125.3041 | 1.8321 | -0.5955 | 9.4225 | 0.32504
1.6187 | 250.5829 | 110.3106 | 268.217 | 10.6626 | 309.9809 | 125.2915 | 1.8322 | -0.59559 | 9.4202 | 0.32506
1.6189 | 250.6073 | 110.2342 | 267.3016 | 10.6632 | 309.0695 | 125.3037 | 1.8325 | -0.59569 | 9.4201 | 0.32507
1.619 | 250.6069 | 110.4208 | 267.1148 | 10.6622 | 308.8827 | 125.3035 | 1.8327 | -0.59575 | 9.4192 | 0.32507
1.6192 | 250.6065 | 110.4437 | 267.0918 | 10.6612 | 308.8595 | 125.3032 | 1.8329 | -0.59585 | 9.4182 | 0.32509
1.6194 | 250.6059 | 110.5889 | 267.9464 | 10.6598 | 309.714 | 125.3029 | 1.8331 | -0.59594 | 9.4168 | 0.32509
1.6195 | 250.6054 | 110.5629 | 266.9722 | 10.6588 | 308.7398 | 125.3027 | 1.8333 | -0.59601 | 9.4158 | 0.3251
1.6198 | 250.5799 | 110.4743 | 267.0523 | 10.6558 | 308.8157 | 125.29 | 1.8336 | -0.5961 | 9.4131 | 0.3251
1.6199 | 250.6292 | 110.5368 | 267.0063 | 10.6579 | 308.7778 | 125.3146 | 1.8338 | -0.5962 | 9.4148 | 0.32512
1.62 | 250.6288 | 110.3556 | 267.1873 | 10.6569 | 308.9588 | 125.3144 | 1.834 | -0.59629 | 9.4139 | 0.32514
1.6202 | 250.6532 | 110.5305 | 267.0206 | 10.6574 | 308.7961 | 125.3266 | 1.8342 | -0.59636 | 9.4138 | 0.32513
1.6204 | 250.6526 | 110.3304 | 267.2205 | 10.656 | 308.9959 | 125.3263 | 1.8345 | -0.59645 | 9.4124 | 0.32513
1.6206 | 250.7019 | 110.4865 | 267.0808 | 10.6581 | 308.8644 | 125.3509 | 1.8347 | -0.59655 | 9.4142 | 0.32515
1.6208 | 250.7012 | 110.5417 | 267.0254 | 10.6566 | 308.8089 | 125.3506 | 1.8349 | -0.59661 | 9.4132 | 0.32516
1.6209 | 250.7008 | 110.3534 | 267.2135 | 10.6556 | 308.997 | 125.3504 | 1.8351 | -0.59671 | 9.4118 | 0.32516
1.6211 | 250.7501 | 110.5009 | 267.0825 | 10.6577 | 308.8742 | 125.3751 | 1.8353 | -0.59677 | 9.4136 | 0.32516
1.6212 | 250.7497 | 110.3443 | 267.2389 | 10.6567 | 309.0305 | 125.3748 | 1.8355 | -0.59687 | 9.4126 | 0.32518
1.6214 | 250.749 | 110.2612 | 267.3218 | 10.6553 | 309.1133 | 125.3745 | 1.8358 | -0.59696 | 9.4112 | 0.32519
1.6216 | 250.7486 | 110.0481 | 267.5348 | 10.6543 | 309.3262 | 125.3743 | 1.8359 | -0.59703 | 9.4102 | 0.32519
1.6218 | 250.748 | 110.1483 | 267.4344 | 10.6528 | 309.2257 | 125.374 | 1.8361 | -0.59712 | 9.4093 | 0.32521
1.6219 | 250.7475 | 110.3488 | 267.2337 | 10.6518 | 309.025 | 125.3738 | 1.8363 | -0.59719 | 9.4083 | 0.32521
1.6221 | 250.772 | 110.2355 | 267.3552 | 10.6524 | 309.1505 | 125.386 | 1.8365 | -0.59725 | 9.4088 | 0.32521
1.6222 | 250.7715 | 110.303 | 267.2875 | 10.6514 | 309.0828 | 125.3858 | 1.8367 | -0.59731 | 9.4078 | 0.32522
1.6224 | 250.7711 | 110.2895 | 267.3009 | 10.6504 | 309.0961 | 125.3856 | 1.8369 | -0.59741 | 9.4064 | 0.32522
1.6225 | 250.7707 | 110.4001 | 267.1901 | 10.6495 | 308.9852 | 125.3853 | 1.8371 | -0.59747 | 9.4055 | 0.32522
1.6227 | 250.7951 | 110.2432 | 267.3552 | 10.65 | 309.1544 | 125.3976 | 1.8373 | -0.59754 | 9.4059 | 0.32523
1.6229 | 250.8193 | 110.2629 | 267.3435 | 10.6501 | 309.1468 | 125.4097 | 1.8376 | -0.59763 | 9.4053 | 0.32522
1.6231 | 250.8436 | 110.3646 | 267.2499 | 10.6501 | 309.0572 | 125.4218 | 1.8377 | -0.59773 | 9.4062 | 0.32525
1.6232 | 250.868 | 110.4378 | 267.1849 | 10.6507 | 308.9962 | 125.434 | 1.8381 | -0.59779 | 9.4057 | 0.32522
1.6234 | 250.8425 | 110.509 | 267.1052 | 10.6477 | 308.9122 | 125.4212 | 1.8383 | -0.59785 | 9.4034 | 0.32522
1.6236 | 250.8669 | 110.3004 | 267.3219 | 10.6483 | 309.1331 | 125.4335 | 1.8385 | -0.59795 | 9.4038 | 0.32525
1.6237 | 250.8665 | 110.2922 | 267.33 | 10.6473 | 309.1411 | 125.4333 | 1.8386 | -0.59801 | 9.4028 | 0.32525
1.6239 | 250.8661 | 110.204 | 267.418 | 10.6463 | 309.229 | 125.433 | 1.8388 | -0.59811 | 9.4019 | 0.32527
1.624 | 250.8656 | 110.2072 | 267.4147 | 10.6453 | 309.2256 | 125.4328 | 1.8391 | -0.59817 | 9.4005 | 0.32525
1.6242 | 250.8899 | 110.3344 | 267.2956 | 10.6454 | 309.1105 | 125.4449 | 1.8393 | -0.59827 | 9.4009 | 0.32527
1.6244 | 250.8894 | 110.2558 | 267.374 | 10.6444 | 309.1889 | 125.4447 | 1.8395 | -0.59836 | 9.3995 | 0.32528
1.6245 | 250.889 | 110.3408 | 267.2889 | 10.6434 | 309.1037 | 125.4445 | 1.8397 | -0.59846 | 9.3985 | 0.3253
1.6247 | 250.8886 | 110.3768 | 267.2527 | 10.6425 | 309.0675 | 125.4443 | 1.8399 | -0.59852 | 9.3976 | 0.3253
1.6249 | 250.8879 | 110.5458 | 267.0835 | 10.641 | 308.8982 | 125.444 | 1.8401 | -0.59862 | 9.3966 | 0.32532
1.625 | 250.9124 | 110.311 | 267.3265 | 10.6416 | 309.1452 | 125.4562 | 1.8403 | -0.59868 | 9.397 | 0.32532
1.6252 | 250.9368 | 110.1411 | 267.5045 | 10.6421 | 309.3273 | 125.4684 | 1.8405 | -0.59878 | 9.397 | 0.32533
1.6253 | 250.9364 | 110.299 | 267.3465 | 10.6411 | 309.1692 | 125.4682 | 1.8407 | -0.59887 | 9.396 | 0.32535
1.6255 | 250.9608 | 110.4576 | 267.196 | 10.6417 | 309.0228 | 125.4804 | 1.841 | -0.59894 | 9.396 | 0.32534
1.6257 | 250.9602 | 110.2306 | 267.4228 | 10.6402 | 309.2495 | 125.4801 | 1.8412 | -0.59903 | 9.395 | 0.32536
1.6258 | 250.9597 | 110.3605 | 267.2927 | 10.6393 | 309.1194 | 125.4799 | 1.8414 | -0.59913 | 9.3936 | 0.32536
1.6261 | 251.0088 | 110.3246 | 267.345 | 10.6409 | 309.1798 | 125.5044 | 1.8416 | -0.59922 | 9.3954 | 0.32538
1.6262 | 250.9835 | 110.1735 | 268.4877 | 10.6384 | 310.3183 | 125.4918 | 1.8419 | -0.59932 | 9.3926 | 0.32538
1.6263 | 250.9831 | 110.2486 | 267.4124 | 10.6374 | 309.243 | 125.4916 | 1.8421 | -0.59938 | 9.3917 | 0.32539
1.6266 | 250.9825 | 110.2477 | 267.4131 | 10.6359 | 309.2435 | 125.4912 | 1.8422 | -0.59948 | 9.3907 | 0.32541
1.6267 | 250.982 | 110.1744 | 267.4863 | 10.6349 | 309.3166 | 125.491 | 1.8424 | -0.59954 | 9.3898 | 0.32541
1.6269 | 251.0065 | 110.3538 | 267.315 | 10.6355 | 309.1494 | 125.5032 | 1.8427 | -0.59964 | 9.3897 | 0.32541
1.627 | 251.006 | 110.2086 | 267.4601 | 10.6345 | 309.2944 | 125.503 | 1.843 | -0.5997 | 9.3883 | 0.3254
1.6271 | 251.0305 | 110.3547 | 267.3221 | 10.6351 | 309.1605 | 125.5152 | 1.8431 | -0.59976 | 9.3892 | 0.32542
1.6273 | 251.03 | 110.5467 | 267.13 | 10.6341 | 308.9683 | 125.515 | 1.8432 | -0.59986 | 9.3883 | 0.32544
1.6274 | 251.0296 | 110.3493 | 267.3272 | 10.6331 | 309.1655 | 125.5148 | 1.8435 | -0.59995 | 9.3869 | 0.32544
1.6277 | 251.029 | 110.4792 | 267.1971 | 10.6317 | 309.0353 | 125.5145 | 1.8438 | -0.60002 | 9.3855 | 0.32543
1.6278 | 251.0783 | 110.4698 | 267.223 | 10.6338 | 309.0693 | 125.5391 | 1.8439 | -0.60008 | 9.3877 | 0.32545
1.628 | 251.0776 | 110.3344 | 267.3581 | 10.6323 | 309.2044 | 125.5388 | 1.8442 | -0.60018 | 9.3858 | 0.32544
1.6282 | 251.1018 | 110.2455 | 267.4551 | 10.6324 | 309.3054 | 125.5509 | 1.8444 | -0.60027 | 9.3862 | 0.32546
1.6284 | 251.1263 | 110.3318 | 267.377 | 10.6329 | 309.2313 | 125.5631 | 1.8446 | -0.60037 | 9.3866 | 0.32548
1.6285 | 251.1258 | 110.3254 | 267.3832 | 10.6319 | 309.2375 | 125.5629 | 1.8449 | -0.60043 | 9.3852 | 0.32546
1.6287 | 251.1254 | 110.4167 | 267.2918 | 10.631 | 309.146 | 125.5627 | 1.845 | -0.60053 | 9.3843 | 0.32548
1.6288 | 251.1498 | 110.2773 | 267.4393 | 10.6315 | 309.2976 | 125.5749 | 1.8452 | -0.60059 | 9.3847 | 0.32549
1.629 | 251.1494 | 110.3583 | 267.3582 | 10.6306 | 309.2164 | 125.5747 | 1.8454 | -0.60069 | 9.3837 | 0.32551
1.6291 | 251.149 | 110.571 | 267.1453 | 10.6296 | 309.0035 | 125.5745 | 1.8457 | -0.60075 | 9.3823 | 0.32549
1.6293 | 251.1483 | 110.4891 | 267.227 | 10.6281 | 309.0851 | 125.5742 | 1.8458 | -0.60085 | 9.3814 | 0.32551
1.6295 | 251.1479 | 110.3916 | 267.3244 | 10.6272 | 309.1824 | 125.574 | 1.846 | -0.60091 | 9.3804 | 0.32552
1.6296 | 251.1475 | 110.1928 | 267.523 | 10.6262 | 309.3809 | 125.5737 | 1.8463 | -0.60101 | 9.379 | 0.32552
1.6298 | 251.1719 | 110.3497 | 267.3743 | 10.6267 | 309.2363 | 125.586 | 1.8465 | -0.6011 | 9.3795 | 0.32554
1.63 | 251.1713 | 110.4158 | 267.308 | 10.6253 | 309.1698 | 125.5856 | 1.8467 | -0.60116 | 9.3785 | 0.32554
1.6301 | 251.1709 | 110.3313 | 267.3923 | 10.6243 | 309.2541 | 125.5854 | 1.8469 | -0.60123 | 9.3771 | 0.32553
1.6303 | 251.1953 | 110.2787 | 267.4531 | 10.6249 | 309.3189 | 125.5976 | 1.8471 | -0.60132 | 9.3775 | 0.32555
1.6305 | 251.2444 | 110.3835 | 267.3646 | 10.6265 | 309.2387 | 125.6222 | 1.8473 | -0.60139 | 9.3793 | 0.32555
1.6306 | 251.2191 | 110.4199 | 267.3198 | 10.624 | 309.1896 | 125.6095 | 1.8475 | -0.60148 | 9.377 | 0.32557
1.6308 | 251.2435 | 110.3939 | 267.3539 | 10.6245 | 309.2279 | 125.6218 | 1.8478 | -0.60158 | 9.3765 | 0.32556
1.6309 | 251.2182 | 110.4392 | 267.3002 | 10.622 | 309.1699 | 125.6091 | 1.848 | -0.60167 | 9.3742 | 0.32558
1.6311 | 251.2426 | 110.3934 | 267.3541 | 10.6226 | 309.2279 | 125.6213 | 1.8482 | -0.60174 | 9.3746 | 0.32558
1.6312 | 251.2422 | 110.3736 | 267.3738 | 10.6216 | 309.2475 | 125.6211 | 1.8485 | -0.60183 | 9.3732 | 0.32559
1.6314 | 251.2416 | 110.2175 | 267.5297 | 10.6202 | 309.4033 | 125.6208 | 1.8487 | -0.60193 | 9.3718 | 0.32559
1.6316 | 251.2412 | 110.696 | 267.0511 | 10.6192 | 308.9246 | 125.6206 | 1.8489 | -0.60202 | 9.3709 | 0.32561
1.6317 | 251.2407 | 110.5256 | 267.2213 | 10.6182 | 309.0948 | 125.6204 | 1.8491 | -0.60209 | 9.3699 | 0.32561
1.6319 | 251.2403 | 110.374 | 267.3728 | 10.6173 | 309.2461 | 125.6201 | 1.8494 | -0.60218 | 9.3685 | 0.32562
1.632 | 251.2399 | 110.249 | 267.4976 | 10.6163 | 309.3709 | 125.6199 | 1.8495 | -0.60225 | 9.3676 | 0.32562
1.6322 | 251.2392 | 110.4105 | 267.3359 | 10.6148 | 309.2091 | 125.6196 | 1.8498 | -0.60231 | 9.3662 | 0.32561
1.6324 | 251.2388 | 110.3817 | 267.3646 | 10.6139 | 309.2377 | 125.6194 | 1.8499 | -0.60241 | 9.3657 | 0.32564
1.6325 | 251.2384 | 110.4581 | 267.288 | 10.6129 | 309.1611 | 125.6192 | 1.8502 | -0.60247 | 9.3643 | 0.32563
1.6327 | 251.2626 | 110.3439 | 267.4103 | 10.613 | 309.2874 | 125.6313 | 1.8504 | -0.60253 | 9.3643 | 0.32562
1.6329 | 251.3119 | 110.3708 | 267.3998 | 10.615 | 309.2851 | 125.6559 | 1.8506 | -0.60266 | 9.366 | 0.32565
1.633 | 251.3114 | 110.4756 | 267.2949 | 10.6141 | 309.1801 | 125.6557 | 1.8509 | -0.60272 | 9.3646 | 0.32564
1.6332 | 251.3108 | 110.5615 | 267.2088 | 10.6126 | 309.0939 | 125.6554 | 1.8511 | -0.60282 | 9.3637 | 0.32566
1.6334 | 251.3601 | 110.3237 | 267.463 | 10.6147 | 309.3563 | 125.68 | 1.8513 | -0.60288 | 9.3654 | 0.32566
1.6335 | 251.3597 | 110.4163 | 267.3703 | 10.6137 | 309.2635 | 125.6798 | 1.8515 | -0.60298 | 9.364 | 0.32567
1.6337 | 251.3344 | 110.5283 | 267.2498 | 10.6112 | 309.1389 | 125.6672 | 1.8517 | -0.60304 | 9.3618 | 0.32567
1.6338 | 251.3339 | 110.495 | 267.283 | 10.6103 | 309.172 | 125.667 | 1.852 | -0.60311 | 9.3604 | 0.32566
1.634 | 251.3335 | 110.4963 | 267.2815 | 10.6093 | 309.1705 | 125.6668 | 1.8521 | -0.6032 | 9.3599 | 0.32569
1.6341 | 251.3331 | 110.5903 | 267.1874 | 10.6083 | 309.0762 | 125.6665 | 1.8523 | -0.60326 | 9.3585 | 0.32568
1.6343 | 251.3573 | 110.3965 | 267.3893 | 10.6084 | 309.2822 | 125.6787 | 1.8525 | -0.60336 | 9.3589 | 0.3257
1.6345 | 251.3569 | 110.3578 | 267.4278 | 10.6074 | 309.3206 | 125.6784 | 1.8527 | -0.60342 | 9.358 | 0.3257
1.6347 | 251.3811 | 110.4541 | 267.3396 | 10.6075 | 309.2364 | 125.6905 | 1.853 | -0.60352 | 9.3579 | 0.32571
1.6348 | 251.3807 | 110.3763 | 268.4173 | 10.6065 | 310.314 | 125.6903 | 1.8531 | -0.60362 | 9.357 | 0.32572
1.635 | 251.3802 | 110.4932 | 267.3002 | 10.6056 | 309.1969 | 125.6901 | 1.8534 | -0.60368 | 9.3556 | 0.32571
1.6351 | 251.4047 | 110.5656 | 267.236 | 10.6061 | 309.1367 | 125.7023 | 1.8537 | -0.60377 | 9.3555 | 0.32572
1.6353 | 251.4291 | 110.6497 | 267.16 | 10.6067 | 309.0648 | 125.7145 | 1.8539 | -0.60384 | 9.3559 | 0.32572
1.6355 | 251.4533 | 110.468 | 267.3498 | 10.6068 | 309.2587 | 125.7267 | 1.8541 | -0.60393 | 9.3559 | 0.32572
1.6356 | 251.4777 | 110.4145 | 267.4114 | 10.6073 | 309.3244 | 125.7389 | 1.8543 | -0.604 | 9.3563 | 0.32573
1.6358 | 251.4525 | 110.4083 | 267.4092 | 10.6048 | 309.3179 | 125.7262 | 1.8545 | -0.60409 | 9.354 | 0.32575
1.636 | 251.4767 | 110.8151 | 267.0105 | 10.6049 | 308.9232 | 125.7383 | 1.8548 | -0.60419 | 9.354 | 0.32575
1.6361 | 251.4514 | 110.3803 | 267.4368 | 10.6024 | 309.3454 | 125.7257 | 1.8549 | -0.60425 | 9.3517 | 0.32575
1.6363 | 251.4756 | 110.5206 | 267.3046 | 10.6025 | 309.2172 | 125.7378 | 1.8552 | -0.60432 | 9.3516 | 0.32574
1.6364 | 251.4505 | 110.4946 | 267.3222 | 10.6005 | 309.2307 | 125.7253 | 1.8554 | -0.60441 | 9.3494 | 0.32576
1.6366 | 251.4747 | 110.5966 | 267.2283 | 10.6006 | 309.1408 | 125.7374 | 1.8557 | -0.60447 | 9.3493 | 0.32575
1.6368 | 251.4743 | 110.6452 | 267.1796 | 10.5996 | 309.092 | 125.7372 | 1.8558 | -0.60454 | 9.3484 | 0.32575
1.6369 | 251.4739 | 110.6964 | 267.1282 | 10.5986 | 309.0405 | 125.7369 | 1.856 | -0.6046 | 9.3475 | 0.32575
1.6371 | 251.4735 | 110.74 | 267.0845 | 10.5977 | 308.9967 | 125.7367 | 1.8563 | -0.6047 | 9.3461 | 0.32575
1.6373 | 251.5225 | 110.8268 | 267.014 | 10.5993 | 308.9345 | 125.7613 | 1.8566 | -0.60476 | 9.3474 | 0.32574
1.6374 | 251.4972 | 110.5134 | 267.319 | 10.5968 | 309.2352 | 125.7486 | 1.8567 | -0.60482 | 9.3451 | 0.32574
1.6376 | 251.4968 | 110.7189 | 267.1134 | 10.5958 | 309.0295 | 125.7484 | 1.8569 | -0.60492 | 9.3442 | 0.32576
1.6378 | 251.5707 | 110.419 | 267.4379 | 10.5989 | 309.3664 | 125.7854 | 1.8572 | -0.60502 | 9.3468 | 0.32577
1.638 | 251.6198 | 110.8771 | 267.9962 | 10.6005 | 309.9328 | 125.8099 | 1.8574 | -0.60508 | 9.3485 | 0.32577
1.6382 | 251.5945 | 110.735 | 267.1298 | 10.598 | 309.0623 | 125.7973 | 1.8576 | -0.60514 | 9.3463 | 0.32577
1.6382 | 251.5695 | 110.8263 | 267.0302 | 10.596 | 308.9584 | 125.7847 | 1.8578 | -0.60524 | 9.3435 | 0.32578
1.6384 | 251.5937 | 110.7927 | 267.0719 | 10.5961 | 309.0041 | 125.7968 | 1.858 | -0.6053 | 9.3439 | 0.32578
1.6385 | 251.6183 | 110.7112 | 267.1616 | 10.5971 | 309.098 | 125.8092 | 1.8582 | -0.60537 | 9.3444 | 0.32578
1.6387 | 251.5928 | 110.647 | 267.2173 | 10.5942 | 309.1494 | 125.7964 | 1.8584 | -0.60543 | 9.3421 | 0.32579
1.6389 | 251.5675 | 110.6942 | 267.1616 | 10.5917 | 309.0896 | 125.7838 | 1.8586 | -0.60552 | 9.3394 | 0.32579
1.639 | 251.592 | 110.7801 | 267.0839 | 10.5922 | 309.0159 | 125.796 | 1.8588 | -0.60559 | 9.3398 | 0.32579
1.6392 | 251.5915 | 110.9446 | 266.9192 | 10.5913 | 308.8512 | 125.7958 | 1.859 | -0.60568 | 9.3388 | 0.32581
1.6394 | 251.6157 | 110.6713 | 267.2006 | 10.5914 | 309.1366 | 125.8079 | 1.8594 | -0.60578 | 9.3383 | 0.3258
1.6395 | 251.5905 | 110.6672 | 267.1963 | 10.5889 | 309.128 | 125.7952 | 1.8595 | -0.60584 | 9.3361 | 0.3258
1.6397 | 251.59 | 110.6029 | 267.2604 | 10.5879 | 309.1921 | 125.795 | 1.8597 | -0.60594 | 9.3351 | 0.32582
1.6399 | 251.5894 | 110.6384 | 267.2247 | 10.5865 | 309.1563 | 125.7947 | 1.8598 | -0.606 | 9.3347 | 0.32584
1.64 | 251.6138 | 110.8691 | 268.0022 | 10.587 | 309.9378 | 125.8069 | 1.8601 | -0.6061 | 9.3346 | 0.32584
1.6402 | 251.6382 | 110.7449 | 267.1345 | 10.5876 | 309.0742 | 125.8191 | 1.8604 | -0.60619 | 9.3346 | 0.32585
1.6404 | 251.6624 | 110.7702 | 267.1173 | 10.5877 | 309.061 | 125.8312 | 1.8605 | -0.60626 | 9.335 | 0.32585
1.6405 | 251.662 | 110.856 | 267.0313 | 10.5867 | 308.975 | 125.831 | 1.8608 | -0.60635 | 9.3336 | 0.32586
1.6407 | 251.6864 | 111.0161 | 266.8794 | 10.5873 | 308.8271 | 125.8432 | 1.861 | -0.60645 | 9.334 | 0.32588
1.6408 | 251.686 | 110.79 | 267.1053 | 10.5863 | 309.053 | 125.843 | 1.8612 | -0.60651 | 9.3331 | 0.32588
1.6411 | 251.6605 | 110.6078 | 267.279 | 10.5833 | 309.2225 | 125.8303 | 1.8614 | -0.60661 | 9.3303 | 0.32588
1.6413 | 251.6847 | 110.5862 | 267.3087 | 10.5834 | 309.2562 | 125.8424 | 1.8616 | -0.60667 | 9.3307 | 0.32588
1.6413 | 251.6597 | 110.8057 | 267.0809 | 10.5814 | 309.0241 | 125.8298 | 1.8618 | -0.60677 | 9.3285 | 0.3259
1.6415 | 251.6592 | 110.7576 | 267.1288 | 10.5805 | 309.072 | 125.8296 | 1.8621 | -0.60686 | 9.3271 | 0.32591
1.6416 | 251.634 | 110.9504 | 266.9276 | 10.578 | 308.8666 | 125.817 | 1.8622 | -0.60693 | 9.3249 | 0.32591
1.6418 | 251.6832 | 110.7302 | 267.1642 | 10.58 | 309.1114 | 125.8416 | 1.8624 | -0.60702 | 9.3266 | 0.32593
1.642 | 251.6577 | 110.7432 | 267.1427 | 10.5771 | 309.0857 | 125.8289 | 1.8626 | -0.60708 | 9.3243 | 0.32593
1.6421 | 251.6822 | 110.6065 | 267.2876 | 10.5777 | 309.2346 | 125.8411 | 1.8629 | -0.60718 | 9.3243 | 0.32594
1.6423 | 251.6817 | 110.8412 | 267.0527 | 10.5767 | 308.9997 | 125.8409 | 1.8631 | -0.60728 | 9.3234 | 0.32596
1.6424 | 251.6813 | 111.0143 | 266.8795 | 10.5757 | 308.8264 | 125.8407 | 1.8633 | -0.60734 | 9.322 | 0.32594
1.6427 | 251.7302 | 110.7593 | 267.1508 | 10.5768 | 309.1058 | 125.8651 | 1.8636 | -0.60743 | 9.3233 | 0.32595
1.6429 | 251.7546 | 110.6726 | 267.2456 | 10.5774 | 309.2047 | 125.8773 | 1.8639 | -0.60753 | 9.3232 | 0.32595
1.643 | 251.7542 | 110.8488 | 267.0693 | 10.5764 | 309.0283 | 125.8771 | 1.864 | -0.60763 | 9.3223 | 0.32597
1.6432 | 251.7784 | 110.6937 | 268.2324 | 10.5765 | 310.1955 | 125.8892 | 1.8643 | -0.60769 | 9.3222 | 0.32596
1.6434 | 251.7779 | 110.7319 | 267.1941 | 10.5756 | 309.1571 | 125.889 | 1.8645 | -0.60778 | 9.3213 | 0.32598
1.6435 | 251.8024 | 110.8479 | 268.0862 | 10.5761 | 310.0533 | 125.9012 | 1.8646 | -0.60788 | 9.3222 | 0.32601
1.6437 | 251.7769 | 110.7018 | 267.2238 | 10.5732 | 309.1866 | 125.8884 | 1.8649 | -0.60794 | 9.319 | 0.32598
1.6439 | 251.7764 | 110.8074 | 267.1181 | 10.5722 | 309.0808 | 125.8882 | 1.8651 | -0.60804 | 9.3181 | 0.326
1.644 | 251.8009 | 110.7783 | 267.1553 | 10.5728 | 309.1221 | 125.9004 | 1.8653 | -0.6081 | 9.3185 | 0.32601
1.6442 | 251.8002 | 110.6173 | 267.3161 | 10.5713 | 309.2828 | 125.9001 | 1.8655 | -0.6082 | 9.3176 | 0.32603
1.6444 | 251.7998 | 110.7067 | 267.2266 | 10.5704 | 309.1932 | 125.8999 | 1.8658 | -0.60829 | 9.3162 | 0.32603
1.6446 | 251.7991 | 110.7769 | 267.1561 | 10.5689 | 309.1227 | 125.8996 | 1.8659 | -0.60839 | 9.3152 | 0.32605
1.6447 | 251.8236 | 110.6303 | 267.3109 | 10.5695 | 309.2815 | 125.9118 | 1.8661 | -0.60845 | 9.3157 | 0.32605
1.645 | 251.8229 | 110.6519 | 267.2891 | 10.568 | 309.2596 | 125.9115 | 1.8664 | -0.60855 | 9.3143 | 0.32606
1.6451 | 251.8225 | 110.6646 | 267.2762 | 10.5671 | 309.2467 | 125.9113 | 1.8666 | -0.60861 | 9.3134 | 0.32606
1.6453 | 251.8467 | 110.6843 | 267.2646 | 10.5672 | 309.2391 | 125.9234 | 1.8667 | -0.60871 | 9.3138 | 0.32608
1.6455 | 251.8709 | 110.5458 | 267.4112 | 10.5672 | 309.3897 | 125.9355 | 1.8669 | -0.6088 | 9.3141 | 0.3261
1.6456 | 251.8956 | 110.6658 | 267.2994 | 10.5683 | 309.282 | 125.9478 | 1.8672 | -0.60887 | 9.3141 | 0.32609
1.6458 | 251.8949 | 110.7945 | 267.1705 | 10.5668 | 309.153 | 125.9475 | 1.8674 | -0.60893 | 9.3132 | 0.32609
1.646 | 251.8945 | 110.7153 | 267.2495 | 10.5659 | 309.2319 | 125.9472 | 1.8676 | -0.60903 | 9.3123 | 0.32611
1.6462 | 251.9187 | 110.5364 | 267.4365 | 10.566 | 309.423 | 125.9594 | 1.8677 | -0.60909 | 9.3127 | 0.32611
1.6464 | 251.9181 | 110.6029 | 267.3698 | 10.5645 | 309.3561 | 125.959 | 1.868 | -0.60919 | 9.3113 | 0.32611
1.6466 | 251.8928 | 110.3844 | 267.5799 | 10.5621 | 309.562 | 125.9464 | 1.8682 | -0.60928 | 9.309 | 0.32613
1.6467 | 251.8923 | 110.5292 | 267.4349 | 10.5611 | 309.417 | 125.9462 | 1.8684 | -0.60934 | 9.3081 | 0.32614
1.6469 | 251.8917 | 110.4406 | 267.5233 | 10.5597 | 309.5053 | 125.9459 | 1.8685 | -0.60944 | 9.3072 | 0.32616
1.6471 | 251.8913 | 110.3344 | 267.6294 | 10.5587 | 309.6112 | 125.9456 | 1.8687 | -0.6095 | 9.3063 | 0.32616
1.6472 | 251.9406 | 110.3174 | 267.6628 | 10.5608 | 309.6529 | 125.9703 | 1.8689 | -0.60957 | 9.308 | 0.32616
1.6474 | 251.9153 | 110.0602 | 267.9116 | 10.5583 | 309.8974 | 125.9576 | 1.8692 | -0.60966 | 9.3053 | 0.32617
1.6476 | 251.9146 | 110.1717 | 267.7998 | 10.5569 | 309.7856 | 125.9573 | 1.8694 | -0.60973 | 9.3044 | 0.32617
1.6478 | 251.9388 | 110.4222 | 267.5574 | 10.557 | 309.5472 | 125.9694 | 1.8696 | -0.60982 | 9.3043 | 0.32617
1.6479 | 251.9633 | 110.3061 | 267.6817 | 10.5575 | 309.6755 | 125.9816 | 1.8698 | -0.60989 | 9.3047 | 0.32617
1.6481 | 251.9877 | 110.4824 | 267.5135 | 10.5581 | 309.5114 | 125.9938 | 1.8699 | -0.60995 | 9.3056 | 0.32619
1.6483 | 251.987 | 110.2778 | 267.7179 | 10.5566 | 309.7157 | 125.9935 | 1.8703 | -0.61004 | 9.3038 | 0.32618
1.6485 | 251.9864 | 110.3007 | 267.6948 | 10.5552 | 309.6925 | 125.9932 | 1.8704 | -0.61014 | 9.3028 | 0.3262
1.6487 | 251.9611 | 110.2522 | 267.7348 | 10.5527 | 309.7284 | 125.9806 | 1.8706 | -0.6102 | 9.3006 | 0.3262
1.6489 | 251.9853 | 110.495 | 267.5001 | 10.5528 | 309.4977 | 125.9927 | 1.8709 | -0.6103 | 9.3005 | 0.32621
1.6491 | 251.9847 | 110.3619 | 267.633 | 10.5514 | 309.6304 | 125.9923 | 1.8711 | -0.61036 | 9.2996 | 0.32621
1.6492 | 251.9845 | 110.481 | 267.5138 | 10.5509 | 309.5112 | 125.9922 | 1.8713 | -0.61043 | 9.2987 | 0.32621
1.6494 | 251.9838 | 110.3925 | 267.6021 | 10.5495 | 309.5994 | 125.9919 | 1.8715 | -0.61052 | 9.2973 | 0.32622
1.6496 | 252.008 | 110.4455 | 267.5572 | 10.5496 | 309.5585 | 126.004 | 1.8717 | -0.61059 | 9.2977 | 0.32622
1.6497 | 252.0076 | 110.4055 | 267.597 | 10.5486 | 309.5983 | 126.0038 | 1.8719 | -0.61065 | 9.2968 | 0.32622
1.6499 | 252.032 | 110.4158 | 267.5949 | 10.5492 | 309.6002 | 126.016 | 1.8722 | -0.61074 | 9.2968 | 0.32623
1.6501 | 252.0314 | 110.2086 | 267.8019 | 10.5477 | 309.8071 | 126.0157 | 1.8723 | -0.61081 | 9.2958 | 0.32623
1.6503 | 252.0307 | 110.1803 | 267.8299 | 10.5463 | 309.8351 | 126.0154 | 1.8726 | -0.6109 | 9.2945 | 0.32623
1.6505 | 252.0303 | 110.3169 | 267.6932 | 10.5454 | 309.6983 | 126.0152 | 1.8727 | -0.61097 | 9.294 | 0.32625
1.6507 | 252.0794 | 110.2446 | 267.7819 | 10.5469 | 309.7951 | 126.0397 | 1.873 | -0.61106 | 9.2953 | 0.32625
1.6509 | 252.1036 | 110.2099 | 267.8246 | 10.547 | 309.8419 | 126.0518 | 1.8731 | -0.61113 | 9.2957 | 0.32626
1.651 | 252.128 | 110.4001 | 267.6426 | 10.5476 | 309.6639 | 126.064 | 1.8734 | -0.61122 | 9.2956 | 0.32626
1.6513 | 252.1522 | 110.352 | 267.6987 | 10.5476 | 309.7241 | 126.0761 | 1.8736 | -0.61129 | 9.296 | 0.32626
1.6514 | 252.1269 | 110.147 | 267.8953 | 10.5452 | 309.9165 | 126.0635 | 1.8739 | -0.61138 | 9.2933 | 0.32627
1.6516 | 252.1265 | 110.1879 | 267.8543 | 10.5442 | 309.8754 | 126.0633 | 1.8741 | -0.61145 | 9.292 | 0.32625
1.6518 | 252.101 | 110.1573 | 267.8764 | 10.5413 | 309.8932 | 126.0505 | 1.8743 | -0.61151 | 9.2897 | 0.32626
1.6519 | 252.1254 | 110.3178 | 267.724 | 10.5419 | 309.7449 | 126.0627 | 1.8746 | -0.61157 | 9.2897 | 0.32624
1.6521 | 252.1248 | 110.1168 | 267.9248 | 10.5404 | 309.9456 | 126.0624 | 1.8748 | -0.61164 | 9.2887 | 0.32625
1.6523 | 252.1492 | 110.2458 | 267.8039 | 10.541 | 309.8288 | 126.0746 | 1.8749 | -0.61173 | 9.2896 | 0.32628
1.6524 | 252.1488 | 110.4316 | 267.618 | 10.54 | 309.6428 | 126.0744 | 1.8752 | -0.6118 | 9.2878 | 0.32625
1.6526 | 252.1233 | 110.4392 | 267.6019 | 10.5371 | 309.6224 | 126.0616 | 1.8754 | -0.61186 | 9.2855 | 0.32626
1.6529 | 252.1226 | 110.3781 | 267.6628 | 10.5357 | 309.6832 | 126.0613 | 1.8756 | -0.61192 | 9.2846 | 0.32626
1.6531 | 252.1469 | 110.5427 | 267.5063 | 10.5358 | 309.5307 | 126.0734 | 1.8758 | -0.61202 | 9.2846 | 0.32626
1.6532 | 252.1464 | 110.3578 | 267.691 | 10.5348 | 309.7154 | 126.0732 | 1.876 | -0.61208 | 9.2837 | 0.32626
1.6534 | 252.1708 | 110.3776 | 267.6793 | 10.5354 | 309.7078 | 126.0854 | 1.8763 | -0.61218 | 9.2836 | 0.32627
1.6536 | 252.1951 | 110.361 | 267.704 | 10.5354 | 309.7365 | 126.0975 | 1.8765 | -0.61224 | 9.284 | 0.32627
1.6538 | 252.2193 | 110.4244 | 267.6487 | 10.5355 | 309.6852 | 126.1096 | 1.8767 | -0.6123 | 9.284 | 0.32626
1.6539 | 252.2188 | 110.5031 | 267.5698 | 10.5346 | 309.6063 | 126.1094 | 1.8769 | -0.6124 | 9.2831 | 0.32628
1.6542 | 252.2182 | 110.4019 | 267.6708 | 10.5332 | 309.7072 | 126.1091 | 1.8771 | -0.61246 | 9.2821 | 0.32628
1.6543 | 252.2178 | 110.6218 | 267.4508 | 10.5322 | 309.4871 | 126.1089 | 1.8774 | -0.61256 | 9.2808 | 0.32628
1.6545 | 252.2173 | 110.5431 | 267.5293 | 10.5313 | 309.5656 | 126.1087 | 1.8775 | -0.61262 | 9.2803 | 0.3263
1.6547 | 252.2167 | 110.6681 | 267.4041 | 10.5298 | 309.4402 | 126.1083 | 1.8777 | -0.61272 | 9.2789 | 0.32631
1.6548 | 252.2411 | 110.5714 | 267.509 | 10.5304 | 309.5492 | 126.1206 | 1.8779 | -0.61278 | 9.2793 | 0.32631
1.655 | 252.2405 | 110.7845 | 267.2957 | 10.529 | 309.3357 | 126.1202 | 1.8782 | -0.61288 | 9.278 | 0.32631
1.6552 | 252.2152 | 110.611 | 267.4607 | 10.5265 | 309.4966 | 126.1076 | 1.8784 | -0.61294 | 9.2757 | 0.32632
1.6554 | 252.2145 | 110.6708 | 267.4007 | 10.5251 | 309.4365 | 126.1073 | 1.8786 | -0.61304 | 9.2748 | 0.32633
1.6555 | 252.239 | 110.4896 | 267.5901 | 10.5257 | 309.6299 | 126.1195 | 1.8788 | -0.6131 | 9.2748 | 0.32632
1.6558 | 252.2383 | 110.5292 | 267.5502 | 10.5242 | 309.59 | 126.1192 | 1.879 | -0.6132 | 9.2739 | 0.32634
1.6559 | 252.2627 | 110.6412 | 267.4464 | 10.5248 | 309.4902 | 126.1314 | 1.8793 | -0.61326 | 9.2738 | 0.32633
1.6561 | 252.2869 | 110.5885 | 267.5071 | 10.5249 | 309.555 | 126.1435 | 1.8795 | -0.61335 | 9.2742 | 0.32635
1.6563 | 252.3114 | 110.6187 | 267.4851 | 10.5254 | 309.537 | 126.1557 | 1.8796 | -0.61342 | 9.2746 | 0.32635
1.6565 | 252.3107 | 110.705 | 267.3986 | 10.524 | 309.4504 | 126.1554 | 1.8799 | -0.61351 | 9.2733 | 0.32635
1.6566 | 252.3351 | 110.7531 | 267.3586 | 10.5246 | 309.4145 | 126.1676 | 1.8801 | -0.61358 | 9.2737 | 0.32636
1.6568 | 252.3345 | 110.7504 | 267.3611 | 10.5231 | 309.4169 | 126.1673 | 1.8804 | -0.61371 | 9.2719 | 0.32636
1.6571 | 252.3339 | 110.7369 | 267.3744 | 10.5217 | 309.43 | 126.1669 | 1.8805 | -0.6138 | 9.2714 | 0.3264
1.6573 | 252.3332 | 110.6101 | 267.501 | 10.5203 | 309.5565 | 126.1666 | 1.8808 | -0.61386 | 9.27 | 0.32638
1.6574 | 252.3328 | 110.4401 | 267.6708 | 10.5194 | 309.7263 | 126.1664 | 1.8811 | -0.61393 | 9.2687 | 0.32637
1.6576 | 252.3324 | 110.3443 | 267.7665 | 10.5184 | 309.8219 | 126.1662 | 1.8813 | -0.61402 | 9.2678 | 0.32639
1.6577 | 252.3319 | 110.5795 | 267.5311 | 10.5175 | 309.5865 | 126.166 | 1.8814 | -0.61409 | 9.2668 | 0.32639
1.6579 | 252.3561 | 110.5574 | 267.5613 | 10.5175 | 309.6207 | 126.1781 | 1.8816 | -0.61418 | 9.2672 | 0.32641
1.6581 | 252.3306 | 110.5359 | 267.5743 | 10.5146 | 309.6294 | 126.1653 | 1.8818 | -0.61425 | 9.265 | 0.32642
1.6583 | 252.3551 | 110.6415 | 267.4769 | 10.5152 | 309.536 | 126.1775 | 1.882 | -0.61434 | 9.2654 | 0.32643
1.6584 | 252.3795 | 110.4199 | 267.7066 | 10.5157 | 309.7698 | 126.1897 | 1.8822 | -0.61441 | 9.2654 | 0.32642
1.6586 | 252.379 | 110.5894 | 267.5369 | 10.5148 | 309.6001 | 126.1895 | 1.8824 | -0.6145 | 9.2645 | 0.32644
1.6589 | 252.403 | 110.6249 | 267.5094 | 10.5144 | 309.5766 | 126.2015 | 1.8826 | -0.6146 | 9.2649 | 0.32646
1.659 | 252.4275 | 110.776 | 267.3665 | 10.515 | 309.4377 | 126.2137 | 1.8828 | -0.61466 | 9.2653 | 0.32646
1.6592 | 252.4517 | 110.5867 | 267.5639 | 10.515 | 309.6391 | 126.2258 | 1.8831 | -0.61476 | 9.2652 | 0.32647
1.6595 | 252.451 | 110.624 | 267.5263 | 10.5136 | 309.6015 | 126.2255 | 1.8833 | -0.61485 | 9.2639 | 0.32647
1.6596 | 252.4506 | 110.7783 | 267.3719 | 10.5127 | 309.447 | 126.2253 | 1.8835 | -0.61491 | 9.2629 | 0.32647
1.6598 | 252.4499 | 110.6096 | 267.5404 | 10.5113 | 309.6154 | 126.225 | 1.8837 | -0.61501 | 9.262 | 0.32649
1.66 | 252.4495 | 110.6879 | 267.4619 | 10.5103 | 309.5369 | 126.2248 | 1.884 | -0.61507 | 9.2607 | 0.32648
1.6601 | 252.4739 | 110.387 | 267.771 | 10.5109 | 309.85 | 126.237 | 1.8841 | -0.61517 | 9.2611 | 0.3265
1.6602 | 252.4487 | 110.4482 | 267.7014 | 10.5084 | 309.7761 | 126.2243 | 1.8843 | -0.61523 | 9.2589 | 0.3265
1.6605 | 252.448 | 110.2328 | 267.9165 | 10.507 | 309.9912 | 126.224 | 1.8845 | -0.61533 | 9.2579 | 0.32652
1.6607 | 252.4474 | 110.7189 | 267.4302 | 10.5056 | 309.5048 | 126.2237 | 1.8847 | -0.61539 | 9.257 | 0.32652
1.6609 | 252.4467 | 110.3907 | 267.7582 | 10.5042 | 309.8327 | 126.2234 | 1.8849 | -0.61552 | 9.2557 | 0.32654
1.661 | 252.4711 | 110.4279 | 267.7291 | 10.5047 | 309.8077 | 126.2356 | 1.8851 | -0.61558 | 9.2561 | 0.32655
1.6612 | 252.4459 | 110.4865 | 267.6621 | 10.5023 | 309.7364 | 126.2229 | 1.8854 | -0.61568 | 9.2534 | 0.32655
1.6614 | 252.4701 | 110.5741 | 267.5826 | 10.5024 | 309.6609 | 126.235 | 1.8855 | -0.61574 | 9.2542 | 0.32657
1.6616 | 252.4945 | 110.6146 | 267.5502 | 10.5029 | 309.6326 | 126.2472 | 1.8858 | -0.61584 | 9.2538 | 0.32656
1.6617 | 252.5189 | 110.5903 | 267.5827 | 10.5035 | 309.6692 | 126.2595 | 1.886 | -0.6159 | 9.2542 | 0.32656
1.6619 | 252.5431 | 110.3795 | 267.8015 | 10.5036 | 309.8921 | 126.2716 | 1.8862 | -0.616 | 9.2546 | 0.32658
1.6621 | 252.5675 | 110.5673 | 267.6219 | 10.5041 | 309.7165 | 126.2838 | 1.8865 | -0.61606 | 9.2545 | 0.32657
1.6623 | 252.5669 | 110.3403 | 267.8487 | 10.5027 | 309.9431 | 126.2834 | 1.8867 | -0.61616 | 9.2536 | 0.32659
1.6624 | 252.5416 | 110.3799 | 267.8006 | 10.5003 | 309.8909 | 126.2708 | 1.8868 | -0.61622 | 9.2514 | 0.32659
1.6626 | 252.5658 | 110.6052 | 267.5834 | 10.5004 | 309.6777 | 126.2829 | 1.887 | -0.61632 | 9.2518 | 0.32661
1.6629 | 252.5155 | 110.4397 | 267.7321 | 10.496 | 309.818 | 126.2577 | 1.8873 | -0.61641 | 9.2478 | 0.32661
1.663 | 252.5399 | 110.3376 | 267.8424 | 10.4965 | 309.9323 | 126.2699 | 1.8875 | -0.61647 | 9.2482 | 0.32661
1.6631 | 252.5395 | 110.4442 | 267.7356 | 10.4956 | 309.8255 | 126.2697 | 1.8878 | -0.61657 | 9.2464 | 0.3266
1.6634 | 252.514 | 110.4743 | 267.697 | 10.4927 | 309.7827 | 126.257 | 1.888 | -0.61663 | 9.2442 | 0.3266
1.6635 | 252.5135 | 110.5251 | 267.6461 | 10.4917 | 309.7317 | 126.2568 | 1.8882 | -0.61673 | 9.2433 | 0.32662
1.6637 | 252.5131 | 110.6173 | 267.5537 | 10.4908 | 309.6393 | 126.2566 | 1.8885 | -0.61679 | 9.242 | 0.32661
1.6639 | 252.5373 | 110.5642 | 267.6149 | 10.4909 | 309.7045 | 126.2687 | 1.8886 | -0.61689 | 9.2424 | 0.32663
1.664 | 252.5369 | 110.512 | 267.667 | 10.4899 | 309.7564 | 126.2684 | 1.8889 | -0.61698 | 9.241 | 0.32663
1.6642 | 252.5362 | 110.4914 | 267.6873 | 10.4885 | 309.7767 | 126.2681 | 1.8891 | -0.61705 | 9.2401 | 0.32664
1.6644 | 252.5607 | 110.4909 | 267.696 | 10.4891 | 309.7894 | 126.2803 | 1.8894 | -0.61714 | 9.2401 | 0.32664
1.6647 | 252.6095 | 110.4419 | 267.7613 | 10.4902 | 309.8628 | 126.3047 | 1.8895 | -0.61724 | 9.2418 | 0.32666
1.6647 | 252.5844 | 110.5984 | 267.5964 | 10.4882 | 309.6938 | 126.2922 | 1.8897 | -0.6173 | 9.2396 | 0.32666
1.665 | 252.6086 | 110.5953 | 267.6076 | 10.4883 | 309.709 | 126.3043 | 1.89 | -0.61737 | 9.2395 | 0.32665
1.6651 | 252.6082 | 110.5233 | 267.6794 | 10.4874 | 309.7808 | 126.3041 | 1.8903 | -0.61746 | 9.2382 | 0.32665
1.6653 | 252.6076 | 110.5301 | 267.6724 | 10.486 | 309.7737 | 126.3038 | 1.8905 | -0.61756 | 9.2368 | 0.32666
1.6655 | 252.5821 | 110.4064 | 267.7876 | 10.4831 | 309.8846 | 126.291 | 1.8907 | -0.61762 | 9.2346 | 0.32666
1.6657 | 252.6065 | 110.6438 | 267.5584 | 10.4836 | 309.6594 | 126.3032 | 1.891 | -0.61772 | 9.2346 | 0.32666
1.6659 | 252.581 | 110.5269 | 267.6668 | 10.4807 | 309.7636 | 126.2905 | 1.8912 | -0.61778 | 9.2323 | 0.32667
1.666 | 252.6054 | 110.6101 | 267.5917 | 10.4813 | 309.6926 | 126.3027 | 1.8913 | -0.61787 | 9.2327 | 0.32669
1.6662 | 252.605 | 110.696 | 267.5057 | 10.4803 | 309.6065 | 126.3025 | 1.8915 | -0.61794 | 9.2318 | 0.32669
1.6664 | 252.6043 | 110.7278 | 267.4736 | 10.4789 | 309.5744 | 126.3022 | 1.8918 | -0.61803 | 9.2305 | 0.32669
1.6666 | 252.6039 | 110.522 | 267.6793 | 10.478 | 309.78 | 126.302 | 1.892 | -0.6181 | 9.2296 | 0.32669
1.6667 | 252.6283 | 110.7468 | 267.4626 | 10.4786 | 309.5674 | 126.3142 | 1.8922 | -0.61819 | 9.2296 | 0.3267
1.6669 | 252.6277 | 110.5355 | 267.6737 | 10.4772 | 309.7783 | 126.3138 | 1.8923 | -0.61829 | 9.2291 | 0.32673
1.6671 | 252.6521 | 110.7823 | 267.4351 | 10.4777 | 309.5438 | 126.3261 | 1.8927 | -0.61835 | 9.2286 | 0.3267
1.6673 | 252.6763 | 110.6618 | 267.5636 | 10.4778 | 309.6764 | 126.3382 | 1.8929 | -0.61845 | 9.229 | 0.32672
1.6675 | 252.6757 | 110.6204 | 267.6048 | 10.4764 | 309.7174 | 126.3378 | 1.8931 | -0.61854 | 9.2277 | 0.32673
1.6676 | 252.7001 | 110.5723 | 267.6611 | 10.4769 | 309.7777 | 126.35 | 1.8933 | -0.61864 | 9.2281 | 0.32675
1.6679 | 252.6746 | 110.5395 | 267.6854 | 10.4741 | 309.7978 | 126.3373 | 1.8936 | -0.6187 | 9.2254 | 0.32673
1.668 | 252.699 | 110.598 | 267.635 | 10.4746 | 309.7515 | 126.3495 | 1.8939 | -0.6188 | 9.2254 | 0.32674
1.6681 | 252.6986 | 110.5485 | 267.6844 | 10.4737 | 309.8008 | 126.3493 | 1.894 | -0.61886 | 9.2245 | 0.32674
1.6684 | 252.6731 | 110.4567 | 267.7677 | 10.4708 | 309.8798 | 126.3365 | 1.8942 | -0.61896 | 9.2223 | 0.32676
1.6685 | 252.6975 | 110.5134 | 267.7191 | 10.4713 | 309.8353 | 126.3487 | 1.8944 | -0.61902 | 9.2227 | 0.32676
1.6687 | 252.6722 | 110.6033 | 267.6208 | 10.4689 | 309.7328 | 126.3361 | 1.8946 | -0.61912 | 9.2205 | 0.32678
1.6689 | 252.6716 | 110.4761 | 267.7478 | 10.4675 | 309.8597 | 126.3358 | 1.8949 | -0.61918 | 9.2191 | 0.32677
1.669 | 252.6711 | 110.4536 | 267.7701 | 10.4666 | 309.882 | 126.3356 | 1.895 | -0.61924 | 9.2182 | 0.32677
1.6692 | 252.6707 | 110.4464 | 267.7772 | 10.4656 | 309.889 | 126.3354 | 1.8952 | -0.61934 | 9.2173 | 0.32679
1.6693 | 252.6951 | 110.5256 | 267.7061 | 10.4662 | 309.822 | 126.3476 | 1.8954 | -0.6194 | 9.2177 | 0.32679
1.6696 | 252.6943 | 110.5583 | 267.6731 | 10.4643 | 309.7888 | 126.3471 | 1.8958 | -0.6195 | 9.2159 | 0.32678
1.6697 | 252.7187 | 110.508 | 267.7316 | 10.4649 | 309.8513 | 126.3593 | 1.8959 | -0.61956 | 9.2163 | 0.32678
1.6699 | 252.7183 | 110.6461 | 267.5933 | 10.4639 | 309.713 | 126.3591 | 1.8961 | -0.61966 | 9.2154 | 0.3268
1.6701 | 252.7425 | 110.7018 | 267.5457 | 10.464 | 309.6694 | 126.3712 | 1.8964 | -0.61972 | 9.2154 | 0.32679
1.6702 | 252.742 | 110.5849 | 267.6624 | 10.4631 | 309.7861 | 126.371 | 1.8966 | -0.61982 | 9.2145 | 0.32681
1.6705 | 252.7414 | 110.6978 | 267.5493 | 10.4617 | 309.6729 | 126.3707 | 1.8967 | -0.61988 | 9.2136 | 0.32681
1.6706 | 252.741 | 110.7715 | 267.4755 | 10.4608 | 309.599 | 126.3705 | 1.8969 | -0.61994 | 9.2127 | 0.32681
1.6708 | 252.7405 | 110.6892 | 267.5576 | 10.4598 | 309.6811 | 126.3703 | 1.8971 | -0.62004 | 9.2118 | 0.32683
1.6709 | 252.7401 | 110.7166 | 267.5301 | 10.4589 | 309.6534 | 126.37 | 1.8974 | -0.6201 | 9.2105 | 0.32682
1.6711 | 252.7395 | 110.6119 | 267.6346 | 10.4575 | 309.7578 | 126.3697 | 1.8976 | -0.6202 | 9.2096 | 0.32684
1.6713 | 252.739 | 110.7086 | 267.5377 | 10.4566 | 309.6609 | 126.3695 | 1.8977 | -0.62026 | 9.2087 | 0.32684
1.6714 | 252.7386 | 110.7328 | 267.5134 | 10.4556 | 309.6365 | 126.3693 | 1.8978 | -0.62036 | 9.2082 | 0.32688
1.6716 | 252.7379 | 110.785 | 267.461 | 10.4542 | 309.584 | 126.369 | 1.8981 | -0.62042 | 9.2069 | 0.32686
1.6718 | 252.7375 | 110.9383 | 267.3075 | 10.4533 | 309.4305 | 126.3688 | 1.8984 | -0.62048 | 9.2055 | 0.32685
1.672 | 252.7369 | 110.7477 | 268.4979 | 10.4519 | 310.6207 | 126.3684 | 1.8986 | -0.62061 | 9.2046 | 0.32689
1.6721 | 252.7364 | 110.8304 | 267.4151 | 10.451 | 309.5378 | 126.3682 | 1.8988 | -0.62068 | 9.2033 | 0.32687
1.6723 | 252.7855 | 111.0242 | 267.2376 | 10.4526 | 309.3685 | 126.3927 | 1.899 | -0.62077 | 9.205 | 0.32689
1.6725 | 252.7851 | 111.0687 | 267.193 | 10.4516 | 309.3238 | 126.3925 | 1.8992 | -0.62083 | 9.2041 | 0.3269
1.6726 | 252.7846 | 110.9567 | 267.3048 | 10.4507 | 309.4356 | 126.3923 | 1.8994 | -0.62093 | 9.2032 | 0.32692
1.6729 | 252.8088 | 110.9532 | 267.3164 | 10.4508 | 309.4512 | 126.4044 | 1.8996 | -0.62103 | 9.2032 | 0.32692
1.673 | 252.8332 | 110.8875 | 267.3902 | 10.4513 | 309.5291 | 126.4166 | 1.8998 | -0.62109 | 9.2036 | 0.32692
1.6731 | 252.8328 | 110.852 | 267.4256 | 10.4504 | 309.5644 | 126.4164 | 1.9 | -0.62118 | 9.2027 | 0.32694
1.6734 | 252.8322 | 110.9342 | 267.3432 | 10.449 | 309.4819 | 126.4161 | 1.9002 | -0.62125 | 9.2018 | 0.32694
1.6735 | 252.8069 | 110.8821 | 267.3869 | 10.4466 | 309.5213 | 126.4034 | 1.9004 | -0.62134 | 9.1996 | 0.32696
1.6737 | 252.8313 | 110.7612 | 267.5159 | 10.4471 | 309.6545 | 126.4157 | 1.9005 | -0.62141 | 9.2 | 0.32697
1.6738 | 252.806 | 110.8173 | 267.4514 | 10.4447 | 309.5857 | 126.403 | 1.9007 | -0.6215 | 9.1978 | 0.32698
1.6739 | 252.8056 | 110.865 | 267.4035 | 10.4438 | 309.5378 | 126.4028 | 1.9009 | -0.62157 | 9.1969 | 0.32699
1.6742 | 252.8298 | 111.0583 | 267.2183 | 10.4439 | 309.3566 | 126.4149 | 1.9011 | -0.62166 | 9.1973 | 0.32701
1.6744 | 252.8292 | 111.0723 | 267.2041 | 10.4425 | 309.3423 | 126.4146 | 1.9014 | -0.62176 | 9.1955 | 0.32699
1.6745 | 252.8536 | 111.2773 | 267.0072 | 10.4431 | 309.1495 | 126.4268 | 1.9015 | -0.62182 | 9.1964 | 0.32701
1.6747 | 252.8283 | 111.0323 | 267.2438 | 10.4406 | 309.3818 | 126.4141 | 1.9017 | -0.62189 | 9.1942 | 0.32701
1.6748 | 252.8527 | 110.8893 | 267.3949 | 10.4412 | 309.5371 | 126.4264 | 1.9021 | -0.62198 | 9.1937 | 0.327
1.675 | 252.9018 | 111.0682 | 267.2324 | 10.4428 | 309.3827 | 126.4509 | 1.9022 | -0.62204 | 9.1958 | 0.32702
1.6752 | 252.9011 | 110.9585 | 267.3419 | 10.4414 | 309.4921 | 126.4506 | 1.9023 | -0.62214 | 9.1949 | 0.32704
1.6754 | 252.9007 | 110.985 | 267.3152 | 10.4404 | 309.4653 | 126.4503 | 1.9026 | -0.6222 | 9.1936 | 0.32703
1.6755 | 252.9251 | 111.1542 | 267.1542 | 10.441 | 309.3084 | 126.4626 | 1.9029 | -0.6223 | 9.1936 | 0.32703
1.6758 | 252.9245 | 110.9311 | 267.3771 | 10.4396 | 309.5311 | 126.4622 | 1.9031 | -0.62239 | 9.1923 | 0.32703
1.6759 | 252.8992 | 111.1851 | 267.1146 | 10.4372 | 309.2645 | 126.4496 | 1.9033 | -0.62246 | 9.1901 | 0.32704
1.676 | 252.9236 | 111.084 | 267.2239 | 10.4378 | 309.3778 | 126.4618 | 1.9035 | -0.62255 | 9.1905 | 0.32706
1.6762 | 252.8983 | 111.1218 | 267.1776 | 10.4353 | 309.3274 | 126.4492 | 1.9038 | -0.62262 | 9.1878 | 0.32704
1.6764 | 252.8728 | 110.985 | 267.3059 | 10.4325 | 309.4514 | 126.4364 | 1.904 | -0.62271 | 9.1852 | 0.32705
1.6765 | 252.8972 | 111.1141 | 267.185 | 10.433 | 309.3345 | 126.4486 | 1.9042 | -0.62281 | 9.1856 | 0.32707
1.6767 | 252.8968 | 111.0768 | 267.2221 | 10.4321 | 309.3716 | 126.4484 | 1.9044 | -0.62287 | 9.1847 | 0.32707
1.6768 | 252.8715 | 111.0422 | 267.2483 | 10.4297 | 309.3936 | 126.4358 | 1.9047 | -0.62294 | 9.1821 | 0.32706
1.6771 | 252.8709 | 111.0934 | 267.1969 | 10.4283 | 309.342 | 126.4354 | 1.9049 | -0.62303 | 9.1812 | 0.32707
1.6772 | 252.8953 | 111.3583 | 266.9401 | 10.4289 | 309.0894 | 126.4477 | 1.905 | -0.62309 | 9.1816 | 0.32708
1.6773 | 252.8949 | 111.2194 | 267.0789 | 10.4279 | 309.228 | 126.4474 | 1.9052 | -0.62319 | 9.1807 | 0.3271
1.6776 | 252.9191 | 111.2243 | 267.0821 | 10.428 | 309.2352 | 126.4595 | 1.9056 | -0.62325 | 9.1802 | 0.32707
1.6778 | 252.9433 | 111.3151 | 266.9993 | 10.4281 | 309.1565 | 126.4716 | 1.9058 | -0.62335 | 9.1806 | 0.32709
1.6779 | 252.9431 | 111.3754 | 266.939 | 10.4276 | 309.0961 | 126.4715 | 1.9058 | -0.62344 | 9.1802 | 0.32712
1.6781 | 252.9424 | 111.2693 | 267.0448 | 10.4263 | 309.2019 | 126.4712 | 1.9061 | -0.62351 | 9.1789 | 0.32711
1.6782 | 252.942 | 111.2953 | 267.0187 | 10.4253 | 309.1757 | 126.471 | 1.9064 | -0.62364 | 9.1775 | 0.32713
1.6784 | 252.9413 | 111.2805 | 267.0333 | 10.4239 | 309.1902 | 126.4707 | 1.9066 | -0.6237 | 9.1766 | 0.32713
1.6786 | 252.9409 | 111.1564 | 267.1572 | 10.423 | 309.3141 | 126.4705 | 1.9067 | -0.6238 | 9.1757 | 0.32715
1.6787 | 252.9653 | 111.2648 | 267.057 | 10.4236 | 309.2179 | 126.4827 | 1.907 | -0.62386 | 9.1757 | 0.32714
1.6789 | 252.94 | 111.1906 | 267.1227 | 10.4212 | 309.2794 | 126.47 | 1.9072 | -0.62395 | 9.1735 | 0.32716
1.679 | 252.9396 | 111.2472 | 267.066 | 10.4202 | 309.2226 | 126.4698 | 1.9074 | -0.62405 | 9.1726 | 0.32718
1.6792 | 252.9141 | 111.0408 | 267.2639 | 10.4174 | 309.4163 | 126.4571 | 1.9076 | -0.62415 | 9.1704 | 0.3272
1.6794 | 252.9385 | 111.1883 | 267.1245 | 10.4179 | 309.281 | 126.4693 | 1.9078 | -0.62424 | 9.1704 | 0.3272
1.6795 | 252.9133 | 111.2773 | 267.0271 | 10.4155 | 309.1793 | 126.4566 | 1.908 | -0.62434 | 9.1682 | 0.32722
1.6797 | 252.9625 | 111.2989 | 267.0219 | 10.4176 | 309.1824 | 126.4813 | 1.9082 | -0.62443 | 9.1699 | 0.32724
1.6798 | 252.9621 | 111.3016 | 267.0191 | 10.4166 | 309.1794 | 126.481 | 1.9084 | -0.62453 | 9.1691 | 0.32726
1.68 | 252.9863 | 111.1487 | 267.1801 | 10.4167 | 309.3444 | 126.4931 | 1.9086 | -0.62462 | 9.1695 | 0.32728
1.6802 | 253.0107 | 111.2103 | 267.1266 | 10.4173 | 309.2951 | 126.5054 | 1.9088 | -0.62472 | 9.1694 | 0.32728
1.6804 | 253.0101 | 111.2985 | 267.0382 | 10.4159 | 309.2065 | 126.505 | 1.909 | -0.62478 | 9.1685 | 0.32728
1.6805 | 253.0096 | 111.2993 | 267.0372 | 10.415 | 309.2055 | 126.5048 | 1.9092 | -0.62488 | 9.1677 | 0.3273
1.6808 | 253.009 | 111.3974 | 266.9389 | 10.4136 | 309.1071 | 126.5045 | 1.9095 | -0.625 | 9.1659 | 0.32731
1.6808 | 253.0088 | 111.2827 | 267.0536 | 10.4131 | 309.2217 | 126.5044 | 1.9097 | -0.6251 | 9.165 | 0.32733
1.681 | 253.0081 | 111.1425 | 267.1935 | 10.4117 | 309.3616 | 126.5041 | 1.9099 | -0.6252 | 9.1641 | 0.32734
1.6812 | 253.0077 | 111.3259 | 267.01 | 10.4108 | 309.1779 | 126.5038 | 1.9102 | -0.62529 | 9.1628 | 0.32735
1.6813 | 253.0073 | 111.3515 | 266.9843 | 10.4099 | 309.1521 | 126.5036 | 1.9104 | -0.62539 | 9.1619 | 0.32737
1.6815 | 253.0068 | 111.3097 | 267.0259 | 10.409 | 309.1937 | 126.5034 | 1.9105 | -0.62548 | 9.161 | 0.32739
1.6817 | 253.0062 | 111.0516 | 267.2838 | 10.4076 | 309.4515 | 126.5031 | 1.9107 | -0.62558 | 9.1601 | 0.32741
1.6818 | 253.0058 | 111.209 | 267.1263 | 10.4067 | 309.2939 | 126.5029 | 1.9109 | -0.62567 | 9.1592 | 0.32742
1.682 | 253.0302 | 111.3853 | 266.9581 | 10.4072 | 309.1298 | 126.5151 | 1.9112 | -0.62574 | 9.1592 | 0.32741
1.6821 | 253.0049 | 111.3547 | 266.9803 | 10.4048 | 309.1477 | 126.5024 | 1.9113 | -0.62583 | 9.157 | 0.32743
1.6823 | 253.0291 | 111.3596 | 266.9834 | 10.4049 | 309.1549 | 126.5145 | 1.9115 | -0.62593 | 9.1574 | 0.32745
1.6824 | 253.0289 | 111.4662 | 266.8768 | 10.4045 | 309.0482 | 126.5144 | 1.9118 | -0.62602 | 9.1561 | 0.32745
1.6826 | 253.0779 | 111.3767 | 266.9826 | 10.406 | 309.1623 | 126.539 | 1.912 | -0.62609 | 9.1578 | 0.32746
1.6828 | 253.1023 | 111.2216 | 267.1458 | 10.4066 | 309.3296 | 126.5512 | 1.9122 | -0.62618 | 9.1582 | 0.32747
1.683 | 253.1017 | 111.2989 | 267.0683 | 10.4052 | 309.2519 | 126.5508 | 1.9123 | -0.62628 | 9.1573 | 0.32749
1.6831 | 253.0764 | 111.2009 | 267.1579 | 10.4028 | 309.3373 | 126.5382 | 1.9125 | -0.62634 | 9.1552 | 0.3275
1.6833 | 253.1008 | 111.1627 | 267.2042 | 10.4034 | 309.3877 | 126.5504 | 1.9127 | -0.62644 | 9.1556 | 0.32752
1.6835 | 253.0753 | 111.2562 | 267.1022 | 10.4005 | 309.2815 | 126.5377 | 1.913 | -0.6265 | 9.153 | 0.3275
1.6836 | 253.0749 | 111.2216 | 267.1367 | 10.3996 | 309.3159 | 126.5375 | 1.9131 | -0.62663 | 9.1521 | 0.32754
1.6838 | 253.0745 | 111.3596 | 266.9986 | 10.3987 | 309.1776 | 126.5372 | 1.9133 | -0.62669 | 9.1512 | 0.32754
1.6839 | 253.0492 | 111.2872 | 267.0625 | 10.3963 | 309.2374 | 126.5246 | 1.9136 | -0.62679 | 9.1486 | 0.32754
1.6842 | 253.0734 | 111.3079 | 267.0499 | 10.3964 | 309.2288 | 126.5367 | 1.9138 | -0.62685 | 9.149 | 0.32755
1.6843 | 253.073 | 111.3735 | 266.9842 | 10.3954 | 309.163 | 126.5365 | 1.914 | -0.62695 | 9.1477 | 0.32755
1.6844 | 253.0974 | 111.3241 | 267.0417 | 10.396 | 309.2246 | 126.5487 | 1.9142 | -0.62701 | 9.1481 | 0.32755
1.6846 | 253.0721 | 111.3511 | 267.0063 | 10.3936 | 309.185 | 126.5361 | 1.9144 | -0.62707 | 9.1459 | 0.32755
1.6848 | 253.0963 | 111.3857 | 266.9797 | 10.3937 | 309.1625 | 126.5482 | 1.9146 | -0.62717 | 9.1463 | 0.32757
1.685 | 253.1207 | 111.4163 | 266.9573 | 10.3943 | 309.1441 | 126.5604 | 1.9148 | -0.62723 | 9.1467 | 0.32758
1.6851 | 253.1203 | 111.2971 | 267.0763 | 10.3933 | 309.263 | 126.5601 | 1.915 | -0.62733 | 9.1454 | 0.32758
1.6853 | 253.1693 | 111.5237 | 266.8661 | 10.3949 | 309.061 | 126.5847 | 1.9152 | -0.62739 | 9.1471 | 0.32758
1.6854 | 253.1443 | 111.1033 | 267.2781 | 10.393 | 309.4688 | 126.5721 | 1.9154 | -0.62749 | 9.1449 | 0.3276
1.6856 | 253.1685 | 111.4283 | 266.9612 | 10.3931 | 309.1559 | 126.5842 | 1.9157 | -0.62755 | 9.1449 | 0.32759
1.6857 | 253.1432 | 111.4235 | 266.9576 | 10.3907 | 309.1481 | 126.5716 | 1.9159 | -0.62765 | 9.1423 | 0.32759
1.686 | 253.1425 | 111.4252 | 266.9556 | 10.3893 | 309.1461 | 126.5713 | 1.9161 | -0.62771 | 9.1414 | 0.32759
1.6861 | 253.1421 | 111.5579 | 266.8228 | 10.3884 | 309.0132 | 126.5711 | 1.9163 | -0.62781 | 9.1405 | 0.32761
1.6863 | 253.1417 | 111.3156 | 267.065 | 10.3875 | 309.2552 | 126.5708 | 1.9166 | -0.62787 | 9.1392 | 0.3276
1.6864 | 253.1413 | 111.5256 | 266.8548 | 10.3865 | 309.045 | 126.5706 | 1.9167 | -0.62793 | 9.1388 | 0.32762
1.6865 | 253.1408 | 111.4869 | 266.8934 | 10.3856 | 309.0835 | 126.5704 | 1.9169 | -0.62803 | 9.1374 | 0.32762
1.6867 | 253.1652 | 111.4235 | 266.9649 | 10.3862 | 309.1591 | 126.5826 | 1.9171 | -0.62809 | 9.1379 | 0.32762
1.6868 | 253.1648 | 111.2283 | 267.16 | 10.3853 | 309.3541 | 126.5824 | 1.9174 | -0.62819 | 9.1365 | 0.32763
1.6871 | 253.189 | 111.4329 | 266.9634 | 10.3854 | 309.1616 | 126.5945 | 1.9177 | -0.62825 | 9.1365 | 0.32761
1.6872 | 253.1637 | 111.4788 | 266.9091 | 10.383 | 309.1031 | 126.5819 | 1.9178 | -0.62835 | 9.1343 | 0.32763
1.6873 | 253.1881 | 111.3506 | 267.0454 | 10.3835 | 309.2435 | 126.5941 | 1.918 | -0.62841 | 9.1348 | 0.32764
1.6876 | 253.2123 | 111.5714 | 266.8327 | 10.3836 | 309.0348 | 126.6062 | 1.9182 | -0.62851 | 9.1352 | 0.32766
1.6876 | 253.237 | 111.5867 | 266.8256 | 10.3846 | 309.0318 | 126.6185 | 1.9185 | -0.62857 | 9.1352 | 0.32764
1.6879 | 253.2363 | 111.3951 | 267.017 | 10.3833 | 309.2231 | 126.6182 | 1.9186 | -0.62866 | 9.1343 | 0.32766
1.688 | 253.2359 | 111.6168 | 266.7952 | 10.3823 | 309.0011 | 126.6179 | 1.9188 | -0.62876 | 9.1334 | 0.32768
1.6882 | 253.2352 | 111.6438 | 266.7679 | 10.381 | 308.9738 | 126.6176 | 1.9191 | -0.62886 | 9.1321 | 0.32768
1.6884 | 253.2348 | 111.5538 | 266.8578 | 10.38 | 309.0636 | 126.6174 | 1.9194 | -0.62892 | 9.1308 | 0.32767
1.6885 | 253.2344 | 111.5215 | 266.89 | 10.3791 | 309.0957 | 126.6172 | 1.9195 | -0.62902 | 9.1303 | 0.32771
1.6886 | 253.2339 | 111.7045 | 266.7068 | 10.3782 | 308.9125 | 126.617 | 1.9198 | -0.62908 | 9.1286 | 0.32768
1.6888 | 253.2335 | 111.5561 | 266.8551 | 10.3773 | 309.0607 | 126.6168 | 1.92 | -0.62917 | 9.1277 | 0.3277
1.6889 | 253.2579 | 111.6671 | 266.7522 | 10.3779 | 308.9619 | 126.629 | 1.9202 | -0.62927 | 9.1281 | 0.32772
1.6892 | 253.2573 | 111.6887 | 266.7304 | 10.3765 | 308.9399 | 126.6286 | 1.9204 | -0.62933 | 9.1272 | 0.32772
1.6893 | 253.2569 | 111.7004 | 266.7186 | 10.3756 | 308.928 | 126.6284 | 1.9206 | -0.62943 | 9.1259 | 0.32772
1.6894 | 253.2813 | 111.7117 | 266.7154 | 10.3761 | 308.9289 | 126.6406 | 1.9208 | -0.62952 | 9.1263 | 0.32774
1.6896 | 253.2808 | 111.6815 | 266.7454 | 10.3752 | 308.9589 | 126.6404 | 1.921 | -0.62959 | 9.1254 | 0.32774
1.6897 | 253.3052 | 111.584 | 266.8511 | 10.3758 | 309.0686 | 126.6526 | 1.9212 | -0.62968 | 9.1259 | 0.32776
1.69 | 253.3294 | 111.7719 | 266.6712 | 10.3759 | 308.8928 | 126.6647 | 1.9214 | -0.62978 | 9.1258 | 0.32776
1.6902 | 253.3288 | 111.6497 | 266.7932 | 10.3745 | 309.0147 | 126.6644 | 1.9216 | -0.62987 | 9.1249 | 0.32778
1.6902 | 253.3286 | 111.3884 | 267.0545 | 10.374 | 309.2759 | 126.6643 | 1.9218 | -0.62997 | 9.1241 | 0.3278
1.6905 | 253.3279 | 111.816 | 266.6266 | 10.3727 | 308.848 | 126.664 | 1.9222 | -0.63007 | 9.1223 | 0.32779
1.6906 | 253.3523 | 111.3987 | 267.0521 | 10.3732 | 309.2775 | 126.6762 | 1.9223 | -0.63013 | 9.1227 | 0.32779
1.6907 | 253.3271 | 111.7314 | 266.711 | 10.3708 | 308.9321 | 126.6635 | 1.9226 | -0.63022 | 9.1202 | 0.3278
1.6909 | 253.3515 | 111.7063 | 266.7442 | 10.3714 | 308.9694 | 126.6757 | 1.9228 | -0.63032 | 9.1206 | 0.32782
1.6911 | 253.326 | 111.7072 | 266.7348 | 10.3685 | 308.9558 | 126.663 | 1.923 | -0.63038 | 9.1184 | 0.32782
1.6913 | 253.3256 | 111.6541 | 266.7878 | 10.3676 | 309.0087 | 126.6628 | 1.9231 | -0.63048 | 9.1175 | 0.32784
1.6914 | 253.35 | 111.6231 | 266.8269 | 10.3682 | 309.0519 | 126.675 | 1.9233 | -0.63057 | 9.1179 | 0.32786
1.6915 | 253.3247 | 111.5912 | 266.8504 | 10.3658 | 309.0711 | 126.6623 | 1.9236 | -0.63064 | 9.1153 | 0.32784
1.6917 | 253.3491 | 111.722 | 266.7277 | 10.3664 | 308.9526 | 126.6746 | 1.9238 | -0.63073 | 9.1157 | 0.32786
1.6918 | 253.3487 | 111.7885 | 266.6611 | 10.3654 | 308.8858 | 126.6743 | 1.924 | -0.63083 | 9.1149 | 0.32788
1.692 | 253.3482 | 111.6892 | 266.7602 | 10.3645 | 308.9849 | 126.6741 | 1.9241 | -0.63092 | 9.114 | 0.3279
1.6922 | 253.3724 | 111.5206 | 266.9369 | 10.3646 | 309.1656 | 126.6862 | 1.9245 | -0.63102 | 9.1135 | 0.32789
1.6923 | 253.372 | 111.4882 | 266.9691 | 10.3637 | 309.1978 | 126.686 | 1.9247 | -0.63112 | 9.1127 | 0.32791
1.6926 | 253.3962 | 111.6213 | 266.8441 | 10.3638 | 309.0768 | 126.6981 | 1.9249 | -0.63118 | 9.1131 | 0.32791
1.6927 | 253.3958 | 111.6182 | 266.8471 | 10.3629 | 309.0797 | 126.6979 | 1.9251 | -0.63127 | 9.1118 | 0.32791
1.6928 | 253.3953 | 111.8259 | 266.6392 | 10.362 | 308.8718 | 126.6977 | 1.9253 | -0.63134 | 9.1109 | 0.32792
1.693 | 253.4198 | 111.6855 | 266.7878 | 10.3625 | 309.0244 | 126.7099 | 1.9255 | -0.63143 | 9.1113 | 0.32793
1.6931 | 253.3945 | 111.6276 | 266.8372 | 10.3602 | 309.0696 | 126.6972 | 1.9258 | -0.6315 | 9.1087 | 0.32792
1.6933 | 253.394 | 111.7603 | 266.7044 | 10.3593 | 308.9367 | 126.697 | 1.9259 | -0.63159 | 9.1078 | 0.32794
1.6934 | 253.3936 | 111.6038 | 266.8607 | 10.3583 | 309.093 | 126.6968 | 1.9261 | -0.63169 | 9.107 | 0.32796
1.6936 | 253.3932 | 111.62 | 266.8444 | 10.3574 | 309.0766 | 126.6966 | 1.9263 | -0.63175 | 9.1061 | 0.32796
1.6937 | 253.3928 | 111.6047 | 266.8596 | 10.3565 | 309.0917 | 126.6964 | 1.9265 | -0.63185 | 9.1052 | 0.32798
1.6939 | 253.3923 | 111.5116 | 266.9525 | 10.3556 | 309.1846 | 126.6962 | 1.9268 | -0.63194 | 9.1035 | 0.32797
1.694 | 253.3919 | 111.6478 | 266.8162 | 10.3547 | 309.0481 | 126.6959 | 1.927 | -0.63201 | 9.1026 | 0.32797
1.6942 | 253.4161 | 111.6887 | 266.7833 | 10.3548 | 309.0193 | 126.708 | 1.9272 | -0.6321 | 9.103 | 0.32799
1.6944 | 253.4157 | 111.5844 | 266.8875 | 10.3539 | 309.1234 | 126.7078 | 1.9274 | -0.63217 | 9.1022 | 0.32799
1.6946 | 253.4399 | 111.8853 | 266.5947 | 10.354 | 308.8346 | 126.7199 | 1.9277 | -0.63229 | 9.1021 | 0.32801
1.6947 | 253.4643 | 111.6788 | 266.8093 | 10.3545 | 309.0533 | 126.7321 | 1.9278 | -0.63239 | 9.1025 | 0.32803
1.6949 | 253.4885 | 111.6582 | 266.838 | 10.3546 | 309.086 | 126.7442 | 1.928 | -0.63248 | 9.103 | 0.32805
1.6951 | 253.4632 | 111.5795 | 266.9082 | 10.3523 | 309.1521 | 126.7316 | 1.9283 | -0.63258 | 9.1004 | 0.32805
1.6952 | 253.4876 | 111.6797 | 266.8162 | 10.3528 | 309.0641 | 126.7438 | 1.9285 | -0.63264 | 9.1008 | 0.32806
1.6954 | 253.4623 | 111.7355 | 266.7519 | 10.3504 | 308.9957 | 126.7312 | 1.9286 | -0.63274 | 9.0986 | 0.32807
1.6955 | 253.4619 | 111.8848 | 266.6025 | 10.3495 | 308.8461 | 126.7309 | 1.9288 | -0.6328 | 9.0977 | 0.32808
1.6957 | 253.4615 | 111.8542 | 266.633 | 10.3486 | 308.8765 | 126.7307 | 1.929 | -0.6329 | 9.0969 | 0.3281
1.6958 | 253.4362 | 111.9033 | 266.5754 | 10.3463 | 308.8148 | 126.7181 | 1.9292 | -0.63296 | 9.0947 | 0.3281
1.696 | 253.4604 | 112.0197 | 266.4671 | 10.3464 | 308.7105 | 126.7302 | 1.9295 | -0.63306 | 9.0947 | 0.3281
1.6962 | 253.4599 | 112.0224 | 266.4642 | 10.3454 | 308.7076 | 126.73 | 1.9296 | -0.63312 | 9.0938 | 0.3281
1.6963 | 253.4844 | 112.0425 | 266.4523 | 10.346 | 308.6997 | 126.7422 | 1.9298 | -0.63322 | 9.0942 | 0.32812
1.6965 | 253.4839 | 111.8587 | 266.6359 | 10.3451 | 308.8833 | 126.742 | 1.93 | -0.63328 | 9.0934 | 0.32813
1.6966 | 253.4835 | 111.811 | 266.6835 | 10.3442 | 308.9307 | 126.7417 | 1.9302 | -0.63334 | 9.0925 | 0.32813
1.6968 | 253.4831 | 111.9877 | 266.5067 | 10.3433 | 308.7538 | 126.7415 | 1.9304 | -0.63344 | 9.0912 | 0.32813
1.697 | 253.5073 | 111.8025 | 266.6999 | 10.3434 | 308.9511 | 126.7536 | 1.9306 | -0.63353 | 9.0916 | 0.32815
1.6971 | 253.5317 | 111.8016 | 266.709 | 10.3439 | 308.9642 | 126.7658 | 1.9308 | -0.6336 | 9.092 | 0.32815
1.6973 | 253.5559 | 111.8884 | 266.6302 | 10.344 | 308.8895 | 126.7779 | 1.9312 | -0.63366 | 9.0916 | 0.32812
1.6975 | 253.5554 | 111.6353 | 266.8832 | 10.3431 | 309.1424 | 126.7777 | 1.9313 | -0.63373 | 9.0907 | 0.32813
1.6976 | 253.5798 | 111.5871 | 266.9395 | 10.3437 | 309.2028 | 126.7899 | 1.9315 | -0.63382 | 9.0911 | 0.32815
1.6978 | 253.5546 | 111.6163 | 266.9019 | 10.3413 | 309.161 | 126.7773 | 1.9318 | -0.63388 | 9.0885 | 0.32813
1.6979 | 253.579 | 111.8893 | 266.637 | 10.3419 | 308.9002 | 126.7895 | 1.9321 | -0.63392 | 9.0885 | 0.3281
1.6981 | 253.5537 | 111.6968 | 266.8211 | 10.3395 | 309.0801 | 126.7769 | 1.9322 | -0.63401 | 9.0864 | 0.32812
1.6982 | 253.5533 | 111.557 | 266.9608 | 10.3386 | 309.2196 | 126.7766 | 1.9324 | -0.63408 | 9.0855 | 0.32812
1.6984 | 253.5526 | 111.6569 | 266.8606 | 10.3372 | 309.1194 | 126.7763 | 1.9326 | -0.63414 | 9.0846 | 0.32813
1.6985 | 253.5276 | 111.789 | 266.7202 | 10.3353 | 308.9748 | 126.7638 | 1.9329 | -0.6342 | 9.0821 | 0.32811
1.6987 | 253.5518 | 111.7935 | 266.7238 | 10.3354 | 308.9824 | 126.7759 | 1.9331 | -0.63427 | 9.0825 | 0.32812
1.6989 | 253.5265 | 111.9158 | 266.593 | 10.333 | 308.8474 | 126.7632 | 1.9332 | -0.63433 | 9.0803 | 0.32812
1.699 | 253.5261 | 111.8897 | 266.619 | 10.3321 | 308.8733 | 126.763 | 1.9335 | -0.63439 | 9.079 | 0.32811
1.6992 | 253.5505 | 111.7238 | 266.793 | 10.3327 | 309.0514 | 126.7752 | 1.9338 | -0.63449 | 9.079 | 0.32811
1.6994 | 253.5747 | 111.8569 | 266.668 | 10.3328 | 308.9304 | 126.7873 | 1.934 | -0.63455 | 9.0794 | 0.32811
1.6995 | 253.5991 | 111.9078 | 266.6252 | 10.3333 | 308.8917 | 126.7995 | 1.9341 | -0.63465 | 9.0798 | 0.32813
1.6997 | 253.5738 | 111.5692 | 266.9554 | 10.331 | 309.2177 | 126.7869 | 1.9343 | -0.63471 | 9.0777 | 0.32813
1.6998 | 253.5982 | 111.584 | 266.9487 | 10.3315 | 309.2151 | 126.7991 | 1.9346 | -0.63481 | 9.0777 | 0.32814
1.7 | 253.6224 | 111.9517 | 266.5891 | 10.3316 | 308.8595 | 126.8112 | 1.9348 | -0.63487 | 9.0781 | 0.32814
1.7002 | 253.622 | 111.6064 | 266.9343 | 10.3307 | 309.2046 | 126.811 | 1.9349 | -0.63494 | 9.0772 | 0.32814
1.7003 | 253.6215 | 111.7656 | 266.7749 | 10.3298 | 309.0452 | 126.8108 | 1.9351 | -0.635 | 9.0763 | 0.32814
1.7005 | 253.6211 | 111.6006 | 266.9398 | 10.3289 | 309.21 | 126.8106 | 1.9354 | -0.63509 | 9.0751 | 0.32815
1.7006 | 253.6207 | 111.7939 | 266.7463 | 10.328 | 309.0164 | 126.8103 | 1.9356 | -0.63516 | 9.0742 | 0.32815
1.7007 | 253.6202 | 111.8241 | 266.716 | 10.3271 | 308.986 | 126.8101 | 1.9358 | -0.63522 | 9.0733 | 0.32815
1.7009 | 253.6198 | 111.9073 | 266.6326 | 10.3262 | 308.9026 | 126.8099 | 1.936 | -0.63532 | 9.072 | 0.32815
1.701 | 253.6194 | 111.8758 | 266.664 | 10.3253 | 308.9339 | 126.8097 | 1.9362 | -0.63538 | 9.0712 | 0.32816
1.7013 | 253.6187 | 112.0781 | 266.4615 | 10.3239 | 308.7313 | 126.8094 | 1.9365 | -0.63548 | 9.0699 | 0.32816
1.7015 | 253.6429 | 111.6838 | 266.8638 | 10.324 | 309.1377 | 126.8215 | 1.9367 | -0.63557 | 9.0703 | 0.32818
1.7016 | 253.6673 | 111.745 | 266.8108 | 10.3246 | 309.0887 | 126.8337 | 1.9369 | -0.63564 | 9.0703 | 0.32817
1.7018 | 253.6669 | 111.9059 | 266.6497 | 10.3237 | 308.9275 | 126.8334 | 1.9371 | -0.6357 | 9.0694 | 0.32817
1.7019 | 253.6913 | 111.8758 | 266.688 | 10.3242 | 308.9699 | 126.8457 | 1.9374 | -0.63579 | 9.0694 | 0.32817
1.702 | 253.6909 | 111.7935 | 266.7701 | 10.3233 | 309.0519 | 126.8454 | 1.9376 | -0.63586 | 9.0685 | 0.32817
1.7022 | 253.7153 | 111.95 | 266.6218 | 10.3239 | 308.9076 | 126.8576 | 1.9378 | -0.63595 | 9.0685 | 0.32818
1.7023 | 253.7149 | 112.043 | 266.5286 | 10.323 | 308.8144 | 126.8574 | 1.938 | -0.63602 | 9.0677 | 0.32818
1.7026 | 253.7142 | 112.0408 | 266.5306 | 10.3216 | 308.8163 | 126.8571 | 1.9382 | -0.63608 | 9.0668 | 0.32818
1.7026 | 253.714 | 111.8101 | 266.7612 | 10.3212 | 309.0469 | 126.857 | 1.9385 | -0.63614 | 9.0655 | 0.32817
1.7028 | 253.7136 | 112.0256 | 266.5456 | 10.3203 | 308.8312 | 126.8568 | 1.9386 | -0.63624 | 9.0646 | 0.32819
1.7029 | 253.6883 | 112.204 | 266.3588 | 10.3179 | 308.6401 | 126.8441 | 1.9388 | -0.6363 | 9.0625 | 0.32819
1.7031 | 253.6876 | 112.1891 | 266.3734 | 10.3166 | 308.6547 | 126.8438 | 1.939 | -0.63637 | 9.0616 | 0.32819
1.7033 | 253.712 | 111.847 | 266.7237 | 10.3171 | 309.009 | 126.856 | 1.9393 | -0.63646 | 9.0616 | 0.3282
1.7034 | 253.7116 | 111.9738 | 266.5967 | 10.3162 | 308.882 | 126.8558 | 1.9395 | -0.63653 | 9.0603 | 0.32818
1.7036 | 253.736 | 111.8272 | 266.7515 | 10.3168 | 309.0408 | 126.868 | 1.9398 | -0.63662 | 9.0603 | 0.32819
1.7037 | 253.7356 | 111.9869 | 266.5916 | 10.3159 | 308.8809 | 126.8678 | 1.94 | -0.63669 | 9.0595 | 0.32819
1.7039 | 253.7352 | 112.1204 | 266.458 | 10.315 | 308.7472 | 126.8676 | 1.9402 | -0.63675 | 9.0586 | 0.32819
1.704 | 253.7844 | 112.1217 | 266.4731 | 10.317 | 308.7705 | 126.8922 | 1.9404 | -0.63681 | 9.0599 | 0.32818
1.7042 | 253.8086 | 112.1528 | 266.4501 | 10.3171 | 308.7515 | 126.9043 | 1.9406 | -0.63688 | 9.0603 | 0.32818
1.7044 | 253.8082 | 112.0992 | 266.5035 | 10.3162 | 308.8049 | 126.9041 | 1.9408 | -0.63697 | 9.0594 | 0.3282
1.7046 | 253.8324 | 112.249 | 266.3618 | 10.3163 | 308.6672 | 126.9162 | 1.9412 | -0.63707 | 9.059 | 0.32819
1.7047 | 253.8319 | 112.2252 | 266.3854 | 10.3154 | 308.6908 | 126.916 | 1.9414 | -0.63713 | 9.0577 | 0.32818
1.7049 | 253.8563 | 112.0372 | 266.5816 | 10.3159 | 308.891 | 126.9282 | 1.9416 | -0.6372 | 9.0581 | 0.32818
1.705 | 253.8311 | 112.0714 | 266.539 | 10.3136 | 308.8441 | 126.9155 | 1.9419 | -0.63729 | 9.0556 | 0.32818
1.7052 | 253.8555 | 112.1869 | 266.4316 | 10.3141 | 308.7408 | 126.9277 | 1.9421 | -0.63735 | 9.056 | 0.32818
1.7054 | 253.83 | 112.4225 | 266.1875 | 10.3113 | 308.4925 | 126.915 | 1.9422 | -0.63742 | 9.0538 | 0.32819
1.7055 | 253.8546 | 112.4131 | 266.2051 | 10.3123 | 308.5142 | 126.9273 | 1.9424 | -0.63748 | 9.0542 | 0.32819
1.7057 | 253.854 | 112.3335 | 266.2845 | 10.311 | 308.5935 | 126.927 | 1.9428 | -0.63755 | 9.0525 | 0.32816
1.7058 | 253.8535 | 112.2737 | 266.3441 | 10.3101 | 308.6531 | 126.9268 | 1.943 | -0.63764 | 9.0517 | 0.32818
1.706 | 253.8531 | 112.4634 | 266.1543 | 10.3092 | 308.4631 | 126.9265 | 1.9431 | -0.6377 | 9.0508 | 0.32818
1.7061 | 253.8775 | 112.5295 | 266.0963 | 10.3097 | 308.4092 | 126.9387 | 1.9433 | -0.63777 | 9.0512 | 0.32818
1.7063 | 253.8771 | 112.1613 | 266.4644 | 10.3088 | 308.7772 | 126.9385 | 1.9435 | -0.63783 | 9.0504 | 0.32819
1.7064 | 253.8766 | 112.1357 | 266.4898 | 10.3079 | 308.8026 | 126.9383 | 1.9439 | -0.63793 | 9.0487 | 0.32817
1.7065 | 253.901 | 112.3088 | 266.3249 | 10.3085 | 308.6417 | 126.9505 | 1.944 | -0.63799 | 9.0491 | 0.32818
1.7068 | 253.9501 | 112.1577 | 266.4923 | 10.3101 | 308.8173 | 126.975 | 1.9442 | -0.63809 | 9.0508 | 0.3282
1.7068 | 253.9747 | 112.3511 | 266.3071 | 10.3111 | 308.6362 | 126.9873 | 1.9444 | -0.63815 | 9.0512 | 0.3282
1.707 | 253.9492 | 112.1289 | 266.5208 | 10.3082 | 308.8457 | 126.9746 | 1.9446 | -0.63825 | 9.049 | 0.32822
1.7072 | 253.9736 | 112.3583 | 266.2996 | 10.3088 | 308.6285 | 126.9868 | 1.9448 | -0.63834 | 9.0495 | 0.32823
1.7073 | 253.9483 | 112.3853 | 266.2641 | 10.3064 | 308.5889 | 126.9742 | 1.945 | -0.6384 | 9.0469 | 0.32822
1.7075 | 253.9479 | 112.204 | 266.4453 | 10.3055 | 308.77 | 126.974 | 1.9452 | -0.63847 | 9.046 | 0.32822
1.7077 | 253.9473 | 112.3767 | 266.2724 | 10.3042 | 308.5969 | 126.9736 | 1.9455 | -0.63856 | 9.0448 | 0.32823
1.7078 | 253.9468 | 112.3029 | 266.346 | 10.3033 | 308.6705 | 126.9734 | 1.9457 | -0.63863 | 9.0439 | 0.32823
1.708 | 253.9464 | 112.2022 | 266.4466 | 10.3024 | 308.771 | 126.9732 | 1.9459 | -0.63872 | 9.0426 | 0.32823
1.7081 | 253.946 | 112.1572 | 266.4915 | 10.3015 | 308.8158 | 126.973 | 1.9461 | -0.63879 | 9.0418 | 0.32824
1.7083 | 253.9704 | 112.1388 | 266.518 | 10.3021 | 308.8464 | 126.9852 | 1.9464 | -0.63888 | 9.0418 | 0.32824
1.7084 | 253.9699 | 112.066 | 266.5906 | 10.3012 | 308.919 | 126.985 | 1.9466 | -0.63895 | 9.0409 | 0.32824
1.7086 | 253.9941 | 112.1172 | 266.5475 | 10.3013 | 308.8799 | 126.9971 | 1.9468 | -0.63904 | 9.0409 | 0.32825
1.7088 | 253.9937 | 112.0251 | 266.6395 | 10.3004 | 308.9717 | 126.9968 | 1.947 | -0.63911 | 9.04 | 0.32825
1.7089 | 254.0181 | 112.2692 | 266.4035 | 10.3009 | 308.7398 | 127.009 | 1.9472 | -0.6392 | 9.0404 | 0.32827
1.7091 | 254.0425 | 112.0516 | 266.6292 | 10.3015 | 308.9697 | 127.0213 | 1.9476 | -0.63926 | 9.04 | 0.32824
1.7092 | 254.0421 | 112.0677 | 266.613 | 10.3006 | 308.9533 | 127.021 | 1.9477 | -0.63933 | 9.0392 | 0.32824
1.7094 | 254.0414 | 112.0934 | 266.5871 | 10.2992 | 308.9273 | 127.0207 | 1.9479 | -0.63942 | 9.0383 | 0.32826
1.7096 | 254.041 | 112.272 | 266.4083 | 10.2983 | 308.7485 | 127.0205 | 1.9482 | -0.63949 | 9.037 | 0.32825
1.7097 | 254.0654 | 112.0165 | 266.672 | 10.2989 | 309.0162 | 127.0327 | 1.9484 | -0.63955 | 9.0374 | 0.32825
1.7099 | 254.065 | 111.8817 | 266.8066 | 10.298 | 309.1508 | 127.0325 | 1.9486 | -0.63965 | 9.0366 | 0.32827
1.71 | 254.0645 | 111.8137 | 266.8745 | 10.2971 | 309.2186 | 127.0323 | 1.9488 | -0.63971 | 9.0353 | 0.32825
1.7102 | 254.0641 | 111.8614 | 266.8266 | 10.2962 | 309.1707 | 127.0321 | 1.949 | -0.63981 | 9.0344 | 0.32827
1.7103 | 254.1133 | 112.2184 | 266.486 | 10.2982 | 308.8383 | 127.0567 | 1.9492 | -0.63987 | 9.0361 | 0.32828
1.7105 | 254.0881 | 112.1653 | 266.5307 | 10.2958 | 308.8787 | 127.044 | 1.9495 | -0.63993 | 9.0336 | 0.32826
1.7107 | 254.1123 | 112.0394 | 266.6647 | 10.296 | 309.0167 | 127.0561 | 1.9496 | -0.64003 | 9.034 | 0.32828
1.7108 | 254.1118 | 112.1006 | 266.6033 | 10.2951 | 308.9553 | 127.0559 | 1.95 | -0.64012 | 9.0323 | 0.32827
1.711 | 254.1362 | 112.0184 | 266.6937 | 10.2956 | 309.0497 | 127.0681 | 1.9502 | -0.64019 | 9.0327 | 0.32827
1.7112 | 254.1604 | 111.8025 | 266.9176 | 10.2957 | 309.2777 | 127.0802 | 1.9504 | -0.64028 | 9.0331 | 0.32829
1.7113 | 254.1848 | 112.177 | 266.5513 | 10.2963 | 308.9154 | 127.0924 | 1.9506 | -0.64035 | 9.0331 | 0.32828
1.7115 | 254.1844 | 112.1586 | 266.5695 | 10.2954 | 308.9336 | 127.0922 | 1.9508 | -0.64044 | 9.0323 | 0.3283
1.7116 | 254.184 | 112.0093 | 266.7187 | 10.2945 | 309.0827 | 127.092 | 1.9511 | -0.64051 | 9.031 | 0.32828
1.7118 | 254.2084 | 111.9257 | 266.8104 | 10.295 | 309.1785 | 127.1042 | 1.9513 | -0.6406 | 9.0314 | 0.3283
1.712 | 254.2077 | 111.909 | 266.8269 | 10.2937 | 309.1949 | 127.1039 | 1.9514 | -0.64066 | 9.0305 | 0.3283
1.7121 | 254.2321 | 111.7252 | 267.0188 | 10.2942 | 309.3909 | 127.1161 | 1.9518 | -0.64076 | 9.0301 | 0.32829
1.7123 | 254.2069 | 111.9509 | 266.7847 | 10.2919 | 309.1525 | 127.1034 | 1.952 | -0.64082 | 9.028 | 0.32829
1.7124 | 254.2313 | 111.981 | 266.7628 | 10.2925 | 309.1346 | 127.1156 | 1.9522 | -0.64092 | 9.0284 | 0.32831
1.7126 | 254.2306 | 111.8416 | 266.9019 | 10.2911 | 309.2737 | 127.1153 | 1.9524 | -0.64098 | 9.0271 | 0.3283
1.7128 | 254.2302 | 111.7935 | 266.9499 | 10.2902 | 309.3216 | 127.1151 | 1.9526 | -0.64108 | 9.0263 | 0.32832
1.7129 | 254.2546 | 111.8322 | 266.9193 | 10.2908 | 309.2951 | 127.1273 | 1.9529 | -0.64114 | 9.0263 | 0.32831
1.7131 | 254.2539 | 111.9199 | 266.8314 | 10.2894 | 309.2071 | 127.127 | 1.9531 | -0.64124 | 9.025 | 0.32831
1.7133 | 254.2535 | 112.0242 | 266.727 | 10.2885 | 309.1026 | 127.1268 | 1.9533 | -0.6413 | 9.0241 | 0.32831
1.7134 | 254.2531 | 111.9131 | 266.8379 | 10.2876 | 309.2134 | 127.1265 | 1.9535 | -0.64136 | 9.0233 | 0.32831
1.7136 | 254.2773 | 112.0152 | 266.7439 | 10.2877 | 309.1234 | 127.1386 | 1.9538 | -0.64146 | 9.0233 | 0.32832
1.7138 | 254.3017 | 111.9689 | 266.7983 | 10.2883 | 309.1819 | 127.1508 | 1.9541 | -0.64156 | 9.0229 | 0.32831
1.7139 | 254.3261 | 111.9252 | 266.8502 | 10.2888 | 309.2378 | 127.163 | 1.9543 | -0.64162 | 9.0233 | 0.32831
1.7141 | 254.3256 | 111.8007 | 266.9745 | 10.288 | 309.3621 | 127.1628 | 1.9545 | -0.64172 | 9.0224 | 0.32833
1.7143 | 254.325 | 111.7531 | 267.0219 | 10.2866 | 309.4094 | 127.1625 | 1.9548 | -0.64178 | 9.0211 | 0.32831
1.7144 | 254.3246 | 111.7193 | 267.0555 | 10.2857 | 309.443 | 127.1623 | 1.9549 | -0.64187 | 9.0203 | 0.32833
1.7146 | 254.3241 | 111.6263 | 267.1484 | 10.2848 | 309.5358 | 127.1621 | 1.9551 | -0.64194 | 9.0194 | 0.32834
1.7147 | 254.3485 | 111.5593 | 267.2235 | 10.2854 | 309.615 | 127.1743 | 1.9554 | -0.64203 | 9.0194 | 0.32834
1.7149 | 254.3481 | 111.5637 | 267.219 | 10.2845 | 309.6103 | 127.174 | 1.9556 | -0.6421 | 9.0186 | 0.32834
1.715 | 254.3477 | 111.5997 | 267.1829 | 10.2836 | 309.5741 | 127.1738 | 1.9558 | -0.64219 | 9.0177 | 0.32836
1.7152 | 254.347 | 111.9207 | 267.8616 | 10.2822 | 310.2528 | 127.1735 | 1.9559 | -0.64226 | 9.0169 | 0.32836
1.7154 | 254.3217 | 111.945 | 266.8289 | 10.2799 | 309.2159 | 127.1609 | 1.9561 | -0.64235 | 9.0147 | 0.32838
1.7155 | 254.371 | 112.0471 | 266.7432 | 10.2819 | 309.1384 | 127.1855 | 1.9565 | -0.64242 | 9.0156 | 0.32835
1.7157 | 254.3705 | 111.9221 | 266.8681 | 10.281 | 309.2632 | 127.1853 | 1.9567 | -0.64251 | 9.0147 | 0.32837
1.7159 | 254.3947 | 111.9765 | 266.8217 | 10.2811 | 309.2209 | 127.1974 | 1.9568 | -0.64257 | 9.0152 | 0.32837
1.716 | 254.3943 | 111.8596 | 266.9385 | 10.2802 | 309.3375 | 127.1971 | 1.9571 | -0.64267 | 9.0139 | 0.32838
1.7162 | 254.4187 | 111.9162 | 266.89 | 10.2808 | 309.2932 | 127.2094 | 1.9573 | -0.64273 | 9.0143 | 0.32838
1.7164 | 254.4429 | 112.0691 | 266.7452 | 10.2809 | 309.1523 | 127.2214 | 1.9575 | -0.64283 | 9.0147 | 0.3284
1.7166 | 254.4422 | 112.0677 | 267.7464 | 10.2795 | 310.1534 | 127.2211 | 1.9578 | -0.64292 | 9.013 | 0.32839
1.7168 | 254.4666 | 111.9477 | 267.8745 | 10.2801 | 310.2856 | 127.2333 | 1.9579 | -0.64302 | 9.0138 | 0.32842
1.7169 | 254.4662 | 111.9648 | 266.8573 | 10.2792 | 309.2683 | 127.2331 | 1.9582 | -0.64308 | 9.0126 | 0.32841
1.717 | 254.4906 | 111.914 | 266.9162 | 10.2798 | 309.3313 | 127.2453 | 1.9585 | -0.64318 | 9.0126 | 0.32841
1.7173 | 254.4651 | 111.8763 | 267.9454 | 10.277 | 310.3563 | 127.2326 | 1.9586 | -0.64327 | 9.0105 | 0.32843
1.7174 | 254.4647 | 111.6595 | 267.1621 | 10.2761 | 309.5728 | 127.2323 | 1.9588 | -0.64334 | 9.0096 | 0.32843
1.7176 | 254.4643 | 111.9306 | 266.8908 | 10.2752 | 309.3015 | 127.2321 | 1.959 | -0.64343 | 9.0088 | 0.32845
1.7177 | 254.4887 | 111.9572 | 266.8724 | 10.2757 | 309.2871 | 127.2443 | 1.9593 | -0.6435 | 9.0088 | 0.32844
1.7179 | 254.5129 | 111.6249 | 267.2127 | 10.2759 | 309.6315 | 127.2564 | 1.9595 | -0.64359 | 9.0092 | 0.32846
1.7181 | 254.5124 | 111.8605 | 266.977 | 10.275 | 309.3957 | 127.2562 | 1.9596 | -0.64366 | 9.0083 | 0.32846
1.7182 | 254.512 | 111.6649 | 267.1724 | 10.2741 | 309.5911 | 127.256 | 1.9599 | -0.64375 | 9.007 | 0.32846
1.7184 | 254.5362 | 111.8146 | 267.0308 | 10.2742 | 309.4535 | 127.2681 | 1.9601 | -0.64385 | 9.0075 | 0.32848
1.7186 | 254.5357 | 111.6653 | 267.1799 | 10.2733 | 309.6026 | 127.2679 | 1.9604 | -0.64394 | 9.0062 | 0.32848
1.7188 | 254.5848 | 111.6056 | 267.256 | 10.2748 | 309.6868 | 127.2924 | 1.9605 | -0.64401 | 9.0079 | 0.32849
1.7189 | 254.5843 | 111.6208 | 268.2406 | 10.274 | 310.6714 | 127.2922 | 1.9608 | -0.6441 | 9.0066 | 0.32849
1.7191 | 254.5839 | 111.758 | 267.1033 | 10.2731 | 309.5339 | 127.2919 | 1.961 | -0.6442 | 9.0057 | 0.32851
1.7193 | 254.5832 | 111.6752 | 267.1859 | 10.2717 | 309.6164 | 127.2916 | 1.9612 | -0.64429 | 9.0049 | 0.32853
1.7195 | 254.5826 | 111.7701 | 267.0908 | 10.2704 | 309.5212 | 127.2913 | 1.9613 | -0.64436 | 9.004 | 0.32853
1.7197 | 254.5822 | 111.6847 | 267.176 | 10.2695 | 309.6064 | 127.2911 | 1.9616 | -0.64445 | 9.0028 | 0.32853
1.7198 | 254.5817 | 111.6064 | 267.2542 | 10.2686 | 309.6845 | 127.2909 | 1.9618 | -0.64455 | 9.0019 | 0.32855
1.72 | 254.6059 | 111.6253 | 267.2433 | 10.2687 | 309.6777 | 127.303 | 1.9622 | -0.64464 | 9.0015 | 0.32854
1.7202 | 254.5806 | 111.5754 | 267.2848 | 10.2664 | 309.7149 | 127.2903 | 1.9622 | -0.64474 | 8.9998 | 0.32857
1.7203 | 254.5802 | 111.6442 | 267.2159 | 10.2655 | 309.6459 | 127.2901 | 1.9626 | -0.6448 | 8.9981 | 0.32854
1.7204 | 254.5798 | 111.686 | 267.1739 | 10.2646 | 309.6039 | 127.2899 | 1.9628 | -0.6449 | 8.9973 | 0.32856
1.7207 | 254.604 | 111.8101 | 267.0579 | 10.2647 | 309.4919 | 127.302 | 1.963 | -0.64499 | 8.9977 | 0.32858
1.7208 | 254.6284 | 111.6298 | 267.2463 | 10.2653 | 309.6844 | 127.3142 | 1.9631 | -0.64506 | 8.9981 | 0.32858
1.721 | 254.6277 | 111.6141 | 267.2618 | 10.2639 | 309.6998 | 127.3139 | 1.9634 | -0.64515 | 8.9968 | 0.32859
1.7212 | 254.6273 | 111.6353 | 267.2405 | 10.263 | 309.6783 | 127.3136 | 1.9636 | -0.64525 | 8.996 | 0.3286
1.7214 | 254.6515 | 111.7867 | 267.0971 | 10.2632 | 309.539 | 127.3257 | 1.9639 | -0.64531 | 8.996 | 0.32859
1.7215 | 254.651 | 111.7081 | 268.1756 | 10.2623 | 310.6174 | 127.3255 | 1.9641 | -0.64541 | 8.9947 | 0.3286
1.7218 | 254.7001 | 111.8367 | 267.0633 | 10.2638 | 309.5133 | 127.35 | 1.9642 | -0.6455 | 8.9968 | 0.32863
1.7219 | 254.6996 | 111.7639 | 267.136 | 10.2629 | 309.5859 | 127.3498 | 1.9644 | -0.64557 | 8.9959 | 0.32863
1.722 | 254.6744 | 111.6923 | 267.1992 | 10.2606 | 309.6449 | 127.3372 | 1.9646 | -0.64566 | 8.9938 | 0.32865
1.7223 | 254.6737 | 111.8722 | 267.019 | 10.2593 | 309.4647 | 127.3369 | 1.9649 | -0.64576 | 8.9926 | 0.32865
1.7224 | 254.6733 | 111.7081 | 267.183 | 10.2584 | 309.6285 | 127.3366 | 1.9651 | -0.64582 | 8.9913 | 0.32864
1.7226 | 254.6728 | 111.8182 | 267.0727 | 10.2575 | 309.5182 | 127.3364 | 1.9654 | -0.64592 | 8.99 | 0.32864
1.7228 | 254.6722 | 111.7117 | 267.179 | 10.2562 | 309.6244 | 127.3361 | 1.9656 | -0.64601 | 8.9892 | 0.32866
1.7229 | 254.6718 | 111.8866 | 267.004 | 10.2553 | 309.4493 | 127.3359 | 1.9658 | -0.64608 | 8.9883 | 0.32866
1.7231 | 254.6962 | 111.7063 | 267.1924 | 10.2558 | 309.6418 | 127.3481 | 1.966 | -0.64617 | 8.9883 | 0.32867
1.7233 | 254.6707 | 111.6186 | 267.2716 | 10.253 | 309.7167 | 127.3353 | 1.9662 | -0.64627 | 8.9862 | 0.32869
1.7235 | 254.67 | 111.6514 | 267.2386 | 10.2517 | 309.6836 | 127.335 | 1.9664 | -0.64633 | 8.9854 | 0.32869
1.7236 | 254.7193 | 111.6447 | 267.2617 | 10.2537 | 309.7149 | 127.3596 | 1.9667 | -0.64643 | 8.9866 | 0.32869
1.7238 | 254.7188 | 111.6923 | 267.214 | 10.2528 | 309.6671 | 127.3594 | 1.9669 | -0.64652 | 8.9854 | 0.3287
1.7239 | 254.7432 | 111.5022 | 267.4122 | 10.2534 | 309.8694 | 127.3716 | 1.9671 | -0.64662 | 8.9858 | 0.32871
1.7241 | 254.7426 | 111.6213 | 267.2929 | 10.252 | 309.75 | 127.3713 | 1.9673 | -0.64668 | 8.9849 | 0.32872
1.7244 | 254.7668 | 111.5502 | 267.3721 | 10.2522 | 309.8332 | 127.3834 | 1.9676 | -0.64678 | 8.9849 | 0.32872
1.7245 | 254.7415 | 111.704 | 267.2098 | 10.2498 | 309.6667 | 127.3707 | 1.9677 | -0.64687 | 8.9828 | 0.32874
1.7247 | 254.7907 | 111.7594 | 267.1708 | 10.2518 | 309.636 | 127.3954 | 1.9679 | -0.64697 | 8.9845 | 0.32876
1.7249 | 254.7652 | 111.6033 | 267.3184 | 10.2491 | 309.7793 | 127.3826 | 1.9681 | -0.64703 | 8.9824 | 0.32876
1.725 | 254.7648 | 111.6725 | 267.2491 | 10.2482 | 309.7099 | 127.3824 | 1.9684 | -0.64713 | 8.9811 | 0.32876
1.7252 | 254.7644 | 111.5709 | 267.3506 | 10.2473 | 309.8113 | 127.3822 | 1.9686 | -0.64722 | 8.9799 | 0.32877
1.7254 | 254.7637 | 111.5493 | 267.3719 | 10.246 | 309.8326 | 127.3819 | 1.9688 | -0.64732 | 8.979 | 0.32878
1.7255 | 254.7881 | 111.8605 | 267.0689 | 10.2465 | 309.5336 | 127.3941 | 1.969 | -0.64738 | 8.9794 | 0.32879
1.7257 | 254.7629 | 111.5687 | 267.3523 | 10.2442 | 309.8127 | 127.3814 | 1.9693 | -0.64748 | 8.9769 | 0.32879
1.7259 | 254.787 | 111.8276 | 267.1014 | 10.2443 | 309.5659 | 127.3935 | 1.9695 | -0.64757 | 8.9773 | 0.32881
1.726 | 254.7866 | 111.5449 | 267.384 | 10.2434 | 309.8484 | 127.3933 | 1.9697 | -0.64764 | 8.9761 | 0.32879
1.7262 | 254.7862 | 111.6811 | 267.2476 | 10.2425 | 309.712 | 127.3931 | 1.9699 | -0.64773 | 8.9752 | 0.32881
1.7264 | 254.8104 | 111.7004 | 267.2364 | 10.2426 | 309.7048 | 127.4052 | 1.9701 | -0.64783 | 8.9756 | 0.32883
1.7266 | 254.8345 | 111.8497 | 267.0951 | 10.2427 | 309.5676 | 127.4173 | 1.9704 | -0.64792 | 8.9756 | 0.32883
1.7268 | 254.8589 | 111.4901 | 267.4629 | 10.2433 | 309.9394 | 127.4295 | 1.9707 | -0.64802 | 8.9752 | 0.32882
1.727 | 254.8583 | 111.4954 | 267.4574 | 10.242 | 309.9337 | 127.4291 | 1.9709 | -0.64808 | 8.9744 | 0.32883
1.7271 | 254.8827 | 111.5547 | 267.4062 | 10.2425 | 309.8866 | 127.4413 | 1.9711 | -0.64818 | 8.9748 | 0.32884
1.7273 | 254.9317 | 111.6514 | 267.3258 | 10.2441 | 309.8145 | 127.4659 | 1.9713 | -0.6483 | 8.9761 | 0.32886
1.7275 | 254.9062 | 111.5741 | 267.3946 | 10.2413 | 309.879 | 127.4531 | 1.9715 | -0.6484 | 8.9739 | 0.32888
1.7277 | 254.9058 | 111.5394 | 267.4292 | 10.2404 | 309.9135 | 127.4529 | 1.9719 | -0.64846 | 8.9723 | 0.32885
1.7279 | 254.9051 | 111.6384 | 267.33 | 10.2391 | 309.8142 | 127.4526 | 1.972 | -0.64856 | 8.9718 | 0.32889
1.7281 | 254.9295 | 111.9095 | 267.067 | 10.2397 | 309.5553 | 127.4648 | 1.9722 | -0.64865 | 8.9723 | 0.32891
1.7282 | 254.9291 | 111.9954 | 266.981 | 10.2388 | 309.4692 | 127.4646 | 1.9723 | -0.64875 | 8.9714 | 0.32892
1.7284 | 254.9533 | 111.8691 | 267.1153 | 10.2389 | 309.6075 | 127.4766 | 1.9727 | -0.64881 | 8.971 | 0.3289
1.7286 | 254.928 | 111.8002 | 267.1758 | 10.2366 | 309.6638 | 127.464 | 1.9729 | -0.64891 | 8.9689 | 0.32891
1.7288 | 254.9274 | 111.5516 | 267.4242 | 10.2352 | 309.9121 | 127.4637 | 1.9731 | -0.649 | 8.9681 | 0.32893
1.7289 | 254.9518 | 111.5799 | 267.404 | 10.2358 | 309.896 | 127.4759 | 1.9732 | -0.64907 | 8.9685 | 0.32894
1.7291 | 254.9513 | 111.7283 | 267.2555 | 10.2349 | 309.7474 | 127.4757 | 1.9734 | -0.64916 | 8.9676 | 0.32895
1.7293 | 254.9507 | 111.8105 | 267.1731 | 10.2336 | 309.6648 | 127.4753 | 1.9737 | -0.64923 | 8.9664 | 0.32894
1.7294 | 254.9503 | 111.8934 | 267.09 | 10.2327 | 309.5817 | 127.4751 | 1.974 | -0.64932 | 8.9651 | 0.32894
1.7296 | 254.9496 | 111.6434 | 267.3398 | 10.2314 | 309.8314 | 127.4748 | 1.974 | -0.64942 | 8.9647 | 0.32898
1.7299 | 254.9738 | 111.6411 | 267.3502 | 10.2315 | 309.8458 | 127.4869 | 1.9743 | -0.64951 | 8.9647 | 0.32898
1.73 | 254.9733 | 111.7939 | 267.1972 | 10.2306 | 309.6928 | 127.4867 | 1.9745 | -0.64958 | 8.9638 | 0.32898
1.7302 | 254.9479 | 111.7373 | 267.2453 | 10.2279 | 309.7366 | 127.4739 | 1.9747 | -0.64967 | 8.9617 | 0.329
1.7304 | 254.9723 | 111.6546 | 267.3362 | 10.2284 | 309.8315 | 127.4861 | 1.975 | -0.64977 | 8.9617 | 0.329
1.7305 | 254.9718 | 111.5628 | 267.4278 | 10.2275 | 309.9231 | 127.4859 | 1.9751 | -0.64983 | 8.9609 | 0.32901
1.7307 | 254.9712 | 111.6226 | 267.3678 | 10.2262 | 309.863 | 127.4856 | 1.9753 | -0.64993 | 8.96 | 0.32903
1.7309 | 254.9707 | 111.5732 | 267.417 | 10.2253 | 309.9122 | 127.4854 | 1.9756 | -0.64999 | 8.9588 | 0.32901
1.7311 | 254.9949 | 111.7575 | 267.2408 | 10.2254 | 309.74 | 127.4975 | 1.9758 | -0.65009 | 8.9592 | 0.32903
1.7312 | 254.9945 | 111.9504 | 267.0478 | 10.2246 | 309.5468 | 127.4972 | 1.9759 | -0.65015 | 8.9584 | 0.32903
1.7315 | 254.969 | 111.6483 | 267.3414 | 10.2218 | 309.8362 | 127.4845 | 1.9762 | -0.65028 | 8.9558 | 0.32905
1.7316 | 254.9686 | 111.5646 | 267.4249 | 10.2209 | 309.9197 | 127.4843 | 1.9765 | -0.65034 | 8.9546 | 0.32904
1.7318 | 255.0176 | 111.5925 | 267.4134 | 10.2225 | 309.9163 | 127.5088 | 1.9767 | -0.65044 | 8.9563 | 0.32906
1.732 | 255.042 | 111.5161 | 267.4979 | 10.223 | 310.0049 | 127.521 | 1.9769 | -0.65053 | 8.9563 | 0.32906
1.7322 | 255.0413 | 111.4922 | 267.5216 | 10.2217 | 310.0285 | 127.5207 | 1.977 | -0.65063 | 8.9558 | 0.32909
1.7323 | 255.0657 | 111.7198 | 267.3021 | 10.2223 | 309.8131 | 127.5329 | 1.9773 | -0.65069 | 8.9558 | 0.32908
1.7325 | 255.0651 | 111.7508 | 267.2709 | 10.2209 | 309.7817 | 127.5325 | 1.9775 | -0.65079 | 8.955 | 0.3291
1.7327 | 255.0647 | 111.851 | 267.1706 | 10.2201 | 309.6813 | 127.5323 | 1.9777 | -0.65088 | 8.9542 | 0.32912
1.7329 | 255.064 | 111.7314 | 267.2899 | 10.2187 | 309.8006 | 127.532 | 1.9779 | -0.65098 | 8.9529 | 0.32912
1.7331 | 255.0884 | 111.7629 | 267.2666 | 10.2193 | 309.7813 | 127.5442 | 1.9781 | -0.65107 | 8.9533 | 0.32914
1.7333 | 255.0629 | 111.8007 | 267.2203 | 10.2165 | 309.7308 | 127.5315 | 1.9783 | -0.65114 | 8.9512 | 0.32914
1.7334 | 255.0625 | 111.9202 | 267.1006 | 10.2157 | 309.611 | 127.5312 | 1.9786 | -0.65123 | 8.95 | 0.32915
1.7336 | 255.062 | 111.8542 | 267.1665 | 10.2148 | 309.6768 | 127.531 | 1.9788 | -0.65133 | 8.9487 | 0.32915
1.7338 | 255.0862 | 111.6019 | 267.4268 | 10.2149 | 309.9412 | 127.5431 | 1.979 | -0.65139 | 8.9491 | 0.32915
1.7339 | 255.0858 | 111.776 | 267.2526 | 10.214 | 309.7669 | 127.5429 | 1.9792 | -0.65149 | 8.9483 | 0.32917
1.7341 | 255.11 | 111.8115 | 267.2252 | 10.2141 | 309.7435 | 127.555 | 1.9794 | -0.65155 | 8.9487 | 0.32917
1.7344 | 255.1093 | 111.5296 | 267.5068 | 10.2128 | 310.0251 | 127.5547 | 1.9795 | -0.65165 | 8.9479 | 0.32919
1.7345 | 255.1089 | 111.5394 | 267.4969 | 10.2119 | 310.015 | 127.5544 | 1.9798 | -0.65171 | 8.9466 | 0.32918
1.7346 | 255.1333 | 111.5372 | 267.5072 | 10.2125 | 310.0294 | 127.5666 | 1.98 | -0.65177 | 8.947 | 0.32918
1.7349 | 255.1823 | 111.8529 | 267.2079 | 10.214 | 309.7383 | 127.5912 | 1.9802 | -0.65184 | 8.9487 | 0.32918
1.7351 | 255.1816 | 111.7396 | 267.3209 | 10.2127 | 309.8512 | 127.5908 | 1.9805 | -0.65193 | 8.947 | 0.32917
1.7353 | 255.2058 | 111.6267 | 267.4419 | 10.2128 | 309.9762 | 127.6029 | 1.9807 | -0.652 | 8.9474 | 0.32917
1.7354 | 255.2302 | 111.8025 | 267.2742 | 10.2134 | 309.8126 | 127.6151 | 1.9809 | -0.65206 | 8.9479 | 0.32917
1.7356 | 255.205 | 111.6033 | 267.465 | 10.2111 | 309.9992 | 127.6025 | 1.9811 | -0.65216 | 8.9458 | 0.32919
1.7358 | 255.2043 | 111.557 | 267.5111 | 10.2098 | 310.0452 | 127.6022 | 1.9813 | -0.65222 | 8.9445 | 0.32918
1.736 | 255.179 | 111.7921 | 267.2676 | 10.2075 | 309.7974 | 127.5895 | 1.9815 | -0.65228 | 8.9424 | 0.32918
1.7362 | 255.2032 | 111.673 | 267.3947 | 10.2076 | 309.9286 | 127.6016 | 1.9817 | -0.65238 | 8.9428 | 0.3292
1.7363 | 255.2028 | 111.7639 | 267.3037 | 10.2067 | 309.8375 | 127.6014 | 1.982 | -0.65244 | 8.9416 | 0.32919
1.7365 | 255.227 | 111.7481 | 267.3276 | 10.2068 | 309.8654 | 127.6135 | 1.9822 | -0.65254 | 8.942 | 0.32921
1.7367 | 255.2017 | 111.8411 | 267.2261 | 10.2045 | 309.7598 | 127.6009 | 1.9823 | -0.6526 | 8.9399 | 0.32921
1.7368 | 255.2013 | 111.6703 | 267.3968 | 10.2036 | 309.9303 | 127.6006 | 1.9825 | -0.6527 | 8.9391 | 0.32923
1.737 | 255.2255 | 112.0781 | 266.9971 | 10.2037 | 309.5346 | 127.6127 | 1.9828 | -0.65276 | 8.9391 | 0.32921
1.7373 | 255.2248 | 112.0493 | 267.0256 | 10.2024 | 309.5631 | 127.6124 | 1.983 | -0.65286 | 8.9382 | 0.32923
1.7374 | 255.2492 | 111.7881 | 267.295 | 10.203 | 309.8365 | 127.6246 | 1.9831 | -0.65292 | 8.9386 | 0.32923
1.7376 | 255.2734 | 111.9644 | 267.1267 | 10.2031 | 309.6723 | 127.6367 | 1.9834 | -0.65301 | 8.9386 | 0.32924
1.7378 | 255.2729 | 111.8983 | 267.1927 | 10.2022 | 309.7382 | 127.6365 | 1.9837 | -0.65308 | 8.9374 | 0.32922
1.738 | 255.2723 | 111.8695 | 267.2213 | 10.2009 | 309.7666 | 127.6361 | 1.9839 | -0.65317 | 8.9366 | 0.32924
1.7381 | 255.2967 | 111.9283 | 267.1706 | 10.2015 | 309.72 | 127.6483 | 1.9841 | -0.65327 | 8.937 | 0.32926
1.7383 | 255.296 | 112.0372 | 267.0615 | 10.2001 | 309.6108 | 127.648 | 1.9843 | -0.65333 | 8.9357 | 0.32925
1.7385 | 255.3204 | 112.0273 | 267.0795 | 10.2007 | 309.6329 | 127.6602 | 1.9845 | -0.65343 | 8.9362 | 0.32927
1.7387 | 255.295 | 111.9698 | 267.1285 | 10.198 | 309.6777 | 127.6475 | 1.9847 | -0.65352 | 8.9341 | 0.32928
1.7389 | 255.3193 | 112.1563 | 266.9501 | 10.1985 | 309.5034 | 127.6597 | 1.9849 | -0.65362 | 8.9345 | 0.3293
1.7391 | 255.3187 | 112.0259 | 267.0803 | 10.1972 | 309.6334 | 127.6593 | 1.9851 | -0.65368 | 8.9332 | 0.32929
1.7392 | 255.2686 | 112.0287 | 267.0608 | 10.1935 | 309.6056 | 127.6343 | 1.9854 | -0.65378 | 8.9295 | 0.32929
1.7394 | 255.2928 | 111.8745 | 267.2231 | 10.1936 | 309.7719 | 127.6464 | 1.9856 | -0.65384 | 8.9299 | 0.32929
1.7396 | 255.2923 | 111.9797 | 267.1177 | 10.1927 | 309.6665 | 127.6462 | 1.9858 | -0.65394 | 8.9291 | 0.32931
1.7398 | 255.3165 | 111.9446 | 267.1609 | 10.1928 | 309.7137 | 127.6583 | 1.9859 | -0.65403 | 8.9295 | 0.32933
1.7399 | 255.2913 | 112.0161 | 267.081 | 10.1905 | 309.6295 | 127.6456 | 1.9861 | -0.6541 | 8.9274 | 0.32933
1.7402 | 255.3651 | 111.9837 | 267.138 | 10.1935 | 309.6988 | 127.6825 | 1.9864 | -0.65419 | 8.9299 | 0.32934
1.7403 | 255.3647 | 111.8997 | 267.2219 | 10.1926 | 309.7826 | 127.6823 | 1.9866 | -0.65426 | 8.9291 | 0.32934
1.7405 | 255.3888 | 111.9513 | 267.1783 | 10.1927 | 309.7431 | 127.6944 | 1.9868 | -0.65435 | 8.9291 | 0.32934
1.7407 | 255.3884 | 111.9108 | 267.2187 | 10.1919 | 309.7834 | 127.6942 | 1.987 | -0.65442 | 8.9282 | 0.32934
1.7409 | 255.3629 | 111.9927 | 267.1283 | 10.1891 | 309.6888 | 127.6815 | 1.9872 | -0.65451 | 8.9261 | 0.32936
1.741 | 255.4122 | 111.7139 | 267.4235 | 10.1911 | 309.9922 | 127.7061 | 1.9875 | -0.65461 | 8.9274 | 0.32937
1.7412 | 255.3867 | 111.8776 | 267.2513 | 10.1884 | 309.8157 | 127.6933 | 1.9877 | -0.6547 | 8.9253 | 0.32938
1.7414 | 255.3862 | 111.8524 | 267.2763 | 10.1875 | 309.8407 | 127.6931 | 1.9878 | -0.65477 | 8.9245 | 0.32939
1.7416 | 255.3856 | 112.0305 | 267.098 | 10.1862 | 309.6623 | 127.6928 | 1.9881 | -0.65486 | 8.9232 | 0.32939
1.7417 | 255.3603 | 112.0161 | 267.104 | 10.1839 | 309.6641 | 127.6802 | 1.9883 | -0.65492 | 8.9211 | 0.32939
1.7419 | 255.3847 | 111.847 | 267.2812 | 10.1845 | 309.8454 | 127.6924 | 1.9885 | -0.65502 | 8.9216 | 0.32941
1.7421 | 255.3841 | 111.9059 | 267.2221 | 10.1831 | 309.7861 | 127.692 | 1.9887 | -0.65512 | 8.9203 | 0.32941
1.7423 | 255.3834 | 111.9351 | 267.1927 | 10.1818 | 309.7566 | 127.6917 | 1.9889 | -0.65521 | 8.9195 | 0.32943
1.7425 | 255.383 | 111.9832 | 267.1445 | 10.181 | 309.7083 | 127.6915 | 1.9892 | -0.65527 | 8.9182 | 0.32942
1.7427 | 255.3823 | 111.8722 | 267.2552 | 10.1797 | 309.819 | 127.6912 | 1.9894 | -0.65537 | 8.9174 | 0.32944
1.7428 | 255.4316 | 111.8376 | 267.3063 | 10.1816 | 309.8782 | 127.7158 | 1.9896 | -0.65543 | 8.9187 | 0.32942
1.7431 | 255.4309 | 111.7049 | 267.4387 | 10.1803 | 310.0105 | 127.7154 | 1.99 | -0.65553 | 8.917 | 0.32941
1.7433 | 255.4551 | 112.1451 | 267.0066 | 10.1804 | 309.5824 | 127.7275 | 1.9901 | -0.65559 | 8.9178 | 0.32943
1.7434 | 255.4795 | 111.9437 | 267.2161 | 10.181 | 309.796 | 127.7397 | 1.9903 | -0.65569 | 8.9183 | 0.32945
1.7436 | 255.4788 | 112.0516 | 267.108 | 10.1797 | 309.6878 | 127.7394 | 1.9905 | -0.65578 | 8.917 | 0.32945
1.7438 | 255.4536 | 112.1757 | 266.9755 | 10.1774 | 309.5511 | 127.7268 | 1.9907 | -0.65585 | 8.9149 | 0.32945
1.744 | 255.4529 | 111.9162 | 267.2348 | 10.1761 | 309.8103 | 127.7265 | 1.991 | -0.65594 | 8.9137 | 0.32946
1.7441 | 255.4525 | 111.9801 | 267.1707 | 10.1752 | 309.7461 | 127.7262 | 1.9912 | -0.65601 | 8.9129 | 0.32946
1.7443 | 255.452 | 112.0188 | 267.1319 | 10.1744 | 309.7072 | 127.726 | 1.9913 | -0.6561 | 8.912 | 0.32948
1.7445 | 255.4514 | 111.9536 | 267.1969 | 10.173 | 309.7721 | 127.7257 | 1.9916 | -0.65617 | 8.9108 | 0.32946
1.7446 | 255.4509 | 112.0966 | 267.0537 | 10.1722 | 309.6289 | 127.7255 | 1.9918 | -0.65626 | 8.91 | 0.32948
1.7448 | 255.4257 | 111.9689 | 267.173 | 10.1699 | 309.7439 | 127.7128 | 1.992 | -0.65632 | 8.9079 | 0.32948
1.745 | 255.425 | 111.9378 | 267.2039 | 10.1686 | 309.7747 | 127.7125 | 1.9922 | -0.65642 | 8.907 | 0.3295
1.7452 | 255.4244 | 111.9487 | 267.1928 | 10.1673 | 309.7635 | 127.7122 | 1.9923 | -0.65648 | 8.9062 | 0.3295
1.7454 | 255.4239 | 112.0543 | 267.087 | 10.1664 | 309.6577 | 127.712 | 1.9926 | -0.65658 | 8.905 | 0.32951
1.7456 | 255.473 | 112.1073 | 267.0504 | 10.168 | 309.6292 | 127.7365 | 1.9929 | -0.65667 | 8.9062 | 0.32951
1.7457 | 255.4973 | 112.0282 | 267.1376 | 10.1685 | 309.7205 | 127.7487 | 1.993 | -0.65674 | 8.9071 | 0.32953
1.7459 | 255.5215 | 111.9194 | 267.2544 | 10.1686 | 309.8414 | 127.7608 | 1.9932 | -0.65683 | 8.9071 | 0.32953
1.7462 | 255.496 | 111.6595 | 267.5058 | 10.1659 | 310.0885 | 127.748 | 1.9933 | -0.6569 | 8.9054 | 0.32955
1.7463 | 255.4956 | 111.7545 | 267.4107 | 10.165 | 309.9933 | 127.7478 | 1.9935 | -0.65699 | 8.9046 | 0.32957
1.7465 | 255.4952 | 111.7216 | 267.4435 | 10.1642 | 310.026 | 127.7476 | 1.9938 | -0.65706 | 8.9033 | 0.32955
1.7467 | 255.4945 | 112.0112 | 267.1536 | 10.1629 | 309.7361 | 127.7473 | 1.9941 | -0.65715 | 8.9021 | 0.32956
1.7468 | 255.5189 | 111.7935 | 267.3795 | 10.1634 | 309.966 | 127.7595 | 1.9942 | -0.65722 | 8.9025 | 0.32956
1.747 | 255.4934 | 111.7778 | 267.3867 | 10.1607 | 309.9689 | 127.7467 | 1.9944 | -0.65731 | 8.9004 | 0.32958
1.7472 | 255.5178 | 111.6914 | 267.4812 | 10.1612 | 310.0675 | 127.7589 | 1.9946 | -0.65738 | 8.9008 | 0.32958
1.7474 | 255.4924 | 111.9108 | 267.2533 | 10.1585 | 309.8354 | 127.7462 | 1.9948 | -0.65747 | 8.8988 | 0.3296
1.7475 | 255.5167 | 111.9162 | 267.256 | 10.1591 | 309.8422 | 127.7584 | 1.995 | -0.65753 | 8.8988 | 0.32958
1.7478 | 255.4913 | 112.0098 | 267.154 | 10.1564 | 309.7358 | 127.7456 | 1.9952 | -0.65763 | 8.8967 | 0.3296
1.7479 | 255.5157 | 111.9315 | 267.2404 | 10.1569 | 309.8263 | 127.7578 | 1.9954 | -0.65773 | 8.8971 | 0.32962
1.7481 | 255.4902 | 112.1519 | 267.0115 | 10.1542 | 309.5932 | 127.7451 | 1.9956 | -0.65779 | 8.895 | 0.32962
1.7483 | 255.5394 | 112.173 | 267.0068 | 10.1562 | 309.5967 | 127.7697 | 1.9959 | -0.65788 | 8.8963 | 0.32963
1.7485 | 255.5387 | 112.1069 | 267.0727 | 10.1549 | 309.6625 | 127.7694 | 1.996 | -0.65798 | 8.8955 | 0.32964
1.7487 | 255.5629 | 112.0256 | 267.162 | 10.155 | 309.7559 | 127.7815 | 1.9963 | -0.65804 | 8.8955 | 0.32963
1.7488 | 255.5625 | 112.151 | 267.0365 | 10.1541 | 309.6302 | 127.7812 | 1.9965 | -0.65811 | 8.8946 | 0.32963
1.7491 | 255.5618 | 112.1869 | 267.0004 | 10.1528 | 309.594 | 127.7809 | 1.9968 | -0.6582 | 8.8934 | 0.32964
1.7492 | 255.5862 | 112.0475 | 267.1479 | 10.1534 | 309.7456 | 127.7931 | 1.9969 | -0.65827 | 8.8938 | 0.32964
1.7494 | 255.5607 | 111.9423 | 267.2446 | 10.1507 | 309.8381 | 127.7804 | 1.9971 | -0.65836 | 8.8917 | 0.32966
1.7496 | 255.5851 | 112.0565 | 267.1385 | 10.1512 | 309.7361 | 127.7926 | 1.9973 | -0.65843 | 8.8922 | 0.32966
1.7497 | 255.5599 | 112.1064 | 267.0802 | 10.1489 | 309.6735 | 127.7799 | 1.9976 | -0.65852 | 8.8897 | 0.32966
1.7501 | 255.7574 | 112.0831 | 267.1694 | 10.1581 | 309.7956 | 127.8787 | 1.9985 | -0.65881 | 8.8956 | 0.32966
1.7502 | 255.6082 | 111.9513 | 267.2514 | 10.1492 | 309.8528 | 127.8041 | 1.9986 | -0.65887 | 8.8873 | 0.32966
1.7503 | 255.583 | 112.1119 | 267.0824 | 10.1469 | 309.6796 | 127.7915 | 1.9987 | -0.65893 | 8.8856 | 0.32968
1.7504 | 255.5577 | 112.2166 | 266.9693 | 10.1446 | 309.5623 | 127.7789 | 1.9989 | -0.659 | 8.8836 | 0.32968
1.7506 | 255.5821 | 112.1685 | 267.0255 | 10.1452 | 309.6225 | 127.791 | 1.9991 | -0.65909 | 8.884 | 0.3297
1.7508 | 255.5566 | 112.164 | 267.0215 | 10.1424 | 309.6143 | 127.7783 | 1.9992 | -0.65919 | 8.8823 | 0.32973
1.7509 | 255.6058 | 112.0305 | 267.1714 | 10.1444 | 309.7724 | 127.8029 | 1.9995 | -0.65928 | 8.8836 | 0.32973
1.7512 | 255.6052 | 111.985 | 267.2167 | 10.1431 | 309.8176 | 127.8026 | 1.9996 | -0.65935 | 8.8827 | 0.32973
1.7514 | 255.679 | 112.0021 | 267.2242 | 10.1461 | 309.8374 | 127.8395 | 1.9998 | -0.65944 | 8.8856 | 0.32975
1.7515 | 255.6538 | 112.097 | 267.1209 | 10.1438 | 309.7299 | 127.8269 | 2 | -0.65954 | 8.8836 | 0.32977
1.7517 | 255.6781 | 111.851 | 267.375 | 10.1443 | 309.9881 | 127.8391 | 2.0002 | -0.6596 | 8.884 | 0.32977
1.7519 | 255.6775 | 112.1393 | 267.0865 | 10.143 | 309.6994 | 127.8387 | 2.0004 | -0.6597 | 8.8832 | 0.32979
1.752 | 255.7019 | 112.0665 | 267.1675 | 10.1436 | 309.7844 | 127.8509 | 2.0006 | -0.65976 | 8.8832 | 0.32978
1.7523 | 255.6764 | 112.1222 | 267.1033 | 10.1409 | 309.716 | 127.8382 | 2.0008 | -0.65986 | 8.8811 | 0.3298
1.7525 | 255.6758 | 111.9805 | 267.2448 | 10.1396 | 309.8574 | 127.8379 | 2.001 | -0.65995 | 8.8803 | 0.32981
1.7526 | 255.6753 | 111.9837 | 267.2414 | 10.1387 | 309.854 | 127.8377 | 2.0011 | -0.66002 | 8.8799 | 0.32983
1.7528 | 255.6747 | 111.9725 | 267.2524 | 10.1374 | 309.8648 | 127.8373 | 2.0013 | -0.66011 | 8.879 | 0.32985
1.7529 | 255.6745 | 111.9742 | 267.2506 | 10.137 | 309.863 | 127.8372 | 2.0014 | -0.66018 | 8.8782 | 0.32985
1.753 | 255.674 | 112.0871 | 267.1376 | 10.1361 | 309.7499 | 127.837 | 2.0018 | -0.66027 | 8.8766 | 0.32984
1.7533 | 255.6734 | 111.8439 | 267.3806 | 10.1348 | 309.9928 | 127.8367 | 2.0019 | -0.66034 | 8.8762 | 0.32986
1.7535 | 255.6975 | 111.9487 | 267.2838 | 10.135 | 309.9001 | 127.8488 | 2.0021 | -0.66043 | 8.8766 | 0.32987
1.7536 | 255.6971 | 111.8754 | 267.357 | 10.1341 | 309.9732 | 127.8486 | 2.0022 | -0.66049 | 8.8757 | 0.32988
1.7538 | 255.7213 | 111.9693 | 267.2711 | 10.1342 | 309.8913 | 127.8606 | 2.0026 | -0.66062 | 8.8754 | 0.32988
1.7541 | 255.7206 | 112.0718 | 267.1684 | 10.1329 | 309.7885 | 127.8603 | 2.0028 | -0.66069 | 8.8745 | 0.32988
1.7542 | 255.745 | 112.0615 | 267.1868 | 10.1335 | 309.811 | 127.8725 | 2.0031 | -0.66078 | 8.8745 | 0.32989
1.7544 | 255.7444 | 111.8137 | 267.4344 | 10.1322 | 310.0585 | 127.8722 | 2.0032 | -0.66084 | 8.8737 | 0.32989
1.7546 | 255.7191 | 111.9837 | 267.256 | 10.1299 | 309.8759 | 127.8596 | 2.0034 | -0.66094 | 8.8717 | 0.32991
1.7547 | 255.6938 | 111.9657 | 267.2656 | 10.1276 | 309.8812 | 127.8469 | 2.0036 | -0.661 | 8.8696 | 0.32991
1.7549 | 255.6932 | 112.186 | 267.0451 | 10.1264 | 309.6606 | 127.8466 | 2.0039 | -0.6611 | 8.8684 | 0.32991
1.7551 | 255.6928 | 111.9464 | 267.2845 | 10.1255 | 309.9 | 127.8464 | 2.0041 | -0.66116 | 8.8676 | 0.32991
1.7552 | 255.6923 | 111.8632 | 267.3676 | 10.1246 | 309.983 | 127.8462 | 2.0041 | -0.66126 | 8.8671 | 0.32995
1.7554 | 255.7165 | 112.0327 | 267.2061 | 10.1248 | 309.8255 | 127.8582 | 2.0045 | -0.66132 | 8.8667 | 0.32992
1.7556 | 255.6912 | 111.887 | 267.3434 | 10.1225 | 309.9586 | 127.8456 | 2.0046 | -0.66139 | 8.8651 | 0.32994
1.7557 | 255.6908 | 112.0605 | 267.1698 | 10.1216 | 309.7849 | 127.8454 | 2.0048 | -0.66148 | 8.8643 | 0.32995
1.7559 | 255.715 | 112.0381 | 267.2002 | 10.1217 | 309.8194 | 127.8575 | 2.005 | -0.66154 | 8.8643 | 0.32994
1.7561 | 255.6897 | 112.0251 | 267.2048 | 10.1195 | 309.8198 | 127.8449 | 2.0052 | -0.66164 | 8.8622 | 0.32996
1.7562 | 255.7141 | 112.2737 | 266.9643 | 10.12 | 309.5834 | 127.8571 | 2.0054 | -0.6617 | 8.8626 | 0.32996
1.7565 | 255.7631 | 112.2112 | 267.0432 | 10.1216 | 309.6704 | 127.8816 | 2.0057 | -0.6618 | 8.8639 | 0.32996
1.7566 | 255.7378 | 112.0484 | 267.1975 | 10.1193 | 309.8205 | 127.8689 | 2.0059 | -0.66189 | 8.8618 | 0.32998
1.7567 | 255.7622 | 112.2058 | 267.0483 | 10.1198 | 309.6753 | 127.8811 | 2.0061 | -0.66196 | 8.8619 | 0.32997
1.757 | 255.7368 | 112.1231 | 267.1225 | 10.1171 | 309.7453 | 127.8684 | 2.0063 | -0.66205 | 8.8598 | 0.32999
1.7571 | 255.7611 | 112.3834 | 266.8703 | 10.1177 | 309.4972 | 127.8806 | 2.0065 | -0.66212 | 8.8602 | 0.32999
1.7573 | 255.7605 | 112.3817 | 266.8718 | 10.1164 | 309.4985 | 127.8802 | 2.0068 | -0.66218 | 8.859 | 0.32998
1.7575 | 255.7601 | 112.2629 | 266.9905 | 10.1156 | 309.6171 | 127.88 | 2.0069 | -0.66228 | 8.8582 | 0.32999
1.7576 | 255.71 | 112.2616 | 266.9751 | 10.1119 | 309.5934 | 127.855 | 2.0072 | -0.66234 | 8.8545 | 0.32998
1.7578 | 255.7095 | 112.0367 | 267.1998 | 10.111 | 309.8181 | 127.8548 | 2.0074 | -0.66244 | 8.8537 | 0.33
1.758 | 255.7337 | 112.4212 | 266.8234 | 10.1111 | 309.4457 | 127.8669 | 2.0076 | -0.6625 | 8.8541 | 0.33
1.7581 | 255.7581 | 112.334 | 266.9187 | 10.1117 | 309.545 | 127.879 | 2.0078 | -0.6626 | 8.8541 | 0.33
1.7583 | 255.7577 | 112.369 | 266.8836 | 10.1108 | 309.5098 | 127.8788 | 2.008 | -0.66266 | 8.8533 | 0.33001
1.7585 | 255.7818 | 112.1797 | 267.0809 | 10.111 | 309.7112 | 127.8909 | 2.0082 | -0.66275 | 8.8537 | 0.33002
1.7586 | 255.7566 | 112.1635 | 267.0887 | 10.1087 | 309.7148 | 127.8783 | 2.0085 | -0.66285 | 8.8512 | 0.33003
1.7588 | 255.781 | 111.9122 | 267.3481 | 10.1092 | 309.9783 | 127.8905 | 2.0086 | -0.66291 | 8.8517 | 0.33003
1.759 | 255.8051 | 112.0812 | 267.1872 | 10.1094 | 309.8214 | 127.9026 | 2.0088 | -0.66301 | 8.8521 | 0.33005
1.7591 | 255.8295 | 112.1442 | 267.1323 | 10.1099 | 309.7706 | 127.9148 | 2.0091 | -0.6631 | 8.8521 | 0.33005
1.7594 | 255.8289 | 112.0475 | 267.2288 | 10.1086 | 309.8669 | 127.9144 | 2.0094 | -0.66317 | 8.8509 | 0.33004
1.7595 | 255.8284 | 112.218 | 267.0581 | 10.1078 | 309.6962 | 127.9142 | 2.0096 | -0.66326 | 8.8497 | 0.33004
1.7597 | 255.8278 | 112.1281 | 267.1478 | 10.1065 | 309.7858 | 127.9139 | 2.0098 | -0.66333 | 8.8488 | 0.33004
1.7599 | 255.8522 | 112.2391 | 267.045 | 10.107 | 309.687 | 127.9261 | 2.01 | -0.66342 | 8.8493 | 0.33006
1.76 | 255.8269 | 112.1375 | 267.1381 | 10.1048 | 309.776 | 127.9135 | 2.0102 | -0.66349 | 8.8472 | 0.33006
1.7602 | 255.8263 | 112.1978 | 267.0776 | 10.1035 | 309.7153 | 127.9131 | 2.0104 | -0.66358 | 8.846 | 0.33007
1.7604 | 255.8258 | 111.8641 | 267.4112 | 10.1026 | 310.0488 | 127.9129 | 2.0106 | -0.66365 | 8.8452 | 0.33007
1.7605 | 255.8254 | 112.1402 | 267.1349 | 10.1018 | 309.7725 | 127.9127 | 2.0108 | -0.66374 | 8.8444 | 0.33009
1.7607 | 255.8498 | 112.1276 | 267.1557 | 10.1023 | 309.7973 | 127.9249 | 2.0111 | -0.6638 | 8.8444 | 0.33007
1.7608 | 255.8245 | 112.2382 | 267.0366 | 10.1001 | 309.6741 | 127.9123 | 2.0113 | -0.6639 | 8.8419 | 0.33008
1.761 | 255.8239 | 112.3641 | 266.9105 | 10.0988 | 309.5478 | 127.9119 | 2.0116 | -0.66396 | 8.8407 | 0.33006
1.7612 | 255.8234 | 112.2576 | 267.0169 | 10.0979 | 309.6541 | 127.9117 | 2.0119 | -0.66406 | 8.8395 | 0.33007
1.7614 | 255.8476 | 112.3133 | 266.9692 | 10.0981 | 309.6105 | 127.9238 | 2.0121 | -0.66412 | 8.8399 | 0.33007
1.7615 | 255.8472 | 112.1712 | 267.1112 | 10.0972 | 309.7524 | 127.9236 | 2.0122 | -0.66422 | 8.8391 | 0.33009
1.7617 | 255.8716 | 112.3461 | 266.9444 | 10.0978 | 309.5897 | 127.9358 | 2.0124 | -0.66428 | 8.8395 | 0.33009
1.7618 | 255.896 | 112.2548 | 267.0439 | 10.0983 | 309.6932 | 127.948 | 2.0126 | -0.66438 | 8.8399 | 0.33011
1.762 | 255.8953 | 112.1194 | 267.179 | 10.097 | 309.8283 | 127.9477 | 2.013 | -0.66444 | 8.8383 | 0.33008
1.7622 | 255.8949 | 112.1608 | 267.1375 | 10.0962 | 309.7866 | 127.9474 | 2.0132 | -0.66454 | 8.8375 | 0.3301
1.7624 | 255.8694 | 112.2094 | 267.0804 | 10.0935 | 309.7253 | 127.9347 | 2.0133 | -0.66463 | 8.8355 | 0.33012
1.7625 | 255.8938 | 112.0278 | 267.2701 | 10.094 | 309.9191 | 127.9469 | 2.0135 | -0.6647 | 8.8359 | 0.33012
1.7627 | 255.8933 | 112.2202 | 267.0776 | 10.0932 | 309.7265 | 127.9467 | 2.0136 | -0.66476 | 8.8355 | 0.33013
1.7628 | 255.8681 | 112.0889 | 267.2005 | 10.0909 | 309.8451 | 127.934 | 2.014 | -0.66486 | 8.8326 | 0.33012
1.763 | 255.8674 | 112.1725 | 267.1166 | 10.0896 | 309.7612 | 127.9337 | 2.0141 | -0.66492 | 8.8318 | 0.33013
1.7635 | 255.8909 | 112.3092 | 266.9878 | 10.0885 | 309.6363 | 127.9455 | 2.0143 | -0.66501 | 8.8322 | 0.33014
1.7636 | 255.8657 | 112.0907 | 267.1979 | 10.0862 | 309.8421 | 127.9328 | 2.0145 | -0.66511 | 8.8301 | 0.33016
1.7637 | 255.8655 | 112.0943 | 267.1942 | 10.0858 | 309.8384 | 127.9327 | 2.0148 | -0.66517 | 8.8289 | 0.33015
1.7638 | 255.865 | 112.0269 | 267.2614 | 10.0849 | 309.9056 | 127.9325 | 2.015 | -0.66527 | 8.8281 | 0.33017
1.764 | 255.8894 | 112.2603 | 267.0362 | 10.0855 | 309.6844 | 127.9447 | 2.0151 | -0.66533 | 8.8285 | 0.33017
1.7641 | 255.9138 | 112.3443 | 266.9603 | 10.0861 | 309.6126 | 127.9569 | 2.0153 | -0.66543 | 8.829 | 0.33019
1.7644 | 255.938 | 112.4603 | 266.8524 | 10.0862 | 309.5087 | 127.969 | 2.0155 | -0.66549 | 8.8294 | 0.33019
1.7645 | 255.9375 | 112.2778 | 267.0347 | 10.0853 | 309.691 | 127.9688 | 2.0157 | -0.66559 | 8.8286 | 0.33021
1.7646 | 255.9619 | 112.3641 | 266.9565 | 10.0859 | 309.6169 | 127.981 | 2.0159 | -0.66568 | 8.8286 | 0.33021
1.7649 | 255.9613 | 112.3758 | 266.9446 | 10.0846 | 309.6048 | 127.9806 | 2.0161 | -0.66575 | 8.8278 | 0.33021
1.7652 | 255.9602 | 112.2853 | 267.0348 | 10.0825 | 309.6948 | 127.9801 | 2.0163 | -0.66584 | 8.8269 | 0.33023
1.7652 | 255.9602 | 112.3524 | 266.9677 | 10.0825 | 309.6277 | 127.9801 | 2.0165 | -0.66591 | 8.8261 | 0.33023
1.7654 | 255.9598 | 112.3664 | 266.9535 | 10.0816 | 309.6135 | 127.9799 | 2.0168 | -0.666 | 8.8249 | 0.33023
1.7655 | 255.9345 | 112.2252 | 267.0863 | 10.0794 | 309.7421 | 127.9673 | 2.0169 | -0.6661 | 8.8229 | 0.33025
1.7657 | 255.9587 | 112.2008 | 267.1188 | 10.0795 | 309.7785 | 127.9793 | 2.0171 | -0.66619 | 8.8233 | 0.33027
1.7659 | 255.9582 | 112.2639 | 267.0555 | 10.0786 | 309.7152 | 127.9791 | 2.0173 | -0.66626 | 8.8225 | 0.33027
1.766 | 255.9578 | 112.1132 | 267.2061 | 10.0778 | 309.8657 | 127.9789 | 2.0176 | -0.66635 | 8.8213 | 0.33027
1.7662 | 255.9822 | 112.1092 | 267.2182 | 10.0783 | 309.8819 | 127.9911 | 2.0177 | -0.66645 | 8.8217 | 0.33029
1.7664 | 255.9815 | 112.0916 | 267.2356 | 10.0771 | 309.8992 | 127.9908 | 2.018 | -0.66651 | 8.8205 | 0.33028
1.7665 | 255.9811 | 112.186 | 267.141 | 10.0762 | 309.8046 | 127.9906 | 2.0183 | -0.66661 | 8.8193 | 0.33028
1.7667 | 256.0055 | 112.07 | 267.2652 | 10.0768 | 309.9327 | 128.0027 | 2.0185 | -0.6667 | 8.8197 | 0.3303
1.7668 | 256.0299 | 112.0839 | 267.2594 | 10.0773 | 309.931 | 128.0149 | 2.0186 | -0.66676 | 8.8201 | 0.3303
1.767 | 256.054 | 112.0538 | 267.2975 | 10.0774 | 309.9732 | 128.027 | 2.0188 | -0.66686 | 8.8205 | 0.33032
1.7672 | 256.0536 | 111.9306 | 267.4206 | 10.0766 | 310.0962 | 128.0268 | 2.0191 | -0.66696 | 8.8193 | 0.33032
1.7673 | 256.0532 | 111.9589 | 266.3922 | 10.0757 | 309.0677 | 128.0266 | 2.0193 | -0.66705 | 8.8185 | 0.33034
1.7675 | 256.0525 | 111.9158 | 267.435 | 10.0745 | 310.1105 | 128.0263 | 2.0195 | -0.66712 | 8.8173 | 0.33033
1.7677 | 256.0273 | 112.1339 | 267.2085 | 10.0722 | 309.8797 | 128.0136 | 2.0197 | -0.66721 | 8.8153 | 0.33035
1.7679 | 256.0514 | 112.2355 | 267.115 | 10.0723 | 309.7902 | 128.0257 | 2.0199 | -0.66731 | 8.8157 | 0.33036
1.768 | 256.0262 | 111.91 | 267.4321 | 10.0701 | 310.1031 | 128.0131 | 2.0202 | -0.66737 | 8.8133 | 0.33035
1.7682 | 256.0506 | 112.0556 | 267.2946 | 10.0706 | 309.9697 | 128.0253 | 2.0204 | -0.66747 | 8.8137 | 0.33037
1.7683 | 256.0501 | 112.1208 | 267.2292 | 10.0698 | 309.9043 | 128.0251 | 2.0205 | -0.66756 | 8.8129 | 0.33039
1.7685 | 256.0249 | 111.945 | 267.3966 | 10.0675 | 310.0674 | 128.0124 | 2.0208 | -0.66762 | 8.8105 | 0.33037
1.7687 | 256.049 | 112.1438 | 267.2059 | 10.0677 | 309.8807 | 128.0245 | 2.021 | -0.66772 | 8.8109 | 0.33039
1.7688 | 256.0486 | 112.0377 | 267.3118 | 10.0668 | 309.9866 | 128.0243 | 2.0212 | -0.66778 | 8.8101 | 0.33039
1.769 | 256.0482 | 112.1811 | 267.1683 | 10.066 | 309.843 | 128.0241 | 2.0214 | -0.66788 | 8.8089 | 0.3304
1.7692 | 256.0723 | 112.0956 | 267.2618 | 10.0661 | 309.9406 | 128.0362 | 2.0217 | -0.66797 | 8.8089 | 0.3304
1.7694 | 256.0965 | 111.9877 | 267.3778 | 10.0662 | 310.0606 | 128.0483 | 2.0219 | -0.66807 | 8.8093 | 0.33042
1.7696 | 256.0961 | 112.043 | 267.3224 | 10.0654 | 310.005 | 128.048 | 2.0222 | -0.66817 | 8.8081 | 0.33042
1.7697 | 256.0708 | 112.1343 | 267.2226 | 10.0631 | 309.9011 | 128.0354 | 2.0223 | -0.66823 | 8.8064 | 0.33044
1.7699 | 256.0952 | 112.2804 | 267.0847 | 10.0637 | 309.7672 | 128.0476 | 2.0226 | -0.66832 | 8.8061 | 0.33043
1.7701 | 256.0945 | 112.2813 | 267.0835 | 10.0624 | 309.766 | 128.0473 | 2.0228 | -0.66839 | 8.8053 | 0.33043
1.7702 | 256.0941 | 112.3439 | 267.0208 | 10.0616 | 309.7032 | 128.0471 | 2.0231 | -0.66848 | 8.8041 | 0.33043
1.7704 | 256.0935 | 112.3636 | 267.0009 | 10.0603 | 309.6831 | 128.0467 | 2.0232 | -0.66855 | 8.8033 | 0.33043
1.7706 | 256.093 | 112.1132 | 267.2511 | 10.0594 | 309.9333 | 128.0465 | 2.0233 | -0.66864 | 8.8028 | 0.33047
1.7707 | 256.0926 | 112.3115 | 267.0527 | 10.0586 | 309.7348 | 128.0463 | 2.0236 | -0.66874 | 8.8016 | 0.33047
1.7709 | 256.117 | 112.2386 | 267.1337 | 10.0592 | 309.8199 | 128.0585 | 2.0238 | -0.6688 | 8.8021 | 0.33047
1.771 | 256.1165 | 112.2229 | 267.1493 | 10.0583 | 309.8354 | 128.0583 | 2.024 | -0.6689 | 8.8013 | 0.33049
1.7712 | 256.1407 | 112.4891 | 266.8911 | 10.0584 | 309.5813 | 128.0704 | 2.0242 | -0.66899 | 8.8013 | 0.33049
1.7714 | 256.1155 | 112.4621 | 266.9097 | 10.0562 | 309.5956 | 128.0577 | 2.0245 | -0.66909 | 8.7989 | 0.3305
1.7715 | 256.115 | 112.5048 | 266.8669 | 10.0553 | 309.5527 | 128.0575 | 2.0247 | -0.66918 | 8.798 | 0.33051
1.7717 | 256.1392 | 112.4648 | 266.9149 | 10.0555 | 309.6048 | 128.0696 | 2.0249 | -0.66925 | 8.7985 | 0.33052
1.7719 | 256.1636 | 112.3655 | 267.0224 | 10.056 | 309.7163 | 128.0818 | 2.0251 | -0.66937 | 8.7985 | 0.33053
1.772 | 256.1631 | 112.2989 | 267.0888 | 10.0552 | 309.7827 | 128.0816 | 2.0253 | -0.66944 | 8.7977 | 0.33054
1.7722 | 256.1873 | 112.3564 | 267.0394 | 10.0553 | 309.7373 | 128.0937 | 2.0255 | -0.66953 | 8.7981 | 0.33055
1.7724 | 256.1869 | 112.3421 | 267.0535 | 10.0545 | 309.7513 | 128.0934 | 2.0257 | -0.66963 | 8.7973 | 0.33057
1.7725 | 256.1616 | 112.6887 | 266.6985 | 10.0522 | 309.3921 | 128.0808 | 2.0259 | -0.66973 | 8.7953 | 0.33059
1.7727 | 256.1612 | 112.6675 | 266.7196 | 10.0514 | 309.4131 | 128.0806 | 2.026 | -0.66982 | 8.7945 | 0.33061
1.7728 | 256.1359 | 112.4977 | 266.8809 | 10.0491 | 309.5703 | 128.068 | 2.0263 | -0.66992 | 8.792 | 0.33061
1.773 | 256.1603 | 112.3911 | 266.9957 | 10.0497 | 309.6891 | 128.0802 | 2.0265 | -0.67001 | 8.7925 | 0.33063
1.7732 | 256.1596 | 112.7211 | 266.6654 | 10.0484 | 309.3587 | 128.0798 | 2.0267 | -0.67011 | 8.7916 | 0.33065
1.7733 | 256.1592 | 112.7139 | 266.6725 | 10.0476 | 309.3657 | 128.0796 | 2.0269 | -0.6702 | 8.7905 | 0.33065
1.7735 | 256.1588 | 112.6532 | 266.7331 | 10.0467 | 309.4262 | 128.0794 | 2.0271 | -0.6703 | 8.7896 | 0.33067
1.7737 | 256.1581 | 112.8911 | 266.4949 | 10.0454 | 309.188 | 128.0791 | 2.0273 | -0.67039 | 8.7888 | 0.33068
1.7738 | 256.1577 | 112.8434 | 266.5425 | 10.0446 | 309.2354 | 128.0788 | 2.0276 | -0.67049 | 8.7876 | 0.33069
1.774 | 256.1821 | 112.7463 | 266.6477 | 10.0452 | 309.3447 | 128.091 | 2.0277 | -0.67058 | 8.7881 | 0.3307
1.7742 | 256.2311 | 112.8078 | 266.6026 | 10.0467 | 309.3077 | 128.1155 | 2.028 | -0.67068 | 8.7893 | 0.33071
1.7743 | 256.2306 | 112.7791 | 266.6311 | 10.0458 | 309.3362 | 128.1153 | 2.0282 | -0.67078 | 8.7885 | 0.33073
1.7745 | 256.2302 | 112.5925 | 266.8176 | 10.045 | 309.5226 | 128.1151 | 2.0284 | -0.67087 | 8.7877 | 0.33074
1.7747 | 256.2792 | 112.5363 | 266.8901 | 10.0465 | 309.6033 | 128.1396 | 2.0286 | -0.67097 | 8.7889 | 0.33075
1.7749 | 256.2787 | 112.7197 | 266.7065 | 10.0457 | 309.4197 | 128.1394 | 2.0289 | -0.67106 | 8.7878 | 0.33075
1.775 | 256.2783 | 112.7247 | 266.7014 | 10.0448 | 309.4145 | 128.1392 | 2.0291 | -0.67116 | 8.787 | 0.33077
1.7752 | 256.2528 | 112.7418 | 266.6758 | 10.0422 | 309.3846 | 128.1264 | 2.0294 | -0.67125 | 8.7845 | 0.33077
1.7754 | 256.2524 | 112.4608 | 266.9567 | 10.0413 | 309.6654 | 128.1262 | 2.0295 | -0.67135 | 8.7837 | 0.33079
1.7755 | 256.2768 | 112.4909 | 266.9347 | 10.0419 | 309.6475 | 128.1384 | 2.0297 | -0.67144 | 8.7841 | 0.3308
1.7757 | 256.2761 | 112.5367 | 266.8887 | 10.0406 | 309.6014 | 128.1381 | 2.03 | -0.67154 | 8.7829 | 0.33081
1.7759 | 256.2509 | 112.486 | 266.931 | 10.0384 | 309.6394 | 128.1254 | 2.0302 | -0.67163 | 8.7809 | 0.33083
1.776 | 256.2753 | 112.4891 | 266.936 | 10.0389 | 309.6485 | 128.1376 | 2.0304 | -0.67173 | 8.7813 | 0.33084
1.7762 | 256.2748 | 112.5277 | 266.8972 | 10.0381 | 309.6097 | 128.1374 | 2.0305 | -0.67183 | 8.7805 | 0.33086
1.7764 | 256.2742 | 112.3875 | 267.0372 | 10.0368 | 309.7496 | 128.1371 | 2.0308 | -0.67192 | 8.7793 | 0.33086
1.7765 | 256.2986 | 112.6509 | 266.782 | 10.0374 | 309.4984 | 128.1493 | 2.0311 | -0.67202 | 8.7794 | 0.33087
1.7767 | 256.3227 | 112.6738 | 266.7671 | 10.0375 | 309.4876 | 128.1614 | 2.0313 | -0.67211 | 8.7794 | 0.33087
1.7769 | 256.3471 | 112.5502 | 266.8988 | 10.0381 | 309.6234 | 128.1736 | 2.0315 | -0.67221 | 8.7798 | 0.33089
1.7771 | 256.3465 | 112.5367 | 266.9121 | 10.0368 | 309.6365 | 128.1732 | 2.0317 | -0.6723 | 8.779 | 0.33091
1.7772 | 256.346 | 112.7238 | 266.7249 | 10.036 | 309.4492 | 128.173 | 2.032 | -0.67237 | 8.7778 | 0.33089
1.7774 | 256.3456 | 112.9382 | 266.5103 | 10.0351 | 309.2346 | 128.1728 | 2.0322 | -0.67246 | 8.777 | 0.33091
1.7775 | 256.37 | 112.918 | 266.5387 | 10.0357 | 309.267 | 128.185 | 2.0324 | -0.67256 | 8.7771 | 0.33091
1.7777 | 256.3199 | 112.5116 | 266.9284 | 10.032 | 309.6483 | 128.1599 | 2.0326 | -0.67265 | 8.7738 | 0.33093
1.7779 | 256.3192 | 112.6217 | 266.818 | 10.0308 | 309.5379 | 128.1596 | 2.0328 | -0.67275 | 8.773 | 0.33095
1.778 | 256.3436 | 112.6694 | 266.7785 | 10.0313 | 309.5024 | 128.1718 | 2.033 | -0.67284 | 8.7734 | 0.33097
1.7782 | 256.3432 | 112.6127 | 266.835 | 10.0305 | 309.5589 | 128.1716 | 2.0332 | -0.67291 | 8.7722 | 0.33095
1.7783 | 256.3427 | 112.7234 | 266.7242 | 10.0296 | 309.448 | 128.1714 | 2.0334 | -0.673 | 8.7714 | 0.33097
1.7785 | 256.3423 | 112.5116 | 266.9358 | 10.0288 | 309.6596 | 128.1712 | 2.0336 | -0.6731 | 8.7706 | 0.33099
1.7787 | 256.3417 | 112.4041 | 267.0431 | 10.0275 | 309.7667 | 128.1708 | 2.0338 | -0.67319 | 8.7698 | 0.33101
1.7788 | 256.366 | 112.6567 | 266.7986 | 10.0281 | 309.5263 | 128.183 | 2.034 | -0.67326 | 8.7702 | 0.33101
1.779 | 256.3656 | 112.7413 | 266.7139 | 10.0272 | 309.4415 | 128.1828 | 2.0341 | -0.67335 | 8.7695 | 0.33103
1.7791 | 256.4148 | 112.8358 | 266.6358 | 10.0292 | 309.3716 | 128.2074 | 2.0343 | -0.67345 | 8.7711 | 0.33104
1.7793 | 256.439 | 112.6357 | 266.844 | 10.0293 | 309.5838 | 128.2195 | 2.0345 | -0.67354 | 8.7715 | 0.33106
1.7795 | 256.4634 | 112.4562 | 267.0316 | 10.0299 | 309.7755 | 128.2317 | 2.0347 | -0.67364 | 8.7719 | 0.33108
1.7796 | 256.4381 | 112.5242 | 266.9552 | 10.0277 | 309.6949 | 128.2191 | 2.0349 | -0.6737 | 8.7699 | 0.33108
1.7799 | 256.4374 | 112.3618 | 267.1173 | 10.0264 | 309.8569 | 128.2187 | 2.0352 | -0.6738 | 8.7683 | 0.33107
1.78 | 256.437 | 112.6051 | 266.8739 | 10.0255 | 309.6134 | 128.2185 | 2.0354 | -0.67389 | 8.7675 | 0.33109
1.7801 | 256.4366 | 112.6271 | 266.8518 | 10.0247 | 309.5912 | 128.2183 | 2.0355 | -0.67399 | 8.7671 | 0.33112
1.7803 | 256.4361 | 112.5048 | 266.9739 | 10.0239 | 309.7133 | 128.2181 | 2.0358 | -0.67409 | 8.7659 | 0.33112
1.7804 | 256.4357 | 112.5912 | 266.8874 | 10.023 | 309.6267 | 128.2179 | 2.0359 | -0.67415 | 8.7651 | 0.33112
1.7806 | 256.435 | 112.7355 | 266.7428 | 10.0218 | 309.482 | 128.2175 | 2.0361 | -0.67424 | 8.7643 | 0.33114
1.7807 | 256.4348 | 112.7224 | 266.7559 | 10.0213 | 309.495 | 128.2174 | 2.0363 | -0.67434 | 8.7635 | 0.33116
1.7809 | 256.4838 | 112.6851 | 266.8095 | 10.0229 | 309.5568 | 128.2419 | 2.0366 | -0.6744 | 8.7648 | 0.33115
1.7811 | 256.4586 | 112.3398 | 267.1464 | 10.0206 | 309.8895 | 128.2293 | 2.0368 | -0.6745 | 8.7628 | 0.33116
1.7812 | 256.4829 | 112.4905 | 267.0038 | 10.0212 | 309.751 | 128.2415 | 2.0369 | -0.67459 | 8.7632 | 0.33118
1.7814 | 256.4825 | 112.2804 | 267.2138 | 10.0204 | 309.9609 | 128.2413 | 2.0372 | -0.67469 | 8.762 | 0.33118
1.7816 | 256.5315 | 112.5714 | 266.9391 | 10.0219 | 309.6943 | 128.2657 | 2.0374 | -0.67475 | 8.7636 | 0.33119
1.7817 | 256.5559 | 112.5844 | 266.9342 | 10.0224 | 309.6935 | 128.2779 | 2.0377 | -0.67485 | 8.7637 | 0.33119
1.7819 | 256.5803 | 112.5408 | 266.986 | 10.023 | 309.7493 | 128.2901 | 2.0378 | -0.67495 | 8.7641 | 0.33121
1.782 | 256.5798 | 112.6424 | 266.8842 | 10.0222 | 309.6475 | 128.2899 | 2.0381 | -0.67504 | 8.7629 | 0.33121
1.7822 | 256.604 | 112.4027 | 267.132 | 10.0223 | 309.8993 | 128.302 | 2.0383 | -0.6751 | 8.7633 | 0.33121
1.7824 | 256.6036 | 112.4927 | 267.0418 | 10.0214 | 309.8091 | 128.3018 | 2.0386 | -0.6752 | 8.7621 | 0.33121
1.7825 | 256.5783 | 112.418 | 267.1081 | 10.0192 | 309.8711 | 128.2891 | 2.0387 | -0.6753 | 8.7601 | 0.33123
1.7827 | 256.5779 | 112.463 | 267.063 | 10.0184 | 309.8259 | 128.2889 | 2.0389 | -0.67539 | 8.7593 | 0.33125
1.7829 | 256.602 | 112.6339 | 266.9001 | 10.0185 | 309.6671 | 128.301 | 2.0391 | -0.67545 | 8.7597 | 0.33125
1.783 | 256.577 | 112.7062 | 266.8195 | 10.0167 | 309.5823 | 128.2885 | 2.0394 | -0.67555 | 8.7573 | 0.33125
1.7832 | 256.6012 | 112.8214 | 266.7123 | 10.0168 | 309.4792 | 128.3006 | 2.0395 | -0.67565 | 8.7578 | 0.33127
1.7833 | 256.6255 | 112.6086 | 266.9332 | 10.0174 | 309.7042 | 128.3128 | 2.0397 | -0.67571 | 8.7582 | 0.33127
1.7835 | 256.6251 | 112.4522 | 268.0895 | 10.0165 | 310.8603 | 128.3125 | 2.0399 | -0.6758 | 8.7574 | 0.33129
1.7837 | 256.5996 | 112.4671 | 267.0661 | 10.0139 | 309.8327 | 128.2998 | 2.0401 | -0.67587 | 8.7554 | 0.33129
1.7838 | 256.624 | 112.4648 | 267.0765 | 10.0145 | 309.8472 | 128.312 | 2.0404 | -0.67596 | 8.7554 | 0.3313
1.784 | 256.6236 | 112.5668 | 266.9744 | 10.0136 | 309.745 | 128.3118 | 2.0405 | -0.67606 | 8.7546 | 0.33131
1.7841 | 256.6728 | 112.4774 | 267.0802 | 10.0156 | 309.859 | 128.3364 | 2.0407 | -0.67615 | 8.7562 | 0.33133
1.7843 | 256.6969 | 112.2058 | 267.3598 | 10.0157 | 310.1427 | 128.3485 | 2.041 | -0.67622 | 8.7563 | 0.33132
1.7845 | 256.6965 | 112.16 | 267.4055 | 10.0149 | 310.1882 | 128.3483 | 2.0412 | -0.67635 | 8.7555 | 0.33135
1.7847 | 256.6958 | 112.3398 | 267.2255 | 10.0136 | 310.0081 | 128.3479 | 2.0413 | -0.67641 | 8.7547 | 0.33135
1.7849 | 256.6954 | 112.468 | 267.0971 | 10.0128 | 309.8797 | 128.3477 | 2.0415 | -0.6765 | 8.7539 | 0.33137
1.785 | 256.6702 | 112.4167 | 267.14 | 10.0105 | 309.9184 | 128.3351 | 2.0417 | -0.67657 | 8.7519 | 0.33137
1.7851 | 256.6945 | 112.5709 | 266.9939 | 10.0111 | 309.7764 | 128.3473 | 2.042 | -0.67666 | 8.7519 | 0.33138
1.7854 | 256.6691 | 112.588 | 266.9684 | 10.0084 | 309.7465 | 128.3345 | 2.0422 | -0.67676 | 8.7499 | 0.33139
1.7854 | 256.6937 | 112.2782 | 267.2864 | 10.0094 | 310.0686 | 128.3468 | 2.0424 | -0.67682 | 8.7499 | 0.33138
1.7856 | 256.6932 | 112.2836 | 267.2808 | 10.0086 | 310.063 | 128.3466 | 2.0425 | -0.67689 | 8.7495 | 0.3314
1.7858 | 256.6926 | 112.2953 | 267.2689 | 10.0073 | 310.051 | 128.3463 | 2.0428 | -0.67698 | 8.7483 | 0.3314
1.7859 | 256.717 | 112.2593 | 267.313 | 10.0079 | 310.0992 | 128.3585 | 2.0429 | -0.67705 | 8.7491 | 0.33142
1.7861 | 256.7165 | 112.3749 | 267.1973 | 10.007 | 309.9834 | 128.3583 | 2.0431 | -0.67714 | 8.7483 | 0.33143
1.7862 | 256.7161 | 112.2751 | 267.2969 | 10.0062 | 310.0829 | 128.358 | 2.0433 | -0.67724 | 8.7472 | 0.33144
1.7864 | 256.7651 | 112.2724 | 267.316 | 10.0077 | 310.1101 | 128.3825 | 2.0436 | -0.6773 | 8.7484 | 0.33142
1.7866 | 256.7646 | 112.3096 | 267.2786 | 10.0069 | 310.0727 | 128.3823 | 2.0438 | -0.6774 | 8.7476 | 0.33144
1.7867 | 256.789 | 112.293 | 267.3033 | 10.0074 | 310.1015 | 128.3945 | 2.044 | -0.67746 | 8.748 | 0.33144
1.787 | 256.7884 | 112.4239 | 267.1722 | 10.0062 | 309.9703 | 128.3942 | 2.0442 | -0.67756 | 8.7468 | 0.33145
1.7871 | 256.8127 | 112.5057 | 267.0985 | 10.0067 | 309.9007 | 128.4064 | 2.0444 | -0.67762 | 8.7473 | 0.33145
1.7872 | 256.8123 | 112.3974 | 267.2067 | 10.0059 | 310.0087 | 128.4061 | 2.0446 | -0.67771 | 8.7465 | 0.33147
1.7874 | 256.8119 | 112.5341 | 267.0699 | 10.0051 | 309.8718 | 128.4059 | 2.0448 | -0.67778 | 8.7457 | 0.33147
1.7875 | 256.8114 | 112.4337 | 267.1701 | 10.0042 | 309.972 | 128.4057 | 2.045 | -0.67784 | 8.7445 | 0.33146
1.7877 | 256.811 | 112.4086 | 267.1951 | 10.0034 | 309.9969 | 128.4055 | 2.0452 | -0.67794 | 8.7437 | 0.33147
1.7878 | 256.8106 | 112.3065 | 267.297 | 10.0026 | 310.0988 | 128.4053 | 2.0454 | -0.678 | 8.7429 | 0.33148
1.788 | 256.8349 | 112.3947 | 267.2169 | 10.0031 | 310.0228 | 128.4175 | 2.0457 | -0.6781 | 8.743 | 0.33148
1.7882 | 256.8591 | 112.3124 | 267.3073 | 10.0033 | 310.1171 | 128.4295 | 2.0459 | -0.67816 | 8.7434 | 0.33148
1.7883 | 256.8338 | 112.3781 | 267.2332 | 10.001 | 310.0388 | 128.4169 | 2.046 | -0.67826 | 8.7414 | 0.3315
1.7885 | 256.8582 | 112.3177 | 267.3017 | 10.0016 | 310.1114 | 128.4291 | 2.0463 | -0.67832 | 8.7414 | 0.33148
1.7886 | 256.8578 | 112.3146 | 267.3047 | 10.0008 | 310.1143 | 128.4289 | 2.0465 | -0.67841 | 8.7406 | 0.3315
1.7888 | 256.8819 | 112.3182 | 267.3091 | 10.0009 | 310.1228 | 128.441 | 2.0468 | -0.67848 | 8.7406 | 0.33149
1.789 | 256.9311 | 112.4418 | 267.2019 | 10.0028 | 310.0238 | 128.4656 | 2.047 | -0.67857 | 8.7419 | 0.33149
1.7891 | 256.9307 | 112.2701 | 267.3735 | 10.002 | 310.1953 | 128.4654 | 2.0472 | -0.67864 | 8.7411 | 0.33149
1.7893 | 256.9301 | 112.4423 | 267.2011 | 10.0007 | 310.0227 | 128.465 | 2.0474 | -0.67873 | 8.7403 | 0.33151
1.7895 | 256.9296 | 112.4724 | 267.1708 | 9.9999 | 309.9924 | 128.4648 | 2.0476 | -0.67883 | 8.7395 | 0.33153
1.7896 | 256.954 | 112.5358 | 267.1155 | 10.0005 | 309.9412 | 128.477 | 2.0478 | -0.67889 | 8.7395 | 0.33152
1.7898 | 256.9536 | 112.6837 | 266.9675 | 9.9996 | 309.7931 | 128.4768 | 2.048 | -0.67899 | 8.7388 | 0.33153
1.7899 | 256.9531 | 112.5488 | 267.1022 | 9.9988 | 309.9278 | 128.4766 | 2.0482 | -0.67905 | 8.738 | 0.33154
1.7901 | 256.9277 | 112.4302 | 267.2124 | 9.9962 | 310.0336 | 128.4638 | 2.0486 | -0.67915 | 8.7352 | 0.33152
1.7903 | 256.9272 | 112.3821 | 267.2603 | 9.9953 | 310.0815 | 128.4636 | 2.0487 | -0.67921 | 8.7344 | 0.33153
1.7904 | 256.9268 | 112.2278 | 267.4145 | 9.9945 | 310.2356 | 128.4634 | 2.049 | -0.67931 | 8.7332 | 0.33153
1.7906 | 256.9263 | 112.4319 | 267.2102 | 9.9937 | 310.0313 | 128.4632 | 2.0492 | -0.67937 | 8.7324 | 0.33153
1.7907 | 256.9259 | 112.3425 | 267.2995 | 9.9928 | 310.1205 | 128.463 | 2.0494 | -0.67946 | 8.7316 | 0.33155
1.7909 | 256.9501 | 112.2161 | 267.4339 | 9.993 | 310.2589 | 128.475 | 2.0495 | -0.67953 | 8.732 | 0.33155
1.7911 | 256.9496 | 112.423 | 267.2269 | 9.9921 | 310.0518 | 128.4748 | 2.0498 | -0.67962 | 8.7309 | 0.33155
1.7912 | 256.974 | 112.3889 | 267.2691 | 9.9927 | 310.0981 | 128.487 | 2.05 | -0.67969 | 8.7313 | 0.33156
1.7914 | 256.9736 | 112.3798 | 267.2781 | 9.9918 | 310.107 | 128.4868 | 2.0502 | -0.67978 | 8.7305 | 0.33157
1.7916 | 256.9977 | 112.449 | 267.2169 | 9.992 | 310.0499 | 128.4989 | 2.0504 | -0.67985 | 8.7309 | 0.33157
1.7917 | 256.9973 | 112.5192 | 267.1466 | 9.9912 | 309.9794 | 128.4986 | 2.0506 | -0.67994 | 8.7297 | 0.33158
1.7919 | 257.0217 | 112.4329 | 267.241 | 9.9917 | 310.0779 | 128.5108 | 2.0509 | -0.68001 | 8.7298 | 0.33156
1.7921 | 257.021 | 112.4977 | 267.176 | 9.9905 | 310.0128 | 128.5105 | 2.0511 | -0.68013 | 8.729 | 0.3316
1.7922 | 257.0454 | 112.5678 | 267.114 | 9.991 | 309.9549 | 128.5227 | 2.0514 | -0.6802 | 8.729 | 0.33158
1.7924 | 257.045 | 112.6492 | 267.0325 | 9.9902 | 309.8733 | 128.5225 | 2.0515 | -0.68029 | 8.7282 | 0.3316
1.7926 | 257.0443 | 112.4509 | 267.2305 | 9.9889 | 310.0713 | 128.5222 | 2.0517 | -0.68036 | 8.7274 | 0.3316
1.7927 | 257.0439 | 112.5817 | 267.0996 | 9.9881 | 309.9402 | 128.5219 | 2.052 | -0.68045 | 8.7263 | 0.33161
1.7929 | 257.0434 | 112.6438 | 267.0373 | 9.9873 | 309.8779 | 128.5217 | 2.0522 | -0.68052 | 8.7255 | 0.33161
1.793 | 257.043 | 112.4329 | 267.2481 | 9.9864 | 310.0886 | 128.5215 | 2.0523 | -0.68058 | 8.7247 | 0.33161
1.7932 | 257.0426 | 112.3218 | 267.3591 | 9.9856 | 310.1995 | 128.5213 | 2.0525 | -0.68067 | 8.7239 | 0.33163
1.7934 | 257.0171 | 112.4423 | 267.2301 | 9.983 | 310.0662 | 128.5085 | 2.0528 | -0.68074 | 8.7215 | 0.33162
1.7935 | 257.0415 | 112.5062 | 267.1743 | 9.9835 | 310.0145 | 128.5207 | 2.0531 | -0.68083 | 8.7216 | 0.33162
1.7937 | 257.0907 | 112.5867 | 267.1102 | 9.9855 | 309.9586 | 128.5453 | 2.0532 | -0.6809 | 8.7232 | 0.33162
1.7939 | 257.09 | 112.4198 | 267.2769 | 9.9842 | 310.1252 | 128.545 | 2.0535 | -0.68099 | 8.722 | 0.33162
1.7941 | 257.1144 | 112.3857 | 267.3191 | 9.9848 | 310.1715 | 128.5572 | 2.0537 | -0.68106 | 8.7224 | 0.33163
1.7942 | 257.1139 | 112.2342 | 267.4704 | 9.9839 | 310.3228 | 128.557 | 2.0539 | -0.68115 | 8.7216 | 0.33164
1.7944 | 257.1133 | 112.4113 | 267.2931 | 9.9827 | 310.1453 | 128.5566 | 2.0541 | -0.68122 | 8.7208 | 0.33164
1.7945 | 257.1131 | 112.3668 | 267.3376 | 9.9823 | 310.1897 | 128.5565 | 2.0543 | -0.68131 | 8.7197 | 0.33165
1.7947 | 257.1372 | 112.2975 | 267.4149 | 9.9824 | 310.2711 | 128.5686 | 2.0546 | -0.68141 | 8.7197 | 0.33165
1.7948 | 257.137 | 112.1312 | 267.5811 | 9.982 | 310.4373 | 128.5685 | 2.0548 | -0.68147 | 8.7189 | 0.33165
1.795 | 257.1115 | 112.1608 | 267.543 | 9.9794 | 310.395 | 128.5558 | 2.055 | -0.68157 | 8.7169 | 0.33167
1.7951 | 257.1111 | 112.1824 | 267.5213 | 9.9785 | 310.3732 | 128.5556 | 2.0551 | -0.68166 | 8.7162 | 0.33169
1.7953 | 257.1107 | 112.2656 | 267.438 | 9.9777 | 310.2897 | 128.5553 | 2.0553 | -0.68176 | 8.7154 | 0.3317
1.7954 | 257.1102 | 112.5079 | 267.1955 | 9.9769 | 310.0472 | 128.5551 | 2.0556 | -0.68182 | 8.7142 | 0.33169
1.7956 | 257.1344 | 112.3992 | 267.3123 | 9.977 | 310.168 | 128.5672 | 2.0558 | -0.68192 | 8.7146 | 0.33171
1.7958 | 257.134 | 112.5358 | 267.1755 | 9.9762 | 310.0312 | 128.567 | 2.0559 | -0.68201 | 8.7138 | 0.33173
1.7959 | 257.1583 | 112.4396 | 267.2798 | 9.9767 | 310.1396 | 128.5792 | 2.0561 | -0.68207 | 8.7142 | 0.33173
1.7961 | 257.1579 | 112.5223 | 267.197 | 9.9759 | 310.0566 | 128.5789 | 2.0564 | -0.68217 | 8.7131 | 0.33173
1.7963 | 257.1821 | 112.5282 | 267.1992 | 9.9761 | 310.0628 | 128.591 | 2.0566 | -0.68223 | 8.7135 | 0.33173
1.7964 | 257.2064 | 112.5808 | 267.1547 | 9.9766 | 310.0224 | 128.6032 | 2.0569 | -0.68233 | 8.7132 | 0.33172
1.7967 | 257.2306 | 112.5942 | 267.1493 | 9.9767 | 310.0211 | 128.6153 | 2.0571 | -0.68243 | 8.7136 | 0.33174
1.7968 | 257.255 | 112.3717 | 267.38 | 9.9773 | 310.2558 | 128.6275 | 2.0574 | -0.68249 | 8.7136 | 0.33173
1.7969 | 257.2545 | 112.3141 | 267.4374 | 9.9765 | 310.3132 | 128.6273 | 2.0576 | -0.68255 | 8.7128 | 0.33173
1.7971 | 257.2045 | 112.2715 | 267.4633 | 9.9729 | 310.3307 | 128.6022 | 2.0578 | -0.68265 | 8.7092 | 0.33173
1.7973 | 257.2286 | 112.3992 | 267.3437 | 9.973 | 310.2151 | 128.6143 | 2.0581 | -0.68274 | 8.7093 | 0.33173
1.7975 | 257.253 | 112.455 | 267.296 | 9.9736 | 310.1715 | 128.6265 | 2.0583 | -0.68281 | 8.7097 | 0.33174
1.7976 | 257.2526 | 112.3533 | 267.3976 | 9.9727 | 310.273 | 128.6263 | 2.0586 | -0.6829 | 8.7085 | 0.33174
1.7977 | 257.2521 | 112.2333 | 267.5174 | 9.9719 | 310.3928 | 128.6261 | 2.0587 | -0.68297 | 8.7077 | 0.33174
1.798 | 257.2515 | 112.45 | 267.3005 | 9.9707 | 310.1757 | 128.6257 | 2.0589 | -0.68306 | 8.707 | 0.33176
1.7981 | 257.251 | 112.4824 | 267.2679 | 9.9698 | 310.1431 | 128.6255 | 2.0591 | -0.68316 | 8.7062 | 0.33177
1.7983 | 257.2506 | 112.4527 | 267.2975 | 9.969 | 310.1726 | 128.6253 | 2.0594 | -0.68322 | 8.705 | 0.33176
1.7984 | 257.275 | 112.311 | 267.4473 | 9.9696 | 310.3265 | 128.6375 | 2.0595 | -0.68332 | 8.7054 | 0.33178
1.7986 | 257.2991 | 112.6105 | 267.1559 | 9.9697 | 310.0391 | 128.6496 | 2.0598 | -0.68338 | 8.7055 | 0.33177
1.7988 | 257.3233 | 112.4019 | 267.3725 | 9.9698 | 310.2597 | 128.6616 | 2.0599 | -0.68348 | 8.7062 | 0.3318
1.799 | 257.3229 | 112.2778 | 267.4965 | 9.969 | 310.3836 | 128.6614 | 2.0603 | -0.68357 | 8.7047 | 0.33179
1.7991 | 257.3472 | 112.3839 | 267.3985 | 9.9696 | 310.2897 | 128.6736 | 2.0604 | -0.68363 | 8.7051 | 0.33179
1.7993 | 257.3466 | 112.4716 | 267.3106 | 9.9683 | 310.2017 | 128.6733 | 2.0607 | -0.68373 | 8.704 | 0.33179
1.7995 | 257.3461 | 112.2576 | 267.5244 | 9.9675 | 310.4155 | 128.6731 | 2.0609 | -0.68383 | 8.7032 | 0.33181
1.7997 | 257.3455 | 112.3906 | 267.3912 | 9.9663 | 310.2821 | 128.6727 | 2.0613 | -0.68392 | 8.7016 | 0.3318
1.7998 | 257.345 | 112.2531 | 267.5286 | 9.9654 | 310.4194 | 128.6725 | 2.0614 | -0.68398 | 8.7008 | 0.3318
1.8 | 257.3198 | 112.3843 | 267.389 | 9.9632 | 310.2756 | 128.6599 | 2.0616 | -0.68408 | 8.6988 | 0.33182
1.8001 | 257.3442 | 112.2908 | 267.4906 | 9.9638 | 310.3813 | 128.6721 | 2.0617 | -0.68414 | 8.6997 | 0.33183
1.8004 | 257.3435 | 112.4599 | 267.3213 | 9.9625 | 310.2119 | 128.6718 | 2.062 | -0.68421 | 8.6985 | 0.33182
1.8005 | 257.3183 | 112.1442 | 267.6286 | 9.9603 | 310.5149 | 128.6591 | 2.0622 | -0.6843 | 8.6965 | 0.33184
1.8006 | 257.3426 | 112.1348 | 267.6461 | 9.9609 | 310.5365 | 128.6713 | 2.0624 | -0.68437 | 8.6965 | 0.33183
1.8009 | 257.342 | 112.4769 | 267.3038 | 9.9597 | 310.1941 | 128.671 | 2.0625 | -0.68446 | 8.6961 | 0.33186
1.801 | 257.3415 | 112.4932 | 267.2873 | 9.9588 | 310.1776 | 128.6708 | 2.0629 | -0.68453 | 8.6946 | 0.33183
1.8012 | 257.3659 | 112.5835 | 267.2051 | 9.9594 | 310.0995 | 128.683 | 2.0631 | -0.68462 | 8.695 | 0.33185
1.8014 | 257.3901 | 112.4716 | 267.3251 | 9.9595 | 310.2234 | 128.695 | 2.0632 | -0.68468 | 8.6954 | 0.33185
1.8015 | 257.4393 | 112.6527 | 267.1604 | 9.9614 | 310.0669 | 128.7196 | 2.0634 | -0.68478 | 8.697 | 0.33187
1.8017 | 257.414 | 112.5192 | 267.2855 | 9.9592 | 310.1878 | 128.707 | 2.0637 | -0.68488 | 8.6947 | 0.33187
1.8019 | 257.4382 | 112.3133 | 267.4994 | 9.9594 | 310.4058 | 128.7191 | 2.0639 | -0.68494 | 8.6951 | 0.33187
1.802 | 257.4377 | 112.4963 | 267.3163 | 9.9586 | 310.2226 | 128.7189 | 2.0641 | -0.68504 | 8.6943 | 0.33189
1.8022 | 257.4371 | 112.2391 | 267.5733 | 9.9573 | 310.4794 | 128.7185 | 2.0642 | -0.6851 | 8.6935 | 0.33189
1.8024 | 257.4366 | 112.3789 | 267.4333 | 9.9565 | 310.3394 | 128.7183 | 2.0645 | -0.68519 | 8.6924 | 0.33189
1.8025 | 257.4362 | 112.5772 | 267.2349 | 9.9557 | 310.1409 | 128.7181 | 2.0647 | -0.68529 | 8.6916 | 0.33191
1.8026 | 257.4112 | 112.2782 | 267.5255 | 9.9539 | 310.4274 | 128.7056 | 2.0649 | -0.68532 | 8.6896 | 0.3319
1.8027 | 257.411 | 112.3866 | 267.4171 | 9.9535 | 310.3189 | 128.7055 | 2.0649 | -0.68535 | 8.6896 | 0.33191
1.8033 | 257.2849 | 112.3785 | 267.3831 | 9.9429 | 310.264 | 128.6425 | 2.0659 | -0.68567 | 8.6793 | 0.33191
1.8043 | 257.431 | 112.6671 | 267.1432 | 9.9458 | 310.0484 | 128.7155 | 2.0669 | -0.68602 | 8.6819 | 0.3319
1.8051 | 257.4782 | 112.6793 | 267.1468 | 9.944 | 310.0598 | 128.7391 | 2.068 | -0.68637 | 8.6796 | 0.3319
1.8059 | 257.5004 | 112.5021 | 267.3314 | 9.9405 | 310.2481 | 128.7502 | 2.0691 | -0.68682 | 8.6761 | 0.33194
1.8068 | 257.597 | 112.4401 | 267.4256 | 9.941 | 310.3584 | 128.7985 | 2.0702 | -0.68723 | 8.6763 | 0.33197
1.8077 | 257.6438 | 112.352 | 267.5293 | 9.9384 | 310.4699 | 128.8219 | 2.0712 | -0.68768 | 8.6744 | 0.33202
1.8085 | 257.6662 | 112.2853 | 267.6034 | 9.9353 | 310.5478 | 128.8331 | 2.0723 | -0.68806 | 8.6706 | 0.33202
1.8095 | 257.7378 | 112.3074 | 267.6052 | 9.9341 | 310.5615 | 128.8689 | 2.0733 | -0.68844 | 8.6699 | 0.33205
1.8103 | 257.785 | 112.4459 | 267.4824 | 9.9323 | 310.4466 | 128.8925 | 2.0744 | -0.68885 | 8.6676 | 0.33207
1.8111 | 257.8072 | 112.6613 | 267.2744 | 9.9288 | 310.2423 | 128.9036 | 2.0755 | -0.68924 | 8.6642 | 0.33208
1.812 | 257.879 | 112.267 | 267.6927 | 9.928 | 310.6725 | 128.9395 | 2.0767 | -0.68965 | 8.6628 | 0.33209
1.813 | 257.9009 | 112.5659 | 267.4011 | 9.924 | 310.3846 | 128.9505 | 2.0777 | -0.69013 | 8.6593 | 0.33215
1.8138 | 257.9231 | 112.1658 | 267.8086 | 9.9205 | 310.7958 | 128.9616 | 2.0789 | -0.69076 | 8.6555 | 0.33227
1.8146 | 257.9951 | 112.512 | 267.4864 | 9.9201 | 310.4856 | 128.9976 | 2.08 | -0.6914 | 8.6545 | 0.3324
1.8155 | 257.9925 | 112.4189 | 267.5786 | 9.9152 | 310.5774 | 128.9963 | 2.0811 | -0.69188 | 8.6498 | 0.33246
1.8163 | 257.9901 | 112.4585 | 267.5382 | 9.9107 | 310.5365 | 128.995 | 2.0822 | -0.69232 | 8.6452 | 0.3325
1.8172 | 258.0371 | 112.7368 | 267.2756 | 9.9086 | 310.2817 | 129.0185 | 2.0832 | -0.69274 | 8.6434 | 0.33254
1.818 | 258.0843 | 112.6217 | 267.4064 | 9.9068 | 310.4204 | 129.0421 | 2.0842 | -0.69318 | 8.6411 | 0.33258
1.8188 | 258.0817 | 112.4437 | 267.5835 | 9.9019 | 310.5971 | 129.0408 | 2.0853 | -0.69363 | 8.6365 | 0.33263
1.8197 | 258.1535 | 112.1626 | 267.8886 | 9.9012 | 310.9141 | 129.0767 | 2.0864 | -0.69407 | 8.6355 | 0.33267
1.8205 | 258.2255 | 112.449 | 267.6262 | 9.9008 | 310.6637 | 129.1127 | 2.0874 | -0.69455 | 8.6349 | 0.33274
1.8214 | 258.198 | 112.5538 | 267.5122 | 9.8945 | 310.5452 | 129.099 | 2.0886 | -0.69503 | 8.6287 | 0.33278
1.8222 | 258.2698 | 112.2795 | 267.8104 | 9.8938 | 310.8554 | 129.1349 | 2.0896 | -0.69551 | 8.6277 | 0.33284
1.8231 | 258.2672 | 112.3007 | 267.7884 | 9.8889 | 310.8329 | 129.1336 | 2.0907 | -0.69595 | 8.6231 | 0.33288
1.8239 | 258.3144 | 112.3929 | 267.7119 | 9.8872 | 310.7643 | 129.1572 | 2.0918 | -0.69633 | 8.6209 | 0.33289
1.8248 | 258.3614 | 112.3358 | 267.7847 | 9.885 | 310.8449 | 129.1807 | 2.0929 | -0.69675 | 8.6187 | 0.33291
1.8256 | 258.4084 | 112.3983 | 267.7378 | 9.8829 | 310.8059 | 129.2042 | 2.094 | -0.69729 | 8.6165 | 0.333
1.8264 | 258.4059 | 112.7468 | 267.3885 | 9.8785 | 310.4562 | 129.203 | 2.095 | -0.69783 | 8.6119 | 0.33309
1.8273 | 258.5025 | 112.5704 | 267.5971 | 9.879 | 310.6809 | 129.2513 | 2.0961 | -0.69831 | 8.6121 | 0.33314
1.8281 | 258.5497 | 112.5116 | 267.6716 | 9.8773 | 310.7633 | 129.2749 | 2.0973 | -0.69885 | 8.6095 | 0.33321
1.8289 | 258.5473 | 112.6307 | 267.5517 | 9.8729 | 310.643 | 129.2737 | 2.0983 | -0.69939 | 8.6053 | 0.33331
1.8298 | 258.6191 | 112.6487 | 267.5577 | 9.8721 | 310.6609 | 129.3096 | 2.0995 | -0.69999 | 8.604 | 0.33342
1.8306 | 258.6415 | 112.6887 | 267.5251 | 9.869 | 310.632 | 129.3207 | 2.1006 | -0.7006 | 8.6002 | 0.33352
1.8314 | 258.6391 | 112.4788 | 267.7342 | 9.8646 | 310.8407 | 129.3195 | 2.1016 | -0.70114 | 8.5961 | 0.33362
1.8322 | 258.7109 | 112.6631 | 267.5739 | 9.8639 | 310.6923 | 129.3554 | 2.1027 | -0.70171 | 8.595 | 0.33372
1.833 | 258.7084 | 112.6141 | 267.622 | 9.8594 | 310.7401 | 129.3542 | 2.1038 | -0.70225 | 8.5905 | 0.33381
1.8338 | 258.706 | 112.365 | 267.8703 | 9.855 | 310.988 | 129.353 | 2.1049 | -0.70276 | 8.586 | 0.33388
1.8347 | 258.7778 | 112.7121 | 267.5472 | 9.8543 | 310.6768 | 129.3889 | 2.1059 | -0.70324 | 8.585 | 0.33393
1.8355 | 258.7754 | 112.9306 | 267.3279 | 9.8498 | 310.4571 | 129.3877 | 2.107 | -0.70369 | 8.5805 | 0.33397
1.8362 | 258.798 | 112.6105 | 267.6555 | 9.8472 | 310.7885 | 129.399 | 2.1081 | -0.7041 | 8.5771 | 0.334
1.8371 | 258.845 | 112.5372 | 267.7445 | 9.8451 | 310.8853 | 129.4225 | 2.1094 | -0.70461 | 8.5742 | 0.33404
1.8379 | 258.8922 | 112.5592 | 267.7382 | 9.8434 | 310.8869 | 129.4461 | 2.1104 | -0.70512 | 8.5724 | 0.33412
1.8386 | 258.9148 | 112.3574 | 267.9475 | 9.8407 | 311.1 | 129.4574 | 2.1114 | -0.7056 | 8.5695 | 0.33419
1.8394 | 258.9868 | 112.7153 | 267.6136 | 9.8404 | 310.7781 | 129.4934 | 2.1124 | -0.70607 | 8.5685 | 0.33425
1.8402 | 259.0091 | 112.9257 | 267.4107 | 9.8373 | 310.5789 | 129.5046 | 2.1135 | -0.70658 | 8.5652 | 0.33432
1.841 | 259.0315 | 113.163 | 267.1808 | 9.8343 | 310.3528 | 129.5158 | 2.1146 | -0.70706 | 8.5619 | 0.33437
1.8419 | 259.1281 | 113.0727 | 267.3033 | 9.8349 | 310.4913 | 129.564 | 2.1157 | -0.70754 | 8.5621 | 0.33443
1.8426 | 259.1507 | 112.9099 | 267.4737 | 9.8323 | 310.6655 | 129.5754 | 2.1168 | -0.70802 | 8.5584 | 0.33447
1.8434 | 259.1731 | 112.9036 | 267.4874 | 9.8292 | 310.6829 | 129.5865 | 2.1178 | -0.70849 | 8.5554 | 0.33454
1.8442 | 259.2203 | 112.6842 | 267.7226 | 9.8275 | 310.9259 | 129.6101 | 2.1189 | -0.70897 | 8.5533 | 0.33459
1.845 | 259.2426 | 112.5062 | 267.908 | 9.8245 | 311.1151 | 129.6213 | 2.1201 | -0.70948 | 8.5496 | 0.33465
1.8457 | 259.2404 | 112.3664 | 268.0471 | 9.8205 | 311.2538 | 129.6202 | 2.1212 | -0.70999 | 8.5452 | 0.33472
1.8465 | 259.2628 | 112.3906 | 268.0303 | 9.8175 | 311.2408 | 129.6314 | 2.1223 | -0.71043 | 8.5415 | 0.33474
1.8472 | 259.3102 | 112.8002 | 267.6365 | 9.8162 | 310.8549 | 129.6551 | 2.1234 | -0.71091 | 8.5394 | 0.3348
1.848 | 259.3078 | 112.8069 | 267.629 | 9.8119 | 310.847 | 129.6539 | 2.1245 | -0.71133 | 8.5349 | 0.33482
1.8487 | 259.3552 | 112.5264 | 267.9253 | 9.8106 | 311.1512 | 129.6776 | 2.1256 | -0.7118 | 8.5328 | 0.33487
1.8495 | 259.4272 | 112.4378 | 268.0379 | 9.8102 | 311.2758 | 129.7136 | 2.1267 | -0.71225 | 8.5319 | 0.33491
1.8503 | 259.425 | 112.4977 | 267.9773 | 9.8063 | 311.2148 | 129.7125 | 2.1278 | -0.71269 | 8.5271 | 0.33494
1.8511 | 259.4474 | 112.7098 | 267.7727 | 9.8033 | 311.0139 | 129.7237 | 2.1288 | -0.71314 | 8.5242 | 0.33499
1.8519 | 259.4695 | 112.6766 | 267.8132 | 9.7999 | 311.0582 | 129.7348 | 2.1301 | -0.71362 | 8.5201 | 0.33502
1.8527 | 259.4671 | 112.7346 | 267.7544 | 9.7955 | 310.9989 | 129.7335 | 2.131 | -0.71406 | 8.5164 | 0.33508
1.8535 | 259.5393 | 112.5579 | 267.9552 | 9.7956 | 311.2117 | 129.7696 | 2.1321 | -0.71451 | 8.5155 | 0.33512
1.8543 | 259.5865 | 112.838 | 267.6908 | 9.7939 | 310.9552 | 129.7932 | 2.1332 | -0.71495 | 8.5134 | 0.33516
1.855 | 259.5843 | 112.7018 | 267.8263 | 9.79 | 311.0903 | 129.7921 | 2.1342 | -0.7154 | 8.509 | 0.3352
1.8558 | 259.6312 | 112.8245 | 267.7192 | 9.7879 | 310.9911 | 129.8156 | 2.1353 | -0.71588 | 8.5069 | 0.33526
1.8566 | 259.6784 | 112.6298 | 267.9297 | 9.7863 | 311.2094 | 129.8392 | 2.1363 | -0.71632 | 8.5051 | 0.33531
1.8574 | 259.7258 | 112.5961 | 267.9792 | 9.785 | 311.2668 | 129.8629 | 2.1373 | -0.71677 | 8.5034 | 0.33536
1.8582 | 259.7234 | 112.8209 | 267.7536 | 9.7807 | 311.0408 | 129.8617 | 2.1383 | -0.71718 | 8.4994 | 0.3354
1.859 | 259.7953 | 112.7711 | 267.8273 | 9.7804 | 311.1266 | 129.8977 | 2.1394 | -0.71763 | 8.4984 | 0.33544
1.8598 | 259.7929 | 112.7817 | 267.8159 | 9.776 | 311.1148 | 129.8965 | 2.1405 | -0.71811 | 8.494 | 0.33549
1.8606 | 259.8401 | 112.7103 | 267.9031 | 9.7744 | 311.2097 | 129.92 | 2.1416 | -0.71855 | 8.4916 | 0.33552
1.8614 | 259.9369 | 112.8807 | 267.7649 | 9.7754 | 311.0877 | 129.9684 | 2.1428 | -0.71903 | 8.4914 | 0.33556
1.8621 | 259.9344 | 113.0479 | 267.5969 | 9.7711 | 310.9193 | 129.9672 | 2.1439 | -0.71947 | 8.4871 | 0.3356
1.8629 | 259.9568 | 112.9333 | 267.719 | 9.7681 | 311.0451 | 129.9784 | 2.1449 | -0.71992 | 8.4842 | 0.33565
1.8637 | 260.004 | 112.9729 | 267.6951 | 9.7665 | 311.0291 | 130.002 | 2.1459 | -0.72033 | 8.4821 | 0.33567
1.8646 | 260.0261 | 112.7732 | 267.9022 | 9.7631 | 311.2399 | 130.0131 | 2.147 | -0.72078 | 8.4789 | 0.33571
1.8654 | 260.0485 | 112.9706 | 267.7122 | 9.7601 | 311.0536 | 130.0242 | 2.1481 | -0.72119 | 8.4756 | 0.33573
1.8663 | 260.1202 | 112.8492 | 267.8575 | 9.7594 | 311.2109 | 130.0601 | 2.1492 | -0.72161 | 8.4747 | 0.33576
1.8671 | 260.1178 | 113.1141 | 267.5918 | 9.7551 | 310.9448 | 130.0589 | 2.1504 | -0.72205 | 8.47 | 0.33578
1.8679 | 260.1647 | 112.9787 | 267.7429 | 9.7531 | 311.1037 | 130.0824 | 2.1515 | -0.7225 | 8.4675 | 0.33581
1.8687 | 260.2119 | 112.7912 | 267.9461 | 9.7515 | 311.3147 | 130.1059 | 2.1526 | -0.72298 | 8.4655 | 0.33586
1.8696 | 260.2092 | 112.9877 | 267.7487 | 9.7468 | 311.1169 | 130.1046 | 2.1536 | -0.72342 | 8.4615 | 0.33591
1.8704 | 260.2564 | 113.0817 | 267.6704 | 9.7451 | 311.0465 | 130.1282 | 2.1547 | -0.72384 | 8.4594 | 0.33594
1.8713 | 260.3281 | 113.1595 | 267.6165 | 9.7445 | 311.0046 | 130.1641 | 2.1559 | -0.72428 | 8.4581 | 0.33596
1.8721 | 260.2759 | 113.0264 | 267.7322 | 9.7371 | 311.1116 | 130.138 | 2.157 | -0.72476 | 8.4511 | 0.336
1.8729 | 260.3727 | 112.8474 | 267.9435 | 9.7382 | 311.3389 | 130.1863 | 2.158 | -0.72517 | 8.4517 | 0.33604
1.8738 | 260.3948 | 113.1901 | 267.6082 | 9.7348 | 311.0073 | 130.1974 | 2.1591 | -0.72559 | 8.4485 | 0.33606
1.8747 | 260.4169 | 113.2265 | 267.5791 | 9.7315 | 310.982 | 130.2085 | 2.1601 | -0.72606 | 8.4457 | 0.33613
1.8756 | 260.4391 | 113.2166 | 267.5964 | 9.7282 | 311.0029 | 130.2195 | 2.1613 | -0.72651 | 8.4421 | 0.33615
1.8763 | 260.4614 | 113.1218 | 267.6987 | 9.7252 | 311.1089 | 130.2307 | 2.1624 | -0.72695 | 8.4386 | 0.33617
1.8772 | 260.4588 | 113.0988 | 267.7208 | 9.7206 | 311.1306 | 130.2294 | 2.1636 | -0.7274 | 8.4339 | 0.3362
1.8781 | 260.5305 | 113.2017 | 267.6418 | 9.7199 | 311.0636 | 130.2653 | 2.1648 | -0.72785 | 8.4326 | 0.33622
1.879 | 260.602 | 113.2166 | 267.6507 | 9.7188 | 311.0844 | 130.301 | 2.1659 | -0.72829 | 8.4317 | 0.33626
1.8799 | 260.5994 | 113.2512 | 267.6153 | 9.7142 | 311.0485 | 130.2997 | 2.1669 | -0.72877 | 8.4274 | 0.33631
1.8808 | 260.6213 | 113.1846 | 267.6892 | 9.7105 | 311.126 | 130.3106 | 2.1681 | -0.72921 | 8.4239 | 0.33634
1.8818 | 260.6928 | 113.2728 | 267.6248 | 9.7094 | 311.0736 | 130.3464 | 2.1691 | -0.72966 | 8.4233 | 0.33639
1.8826 | 260.6653 | 113.3524 | 267.536 | 9.7035 | 310.9803 | 130.3327 | 2.1702 | -0.73011 | 8.4179 | 0.33643
1.8836 | 260.7368 | 113.5031 | 267.4092 | 9.7024 | 310.8653 | 130.3684 | 2.1714 | -0.73052 | 8.4166 | 0.33643
1.8845 | 260.7588 | 113.2418 | 267.6778 | 9.6988 | 311.1376 | 130.3794 | 2.1723 | -0.73097 | 8.4138 | 0.33649
1.8854 | 260.7809 | 113.3816 | 267.5454 | 9.6955 | 311.0088 | 130.3904 | 2.1734 | -0.73138 | 8.4106 | 0.33651
1.8863 | 260.7782 | 113.3619 | 267.5642 | 9.6908 | 311.0272 | 130.3891 | 2.1746 | -0.73182 | 8.406 | 0.33653
1.8872 | 260.8497 | 113.2912 | 267.6587 | 9.6898 | 311.1337 | 130.4249 | 2.1756 | -0.73227 | 8.4054 | 0.33658
1.8881 | 260.8223 | 113.2634 | 267.6774 | 9.6839 | 311.1477 | 130.4111 | 2.1766 | -0.73275 | 8.4003 | 0.33665
1.889 | 260.8444 | 113.2287 | 267.7194 | 9.6806 | 311.1935 | 130.4222 | 2.1778 | -0.73322 | 8.3968 | 0.33669
1.8899 | 260.9407 | 113.383 | 267.5972 | 9.6809 | 311.0874 | 130.4704 | 2.1789 | -0.73367 | 8.3967 | 0.33671
1.8908 | 260.913 | 113.1307 | 267.8403 | 9.6746 | 311.3258 | 130.4565 | 2.18 | -0.73408 | 8.3913 | 0.33674
1.8917 | 260.9104 | 113.0889 | 267.8812 | 9.67 | 311.3663 | 130.4552 | 2.181 | -0.73453 | 8.3874 | 0.33679
1.8926 | 260.9821 | 113.0516 | 267.9424 | 9.6693 | 311.4394 | 130.491 | 2.182 | -0.73494 | 8.3868 | 0.33682
1.8935 | 261.004 | 113.2885 | 267.7128 | 9.6657 | 311.2135 | 130.502 | 2.1832 | -0.73536 | 8.3833 | 0.33683
1.8944 | 261.0261 | 113.1019 | 267.9068 | 9.6624 | 311.4112 | 130.5131 | 2.1841 | -0.7358 | 8.3809 | 0.3369
1.8954 | 261.0726 | 113.1149 | 267.9093 | 9.6597 | 311.4214 | 130.5363 | 2.1852 | -0.73625 | 8.3785 | 0.33692
1.8963 | 261.0947 | 113.4158 | 267.6158 | 9.6565 | 311.1316 | 130.5474 | 2.1863 | -0.73666 | 8.3754 | 0.33694
1.8971 | 261.0921 | 113.1937 | 267.837 | 9.6519 | 311.3523 | 130.546 | 2.1874 | -0.73708 | 8.3711 | 0.33697
1.8981 | 261.1636 | 113.6186 | 267.4359 | 9.6509 | 310.9632 | 130.5818 | 2.1886 | -0.73752 | 8.3699 | 0.33699
1.8989 | 261.1609 | 113.6249 | 267.4287 | 9.6463 | 310.9556 | 130.5805 | 2.1896 | -0.73794 | 8.3657 | 0.33701
1.8999 | 261.2076 | 113.3213 | 267.7479 | 9.644 | 311.2825 | 130.6038 | 2.1905 | -0.73835 | 8.3644 | 0.33706
1.9008 | 261.2545 | 113.4247 | 267.6601 | 9.642 | 311.2026 | 130.6273 | 2.1916 | -0.7388 | 8.3624 | 0.3371
1.9016 | 261.2271 | 113.7017 | 267.374 | 9.6362 | 310.9118 | 130.6135 | 2.1927 | -0.73918 | 8.357 | 0.33711
1.9025 | 261.2988 | 113.7818 | 267.3178 | 9.6356 | 310.8676 | 130.6494 | 2.1938 | -0.73956 | 8.3562 | 0.33711
1.9034 | 261.3703 | 113.5561 | 267.5673 | 9.6345 | 311.129 | 130.6851 | 2.1948 | -0.73994 | 8.3556 | 0.33714
1.9043 | 261.3428 | 113.7026 | 267.4117 | 9.6287 | 310.9688 | 130.6714 | 2.1959 | -0.74032 | 8.3503 | 0.33714
1.9051 | 261.3651 | 113.525 | 267.5967 | 9.6258 | 311.1576 | 130.6826 | 2.1969 | -0.7407 | 8.3475 | 0.33717
1.906 | 261.4121 | 113.9396 | 267.1978 | 9.6239 | 310.7664 | 130.706 | 2.1979 | -0.74112 | 8.3455 | 0.33719
1.9068 | 261.4344 | 113.7134 | 267.4314 | 9.6211 | 311.0038 | 130.7172 | 2.1989 | -0.74156 | 8.3428 | 0.33724
1.9076 | 261.407 | 113.8991 | 267.2366 | 9.6152 | 310.8044 | 130.7035 | 2.2 | -0.74198 | 8.3375 | 0.33726
1.9086 | 261.4784 | 114.0003 | 267.1592 | 9.6142 | 310.7389 | 130.7392 | 2.2013 | -0.74242 | 8.3359 | 0.33727
1.9094 | 261.4512 | 113.9144 | 267.236 | 9.6088 | 310.8112 | 130.7256 | 2.2023 | -0.74287 | 8.3306 | 0.33731
1.9102 | 261.4735 | 113.9904 | 267.1674 | 9.606 | 310.7464 | 130.7368 | 2.2032 | -0.74328 | 8.3282 | 0.33736
1.9111 | 261.545 | 113.8141 | 267.3676 | 9.605 | 310.9584 | 130.7725 | 2.2043 | -0.74373 | 8.3274 | 0.33739
1.912 | 261.5424 | 113.9436 | 267.2372 | 9.6005 | 310.8276 | 130.7712 | 2.2054 | -0.74421 | 8.3232 | 0.33745
1.9128 | 261.5399 | 114.052 | 267.128 | 9.5963 | 310.718 | 130.77 | 2.2066 | -0.74465 | 8.3186 | 0.33747
1.9137 | 261.6116 | 114.0336 | 266.1703 | 9.5957 | 309.7722 | 130.8058 | 2.2076 | -0.7451 | 8.3181 | 0.33752
1.9145 | 261.5844 | 114.2103 | 266.9845 | 9.5903 | 310.5819 | 130.7922 | 2.2086 | -0.74551 | 8.3132 | 0.33755
1.9152 | 261.6067 | 114.0358 | 267.1664 | 9.5875 | 310.7676 | 130.8034 | 2.2096 | -0.74592 | 8.3105 | 0.33759
1.9161 | 261.6784 | 114.3627 | 266.8634 | 9.5869 | 310.4765 | 130.8392 | 2.2106 | -0.74637 | 8.3096 | 0.33763
1.917 | 261.651 | 114.1788 | 267.0382 | 9.5811 | 310.6467 | 130.8255 | 2.2117 | -0.74678 | 8.3043 | 0.33765
1.9178 | 261.6485 | 114.2112 | 267.005 | 9.577 | 310.6131 | 130.8243 | 2.2127 | -0.74723 | 8.3005 | 0.3377
1.9186 | 261.7204 | 114.4733 | 266.7668 | 9.5768 | 310.3869 | 130.8602 | 2.2137 | -0.74771 | 8.3 | 0.33776
1.9195 | 261.693 | 114.1572 | 267.0738 | 9.571 | 310.6893 | 130.8465 | 2.2149 | -0.74815 | 8.2944 | 0.33779
1.9202 | 261.7153 | 114.2314 | 267.007 | 9.5682 | 310.6263 | 130.8577 | 2.2159 | -0.74857 | 8.2917 | 0.33782
1.921 | 261.7624 | 114.0034 | 267.2507 | 9.5667 | 310.8778 | 130.8812 | 2.217 | -0.74895 | 8.2895 | 0.33782
1.9218 | 261.76 | 114.3033 | 266.95 | 9.5626 | 310.5767 | 130.88 | 2.218 | -0.74933 | 8.2856 | 0.33784
1.9226 | 261.7328 | 114.2678 | 266.9765 | 9.5572 | 310.5986 | 130.8664 | 2.219 | -0.74971 | 8.2807 | 0.33786
1.9235 | 261.8044 | 114.2463 | 267.0218 | 9.5566 | 310.6559 | 130.9022 | 2.2201 | -0.75013 | 8.2799 | 0.33788
1.9242 | 261.8022 | 114.4998 | 265.7676 | 9.5529 | 309.4013 | 130.9011 | 2.2212 | -0.75051 | 8.2758 | 0.33789
1.925 | 261.8246 | 114.311 | 266.9639 | 9.5501 | 310.6013 | 130.9123 | 2.2222 | -0.75095 | 8.2731 | 0.33794
1.9259 | 261.8962 | 114.427 | 266.8717 | 9.5495 | 310.5211 | 130.9481 | 2.2232 | -0.7514 | 8.2723 | 0.33797
1.9267 | 261.869 | 114.7786 | 266.5111 | 9.5441 | 310.1559 | 130.9345 | 2.2243 | -0.75181 | 8.267 | 0.338
1.9275 | 261.8666 | 114.7691 | 266.5198 | 9.5401 | 310.1642 | 130.9333 | 2.2253 | -0.75223 | 8.2633 | 0.33803
1.9284 | 261.9878 | 115.0065 | 266.3228 | 9.5421 | 309.9874 | 130.9939 | 2.2265 | -0.75264 | 8.2644 | 0.33804
1.9292 | 261.9606 | 114.9292 | 266.391 | 9.5367 | 310.0511 | 130.9803 | 2.2276 | -0.75305 | 8.2591 | 0.33806
1.93 | 261.9829 | 114.6446 | 266.683 | 9.5339 | 310.3469 | 130.9915 | 2.2286 | -0.75347 | 8.2565 | 0.3381
1.9308 | 262.0548 | 115.0709 | 266.2807 | 9.5337 | 309.9565 | 131.0274 | 2.2296 | -0.75391 | 8.2557 | 0.33813
1.9316 | 262.0521 | 114.8042 | 266.5465 | 9.5293 | 310.2219 | 131.0261 | 2.2306 | -0.75433 | 8.2519 | 0.33817
1.9325 | 262.0742 | 114.811 | 266.5471 | 9.5261 | 310.2261 | 131.0371 | 2.2318 | -0.75477 | 8.2485 | 0.33819
1.9334 | 262.1953 | 114.7202 | 266.6782 | 9.5278 | 310.3774 | 131.0976 | 2.2329 | -0.75525 | 8.25 | 0.33824
1.9342 | 262.1432 | 114.7557 | 266.6254 | 9.5211 | 310.3159 | 131.0716 | 2.2341 | -0.75566 | 8.2433 | 0.33825
1.9351 | 262.1654 | 114.5812 | 266.8073 | 9.518 | 310.5015 | 131.0827 | 2.2351 | -0.75608 | 8.2403 | 0.33827
1.936 | 262.2368 | 114.4571 | 266.9552 | 9.5171 | 310.6613 | 131.1184 | 2.2361 | -0.75649 | 8.2399 | 0.3383
1.9369 | 262.1846 | 114.8267 | 266.5682 | 9.5101 | 310.2656 | 131.0923 | 2.2373 | -0.75691 | 8.2332 | 0.33831
1.9378 | 262.2067 | 114.4611 | 266.9411 | 9.507 | 310.6422 | 131.1033 | 2.2383 | -0.75735 | 8.2306 | 0.33836
1.9386 | 262.2783 | 114.7395 | 266.6866 | 9.5064 | 310.3997 | 131.1392 | 2.2394 | -0.75777 | 8.2298 | 0.33838
1.9395 | 262.3252 | 114.9229 | 266.5188 | 9.5046 | 310.2397 | 131.1626 | 2.2405 | -0.75818 | 8.2279 | 0.3384
1.9405 | 262.3471 | 114.8069 | 266.6421 | 9.5011 | 310.3667 | 131.1736 | 2.2414 | -0.75859 | 8.2252 | 0.33844
1.9414 | 262.369 | 115.1019 | 266.3544 | 9.4976 | 310.0826 | 131.1845 | 2.2425 | -0.75901 | 8.2223 | 0.33846
1.9423 | 262.3663 | 114.8798 | 266.5756 | 9.4932 | 310.3034 | 131.1832 | 2.2437 | -0.75942 | 8.2178 | 0.33847
1.9431 | 262.3637 | 114.7659 | 266.6887 | 9.4888 | 310.4159 | 131.1818 | 2.2447 | -0.75983 | 8.2141 | 0.3385
1.9441 | 262.4103 | 114.7669 | 266.7032 | 9.4866 | 310.4383 | 131.2052 | 2.2459 | -0.76025 | 8.2119 | 0.33851
1.945 | 262.3829 | 114.6504 | 266.8106 | 9.481 | 310.541 | 131.1914 | 2.2468 | -0.76069 | 8.2074 | 0.33857
1.9458 | 262.4297 | 114.9189 | 266.5577 | 9.4792 | 310.296 | 131.2149 | 2.2478 | -0.76108 | 8.2055 | 0.33858
1.9468 | 262.4764 | 114.7012 | 266.7909 | 9.477 | 310.537 | 131.2382 | 2.2488 | -0.76152 | 8.204 | 0.33863
1.9476 | 262.449 | 114.7808 | 266.7022 | 9.4713 | 310.4437 | 131.2245 | 2.2497 | -0.76194 | 8.1995 | 0.33868
1.9485 | 262.4958 | 114.8734 | 266.6252 | 9.4695 | 310.3745 | 131.2479 | 2.2508 | -0.76235 | 8.1976 | 0.3387
1.9494 | 262.5673 | 114.9598 | 266.5626 | 9.4686 | 310.3238 | 131.2836 | 2.2519 | -0.76279 | 8.1968 | 0.33873
1.9503 | 262.5894 | 114.8704 | 266.6594 | 9.4655 | 310.4243 | 131.2947 | 2.253 | -0.76324 | 8.1939 | 0.33877
1.9512 | 262.6115 | 114.94 | 266.5972 | 9.4624 | 310.3657 | 131.3057 | 2.254 | -0.76365 | 8.1913 | 0.3388
1.9521 | 262.6333 | 114.8276 | 266.7168 | 9.459 | 310.4891 | 131.3167 | 2.2551 | -0.7641 | 8.188 | 0.33883
1.953 | 262.6307 | 114.4661 | 267.0775 | 9.4546 | 310.8492 | 131.3153 | 2.2562 | -0.76451 | 8.1839 | 0.33885
1.9539 | 262.628 | 114.8137 | 266.729 | 9.4503 | 310.5003 | 131.314 | 2.2572 | -0.7649 | 8.1802 | 0.33887
1.9548 | 262.7242 | 114.5245 | 267.0502 | 9.4507 | 310.8376 | 131.3621 | 2.2583 | -0.76531 | 8.1806 | 0.33889
1.9557 | 262.7215 | 115.016 | 266.5578 | 9.4463 | 310.3448 | 131.3608 | 2.2595 | -0.76572 | 8.1762 | 0.3389
1.9565 | 262.7436 | 114.9616 | 266.6196 | 9.4433 | 310.4102 | 131.3718 | 2.2605 | -0.76617 | 8.1736 | 0.33894
1.9575 | 262.815 | 115.0038 | 266.6012 | 9.4424 | 310.4037 | 131.4075 | 2.2615 | -0.76665 | 8.1729 | 0.33899
1.9583 | 262.8374 | 115.1333 | 266.4792 | 9.4397 | 310.2854 | 131.4187 | 2.2626 | -0.76709 | 8.1699 | 0.33903
1.9591 | 262.8595 | 115.1185 | 266.5013 | 9.4366 | 310.3112 | 131.4297 | 2.2636 | -0.76754 | 8.1673 | 0.33908
1.9601 | 262.9309 | 115.2161 | 266.4275 | 9.4357 | 310.2493 | 131.4654 | 2.2648 | -0.76798 | 8.1663 | 0.3391
1.9609 | 262.9532 | 115.0614 | 266.5897 | 9.433 | 310.4152 | 131.4766 | 2.2657 | -0.76836 | 8.164 | 0.33913
1.9617 | 263.0003 | 115.0524 | 266.6144 | 9.4316 | 310.4477 | 131.5001 | 2.2669 | -0.76878 | 8.1619 | 0.33914
1.9626 | 263.0469 | 114.9026 | 266.7797 | 9.4294 | 310.6209 | 131.5235 | 2.2678 | -0.76919 | 8.1604 | 0.33917
1.9635 | 263.069 | 114.994 | 266.6957 | 9.4264 | 310.5405 | 131.5345 | 2.2689 | -0.76961 | 8.1574 | 0.33919
1.9643 | 263.0666 | 114.6617 | 267.0272 | 9.4224 | 310.8716 | 131.5333 | 2.2699 | -0.77005 | 8.1538 | 0.33924
1.9652 | 263.1878 | 114.6653 | 267.064 | 9.4244 | 310.9286 | 131.5939 | 2.2711 | -0.7705 | 8.1549 | 0.33926
1.966 | 263.1851 | 114.6518 | 267.0766 | 9.4201 | 310.9407 | 131.5925 | 2.2722 | -0.77097 | 8.1509 | 0.33931
1.9668 | 263.2074 | 114.6977 | 267.0381 | 9.4174 | 310.906 | 131.6037 | 2.2733 | -0.77142 | 8.1477 | 0.33933
1.9678 | 263.2788 | 114.8271 | 266.9325 | 9.4166 | 310.8123 | 131.6394 | 2.2743 | -0.77187 | 8.1473 | 0.33938
1.9686 | 263.2763 | 114.8141 | 266.9447 | 9.4126 | 310.8241 | 131.6382 | 2.2754 | -0.77234 | 8.1433 | 0.33943
1.9694 | 263.2739 | 114.6522 | 267.1058 | 9.4087 | 310.9847 | 131.6369 | 2.2764 | -0.77279 | 8.1396 | 0.33948
1.9702 | 263.3703 | 114.6513 | 267.1388 | 9.4094 | 311.0338 | 131.6851 | 2.2774 | -0.77327 | 8.1403 | 0.33954
1.971 | 263.3678 | 114.8595 | 266.9298 | 9.4055 | 310.8244 | 131.6839 | 2.2785 | -0.78536 | 8.1364 | 0.34469
1.9719 | 263.3899 | 114.8389 | 266.9577 | 9.4025 | 310.8561 | 131.695 | 2.2796 | -0.78593 | 8.1335 | 0.34477
1.9728 | 263.4616 | 115.2355 | 266.585 | 9.402 | 310.4953 | 131.7308 | 2.2807 | -0.78644 | 8.1324 | 0.34482
1.9736 | 263.4839 | 114.9197 | 266.9083 | 9.3993 | 310.8222 | 131.7419 | 2.2818 | -0.78692 | 8.1296 | 0.34487
1.9744 | 263.4814 | 115.0349 | 266.7922 | 9.3954 | 310.7058 | 131.7407 | 2.283 | -0.78737 | 8.1253 | 0.34489
1.9752 | 263.5533 | 115.0591 | 266.792 | 9.3952 | 310.7175 | 131.7766 | 2.2841 | -0.78781 | 8.1246 | 0.34492
1.976 | 263.5508 | 115.2283 | 266.622 | 9.3913 | 310.5471 | 131.7754 | 2.2852 | -0.78826 | 8.1203 | 0.34494
1.9768 | 263.5731 | 114.8824 | 266.9753 | 9.3887 | 310.9042 | 131.7866 | 2.2862 | -0.78867 | 8.1178 | 0.34497
1.9775 | 263.645 | 114.9117 | 266.97 | 9.3885 | 310.9108 | 131.8225 | 2.2871 | -0.78912 | 8.1177 | 0.34503
1.9783 | 263.6425 | 115.2134 | 266.6674 | 9.3846 | 310.6078 | 131.8212 | 2.2882 | -0.78956 | 8.1138 | 0.34506
1.9791 | 263.64 | 114.9053 | 266.9747 | 9.3807 | 310.9147 | 131.82 | 2.2893 | -0.79001 | 8.1098 | 0.34509
1.9799 | 263.7614 | 115.1837 | 266.7368 | 9.3831 | 310.697 | 131.8807 | 2.2904 | -0.79042 | 8.1113 | 0.34511
1.9807 | 263.759 | 114.8235 | 267.0962 | 9.3792 | 311.056 | 131.8795 | 2.2914 | -0.79087 | 8.1077 | 0.34515
1.9815 | 263.7815 | 114.7251 | 267.2021 | 9.3769 | 311.1656 | 131.8907 | 2.2924 | -0.79131 | 8.1052 | 0.3452
1.9823 | 263.8533 | 114.8798 | 267.0713 | 9.3767 | 311.0469 | 131.9267 | 2.2934 | -0.79173 | 8.1045 | 0.34522
1.9831 | 263.8756 | 114.7228 | 267.2357 | 9.3741 | 311.215 | 131.9378 | 2.2944 | -0.79217 | 8.102 | 0.34526
1.9839 | 263.8732 | 114.7529 | 267.2048 | 9.3702 | 311.1837 | 131.9366 | 2.2956 | -0.79262 | 8.0977 | 0.34528
1.9846 | 263.9452 | 115.0767 | 266.905 | 9.3704 | 310.8959 | 131.9726 | 2.2967 | -0.79306 | 8.097 | 0.34531
1.9853 | 263.9678 | 115.0551 | 266.9342 | 9.3681 | 310.9288 | 131.9839 | 2.2977 | -0.79351 | 8.0945 | 0.34535
1.9861 | 263.9901 | 114.9211 | 267.0756 | 9.3655 | 311.0739 | 131.995 | 2.2987 | -0.79392 | 8.0917 | 0.34537
1.9869 | 264.0619 | 115.1536 | 266.867 | 9.3653 | 310.8773 | 132.0309 | 2.2998 | -0.79437 | 8.091 | 0.3454
1.9877 | 264.0594 | 114.8658 | 267.154 | 9.3615 | 311.1639 | 132.0297 | 2.301 | -0.79478 | 8.0868 | 0.34541
1.9884 | 264.082 | 114.8564 | 267.1709 | 9.3592 | 311.1846 | 132.041 | 2.302 | -0.79523 | 8.0843 | 0.34545
1.9892 | 264.1538 | 115.1725 | 266.8788 | 9.359 | 310.9044 | 132.0769 | 2.303 | -0.79564 | 8.0839 | 0.34548
1.9899 | 264.2011 | 114.9463 | 267.1207 | 9.358 | 311.1542 | 132.1005 | 2.3042 | -0.79609 | 8.0819 | 0.3455
1.9907 | 264.2234 | 115.0052 | 267.0693 | 9.3554 | 311.1065 | 132.1117 | 2.3052 | -0.79653 | 8.079 | 0.34553
1.9915 | 264.2954 | 115.0709 | 267.0276 | 9.3556 | 311.0768 | 132.1477 | 2.3064 | -0.79695 | 8.0781 | 0.34554
1.9923 | 264.3425 | 115.1243 | 266.9899 | 9.3542 | 311.047 | 132.1713 | 2.3074 | -0.79739 | 8.0766 | 0.34558
1.9931 | 264.3398 | 115.0673 | 267.046 | 9.35 | 311.1026 | 132.1699 | 2.3085 | -0.79787 | 8.0727 | 0.34563
1.9939 | 264.4364 | 114.8015 | 267.344 | 9.3511 | 311.4167 | 132.2182 | 2.3096 | -0.79832 | 8.0731 | 0.34566
1.9947 | 264.4587 | 115.0286 | 267.1243 | 9.3485 | 311.2008 | 132.2294 | 2.3106 | -0.79876 | 8.0706 | 0.3457
1.9954 | 264.4565 | 115.1891 | 266.9631 | 9.345 | 311.0391 | 132.2282 | 2.3116 | -0.79921 | 8.0668 | 0.34573
1.9962 | 264.5035 | 115.3492 | 266.8186 | 9.3436 | 310.9026 | 132.2518 | 2.3127 | -0.79965 | 8.065 | 0.34576
1.997 | 264.526 | 115.2655 | 266.9098 | 9.3414 | 310.9975 | 132.263 | 2.3138 | -0.8001 | 8.0622 | 0.3458
1.9977 | 264.5238 | 115.2035 | 266.9711 | 9.3379 | 311.0584 | 132.2619 | 2.315 | -0.80051 | 8.0581 | 0.3458
1.9985 | 264.5956 | 114.9544 | 267.2441 | 9.3377 | 311.3434 | 132.2978 | 2.3161 | -0.80096 | 8.0571 | 0.34582
1.9993 | 264.6179 | 115.016 | 267.19 | 9.3351 | 311.293 | 132.309 | 2.3172 | -0.8014 | 8.0543 | 0.34585
2.0001 | 264.6154 | 115.1014 | 267.1037 | 9.3313 | 311.2063 | 132.3077 | 2.3182 | -0.80182 | 8.0507 | 0.34588
2.0009 | 264.6873 | 115.0142 | 267.2149 | 9.3311 | 311.3294 | 132.3436 | 2.3193 | -0.80226 | 8.0501 | 0.34591
2.0017 | 264.7096 | 114.9328 | 267.3037 | 9.3285 | 311.422 | 132.3548 | 2.3204 | -0.80271 | 8.0473 | 0.34594
2.0025 | 264.7566 | 114.9755 | 267.2767 | 9.3272 | 311.4028 | 132.3783 | 2.3215 | -0.80312 | 8.0453 | 0.34594
2.0033 | 264.8037 | 115.1113 | 267.1566 | 9.3258 | 311.2905 | 132.4018 | 2.3225 | -0.80357 | 8.0439 | 0.34599
2.0041 | 264.8012 | 115.3829 | 266.8842 | 9.322 | 311.0177 | 132.4006 | 2.3236 | -0.80401 | 8.04 | 0.34602
2.0049 | 264.8235 | 114.9832 | 267.2913 | 9.3194 | 311.4285 | 132.4117 | 2.3246 | -0.80443 | 8.0375 | 0.34605
2.0057 | 264.8705 | 114.9225 | 267.3677 | 9.318 | 311.5128 | 132.4353 | 2.3257 | -0.80487 | 8.0358 | 0.34608
2.0065 | 264.9174 | 114.9261 | 267.3797 | 9.3163 | 311.5326 | 132.4587 | 2.3267 | -0.80532 | 8.0344 | 0.34612
2.0073 | 264.9397 | 114.7885 | 267.5247 | 9.3138 | 311.6813 | 132.4698 | 2.3278 | -0.80576 | 8.0316 | 0.34615
2.0082 | 265.0113 | 114.953 | 267.3841 | 9.3133 | 311.5526 | 132.5056 | 2.3288 | -0.80618 | 8.031 | 0.34617
2.0091 | 265.0581 | 114.9913 | 267.3614 | 9.3116 | 311.5377 | 132.529 | 2.3297 | -0.80662 | 8.0299 | 0.34623
2.0099 | 265.0554 | 114.9013 | 267.4505 | 9.3074 | 311.6264 | 132.5277 | 2.3308 | -0.80707 | 8.026 | 0.34626
2.0107 | 265.1024 | 114.8829 | 267.4846 | 9.3061 | 311.6683 | 132.5512 | 2.3318 | -0.80752 | 8.0247 | 0.3463
2.0116 | 265.1493 | 115.0911 | 267.292 | 9.3044 | 311.4835 | 132.5746 | 2.333 | -0.80796 | 8.0226 | 0.34632
2.0125 | 265.1466 | 114.9535 | 267.4287 | 9.3002 | 311.6198 | 132.5733 | 2.334 | -0.80837 | 8.0191 | 0.34635
2.0133 | 265.2181 | 115.2116 | 267.1944 | 9.2998 | 311.3975 | 132.6091 | 2.3352 | -0.80882 | 8.0178 | 0.34635
2.0142 | 265.2402 | 115.1329 | 267.2805 | 9.2968 | 311.4872 | 132.6201 | 2.3363 | -0.80927 | 8.0151 | 0.34639
2.0151 | 265.2373 | 114.9584 | 267.454 | 9.2924 | 311.6602 | 132.6186 | 2.3376 | -0.80971 | 8.0106 | 0.34639
2.0161 | 265.3334 | 115.1765 | 267.268 | 9.2928 | 311.4902 | 132.6667 | 2.3387 | -0.81016 | 8.011 | 0.34642
2.017 | 265.3554 | 115.0803 | 267.3715 | 9.2899 | 311.5974 | 132.6777 | 2.3397 | -0.8106 | 8.0083 | 0.34645
2.0178 | 265.353 | 115.1454 | 267.3056 | 9.2861 | 311.5311 | 132.6765 | 2.3408 | -0.81105 | 8.0045 | 0.34648
2.0186 | 265.4245 | 115.2274 | 267.2474 | 9.2856 | 311.4849 | 132.7123 | 2.3419 | -0.81149 | 8.0038 | 0.34651
2.0196 | 265.3969 | 114.8991 | 267.5665 | 9.2799 | 311.7993 | 132.6984 | 2.3429 | -0.81194 | 7.9993 | 0.34655
2.0204 | 265.4437 | 115.0974 | 267.3838 | 9.2783 | 311.6244 | 132.7218 | 2.344 | -0.81238 | 7.9976 | 0.34658
2.0213 | 265.4905 | 114.9783 | 267.5185 | 9.2766 | 311.7669 | 132.7452 | 2.3451 | -0.81283 | 7.9959 | 0.34661
2.0222 | 265.5371 | 114.9185 | 267.5939 | 9.2746 | 311.85 | 132.7685 | 2.3461 | -0.81324 | 7.9942 | 0.34663
2.0231 | 265.4849 | 115.0412 | 267.4538 | 9.268 | 311.7012 | 132.7424 | 2.3471 | -0.81369 | 7.9886 | 0.34667
2.0241 | 265.6057 | 115.1549 | 267.3803 | 9.2697 | 311.648 | 132.8029 | 2.3482 | -0.81414 | 7.9901 | 0.3467
2.0249 | 265.6525 | 114.8779 | 267.6729 | 9.268 | 311.9484 | 132.8263 | 2.3493 | -0.81458 | 7.9884 | 0.34673
2.0258 | 265.6003 | 114.9724 | 267.561 | 9.2614 | 311.8278 | 132.8002 | 2.3505 | -0.81503 | 7.9822 | 0.34675
2.0267 | 265.6471 | 115.0353 | 267.5137 | 9.2598 | 311.7883 | 132.8236 | 2.3515 | -0.81547 | 7.9808 | 0.34679
2.0275 | 265.6692 | 115.0191 | 267.5373 | 9.2569 | 311.8155 | 132.8346 | 2.3525 | -0.81592 | 7.9781 | 0.34683
2.0284 | 265.6665 | 115.1936 | 267.3619 | 9.2528 | 311.6396 | 132.8332 | 2.3537 | -0.81633 | 7.974 | 0.34683
2.0293 | 265.6883 | 114.967 | 267.5958 | 9.2496 | 311.8771 | 132.8441 | 2.3547 | -0.81678 | 7.9715 | 0.34687
2.0302 | 265.7351 | 114.9846 | 267.5938 | 9.2479 | 311.883 | 132.8676 | 2.3558 | -0.81722 | 7.9699 | 0.3469
2.0311 | 265.7572 | 114.9333 | 267.6524 | 9.245 | 311.9453 | 132.8786 | 2.3569 | -0.81767 | 7.9669 | 0.34692
2.032 | 265.804 | 115.132 | 267.4693 | 9.2434 | 311.77 | 132.902 | 2.3579 | -0.81808 | 7.9655 | 0.34695
2.0329 | 265.8753 | 115.0493 | 267.5758 | 9.2426 | 311.8883 | 132.9376 | 2.3591 | -0.81856 | 7.9646 | 0.34698
2.0337 | 265.8481 | 115.075 | 267.541 | 9.2377 | 311.849 | 132.924 | 2.3601 | -0.81901 | 7.9601 | 0.34702
2.0346 | 265.8946 | 115.1846 | 267.4469 | 9.2357 | 311.7627 | 132.9473 | 2.3612 | -0.81942 | 7.9584 | 0.34704
2.0355 | 265.9167 | 114.886 | 267.7529 | 9.2328 | 312.0723 | 132.9583 | 2.3623 | -0.8199 | 7.9557 | 0.34708
2.0364 | 265.9387 | 115.319 | 267.3272 | 9.2299 | 311.6504 | 132.9694 | 2.3633 | -0.82031 | 7.9533 | 0.34711
2.0372 | 265.9608 | 115.2021 | 267.4515 | 9.2271 | 311.7783 | 132.9804 | 2.3643 | -0.82076 | 7.9506 | 0.34714
2.0381 | 266.0076 | 115.1697 | 267.4995 | 9.2255 | 311.8341 | 133.0038 | 2.3653 | -0.8212 | 7.9492 | 0.34718
2.039 | 266.0049 | 114.9355 | 267.7328 | 9.2214 | 312.0669 | 133.0024 | 2.3664 | -0.82165 | 7.9455 | 0.34721
2.0398 | 266.0767 | 115.1792 | 267.513 | 9.2213 | 311.8591 | 133.0383 | 2.3674 | -0.82209 | 7.9452 | 0.34726
2.0406 | 266.1482 | 115.3824 | 267.3337 | 9.2209 | 311.6917 | 133.0741 | 2.3684 | -0.82254 | 7.9449 | 0.3473
2.0414 | 266.121 | 115.1109 | 267.5961 | 9.2159 | 311.9496 | 133.0605 | 2.3695 | -0.82298 | 7.9401 | 0.34733
2.0422 | 266.1185 | 115.0601 | 267.6461 | 9.2122 | 311.9991 | 133.0592 | 2.3706 | -0.82343 | 7.9364 | 0.34736
2.0431 | 266.19 | 115.3042 | 267.4258 | 9.2118 | 311.7908 | 133.095 | 2.3716 | -0.82388 | 7.9358 | 0.34739
2.044 | 266.2121 | 115.2714 | 267.466 | 9.209 | 311.8346 | 133.106 | 2.3727 | -0.82432 | 7.9331 | 0.34742
2.0448 | 266.1848 | 115.4332 | 267.2951 | 9.2041 | 311.6592 | 133.0924 | 2.3737 | -0.82477 | 7.9286 | 0.34746
2.0456 | 266.2564 | 115.4243 | 267.3278 | 9.2036 | 311.7039 | 133.1282 | 2.3747 | -0.82524 | 7.9283 | 0.34752
2.0464 | 266.2787 | 115.8262 | 266.9334 | 9.2011 | 311.3131 | 133.1393 | 2.3757 | -0.82566 | 7.926 | 0.34754
2.0472 | 266.2514 | 115.6459 | 267.1046 | 9.1962 | 311.4798 | 133.1257 | 2.3767 | -0.8261 | 7.9215 | 0.34759
2.0481 | 266.3725 | 115.5016 | 267.2892 | 9.1982 | 311.6846 | 133.1862 | 2.3777 | -0.82655 | 7.9233 | 0.34763
2.049 | 266.3203 | 115.8127 | 266.9607 | 9.1918 | 311.3474 | 133.1601 | 2.3788 | -0.82699 | 7.9172 | 0.34765
2.0498 | 266.367 | 115.8572 | 266.9318 | 9.1902 | 311.3263 | 133.1835 | 2.3798 | -0.82744 | 7.9159 | 0.34769
2.0506 | 266.4388 | 115.5119 | 267.301 | 9.1901 | 311.7075 | 133.2194 | 2.3809 | -0.82785 | 7.9153 | 0.3477
2.0514 | 266.4116 | 115.5322 | 267.2717 | 9.1852 | 311.6736 | 133.2058 | 2.382 | -0.8283 | 7.9106 | 0.34773
2.0522 | 266.4586 | 115.3892 | 267.4303 | 9.1839 | 311.8401 | 133.2293 | 2.3831 | -0.82875 | 7.9089 | 0.34776
2.0531 | 266.4806 | 115.4952 | 267.3317 | 9.1811 | 311.7451 | 133.2403 | 2.3842 | -0.82916 | 7.9063 | 0.34778
2.0539 | 266.5029 | 115.4229 | 267.4114 | 9.1786 | 311.8285 | 133.2514 | 2.3851 | -0.8296 | 7.9042 | 0.34783
2.0547 | 266.5252 | 115.3573 | 267.4844 | 9.1762 | 311.9053 | 133.2626 | 2.386 | -0.83005 | 7.9019 | 0.34788
2.0555 | 266.5969 | 115.2988 | 267.5668 | 9.1761 | 311.9997 | 133.2985 | 2.3871 | -0.8305 | 7.9013 | 0.34791
2.0563 | 266.5944 | 115.27 | 267.5948 | 9.1724 | 312.0272 | 133.2972 | 2.388 | -0.83094 | 7.8982 | 0.34796
2.0571 | 266.6167 | 115.3887 | 267.4835 | 9.1699 | 311.9196 | 133.3083 | 2.3891 | -0.83136 | 7.8956 | 0.34798
2.0579 | 266.6637 | 115.2592 | 267.6287 | 9.1687 | 312.0727 | 133.3319 | 2.3901 | -0.8318 | 7.8943 | 0.34802
2.0586 | 266.6119 | 115.561 | 267.3096 | 9.1629 | 311.745 | 133.306 | 2.3911 | -0.83225 | 7.8888 | 0.34806
2.0594 | 266.659 | 115.338 | 267.5483 | 9.1617 | 311.9915 | 133.3295 | 2.392 | -0.83266 | 7.8878 | 0.3481
2.0602 | 266.7307 | 115.4769 | 267.4333 | 9.1616 | 311.8885 | 133.3654 | 2.393 | -0.83311 | 7.8876 | 0.34814
2.0609 | 266.7037 | 115.4661 | 267.4351 | 9.1571 | 311.8858 | 133.3519 | 2.3941 | -0.83355 | 7.8829 | 0.34817
2.0617 | 266.726 | 115.0776 | 267.8311 | 9.1546 | 312.2854 | 133.363 | 2.3951 | -0.83397 | 7.8805 | 0.3482
2.0625 | 266.7977 | 115.3065 | 267.6261 | 9.1546 | 312.0924 | 133.3989 | 2.3961 | -0.83441 | 7.88 | 0.34823
2.0633 | 266.7952 | 115.3271 | 267.6046 | 9.1509 | 312.0705 | 133.3976 | 2.3972 | -0.83486 | 7.8763 | 0.34826
2.064 | 266.7682 | 115.2332 | 267.6895 | 9.1464 | 312.1509 | 133.3841 | 2.3983 | -0.8353 | 7.8716 | 0.34829
2.0648 | 266.84 | 115.502 | 267.4447 | 9.1463 | 311.918 | 133.42 | 2.3993 | -0.83575 | 7.8714 | 0.34833
2.0656 | 266.8377 | 115.4197 | 267.5262 | 9.143 | 311.9992 | 133.4189 | 2.4003 | -0.83619 | 7.868 | 0.34837
2.0663 | 266.8354 | 115.4418 | 267.5033 | 9.1397 | 311.9759 | 133.4177 | 2.4012 | -0.83661 | 7.865 | 0.34841
2.0671 | 266.8824 | 116.0848 | 266.876 | 9.1385 | 311.3564 | 133.4412 | 2.4023 | -0.83705 | 7.8634 | 0.34844
2.0679 | 266.88 | 115.7412 | 267.2188 | 9.1348 | 311.6988 | 133.44 | 2.4033 | -0.8375 | 7.8598 | 0.34847
2.0686 | 266.9024 | 115.7012 | 267.2663 | 9.1327 | 311.75 | 133.4512 | 2.4045 | -0.83794 | 7.8569 | 0.34849
2.0694 | 266.9742 | 115.614 | 267.3774 | 9.1326 | 311.8731 | 133.4871 | 2.4057 | -0.83839 | 7.856 | 0.3485
2.0702 | 266.9717 | 115.9871 | 267.0035 | 9.129 | 311.4987 | 133.4858 | 2.4068 | -0.83884 | 7.8524 | 0.34853
2.071 | 266.994 | 116.105 | 266.893 | 9.1266 | 311.392 | 133.497 | 2.408 | -0.83928 | 7.8492 | 0.34853
2.0718 | 267.041 | 115.899 | 267.1147 | 9.1253 | 311.6215 | 133.5205 | 2.4091 | -0.83973 | 7.8476 | 0.34856
2.0725 | 267.0387 | 115.9755 | 267.0374 | 9.122 | 311.5438 | 133.5193 | 2.4101 | -0.84017 | 7.8443 | 0.3486
2.0733 | 267.0362 | 115.8702 | 267.1419 | 9.1184 | 311.6479 | 133.5181 | 2.4111 | -0.84059 | 7.841 | 0.34863
2.0741 | 267.1079 | 115.783 | 267.253 | 9.1184 | 311.771 | 133.554 | 2.4121 | -0.84103 | 7.8407 | 0.34867
2.0749 | 267.0807 | 116.0762 | 266.9507 | 9.1135 | 311.4642 | 133.5404 | 2.4131 | -0.84148 | 7.8364 | 0.34872
2.0757 | 267.1277 | 115.9575 | 267.0851 | 9.1123 | 311.6064 | 133.5639 | 2.4142 | -0.84189 | 7.8348 | 0.34873
2.0766 | 267.224 | 115.8968 | 267.1779 | 9.1131 | 311.7152 | 133.612 | 2.4152 | -0.84234 | 7.8356 | 0.34877
2.0774 | 267.1967 | 115.8806 | 267.185 | 9.1083 | 311.7178 | 133.5984 | 2.4163 | -0.84281 | 7.8307 | 0.3488
2.0782 | 267.219 | 115.8788 | 267.1942 | 9.1059 | 311.7307 | 133.6095 | 2.4174 | -0.84323 | 7.8281 | 0.34882
2.079 | 267.2412 | 115.6342 | 267.4462 | 9.1035 | 311.9864 | 133.6206 | 2.4186 | -0.84367 | 7.8252 | 0.34883
2.0798 | 267.2387 | 115.899 | 267.1806 | 9.0999 | 311.7204 | 133.6194 | 2.4196 | -0.84412 | 7.8219 | 0.34887
2.0806 | 267.2855 | 116.0511 | 267.0441 | 9.0983 | 311.5917 | 133.6428 | 2.4207 | -0.8446 | 7.8201 | 0.3489
2.0815 | 267.3323 | 115.8743 | 267.2365 | 9.0968 | 311.7918 | 133.6661 | 2.4218 | -0.84504 | 7.8185 | 0.34893
2.0823 | 267.3545 | 115.9432 | 267.175 | 9.0944 | 311.7341 | 133.6773 | 2.4228 | -0.84546 | 7.8162 | 0.34896
2.0832 | 267.3518 | 116.2224 | 266.8949 | 9.0904 | 311.4535 | 133.6759 | 2.4238 | -0.8459 | 7.8129 | 0.349
2.084 | 267.4233 | 115.9382 | 267.2029 | 9.0901 | 311.7735 | 133.7117 | 2.4249 | -0.84638 | 7.8124 | 0.34904
2.0849 | 267.4206 | 116.056 | 267.0842 | 9.0862 | 311.6543 | 133.7103 | 2.426 | -0.84679 | 7.8088 | 0.34905
2.0857 | 267.4181 | 116.0226 | 267.1168 | 9.0826 | 311.6864 | 133.709 | 2.427 | -0.84724 | 7.8052 | 0.34908
2.0866 | 267.4648 | 115.9251 | 267.2298 | 9.081 | 311.8073 | 133.7324 | 2.4281 | -0.84768 | 7.8037 | 0.34911
2.0874 | 267.4126 | 116.1473 | 266.9902 | 9.0747 | 311.559 | 133.7063 | 2.429 | -0.8481 | 7.7986 | 0.34915
2.0882 | 267.4596 | 116.0452 | 267.108 | 9.0735 | 311.6846 | 133.7298 | 2.4301 | -0.84854 | 7.7971 | 0.34918
2.0891 | 267.5064 | 116.2898 | 266.879 | 9.072 | 311.4634 | 133.7532 | 2.431 | -0.84899 | 7.7961 | 0.34923
2.09 | 267.4789 | 116.2687 | 266.8909 | 9.0669 | 311.4708 | 133.7395 | 2.4321 | -0.8494 | 7.7915 | 0.34925
2.0909 | 267.5257 | 116.0969 | 267.0783 | 9.0654 | 311.6659 | 133.7628 | 2.4332 | -0.84985 | 7.79 | 0.34928
2.0917 | 267.5972 | 116.1396 | 267.0595 | 9.065 | 311.659 | 133.7986 | 2.4343 | -0.85029 | 7.7892 | 0.34929
2.0926 | 267.5697 | 116.2134 | 266.9765 | 9.0599 | 311.5715 | 133.7849 | 2.4355 | -0.85074 | 7.7843 | 0.34931
2.0935 | 267.5917 | 116.1486 | 267.0486 | 9.0572 | 311.6473 | 133.7959 | 2.4365 | -0.85119 | 7.782 | 0.34935
2.0944 | 267.6383 | 115.8442 | 267.3686 | 9.0554 | 311.9749 | 133.8191 | 2.4375 | -0.85166 | 7.7808 | 0.3494
2.0952 | 267.6358 | 116.0367 | 267.1752 | 9.0518 | 311.7812 | 133.8179 | 2.4386 | -0.85214 | 7.7772 | 0.34944
2.0961 | 267.6578 | 116.1958 | 267.0235 | 9.0491 | 311.6331 | 133.8289 | 2.4395 | -0.85259 | 7.7752 | 0.3495
2.0969 | 267.6798 | 116.0826 | 267.144 | 9.0464 | 311.7573 | 133.8399 | 2.4405 | -0.85306 | 7.773 | 0.34955
2.0978 | 267.7018 | 116.3554 | 266.8785 | 9.0437 | 311.4955 | 133.8509 | 2.4415 | -0.85354 | 7.7705 | 0.34959
2.0987 | 267.7486 | 116.1014 | 267.1481 | 9.0422 | 311.7729 | 133.8743 | 2.4425 | -0.85402 | 7.7692 | 0.34964
2.0996 | 267.7951 | 116.3968 | 266.8682 | 9.0403 | 311.5007 | 133.8975 | 2.4436 | -0.85453 | 7.7677 | 0.3497
2.1005 | 267.7924 | 116.2637 | 267.0004 | 9.0365 | 311.6325 | 133.8962 | 2.4447 | -0.855 | 7.7641 | 0.34974
2.1014 | 267.8389 | 116.1967 | 267.0829 | 9.0346 | 311.7227 | 133.9194 | 2.4456 | -0.85548 | 7.7632 | 0.3498
2.1023 | 267.8856 | 116.4305 | 266.8647 | 9.0331 | 311.5123 | 133.9428 | 2.4467 | -0.85593 | 7.7617 | 0.34983
2.1032 | 267.8829 | 116.2174 | 267.0769 | 9.0293 | 311.7241 | 133.9415 | 2.4479 | -0.85644 | 7.7578 | 0.34987
2.104 | 267.8802 | 116.293 | 267.0004 | 9.0254 | 311.6471 | 133.9401 | 2.4489 | -0.85691 | 7.7543 | 0.34991
2.1049 | 267.9269 | 116.2704 | 267.0386 | 9.0239 | 311.6931 | 133.9635 | 2.45 | -0.85736 | 7.7528 | 0.34994
2.1058 | 267.9242 | 116.4256 | 266.8825 | 9.02 | 311.5365 | 133.9621 | 2.4512 | -0.85781 | 7.749 | 0.34996
2.1066 | 267.971 | 116.4085 | 266.9152 | 9.0185 | 311.577 | 133.9855 | 2.4524 | -0.85828 | 7.7472 | 0.34998
2.1075 | 268.0424 | 116.4498 | 266.8977 | 9.0182 | 311.5714 | 134.0212 | 2.4534 | -0.85873 | 7.7467 | 0.35001
2.1085 | 268.0642 | 116.4386 | 266.9161 | 9.0152 | 311.5935 | 134.0321 | 2.4545 | -0.85921 | 7.7441 | 0.35005
2.1093 | 268.0617 | 116.5344 | 266.8195 | 9.0117 | 311.4965 | 134.0309 | 2.4555 | -0.85965 | 7.7409 | 0.35009
2.1101 | 268.1332 | 116.3608 | 267.0169 | 9.0114 | 311.7058 | 134.0666 | 2.4565 | -0.8601 | 7.7407 | 0.35013
2.111 | 268.1552 | 116.3968 | 266.9883 | 9.0087 | 311.6808 | 134.0776 | 2.4577 | -0.86054 | 7.7379 | 0.35015
2.1118 | 268.2022 | 116.5465 | 266.8542 | 9.0075 | 311.5546 | 134.1011 | 2.4588 | -0.86099 | 7.7364 | 0.35017
2.1127 | 268.2737 | 116.1702 | 267.2544 | 9.0072 | 311.9666 | 134.1368 | 2.4597 | -0.86147 | 7.7362 | 0.35023
2.1135 | 268.2957 | 116.3488 | 267.0831 | 9.0045 | 311.799 | 134.1478 | 2.4609 | -0.86194 | 7.7334 | 0.35025
2.1143 | 268.2932 | 116.1028 | 267.3283 | 9.001 | 312.0438 | 134.1466 | 2.4619 | -0.86239 | 7.7302 | 0.35029
2.1152 | 268.3894 | 116.1995 | 267.2636 | 9.0019 | 311.9952 | 134.1947 | 2.4631 | -0.86287 | 7.7304 | 0.35032
2.1161 | 268.4359 | 116.2367 | 267.2419 | 9.0001 | 311.9812 | 134.2179 | 2.4642 | -0.86334 | 7.7289 | 0.35036
2.1169 | 268.4828 | 116.2858 | 267.2085 | 8.9989 | 311.9556 | 134.2414 | 2.4653 | -0.86379 | 7.7272 | 0.35037
2.1178 | 268.5296 | 116.2862 | 267.2237 | 8.9974 | 311.9786 | 134.2648 | 2.4663 | -0.86427 | 7.726 | 0.35043
2.1186 | 268.5518 | 116.226 | 267.2913 | 8.9951 | 312.0499 | 134.2759 | 2.4675 | -0.86474 | 7.7232 | 0.35045
2.1195 | 268.5491 | 116.5187 | 266.9977 | 8.9913 | 311.7558 | 134.2745 | 2.4685 | -0.86519 | 7.72 | 0.35049
2.1203 | 268.596 | 116.3734 | 267.1586 | 8.9901 | 311.9246 | 134.298 | 2.4697 | -0.86567 | 7.7182 | 0.35052
2.1211 | 268.6428 | 116.2475 | 267.3001 | 8.9886 | 312.0739 | 134.3214 | 2.4708 | -0.86611 | 7.7165 | 0.35054
2.1219 | 268.6403 | 116.1261 | 267.4207 | 8.9851 | 312.194 | 134.3201 | 2.472 | -0.86659 | 7.7127 | 0.35056
2.1227 | 268.7367 | 116.1877 | 267.3912 | 8.9863 | 312.1806 | 134.3683 | 2.4732 | -0.86704 | 7.7129 | 0.35058
2.1236 | 268.7587 | 116.1037 | 267.4825 | 8.9836 | 312.2756 | 134.3793 | 2.4742 | -0.86751 | 7.7107 | 0.35063
2.1245 | 268.7807 | 116.1441 | 267.4495 | 8.981 | 312.2462 | 134.3903 | 2.4754 | -0.86796 | 7.7077 | 0.35063
2.1253 | 268.8524 | 116.0295 | 267.588 | 8.981 | 312.3967 | 134.4262 | 2.4765 | -0.86844 | 7.7072 | 0.35067
2.1261 | 268.8499 | 116.1765 | 267.4401 | 8.9775 | 312.2484 | 134.4249 | 2.4777 | -0.86888 | 7.7035 | 0.35068
2.1269 | 268.8474 | 116.2506 | 267.3652 | 8.974 | 312.1731 | 134.4237 | 2.4788 | -0.86933 | 7.7 | 0.35071
2.1277 | 268.9436 | 116.1459 | 267.502 | 8.9749 | 312.3259 | 134.4718 | 2.4798 | -0.86977 | 7.7005 | 0.35074
2.1285 | 268.9658 | 116.1293 | 267.526 | 8.9726 | 312.3536 | 134.4829 | 2.4808 | -0.87022 | 7.6984 | 0.35078
2.1293 | 268.9633 | 115.9814 | 267.673 | 8.9691 | 312.5002 | 134.4816 | 2.4817 | -0.87066 | 7.6955 | 0.35083
2.1301 | 269.035 | 115.9814 | 267.6969 | 8.9691 | 312.5361 | 134.5175 | 2.4828 | -0.87114 | 7.695 | 0.35087
2.1308 | 269.0574 | 116.2048 | 267.481 | 8.9671 | 312.3239 | 134.5287 | 2.4838 | -0.87162 | 7.6928 | 0.35092
2.1316 | 269.0796 | 116.4562 | 267.237 | 8.9648 | 312.0836 | 134.5398 | 2.485 | -0.87207 | 7.6901 | 0.35094
2.1325 | 269.1264 | 116.3981 | 267.3107 | 8.9633 | 312.1651 | 134.5632 | 2.4861 | -0.87257 | 7.6884 | 0.35097
2.1333 | 269.0991 | 116.0942 | 267.6055 | 8.9587 | 312.4554 | 134.5496 | 2.4872 | -0.87302 | 7.6839 | 0.351
2.1341 | 269.1461 | 115.9738 | 267.7416 | 8.9576 | 312.5992 | 134.573 | 2.4882 | -0.87347 | 7.6828 | 0.35104
2.1349 | 269.193 | 116.007 | 267.724 | 8.9564 | 312.5895 | 134.5965 | 2.4893 | -0.87394 | 7.6813 | 0.35108
2.1356 | 269.2155 | 116.1212 | 267.6173 | 8.9544 | 312.4865 | 134.6077 | 2.4903 | -0.87439 | 7.6791 | 0.35112
2.1364 | 269.2129 | 116.1252 | 267.6124 | 8.951 | 312.4813 | 134.6065 | 2.4915 | -0.87483 | 7.6754 | 0.35113
2.1373 | 269.3091 | 116.1832 | 267.5865 | 8.9518 | 312.4714 | 134.6546 | 2.4925 | -0.87534 | 7.676 | 0.35119
2.1381 | 269.3066 | 116.3384 | 267.4305 | 8.9484 | 312.3149 | 134.6533 | 2.4934 | -0.87579 | 7.6731 | 0.35124
2.1389 | 269.3536 | 116.2439 | 267.5406 | 8.9473 | 312.4329 | 134.6768 | 2.4944 | -0.87623 | 7.6719 | 0.35128
2.1397 | 269.4005 | 116.3344 | 267.4658 | 8.9461 | 312.3659 | 134.7003 | 2.4954 | -0.87668 | 7.6708 | 0.35132
2.1405 | 269.398 | 116.0627 | 267.7366 | 8.9427 | 312.6363 | 134.699 | 2.4964 | -0.87713 | 7.6676 | 0.35135
2.1412 | 269.4204 | 116.2849 | 267.5219 | 8.9407 | 312.4253 | 134.7102 | 2.4976 | -0.87754 | 7.6649 | 0.35136
2.1421 | 269.4919 | 116.1863 | 267.6443 | 8.9404 | 312.5596 | 134.7459 | 2.4985 | -0.87799 | 7.665 | 0.35141
2.1428 | 269.4896 | 115.9688 | 267.8611 | 8.9373 | 312.776 | 134.7448 | 2.4995 | -0.87843 | 7.6619 | 0.35145
2.1436 | 269.5118 | 116.0178 | 267.8195 | 8.935 | 312.7381 | 134.7559 | 2.5007 | -0.87884 | 7.6592 | 0.35145
2.1444 | 269.6082 | 116.1464 | 267.723 | 8.9362 | 312.6577 | 134.8041 | 2.5016 | -0.87929 | 7.66 | 0.35149
2.1452 | 269.6551 | 116.0636 | 268.8214 | 8.935 | 313.764 | 134.8276 | 2.5027 | -0.87974 | 7.6586 | 0.35151
2.146 | 269.6526 | 116.1513 | 267.7329 | 8.9316 | 312.675 | 134.8263 | 2.5038 | -0.88018 | 7.6552 | 0.35154
2.1468 | 269.7488 | 116.162 | 267.7543 | 8.9325 | 312.7124 | 134.8744 | 2.5049 | -0.88063 | 7.6557 | 0.35156
2.1476 | 269.7465 | 116.0519 | 267.8636 | 8.9293 | 312.8214 | 134.8733 | 2.5059 | -0.88107 | 7.6526 | 0.3516
2.1484 | 269.7685 | 115.873 | 268.0498 | 8.9267 | 313.0112 | 134.8842 | 2.5072 | -0.88152 | 7.6493 | 0.35159
2.1492 | 269.8157 | 116.0151 | 267.9235 | 8.9259 | 312.8927 | 134.9078 | 2.5084 | -0.88196 | 7.6476 | 0.3516
2.15 | 269.8129 | 116.0226 | 267.915 | 8.9222 | 312.8839 | 134.9065 | 2.5096 | -0.88244 | 7.644 | 0.35163
2.1508 | 269.8354 | 116.1868 | 267.7583 | 8.9202 | 312.7309 | 134.9177 | 2.5109 | -0.88289 | 7.6407 | 0.35162
2.1517 | 269.9313 | 116.1661 | 267.811 | 8.9208 | 312.7995 | 134.9656 | 2.5119 | -0.88333 | 7.6415 | 0.35166
2.1525 | 269.9535 | 116.2362 | 267.7483 | 8.9185 | 312.7405 | 134.9767 | 2.513 | -0.88381 | 7.6391 | 0.3517
2.1533 | 269.9262 | 116.2682 | 267.7072 | 8.9139 | 312.6949 | 134.9631 | 2.5141 | -0.88426 | 7.6348 | 0.35172
2.1541 | 270.0226 | 116.3531 | 267.6544 | 8.9151 | 312.6582 | 135.0113 | 2.5151 | -0.88473 | 7.6356 | 0.35177
2.155 | 270.0199 | 116.4413 | 267.5653 | 8.9114 | 312.5686 | 135.0099 | 2.5161 | -0.88521 | 7.6322 | 0.35181
2.1558 | 270.0174 | 116.3483 | 267.6575 | 8.908 | 312.6604 | 135.0087 | 2.5173 | -0.88566 | 7.6286 | 0.35183
2.1566 | 270.1382 | 116.2125 | 267.8336 | 8.91 | 312.8566 | 135.0691 | 2.5184 | -0.88617 | 7.6301 | 0.35188
2.1575 | 270.1355 | 116.3765 | 267.6687 | 8.9063 | 312.6912 | 135.0677 | 2.5197 | -0.88664 | 7.6261 | 0.35189
2.1583 | 270.1083 | 116.1873 | 267.8488 | 8.9017 | 312.8668 | 135.0541 | 2.5208 | -0.88712 | 7.6215 | 0.35192
2.1591 | 270.2046 | 116.4912 | 268.577 | 8.9029 | 313.6111 | 135.1023 | 2.522 | -0.88763 | 7.6218 | 0.35195
2.16 | 270.2264 | 116.3496 | 267.7259 | 8.9 | 312.7636 | 135.1132 | 2.5233 | -0.88814 | 7.6189 | 0.35198
2.1608 | 270.2239 | 116.1302 | 267.9444 | 8.8966 | 312.9817 | 135.1119 | 2.5243 | -0.88862 | 7.6158 | 0.35203
2.1617 | 270.2953 | 116.2269 | 267.8715 | 8.8964 | 312.9207 | 135.1476 | 2.5254 | -0.88909 | 7.6151 | 0.35206
2.1626 | 270.2925 | 115.9036 | 268.1939 | 8.8927 | 313.2427 | 135.1463 | 2.5265 | -0.88957 | 7.6117 | 0.3521
2.1634 | 270.29 | 115.7349 | 268.3618 | 8.8893 | 313.4101 | 135.145 | 2.5277 | -0.89002 | 7.6081 | 0.35211
2.1642 | 270.3614 | 116.1019 | 268.0186 | 8.889 | 313.0788 | 135.1807 | 2.5287 | -0.89046 | 7.6079 | 0.35215
2.1652 | 270.3832 | 115.9418 | 268.1859 | 8.8861 | 313.2498 | 135.1916 | 2.5298 | -0.89091 | 7.6055 | 0.35217
2.166 | 270.3559 | 116.0767 | 268.0419 | 8.8816 | 313.1013 | 135.178 | 2.5308 | -0.89135 | 7.6012 | 0.3522
2.1669 | 270.4518 | 116.1693 | 267.9813 | 8.8822 | 313.0566 | 135.2259 | 2.5318 | -0.89177 | 7.602 | 0.35222
2.1678 | 270.4738 | 116.1104 | 268.0475 | 8.8796 | 313.1265 | 135.2369 | 2.5328 | -0.89225 | 7.5999 | 0.35227
2.1686 | 270.496 | 116.011 | 268.1543 | 8.8774 | 313.237 | 135.248 | 2.5339 | -0.89266 | 7.5975 | 0.35229
2.1695 | 270.518 | 116.127 | 268.0457 | 8.8748 | 313.132 | 135.259 | 2.535 | -0.8931 | 7.5952 | 0.35231
2.1704 | 270.5397 | 116.0052 | 268.1747 | 8.872 | 313.2647 | 135.2699 | 2.5361 | -0.89355 | 7.5928 | 0.35234
2.1713 | 270.537 | 116.1261 | 268.0529 | 8.8683 | 313.1424 | 135.2685 | 2.5371 | -0.894 | 7.5894 | 0.35236
2.1721 | 270.6331 | 116.1369 | 268.0741 | 8.8692 | 313.1796 | 135.3165 | 2.5383 | -0.89447 | 7.5897 | 0.35239
2.173 | 270.6303 | 116.1985 | 268.0116 | 8.8655 | 313.1167 | 135.3152 | 2.5393 | -0.89527 | 7.5867 | 0.35257
2.174 | 270.726 | 116.3379 | 267.9041 | 8.8658 | 313.0251 | 135.363 | 2.5405 | -0.89613 | 7.5869 | 0.35274
2.1748 | 270.7482 | 116.3105 | 267.9389 | 8.8636 | 313.0636 | 135.3741 | 2.5415 | -0.89664 | 7.5848 | 0.3528
2.1757 | 270.7702 | 115.926 | 268.3307 | 8.861 | 313.4591 | 135.3851 | 2.5425 | -0.89708 | 7.5825 | 0.35283
2.1765 | 270.7429 | 116.0317 | 268.2159 | 8.8565 | 313.3398 | 135.3715 | 2.5436 | -0.89756 | 7.5782 | 0.35287
2.1774 | 270.8141 | 116.2125 | 268.0589 | 8.856 | 313.1945 | 135.407 | 2.5446 | -0.89801 | 7.578 | 0.3529
2.1783 | 270.8361 | 116.2983 | 267.9804 | 8.8534 | 313.1197 | 135.418 | 2.5457 | -0.89845 | 7.5757 | 0.35293
2.1792 | 270.8333 | 116.3914 | 267.8864 | 8.8498 | 313.0253 | 135.4167 | 2.5468 | -0.8989 | 7.5723 | 0.35295
2.18 | 270.88 | 116.3078 | 267.9855 | 8.8484 | 313.1322 | 135.44 | 2.5479 | -0.89934 | 7.571 | 0.35298
2.1809 | 270.902 | 116.4777 | 267.823 | 8.8459 | 312.9733 | 135.451 | 2.5489 | -0.89979 | 7.5686 | 0.35301
2.1817 | 270.8994 | 116.3882 | 267.9116 | 8.8425 | 313.0615 | 135.4497 | 2.55 | -0.9002 | 7.5653 | 0.35302
2.1826 | 270.9706 | 116.5361 | 267.7874 | 8.842 | 312.9492 | 135.4853 | 2.5511 | -0.90065 | 7.5649 | 0.35304
2.1834 | 270.9928 | 116.5272 | 267.8037 | 8.8398 | 312.9692 | 135.4964 | 2.5522 | -0.90109 | 7.5626 | 0.35307
2.1843 | 271.0147 | 116.2983 | 268.0399 | 8.8373 | 313.2091 | 135.5074 | 2.5532 | -0.90154 | 7.5605 | 0.35311
2.1852 | 271.0861 | 116.4472 | 267.9148 | 8.837 | 313.0959 | 135.5431 | 2.5542 | -0.90199 | 7.5603 | 0.35314
2.186 | 271.0834 | 116.7231 | 267.638 | 8.8334 | 312.8186 | 135.5417 | 2.5552 | -0.90243 | 7.5573 | 0.35318
2.1868 | 271.0809 | 116.5555 | 267.8048 | 8.83 | 312.9849 | 135.5404 | 2.5562 | -0.90284 | 7.554 | 0.35319
2.1877 | 271.1522 | 116.5259 | 267.8582 | 8.8298 | 313.0502 | 135.5761 | 2.5572 | -0.90329 | 7.5539 | 0.35323
2.1886 | 271.1742 | 116.3582 | 268.0332 | 8.8273 | 313.2289 | 135.5871 | 2.5584 | -0.90377 | 7.5513 | 0.35325
2.1894 | 271.1717 | 116.3073 | 268.0833 | 8.8239 | 313.2785 | 135.5858 | 2.5596 | -0.90421 | 7.5477 | 0.35327
2.1902 | 271.2431 | 116.3442 | 268.0702 | 8.8237 | 313.2773 | 135.6215 | 2.5607 | -0.90466 | 7.5473 | 0.35329
2.1911 | 271.265 | 116.6072 | 267.8145 | 8.8212 | 313.0253 | 135.6325 | 2.5617 | -0.9051 | 7.545 | 0.35332
2.192 | 271.2128 | 116.4957 | 267.9086 | 8.8153 | 313.1107 | 135.6064 | 2.5628 | -0.90555 | 7.5398 | 0.35334
2.1929 | 271.2842 | 116.5528 | 267.8753 | 8.8151 | 313.0893 | 135.6421 | 2.5639 | -0.906 | 7.5394 | 0.35337
2.1936 | 271.2817 | 116.7286 | 267.6986 | 8.8118 | 312.9122 | 135.6408 | 2.5649 | -0.90641 | 7.5364 | 0.35339
2.1944 | 271.2544 | 116.6558 | 267.7623 | 8.8073 | 312.9714 | 135.6272 | 2.5659 | -0.90685 | 7.5324 | 0.35343
2.1954 | 271.3997 | 116.5731 | 267.8935 | 8.8102 | 313.1268 | 135.6999 | 2.567 | -0.90771 | 7.5346 | 0.3536
2.1961 | 271.3233 | 116.5029 | 267.9382 | 8.8038 | 313.1588 | 135.6617 | 2.568 | -0.90822 | 7.5287 | 0.35366
2.1969 | 271.2961 | 116.3032 | 268.1288 | 8.7994 | 313.3448 | 135.648 | 2.569 | -0.9087 | 7.5248 | 0.35371
2.1977 | 271.3924 | 116.6643 | 267.7998 | 8.8005 | 313.0319 | 135.6962 | 2.57 | -0.90915 | 7.5256 | 0.35375
2.1985 | 271.3899 | 116.7997 | 267.6636 | 8.7972 | 312.8952 | 135.6949 | 2.571 | -0.90959 | 7.5226 | 0.35379
2.1993 | 271.3873 | 116.3882 | 268.0742 | 8.7939 | 313.3055 | 135.6937 | 2.5719 | -0.91001 | 7.5199 | 0.35382
2.2001 | 271.4342 | 116.3649 | 268.1132 | 8.7929 | 313.3522 | 135.7171 | 2.5729 | -0.91045 | 7.5188 | 0.35386
2.2009 | 271.4564 | 116.5344 | 267.9511 | 8.7907 | 313.1938 | 135.7282 | 2.5741 | -0.91093 | 7.5162 | 0.35389
2.2017 | 271.4539 | 116.6815 | 267.8031 | 8.7874 | 313.0454 | 135.7269 | 2.5752 | -0.91137 | 7.513 | 0.35391
2.2025 | 271.5255 | 116.6081 | 267.9004 | 8.7875 | 313.1546 | 135.7627 | 2.5761 | -0.91182 | 7.5129 | 0.35395
2.2033 | 271.5724 | 116.9215 | 267.6026 | 8.7864 | 312.8647 | 135.7862 | 2.5772 | -0.91227 | 7.5115 | 0.35397
2.2041 | 271.5451 | 116.6899 | 267.8251 | 8.782 | 313.0827 | 135.7726 | 2.5783 | -0.91274 | 7.5073 | 0.35401
2.2048 | 271.5923 | 116.832 | 267.6988 | 8.7813 | 312.9641 | 135.7961 | 2.5794 | -0.91319 | 7.506 | 0.35403
2.2056 | 271.6391 | 116.8469 | 267.6995 | 8.7802 | 312.9727 | 135.8196 | 2.5804 | -0.91367 | 7.505 | 0.35408
2.2064 | 271.6613 | 116.8469 | 267.7069 | 8.7781 | 312.9838 | 135.8307 | 2.5814 | -0.91414 | 7.5029 | 0.35413
2.2072 | 271.6835 | 116.9404 | 267.6208 | 8.7759 | 312.9014 | 135.8418 | 2.5825 | -0.91459 | 7.5007 | 0.35415
2.208 | 271.7057 | 116.7983 | 267.7703 | 8.7737 | 313.0545 | 135.8528 | 2.5834 | -0.91507 | 7.4986 | 0.3542
2.2088 | 271.7032 | 116.9215 | 267.6462 | 8.7705 | 312.9301 | 135.8516 | 2.5845 | -0.91551 | 7.4954 | 0.35423
2.2096 | 271.75 | 116.7668 | 267.8165 | 8.7694 | 313.1082 | 135.875 | 2.5856 | -0.91599 | 7.4941 | 0.35426
2.2104 | 271.7969 | 116.8478 | 267.7512 | 8.7684 | 313.0507 | 135.8985 | 2.5867 | -0.91644 | 7.4928 | 0.35429
2.2111 | 271.7946 | 116.9 | 267.6982 | 8.7654 | 312.9973 | 135.8973 | 2.5879 | -0.91688 | 7.4893 | 0.3543
2.2118 | 271.8665 | 117.1076 | 267.5146 | 8.7658 | 312.8256 | 135.9332 | 2.589 | -0.91736 | 7.4887 | 0.35432
2.2127 | 271.8884 | 117.0704 | 267.5591 | 8.7633 | 312.8738 | 135.9442 | 2.5903 | -0.9178 | 7.4859 | 0.35432
2.2134 | 271.8614 | 116.8082 | 267.8123 | 8.7592 | 313.1225 | 135.9307 | 2.5914 | -0.91825 | 7.4817 | 0.35435
2.2142 | 271.9083 | 116.8954 | 267.7407 | 8.7582 | 313.0587 | 135.9541 | 2.5925 | -0.91873 | 7.4801 | 0.35437
2.215 | 271.9552 | 116.7219 | 267.9298 | 8.7572 | 313.2557 | 135.9776 | 2.5937 | -0.91917 | 7.4786 | 0.35438
2.2157 | 271.9281 | 116.7147 | 267.928 | 8.7531 | 313.2494 | 135.9641 | 2.5948 | -0.91965 | 7.4744 | 0.35442
2.2165 | 271.9753 | 116.6104 | 268.048 | 8.7523 | 313.3772 | 135.9876 | 2.596 | -0.92013 | 7.4728 | 0.35444
2.2173 | 272.0221 | 116.8163 | 267.8577 | 8.7513 | 313.1948 | 136.0111 | 2.597 | -0.92061 | 7.4718 | 0.35449
2.2181 | 272.0196 | 116.6509 | 268.0223 | 8.7481 | 313.3589 | 136.0098 | 2.598 | -0.92108 | 7.4686 | 0.35453
2.2188 | 272.0667 | 116.877 | 267.8119 | 8.7473 | 313.1564 | 136.0334 | 2.5992 | -0.92153 | 7.467 | 0.35454
2.2196 | 272.1383 | 116.7462 | 267.9666 | 8.7474 | 313.323 | 136.0692 | 2.6004 | -0.92201 | 7.4664 | 0.35457
2.2204 | 272.1358 | 116.886 | 267.8259 | 8.7442 | 313.1819 | 136.0679 | 2.6015 | -0.92245 | 7.4632 | 0.35459
2.2212 | 272.1579 | 116.6711 | 268.0482 | 8.742 | 313.4079 | 136.079 | 2.6025 | -0.92293 | 7.461 | 0.35463
2.222 | 272.2048 | 116.7303 | 268.0046 | 8.741 | 313.3721 | 136.1024 | 2.6036 | -0.92341 | 7.4597 | 0.35466
2.2228 | 272.1776 | 116.7866 | 267.9393 | 8.7366 | 313.3022 | 136.0888 | 2.6046 | -0.92385 | 7.4558 | 0.3547
2.2235 | 272.2247 | 116.5438 | 268.1978 | 8.7359 | 313.5685 | 136.1123 | 2.6057 | -0.9243 | 7.4545 | 0.35472
2.2244 | 272.3207 | 116.8091 | 267.9645 | 8.7368 | 313.3513 | 136.1604 | 2.6068 | -0.92478 | 7.4551 | 0.35476
2.2252 | 272.2935 | 116.6599 | 268.1046 | 8.7325 | 313.4868 | 136.1467 | 2.6078 | -0.92525 | 7.4512 | 0.35481
2.226 | 272.3651 | 116.6464 | 268.142 | 8.7325 | 313.5361 | 136.1825 | 2.6089 | -0.92573 | 7.4509 | 0.35484
2.2268 | 272.4364 | 116.8307 | 267.9814 | 8.7323 | 313.3875 | 136.2182 | 2.61 | -0.92618 | 7.4503 | 0.35485
2.2277 | 272.4337 | 116.7826 | 268.0286 | 8.7288 | 313.4342 | 136.2168 | 2.6112 | -0.92665 | 7.4468 | 0.35488
2.2285 | 272.4805 | 116.7272 | 268.0996 | 8.7278 | 313.5131 | 136.2403 | 2.6122 | -0.9271 | 7.4458 | 0.35491
2.2294 | 272.5519 | 116.8091 | 268.0415 | 8.7276 | 313.4668 | 136.2759 | 2.6134 | -0.92758 | 7.4452 | 0.35494
2.2302 | 272.5493 | 116.8905 | 267.9593 | 8.7244 | 313.3842 | 136.2747 | 2.6145 | -0.92805 | 7.4418 | 0.35496
2.231 | 272.596 | 116.6454 | 268.2199 | 8.723 | 313.6526 | 136.298 | 2.6156 | -0.92853 | 7.4405 | 0.355
2.2319 | 272.6673 | 116.9058 | 267.9833 | 8.7228 | 313.4279 | 136.3337 | 2.6167 | -0.92901 | 7.4401 | 0.35503
2.2327 | 272.6648 | 117.0596 | 267.8287 | 8.7196 | 313.2728 | 136.3324 | 2.6178 | -0.92945 | 7.4369 | 0.35506
2.2336 | 272.7361 | 117.149 | 267.763 | 8.7194 | 313.2191 | 136.3681 | 2.6189 | -0.92993 | 7.4366 | 0.35509
2.2344 | 272.7828 | 117.2479 | 267.6797 | 8.7181 | 313.1435 | 136.3914 | 2.62 | -0.93041 | 7.4351 | 0.35511
2.2354 | 272.8045 | 117.0371 | 267.8977 | 8.7154 | 313.3651 | 136.4022 | 2.621 | -0.93089 | 7.4331 | 0.35516
2.2362 | 272.8266 | 116.8774 | 268.0648 | 8.7133 | 313.5359 | 136.4133 | 2.6221 | -0.93136 | 7.4309 | 0.3552
2.237 | 272.8733 | 116.6743 | 268.2835 | 8.712 | 313.7623 | 136.4366 | 2.6232 | -0.93184 | 7.4296 | 0.35523
2.2379 | 272.8952 | 116.8797 | 268.0854 | 8.7096 | 313.5679 | 136.4476 | 2.6242 | -0.93235 | 7.4276 | 0.35529
2.2387 | 272.9173 | 116.6931 | 268.2793 | 8.7075 | 313.7656 | 136.4587 | 2.6253 | -0.93283 | 7.4254 | 0.35533
2.2396 | 272.9884 | 116.551 | 268.4451 | 8.707 | 313.9432 | 136.4942 | 2.6264 | -0.93331 | 7.4248 | 0.35535
2.2405 | 272.9857 | 116.5947 | 269.4005 | 8.7035 | 314.8981 | 136.4928 | 2.6276 | -0.93378 | 7.4214 | 0.35538
2.2414 | 273.0323 | 116.618 | 268.3928 | 8.7022 | 313.8982 | 136.5162 | 2.6287 | -0.93426 | 7.4201 | 0.35541
2.2423 | 273.1281 | 116.6743 | 268.3684 | 8.7028 | 313.8898 | 136.5641 | 2.6298 | -0.93471 | 7.4207 | 0.35543
2.2432 | 273.1253 | 116.5995 | 268.4423 | 8.6993 | 313.9632 | 136.5627 | 2.6308 | -0.93518 | 7.4175 | 0.35547
2.2441 | 273.1226 | 116.5433 | 268.4976 | 8.6958 | 314.018 | 136.5613 | 2.632 | -0.93566 | 7.4141 | 0.35549
2.2449 | 273.2186 | 116.4013 | 268.6716 | 8.6967 | 314.208 | 136.6093 | 2.6331 | -0.93614 | 7.4147 | 0.35553
2.2458 | 273.1664 | 116.6296 | 268.4259 | 8.691 | 313.9536 | 136.5832 | 2.6343 | -0.93662 | 7.4094 | 0.35555
2.2467 | 273.1881 | 116.9238 | 268.1389 | 8.6884 | 313.6702 | 136.594 | 2.6353 | -0.93706 | 7.4075 | 0.35559
2.2476 | 273.2594 | 116.7372 | 268.3493 | 8.6882 | 313.8925 | 136.6297 | 2.6365 | -0.93751 | 7.4066 | 0.35559
2.2485 | 273.2319 | 116.6801 | 268.3972 | 8.6836 | 313.9359 | 136.616 | 2.6375 | -0.93795 | 7.4028 | 0.35562
2.2494 | 273.2786 | 116.4404 | 268.6525 | 8.6823 | 314.1989 | 136.6393 | 2.6388 | -0.9384 | 7.401 | 0.35562
2.2502 | 273.3499 | 116.8118 | 268.3048 | 8.6821 | 313.8631 | 136.6749 | 2.6398 | -0.93888 | 7.4007 | 0.35566
2.2511 | 273.2977 | 116.4979 | 268.6013 | 8.6765 | 314.151 | 136.6489 | 2.6409 | -0.93932 | 7.3957 | 0.35568
2.252 | 273.3443 | 117.0209 | 268.0939 | 8.6752 | 313.6513 | 136.6722 | 2.6418 | -0.93977 | 7.3949 | 0.35573
2.2528 | 273.4404 | 116.8109 | 268.3359 | 8.6761 | 313.9093 | 136.7202 | 2.6429 | -0.94024 | 7.3956 | 0.35576
2.2537 | 273.4129 | 116.7794 | 268.3582 | 8.6715 | 313.927 | 136.7064 | 2.6439 | -0.94069 | 7.3917 | 0.3558
2.2546 | 273.4348 | 116.6356 | 268.5093 | 8.6692 | 314.0818 | 136.7174 | 2.6451 | -0.94114 | 7.3893 | 0.35581
2.2554 | 273.5061 | 116.8838 | 268.2849 | 8.669 | 313.8693 | 136.7531 | 2.6464 | -0.94158 | 7.3882 | 0.35579
2.2563 | 273.4786 | 116.4728 | 268.6867 | 8.6644 | 314.2665 | 136.7393 | 2.6475 | -0.94203 | 7.3842 | 0.35582
2.2571 | 273.5502 | 116.7569 | 268.4265 | 8.6645 | 314.0182 | 136.7751 | 2.6487 | -0.94247 | 7.3836 | 0.35583
2.258 | 273.6213 | 116.4108 | 268.7963 | 8.6641 | 314.3998 | 136.8106 | 2.6498 | -0.94292 | 7.3833 | 0.35585
2.2589 | 273.6185 | 116.4265 | 268.7797 | 8.6606 | 314.3827 | 136.8092 | 2.6507 | -0.9434 | 7.3807 | 0.35591
2.2598 | 273.6157 | 116.7551 | 268.4501 | 8.6571 | 314.0528 | 136.8079 | 2.6516 | -0.94381 | 7.378 | 0.35595
2.2607 | 273.687 | 116.7147 | 268.5143 | 8.657 | 314.1288 | 136.8435 | 2.6527 | -0.94425 | 7.3775 | 0.35596
2.2615 | 273.7089 | 116.6675 | 268.5688 | 8.6546 | 314.187 | 136.8545 | 2.6539 | -0.9447 | 7.375 | 0.35597
2.2624 | 273.7555 | 116.6778 | 268.574 | 8.6534 | 314.2 | 136.8778 | 2.655 | -0.94515 | 7.3738 | 0.35599
2.2633 | 273.8269 | 116.6301 | 268.6455 | 8.6532 | 314.2833 | 136.9134 | 2.6561 | -0.94562 | 7.3735 | 0.35602
2.2641 | 273.8241 | 116.6351 | 268.6396 | 8.6497 | 314.2769 | 136.912 | 2.6572 | -0.94607 | 7.3701 | 0.35604
2.265 | 273.8707 | 116.4305 | 268.8597 | 8.6485 | 314.5048 | 136.9353 | 2.6583 | -0.94651 | 7.3689 | 0.35606
2.2659 | 273.9418 | 116.668 | 268.6459 | 8.648 | 314.3029 | 136.9709 | 2.6595 | -0.94702 | 7.3683 | 0.35609
2.2667 | 273.9145 | 116.5182 | 268.7866 | 8.6438 | 314.4391 | 136.9573 | 2.6607 | -0.94747 | 7.364 | 0.3561
2.2676 | 273.9364 | 116.5317 | 268.7804 | 8.6414 | 314.4365 | 136.9682 | 2.6616 | -0.94792 | 7.3621 | 0.35614
2.2684 | 273.9586 | 116.4296 | 268.8899 | 8.6394 | 314.5497 | 136.9793 | 2.6628 | -0.94836 | 7.3597 | 0.35615
2.2693 | 273.9558 | 116.5505 | 268.7681 | 8.6359 | 314.4274 | 136.9779 | 2.6638 | -0.94881 | 7.3569 | 0.35618
2.2701 | 274.0024 | 116.3959 | 268.9382 | 8.6347 | 314.6053 | 137.0012 | 2.6648 | -0.94925 | 7.3559 | 0.35622
2.271 | 274.0737 | 116.5299 | 268.828 | 8.6345 | 314.5069 | 137.0368 | 2.666 | -0.9497 | 7.3553 | 0.35623
2.2718 | 274.0464 | 116.5461 | 268.8027 | 8.6303 | 314.4771 | 137.0232 | 2.6671 | -0.95014 | 7.3511 | 0.35624
2.2726 | 274.0686 | 116.4642 | 268.892 | 8.6282 | 314.5701 | 137.0343 | 2.6682 | -0.95059 | 7.3489 | 0.35626
2.2734 | 274.1154 | 116.6077 | 268.7641 | 8.6273 | 314.45 | 137.0577 | 2.6693 | -0.9511 | 7.3477 | 0.35631
2.2742 | 274.1375 | 116.471 | 268.9082 | 8.6252 | 314.5978 | 137.0688 | 2.6705 | -0.95158 | 7.3453 | 0.35633
2.2751 | 274.1348 | 116.484 | 268.8943 | 8.6218 | 314.5834 | 137.0674 | 2.6716 | -0.95205 | 7.3422 | 0.35637
2.2759 | 274.231 | 116.6 | 268.8103 | 8.623 | 314.5155 | 137.1155 | 2.6728 | -0.95256 | 7.3424 | 0.35639
2.2767 | 274.2282 | 116.6081 | 268.8013 | 8.6196 | 314.506 | 137.1141 | 2.6741 | -0.95301 | 7.3388 | 0.35639
2.2775 | 274.2256 | 116.5861 | 268.8224 | 8.6165 | 314.5267 | 137.1128 | 2.6752 | -0.95342 | 7.3357 | 0.3564
2.2783 | 274.2972 | 116.6472 | 268.7852 | 8.6166 | 314.5014 | 137.1486 | 2.6763 | -0.95387 | 7.3352 | 0.35641
2.2791 | 274.3195 | 116.73 | 268.7098 | 8.6148 | 314.4298 | 137.1598 | 2.6774 | -0.95431 | 7.3331 | 0.35643
2.2799 | 274.3414 | 116.395 | 269.0521 | 8.6125 | 314.7757 | 137.1707 | 2.6785 | -0.95476 | 7.3309 | 0.35645
2.2807 | 274.413 | 116.5505 | 268.9205 | 8.6126 | 314.656 | 137.2065 | 2.6796 | -0.95524 | 7.3307 | 0.35649
2.2815 | 274.4104 | 116.44 | 269.0301 | 8.6095 | 314.7652 | 137.2052 | 2.6806 | -0.95568 | 7.3278 | 0.35652
2.2823 | 274.4079 | 116.6122 | 268.8571 | 8.6064 | 314.5917 | 137.2039 | 2.6816 | -0.95613 | 7.325 | 0.35656
2.2832 | 274.4791 | 116.5951 | 268.8979 | 8.6062 | 314.6445 | 137.2396 | 2.6826 | -0.95657 | 7.3247 | 0.35658
2.2839 | 274.4768 | 116.4786 | 269.0137 | 8.6034 | 314.7598 | 137.2384 | 2.6837 | -0.95702 | 7.3217 | 0.3566
2.2847 | 274.4989 | 116.3572 | 269.1424 | 8.6014 | 314.8923 | 137.2495 | 2.6847 | -0.95746 | 7.3198 | 0.35664
2.2856 | 274.5702 | 116.3999 | 269.1235 | 8.6012 | 314.8852 | 137.2851 | 2.6859 | -0.95788 | 7.3193 | 0.35663
2.2864 | 274.5924 | 116.3406 | 269.1902 | 8.5992 | 314.9556 | 137.2962 | 2.6871 | -0.95829 | 7.3167 | 0.35662
2.2872 | 274.6145 | 116.377 | 269.1612 | 8.5972 | 314.9303 | 137.3073 | 2.6883 | -0.95874 | 7.3143 | 0.35663
2.288 | 274.7105 | 116.4688 | 269.1014 | 8.5981 | 314.8864 | 137.3552 | 2.6894 | -0.95921 | 7.3149 | 0.35667
2.2889 | 274.683 | 116.2578 | 269.3032 | 8.5936 | 315.0837 | 137.3415 | 2.6905 | -0.95966 | 7.311 | 0.35669
2.2896 | 274.6807 | 116.319 | 269.2412 | 8.5908 | 315.0213 | 137.3403 | 2.6916 | -0.96011 | 7.308 | 0.35671
2.2905 | 274.7519 | 116.5289 | 269.0551 | 8.5907 | 314.8471 | 137.376 | 2.6928 | -0.96055 | 7.3072 | 0.35671
2.2914 | 274.7492 | 116.3698 | 269.2133 | 8.5873 | 315.0048 | 137.3746 | 2.6941 | -0.96103 | 7.3037 | 0.35672
2.2922 | 274.796 | 116.1234 | 269.4753 | 8.5863 | 315.2746 | 137.398 | 2.6953 | -0.96144 | 7.3022 | 0.35672
2.293 | 274.8426 | 116.4651 | 269.1491 | 8.5851 | 314.9562 | 137.4213 | 2.6964 | -0.96192 | 7.3008 | 0.35674
2.2939 | 274.8645 | 116.4517 | 269.1698 | 8.5828 | 314.9805 | 137.4322 | 2.6976 | -0.96237 | 7.2984 | 0.35675
2.2949 | 274.9108 | 116.3568 | 269.2801 | 8.5813 | 315.0986 | 137.4554 | 2.6986 | -0.96281 | 7.2975 | 0.35678
2.2956 | 274.9576 | 116.3235 | 269.329 | 8.5804 | 315.1553 | 137.4788 | 2.6997 | -0.96326 | 7.2963 | 0.35681
2.2966 | 274.9546 | 116.476 | 269.1755 | 8.5767 | 315.0013 | 137.4773 | 2.7006 | -0.9637 | 7.2937 | 0.35685
2.2975 | 274.9765 | 116.4602 | 269.1986 | 8.5744 | 315.028 | 137.4882 | 2.7017 | -0.96415 | 7.2916 | 0.35687
2.2983 | 275.0478 | 116.5861 | 269.0965 | 8.5743 | 314.9378 | 137.5239 | 2.7027 | -0.96466 | 7.2913 | 0.35692
2.2992 | 275.0203 | 116.3626 | 269.3108 | 8.5699 | 315.1475 | 137.5101 | 2.7037 | -0.96507 | 7.2876 | 0.35694
2.3001 | 275.0669 | 116.5254 | 269.1636 | 8.5686 | 315.008 | 137.5334 | 2.7048 | -0.96548 | 7.2865 | 0.35695
2.301 | 275.1132 | 116.2659 | 269.4385 | 8.5671 | 315.2907 | 137.5566 | 2.7059 | -0.96593 | 7.2853 | 0.35697
2.3019 | 275.1102 | 116.6549 | 269.0485 | 8.5635 | 314.9002 | 137.5551 | 2.7069 | -0.96634 | 7.2825 | 0.357
2.3028 | 275.1568 | 116.5312 | 269.1877 | 8.5623 | 315.0472 | 137.5784 | 2.708 | -0.96679 | 7.281 | 0.35701
2.3038 | 275.2031 | 116.7529 | 268.9815 | 8.5608 | 314.8486 | 137.6015 | 2.7093 | -0.96724 | 7.2794 | 0.357
2.3047 | 275.1754 | 116.5349 | 269.1902 | 8.5561 | 315.0528 | 137.5877 | 2.7103 | -0.96768 | 7.2757 | 0.35704
2.3056 | 275.1973 | 116.5884 | 269.144 | 8.5538 | 315.0102 | 137.5986 | 2.7114 | -0.96813 | 7.2736 | 0.35706
2.3065 | 275.293 | 116.6328 | 269.1315 | 8.5545 | 315.0137 | 137.6465 | 2.7125 | -0.96857 | 7.2742 | 0.35708
2.3075 | 275.2653 | 116.319 | 269.4361 | 8.5498 | 315.3136 | 137.6326 | 2.7135 | -0.96902 | 7.2703 | 0.3571
2.3083 | 275.2872 | 116.6063 | 269.1561 | 8.5475 | 315.0373 | 137.6436 | 2.7146 | -0.96946 | 7.2682 | 0.35713
2.3093 | 275.358 | 116.7475 | 269.0385 | 8.5468 | 314.9315 | 137.679 | 2.7158 | -0.96994 | 7.2677 | 0.35715
2.3103 | 275.3302 | 116.5276 | 269.2491 | 8.5422 | 315.1375 | 137.6651 | 2.717 | -0.97042 | 7.2635 | 0.35717
2.3112 | 275.3521 | 116.5092 | 269.2748 | 8.5399 | 315.1669 | 137.6761 | 2.718 | -0.97086 | 7.2617 | 0.3572
2.3121 | 275.4478 | 116.4341 | 269.3818 | 8.5405 | 315.2898 | 137.7239 | 2.719 | -0.97134 | 7.2623 | 0.35724
2.313 | 275.4201 | 116.3856 | 269.4211 | 8.5359 | 315.3245 | 137.7101 | 2.72 | -0.97182 | 7.2587 | 0.35728
2.314 | 275.4664 | 116.7201 | 269.102 | 8.5344 | 315.0131 | 137.7332 | 2.7211 | -0.97226 | 7.2575 | 0.3573
2.3149 | 275.5128 | 116.9553 | 268.8823 | 8.5329 | 314.8011 | 137.7564 | 2.7222 | -0.97271 | 7.2563 | 0.35733
2.3158 | 275.51 | 116.9152 | 268.9215 | 8.5296 | 314.8398 | 137.755 | 2.7233 | -0.97316 | 7.2533 | 0.35735
2.3167 | 275.5072 | 116.8644 | 268.9713 | 8.5263 | 314.8892 | 137.7536 | 2.7244 | -0.97363 | 7.2503 | 0.35738
2.3177 | 275.6027 | 117.1382 | 268.7294 | 8.5267 | 314.6631 | 137.8013 | 2.7255 | -0.97408 | 7.2507 | 0.35739
2.3185 | 275.5998 | 116.9835 | 268.8831 | 8.5234 | 314.8164 | 137.7999 | 2.7266 | -0.97449 | 7.2477 | 0.3574
2.3194 | 275.597 | 116.8662 | 268.9995 | 8.52 | 314.9323 | 137.7985 | 2.7277 | -0.97494 | 7.2448 | 0.35742
2.3204 | 275.6925 | 117.0879 | 268.8096 | 8.5204 | 314.7584 | 137.8463 | 2.7288 | -0.97538 | 7.2454 | 0.35744
2.3214 | 275.6895 | 116.8995 | 268.997 | 8.5168 | 314.9452 | 137.8447 | 2.7299 | -0.97583 | 7.2424 | 0.35747
2.3222 | 275.6869 | 116.8491 | 269.0465 | 8.5138 | 314.9944 | 137.8435 | 2.7309 | -0.97621 | 7.2394 | 0.35746
2.3231 | 275.7579 | 116.894 | 269.0253 | 8.5134 | 314.985 | 137.879 | 2.7319 | -0.97666 | 7.2394 | 0.3575
2.324 | 275.7798 | 116.7704 | 269.1562 | 8.5112 | 315.1195 | 137.8899 | 2.7331 | -0.97713 | 7.2371 | 0.35752
2.3249 | 275.7274 | 116.7655 | 269.1436 | 8.5055 | 315.0982 | 137.8637 | 2.7341 | -0.97758 | 7.2326 | 0.35755
2.3259 | 275.8478 | 116.5447 | 269.4046 | 8.5072 | 315.3792 | 137.9239 | 2.7353 | -0.97806 | 7.2339 | 0.35757
2.3267 | 275.8203 | 116.649 | 269.2911 | 8.5028 | 315.2611 | 137.9101 | 2.7364 | -0.9786 | 7.2298 | 0.35762
2.3276 | 275.8422 | 116.6603 | 269.2871 | 8.5006 | 315.2608 | 137.9211 | 2.7374 | -0.97904 | 7.228 | 0.35765
2.3285 | 275.9132 | 116.6918 | 269.2793 | 8.5002 | 315.2648 | 137.9566 | 2.7386 | -0.97946 | 7.2275 | 0.35765
2.3294 | 275.9104 | 117.0424 | 268.9277 | 8.4969 | 314.9128 | 137.9552 | 2.7397 | -0.97987 | 7.2245 | 0.35766
2.3303 | 275.9076 | 116.9022 | 269.067 | 8.4936 | 315.0516 | 137.9538 | 2.7408 | -0.98035 | 7.2213 | 0.35768
2.3312 | 275.9292 | 116.9278 | 269.0486 | 8.4911 | 315.0368 | 137.9646 | 2.742 | -0.98079 | 7.219 | 0.35769
2.3321 | 275.9511 | 116.7736 | 269.2101 | 8.4889 | 315.2019 | 137.9755 | 2.7432 | -0.98127 | 7.2167 | 0.35771
2.333 | 275.9236 | 116.627 | 269.3475 | 8.4846 | 315.3348 | 137.9618 | 2.7443 | -0.98172 | 7.2129 | 0.35773
2.3339 | 275.9946 | 116.7138 | 269.2844 | 8.4842 | 315.2835 | 137.9973 | 2.7454 | -0.98216 | 7.2124 | 0.35774
2.3348 | 275.9671 | 116.9467 | 269.0423 | 8.4798 | 315.0369 | 137.9836 | 2.7465 | -0.98261 | 7.2086 | 0.35777
2.3356 | 276.0137 | 116.9166 | 269.088 | 8.4787 | 315.0902 | 138.0068 | 2.7477 | -0.98302 | 7.2072 | 0.35776
2.3365 | 276.0849 | 117.0565 | 268.9718 | 8.4786 | 314.9859 | 138.0424 | 2.7488 | -0.9835 | 7.2069 | 0.3578
2.3374 | 276.0574 | 117.3087 | 268.7104 | 8.4742 | 314.72 | 138.0287 | 2.7498 | -0.98398 | 7.2033 | 0.35784
2.3382 | 276.0793 | 116.8339 | 269.1925 | 8.472 | 315.2057 | 138.0396 | 2.7508 | -0.98439 | 7.2013 | 0.35785
2.3391 | 276.1505 | 117.1229 | 268.9273 | 8.4719 | 314.9524 | 138.0753 | 2.7519 | -0.98484 | 7.2011 | 0.35787
2.34 | 276.1971 | 117.1301 | 268.9356 | 8.4708 | 314.9684 | 138.0985 | 2.7531 | -0.98528 | 7.1997 | 0.35788
2.3409 | 276.1943 | 117.0262 | 269.0386 | 8.4675 | 315.0709 | 138.0971 | 2.7541 | -0.98573 | 7.197 | 0.35791
2.3417 | 276.2655 | 117.3221 | 268.7664 | 8.4674 | 314.8106 | 138.1327 | 2.7553 | -0.98617 | 7.1963 | 0.35791
2.3426 | 276.238 | 117.1009 | 268.9784 | 8.4631 | 315.0181 | 138.119 | 2.7563 | -0.98665 | 7.1927 | 0.35796
2.3434 | 276.2601 | 117.4467 | 268.64 | 8.4612 | 314.6833 | 138.13 | 2.7575 | -0.9871 | 7.1905 | 0.35797
2.3443 | 276.3311 | 117.2227 | 268.8877 | 8.4608 | 314.9428 | 138.1655 | 2.7587 | -0.98757 | 7.19 | 0.35799
2.3451 | 276.3285 | 117.2821 | 268.8274 | 8.4578 | 314.8822 | 138.1643 | 2.7599 | -0.98805 | 7.1868 | 0.35801
2.346 | 276.3257 | 117.413 | 268.6956 | 8.4545 | 314.7499 | 138.1629 | 2.7609 | -0.9885 | 7.1839 | 0.35803
2.3469 | 276.3723 | 117.194 | 268.9301 | 8.4534 | 314.9921 | 138.1861 | 2.7621 | -0.98894 | 7.1826 | 0.35804
2.3477 | 276.3941 | 117.3334 | 268.798 | 8.4512 | 314.8637 | 138.1971 | 2.7632 | -0.98942 | 7.1805 | 0.35807
2.3485 | 276.3669 | 117.323 | 268.7993 | 8.4472 | 314.8604 | 138.1834 | 2.7643 | -0.98987 | 7.1767 | 0.35809
2.3494 | 276.4628 | 117.1171 | 269.0372 | 8.4481 | 315.1143 | 138.2314 | 2.7653 | -0.99034 | 7.1774 | 0.35813
2.3503 | 276.4353 | 117.06 | 269.0851 | 8.4438 | 315.1576 | 138.2176 | 2.7665 | -0.99085 | 7.1734 | 0.35816
2.3511 | 276.4574 | 117.4642 | 268.6883 | 8.4419 | 314.7645 | 138.2287 | 2.7675 | -0.9913 | 7.1716 | 0.35819
2.3519 | 276.5286 | 117.3113 | 268.8649 | 8.4418 | 314.953 | 138.2643 | 2.7688 | -0.99178 | 7.1709 | 0.3582
2.3527 | 276.5013 | 117.3212 | 268.8459 | 8.4378 | 314.9295 | 138.2507 | 2.7699 | -0.99225 | 7.1671 | 0.35823
2.3536 | 276.5232 | 117.4404 | 268.734 | 8.4356 | 314.8212 | 138.2616 | 2.7709 | -0.9927 | 7.1651 | 0.35825
2.3545 | 276.5697 | 117.3015 | 268.8884 | 8.4345 | 314.9834 | 138.2849 | 2.7721 | -0.99318 | 7.1638 | 0.35828
2.3552 | 276.5921 | 117.6112 | 268.5862 | 8.4328 | 314.6848 | 138.296 | 2.7731 | -0.99365 | 7.162 | 0.35832
2.3561 | 276.5893 | 117.3729 | 268.8235 | 8.4296 | 314.9217 | 138.2946 | 2.7743 | -0.99413 | 7.1589 | 0.35834
2.3569 | 276.6358 | 117.341 | 268.8709 | 8.4285 | 314.9769 | 138.3179 | 2.7753 | -0.99461 | 7.158 | 0.35838
2.3577 | 276.6332 | 117.3397 | 268.8714 | 8.4255 | 314.9769 | 138.3166 | 2.7763 | -0.99509 | 7.1551 | 0.35842
2.3585 | 276.6306 | 117.6108 | 268.5994 | 8.4225 | 314.7045 | 138.3153 | 2.7776 | -0.99556 | 7.1518 | 0.35843
2.3594 | 276.7019 | 117.4165 | 268.8175 | 8.4225 | 314.9344 | 138.3509 | 2.7789 | -0.99601 | 7.1511 | 0.35842
2.3603 | 276.699 | 117.7844 | 268.4486 | 8.4192 | 314.5651 | 138.3495 | 2.7799 | -0.99652 | 7.1482 | 0.35847
2.3611 | 276.6718 | 117.7367 | 268.4872 | 8.4152 | 314.5992 | 138.3359 | 2.781 | -0.997 | 7.1445 | 0.3585
2.3619 | 276.7183 | 117.6801 | 268.5593 | 8.4141 | 314.6791 | 138.3592 | 2.7821 | -0.99751 | 7.1434 | 0.35854
2.3627 | 276.7157 | 117.9319 | 268.3067 | 8.4112 | 314.426 | 138.3579 | 2.7831 | -0.99792 | 7.1407 | 0.35856
2.3635 | 276.6885 | 117.5204 | 268.7091 | 8.4072 | 314.8238 | 138.3442 | 2.7843 | -0.99833 | 7.1367 | 0.35856
2.3644 | 276.7104 | 117.5964 | 268.6404 | 8.405 | 314.7588 | 138.3552 | 2.7853 | -0.99881 | 7.135 | 0.35861
2.3652 | 276.7571 | 117.7983 | 268.4541 | 8.4042 | 314.5803 | 138.3786 | 2.7864 | -0.99929 | 7.1337 | 0.35863
2.366 | 276.7299 | 117.6504 | 268.5929 | 8.4002 | 314.7145 | 138.3649 | 2.7873 | -0.99973 | 7.1304 | 0.35867
2.3669 | 276.8011 | 117.6909 | 268.5761 | 8.4001 | 314.7096 | 138.4005 | 2.7884 | -1.0002 | 7.1302 | 0.35869
2.3677 | 276.8476 | 117.6396 | 268.6429 | 8.399 | 314.7842 | 138.4238 | 2.7896 | -1.0007 | 7.1288 | 0.35871
2.3685 | 276.845 | 117.7726 | 268.5091 | 8.3961 | 314.6499 | 138.4225 | 2.7907 | -1.0012 | 7.126 | 0.35876
2.3694 | 276.8915 | 117.725 | 268.5722 | 8.3949 | 314.7208 | 138.4458 | 2.7918 | -1.0016 | 7.1247 | 0.35878
2.3702 | 276.9136 | 117.8131 | 268.4914 | 8.393 | 314.6437 | 138.4568 | 2.7929 | -1.0022 | 7.1227 | 0.35883
2.3711 | 276.9355 | 117.7286 | 268.5832 | 8.3909 | 314.7391 | 138.4677 | 2.794 | -1.0027 | 7.1207 | 0.35886
2.3719 | 276.9574 | 117.578 | 268.7411 | 8.3887 | 314.9007 | 138.4787 | 2.7951 | -1.0032 | 7.1188 | 0.35891
2.3728 | 276.9299 | 117.5362 | 268.7738 | 8.3845 | 314.9287 | 138.4649 | 2.7962 | -1.0036 | 7.115 | 0.35894
2.3737 | 276.9271 | 117.5497 | 268.7593 | 8.3813 | 314.9138 | 138.4635 | 2.7972 | -1.0041 | 7.1122 | 0.35897
2.3745 | 276.9985 | 117.6787 | 268.6541 | 8.3815 | 314.8205 | 138.4992 | 2.7982 | -1.0046 | 7.1122 | 0.35901
2.3753 | 277.0203 | 118.0078 | 268.3323 | 8.3794 | 314.5024 | 138.5102 | 2.7993 | -1.0051 | 7.1102 | 0.35905
2.3762 | 277.0175 | 117.5316 | 268.8076 | 8.3762 | 314.9772 | 138.5088 | 2.8004 | -1.0056 | 7.1074 | 0.35908
2.3771 | 277.0638 | 117.5847 | 268.7699 | 8.3748 | 314.9472 | 138.5319 | 2.8017 | -1.0061 | 7.1056 | 0.35909
2.3781 | 277.0854 | 117.7106 | 268.6512 | 8.3724 | 314.8321 | 138.5427 | 2.8029 | -1.0065 | 7.1034 | 0.35911
2.379 | 277.0826 | 117.7974 | 268.5635 | 8.3692 | 314.7439 | 138.5413 | 2.8039 | -1.007 | 7.1008 | 0.35915
2.3798 | 277.1291 | 117.7214 | 268.655 | 8.3681 | 314.8432 | 138.5646 | 2.8051 | -1.0075 | 7.0995 | 0.35917
2.3807 | 277.151 | 118.0182 | 268.3655 | 8.366 | 314.5573 | 138.5755 | 2.8062 | -1.008 | 7.0975 | 0.3592
2.3816 | 277.1235 | 118.0932 | 268.2813 | 8.3618 | 314.4685 | 138.5617 | 2.8073 | -1.0084 | 7.0936 | 0.35921
2.3825 | 277.1698 | 117.9767 | 268.4132 | 8.3604 | 314.6082 | 138.5849 | 2.8084 | -1.0089 | 7.0925 | 0.35924
2.3834 | 277.1916 | 117.8914 | 268.5058 | 8.3583 | 314.7044 | 138.5958 | 2.8095 | -1.0094 | 7.0906 | 0.35927
2.3843 | 277.1886 | 118.0006 | 268.3956 | 8.3548 | 314.5937 | 138.5943 | 2.8105 | -1.0098 | 7.088 | 0.35931
2.3852 | 277.2351 | 117.8517 | 268.56 | 8.3538 | 314.7658 | 138.6175 | 2.8117 | -1.0103 | 7.0867 | 0.35933
2.3861 | 277.232 | 117.9058 | 268.5049 | 8.3503 | 314.7102 | 138.616 | 2.8127 | -1.0107 | 7.0838 | 0.35935
2.387 | 277.2539 | 117.8959 | 268.5221 | 8.3482 | 314.731 | 138.6269 | 2.8137 | -1.0112 | 7.0821 | 0.35939
2.3879 | 277.2755 | 117.9727 | 268.4525 | 8.3458 | 314.665 | 138.6377 | 2.8148 | -1.0117 | 7.0802 | 0.35942
2.3888 | 277.2973 | 118.1076 | 268.3248 | 8.3437 | 314.5411 | 138.6487 | 2.8158 | -1.0121 | 7.0784 | 0.35945
2.3897 | 277.2945 | 117.9202 | 268.5113 | 8.3405 | 314.7271 | 138.6473 | 2.817 | -1.0126 | 7.0754 | 0.35946
2.3906 | 277.3408 | 117.921 | 268.5259 | 8.3392 | 314.7494 | 138.6704 | 2.8181 | -1.0131 | 7.0743 | 0.3595
2.3915 | 277.3873 | 117.8644 | 268.598 | 8.3381 | 314.8293 | 138.6937 | 2.8192 | -1.0136 | 7.073 | 0.35952
2.3924 | 277.3596 | 118.0416 | 268.4116 | 8.3337 | 314.6382 | 138.6798 | 2.8204 | -1.0141 | 7.0691 | 0.35954
2.3933 | 277.3814 | 118.02 | 268.4405 | 8.3315 | 314.6707 | 138.6907 | 2.8215 | -1.0145 | 7.0672 | 0.35958
2.3942 | 277.428 | 117.9323 | 268.5437 | 8.3305 | 314.7817 | 138.714 | 2.8226 | -1.015 | 7.0661 | 0.35961
2.395 | 277.4005 | 117.9885 | 268.4783 | 8.3263 | 314.7117 | 138.7002 | 2.8237 | -1.0155 | 7.0622 | 0.35962
2.396 | 277.4467 | 118.0159 | 268.4663 | 8.325 | 314.7075 | 138.7234 | 2.8249 | -1.0159 | 7.0609 | 0.35964
2.3969 | 277.5179 | 117.8482 | 268.6578 | 8.3249 | 314.9108 | 138.759 | 2.826 | -1.0164 | 7.0607 | 0.35967
2.3977 | 277.4904 | 118.1782 | 268.3186 | 8.3207 | 314.567 | 138.7452 | 2.8271 | -1.0169 | 7.0571 | 0.3597
2.3986 | 277.5369 | 117.9444 | 268.5679 | 8.3197 | 314.8241 | 138.7685 | 2.8282 | -1.0174 | 7.0558 | 0.35972
2.3995 | 277.5832 | 117.9907 | 268.537 | 8.3183 | 314.8009 | 138.7916 | 2.8292 | -1.0178 | 7.055 | 0.35976
2.4004 | 277.5557 | 118.1027 | 268.4159 | 8.3142 | 314.6752 | 138.7779 | 2.8303 | -1.0183 | 7.0513 | 0.35978
2.4012 | 277.5531 | 117.8378 | 268.6799 | 8.3113 | 314.9388 | 138.7766 | 2.8314 | -1.0187 | 7.0485 | 0.3598
2.4021 | 277.5994 | 118.2303 | 268.3028 | 8.31 | 314.5694 | 138.7997 | 2.8325 | -1.0192 | 7.0475 | 0.35984
2.4029 | 277.5722 | 117.9899 | 268.5342 | 8.3061 | 314.7962 | 138.7861 | 2.8335 | -1.0197 | 7.044 | 0.35987
2.4039 | 277.6184 | 118.114 | 268.4255 | 8.3047 | 314.6952 | 138.8092 | 2.8347 | -1.0202 | 7.0425 | 0.35988
2.4047 | 277.6896 | 118.0676 | 268.4956 | 8.3047 | 314.7772 | 138.8448 | 2.8359 | -1.0206 | 7.0421 | 0.3599
2.4056 | 277.6621 | 118.0735 | 268.4805 | 8.3006 | 314.7576 | 138.8311 | 2.837 | -1.0211 | 7.0385 | 0.35992
2.4064 | 277.7335 | 117.9731 | 268.6047 | 8.3008 | 314.8937 | 138.8668 | 2.8381 | -1.0216 | 7.0381 | 0.35994
2.4073 | 277.78 | 118.051 | 268.5423 | 8.2997 | 314.839 | 138.89 | 2.8393 | -1.022 | 7.0368 | 0.35996
2.4082 | 277.7772 | 118.086 | 268.5064 | 8.2966 | 314.8026 | 138.8886 | 2.8406 | -1.0225 | 7.0336 | 0.35997
2.409 | 277.799 | 118.1328 | 268.4669 | 8.2945 | 314.7667 | 138.8995 | 2.8418 | -1.023 | 7.0312 | 0.35998
2.4099 | 277.8455 | 118.2636 | 268.3516 | 8.2935 | 314.6592 | 138.9228 | 2.8428 | -1.0235 | 7.0304 | 0.36002
2.4107 | 277.8429 | 118.2457 | 268.3686 | 8.2906 | 314.6758 | 138.9215 | 2.844 | -1.0239 | 7.0274 | 0.36003
2.4116 | 277.8648 | 118.2142 | 268.4074 | 8.2885 | 314.7182 | 138.9324 | 2.8452 | -1.0244 | 7.0253 | 0.36005
2.4124 | 277.9359 | 118.278 | 268.3673 | 8.2885 | 314.69 | 138.968 | 2.8463 | -1.0248 | 7.0251 | 0.36007
2.4134 | 277.9082 | 118.2479 | 268.3882 | 8.2841 | 314.7062 | 138.9541 | 2.8474 | -1.0253 | 7.0213 | 0.36009
2.4142 | 277.9303 | 118.3873 | 268.2561 | 8.2823 | 314.5778 | 138.9651 | 2.8485 | -1.0258 | 7.0194 | 0.36012
2.415 | 278.0014 | 118.2056 | 268.4615 | 8.2822 | 314.7951 | 139.0007 | 2.8497 | -1.0263 | 7.019 | 0.36015
2.4159 | 277.9986 | 118.4682 | 268.198 | 8.2791 | 314.5311 | 138.9993 | 2.8508 | -1.0268 | 7.016 | 0.36018
2.4168 | 278.0204 | 118.2906 | 268.3829 | 8.2771 | 314.7196 | 139.0102 | 2.8519 | -1.0273 | 7.0141 | 0.36022
2.4176 | 278.0916 | 118.0739 | 268.6233 | 8.277 | 314.9719 | 139.0458 | 2.8531 | -1.0279 | 7.0137 | 0.36026
2.4184 | 278.089 | 117.9646 | 268.7317 | 8.2742 | 315.0799 | 139.0445 | 2.8542 | -1.0283 | 7.011 | 0.3603
2.4192 | 278.1111 | 117.957 | 268.7467 | 8.2724 | 315.0985 | 139.0555 | 2.8554 | -1.0289 | 7.0089 | 0.36033
2.4201 | 278.1575 | 118.0488 | 268.6704 | 8.2713 | 315.03 | 139.0788 | 2.8565 | -1.0294 | 7.0076 | 0.36036
2.421 | 278.1794 | 117.8168 | 268.9097 | 8.2693 | 315.2729 | 139.0897 | 2.8576 | -1.0298 | 7.0058 | 0.36039
2.4218 | 278.2261 | 117.9664 | 268.7756 | 8.2685 | 315.1466 | 139.113 | 2.8588 | -1.0303 | 7.0045 | 0.36041
2.4226 | 278.2728 | 118.2411 | 268.5165 | 8.2677 | 314.8953 | 139.1364 | 2.8599 | -1.0308 | 7.0033 | 0.36044
2.4234 | 278.2702 | 117.9219 | 268.8348 | 8.2649 | 315.2132 | 139.1351 | 2.8611 | -1.0313 | 7.0003 | 0.36046
2.4242 | 278.2923 | 117.7875 | 268.9766 | 8.2631 | 315.3586 | 139.1461 | 2.8622 | -1.0318 | 6.9985 | 0.36049
2.425 | 278.3637 | 118.0307 | 268.7572 | 8.2633 | 315.1511 | 139.1818 | 2.8633 | -1.0323 | 6.9983 | 0.36052
2.4258 | 278.3611 | 117.8436 | 268.9434 | 8.2605 | 315.3369 | 139.1805 | 2.8645 | -1.0327 | 6.9954 | 0.36054
2.4266 | 278.4078 | 118.0748 | 268.7278 | 8.2597 | 315.1291 | 139.2039 | 2.8655 | -1.0332 | 6.9943 | 0.36057
2.4273 | 278.4792 | 117.7938 | 269.0326 | 8.2599 | 315.4458 | 139.2396 | 2.8666 | -1.0337 | 6.9942 | 0.36059
2.4281 | 278.4766 | 117.9161 | 268.9094 | 8.2571 | 315.3222 | 139.2383 | 2.8678 | -1.0341 | 6.9913 | 0.36061
2.4289 | 278.5233 | 117.9418 | 268.8993 | 8.2563 | 315.3198 | 139.2616 | 2.8689 | -1.0346 | 6.9902 | 0.36063
2.4297 | 278.5947 | 118.1292 | 268.7357 | 8.2565 | 315.1681 | 139.2973 | 2.8701 | -1.0351 | 6.9897 | 0.36063
2.4306 | 278.5918 | 118.1 | 268.7639 | 8.2535 | 315.1959 | 139.2959 | 2.8713 | -1.0355 | 6.9867 | 0.36063
2.4313 | 278.6388 | 118.0515 | 268.8281 | 8.2529 | 315.2679 | 139.3194 | 2.8725 | -1.0359 | 6.9855 | 0.36063
2.4322 | 278.6853 | 117.9296 | 268.9655 | 8.2519 | 315.413 | 139.3426 | 2.8736 | -1.0364 | 6.9843 | 0.36065
2.4329 | 278.7076 | 118.0379 | 268.8646 | 8.2504 | 315.3159 | 139.3538 | 2.8747 | -1.0369 | 6.9824 | 0.36069
2.4337 | 278.6803 | 117.7582 | 269.1352 | 8.2465 | 315.582 | 139.3402 | 2.8759 | -1.0373 | 6.9786 | 0.3607
2.4345 | 278.7517 | 117.9044 | 269.0128 | 8.2468 | 315.4714 | 139.3758 | 2.8771 | -1.0378 | 6.9783 | 0.36072
2.4353 | 278.7491 | 117.7362 | 269.1802 | 8.244 | 315.6383 | 139.3745 | 2.8781 | -1.0382 | 6.9756 | 0.36073
2.4361 | 278.7711 | 117.8046 | 269.1191 | 8.2422 | 315.581 | 139.3856 | 2.8792 | -1.0387 | 6.9737 | 0.36075
2.437 | 278.8669 | 117.8019 | 269.1537 | 8.2432 | 315.6316 | 139.4335 | 2.8804 | -1.0391 | 6.9742 | 0.36076
2.4377 | 278.8399 | 117.7488 | 269.1978 | 8.2396 | 315.6712 | 139.42 | 2.8815 | -1.0396 | 6.9706 | 0.36078
2.4386 | 278.8617 | 117.7578 | 269.1961 | 8.2376 | 315.6731 | 139.4309 | 2.8827 | -1.0401 | 6.9686 | 0.3608
2.4394 | 278.9331 | 118.0272 | 268.9505 | 8.2378 | 315.4393 | 139.4665 | 2.8838 | -1.0405 | 6.9682 | 0.3608
2.4402 | 278.9796 | 117.8419 | 269.1513 | 8.2368 | 315.6479 | 139.4898 | 2.8849 | -1.041 | 6.9672 | 0.36084
2.441 | 278.9525 | 118.1072 | 268.877 | 8.2332 | 315.3691 | 139.4763 | 2.8862 | -1.0414 | 6.9632 | 0.36084
2.4418 | 278.999 | 117.9053 | 269.0944 | 8.2322 | 315.5942 | 139.4995 | 2.8873 | -1.0419 | 6.962 | 0.36085
2.4427 | 278.9962 | 117.9503 | 269.0484 | 8.2291 | 315.5478 | 139.4981 | 2.8885 | -1.0424 | 6.9591 | 0.36087
2.4435 | 279.0429 | 117.9637 | 269.0506 | 8.2284 | 315.5577 | 139.5214 | 2.8896 | -1.0429 | 6.9581 | 0.36091
2.4444 | 279.0894 | 118.1274 | 268.9024 | 8.2273 | 315.4173 | 139.5447 | 2.8908 | -1.0434 | 6.9569 | 0.36094
2.4452 | 279.0865 | 117.9512 | 269.0776 | 8.2243 | 315.5921 | 139.5433 | 2.8919 | -1.0439 | 6.954 | 0.36096
2.446 | 279.1086 | 118.3262 | 268.71 | 8.2225 | 315.2281 | 139.5543 | 2.8929 | -1.0443 | 6.9524 | 0.36099
2.4469 | 279.1797 | 118.3041 | 268.7558 | 8.2225 | 315.2857 | 139.5898 | 2.8941 | -1.0448 | 6.952 | 0.36101
2.4477 | 279.1771 | 118.506 | 268.553 | 8.2197 | 315.0825 | 139.5885 | 2.8953 | -1.0452 | 6.9491 | 0.36102
2.4485 | 279.1991 | 118.3499 | 268.7165 | 8.2179 | 315.2497 | 139.5996 | 2.8963 | -1.0458 | 6.9473 | 0.36107
2.4494 | 279.2702 | 118.0591 | 269.031 | 8.2179 | 315.576 | 139.6351 | 2.8976 | -1.0463 | 6.9467 | 0.36109
2.4502 | 279.2674 | 118.3167 | 268.7724 | 8.2149 | 315.317 | 139.6337 | 2.8987 | -1.0468 | 6.944 | 0.36114
2.451 | 279.2895 | 118.0663 | 269.0302 | 8.2131 | 315.5784 | 139.6447 | 2.8999 | -1.0474 | 6.942 | 0.36117
2.4519 | 279.3606 | 118.0632 | 269.057 | 8.2131 | 315.6171 | 139.6803 | 2.9011 | -1.0479 | 6.9414 | 0.3612
2.4528 | 279.3331 | 118.0887 | 269.0223 | 8.2091 | 315.5778 | 139.6665 | 2.9023 | -1.0484 | 6.9376 | 0.36123
2.4536 | 279.3795 | 118.069 | 269.0575 | 8.2081 | 315.6208 | 139.6898 | 2.9034 | -1.0489 | 6.9367 | 0.36127
2.4545 | 279.4014 | 117.8041 | 269.3297 | 8.2061 | 315.8966 | 139.7007 | 2.9045 | -1.0494 | 6.9346 | 0.36129
2.4553 | 279.3988 | 117.9399 | 269.193 | 8.2033 | 315.7595 | 139.6994 | 2.9056 | -1.0499 | 6.9319 | 0.36132
2.4562 | 279.4206 | 117.9795 | 269.1607 | 8.2013 | 315.7308 | 139.7103 | 2.9066 | -1.0503 | 6.9303 | 0.36136
2.4571 | 279.467 | 118.0353 | 269.1204 | 8.2003 | 315.6982 | 139.7335 | 2.9078 | -1.0508 | 6.9291 | 0.36138
2.4578 | 279.4644 | 118.2258 | 268.929 | 8.1975 | 315.5064 | 139.7322 | 2.9088 | -1.0513 | 6.9267 | 0.36142
2.4587 | 279.4862 | 117.9071 | 269.255 | 8.1955 | 315.836 | 139.7431 | 2.9099 | -1.0518 | 6.9246 | 0.36144
2.4597 | 279.5571 | 117.9858 | 269.1999 | 8.1952 | 315.7927 | 139.7785 | 2.9111 | -1.0523 | 6.9243 | 0.36146
2.4605 | 279.5545 | 117.8015 | 269.3833 | 8.1925 | 315.9757 | 139.7772 | 2.9121 | -1.0527 | 6.9219 | 0.3615
2.4613 | 279.5519 | 118.0173 | 269.1667 | 8.1897 | 315.7586 | 139.7759 | 2.9133 | -1.0532 | 6.919 | 0.36151
2.4621 | 279.623 | 118.1242 | 269.0835 | 8.1897 | 315.6873 | 139.8115 | 2.9144 | -1.0537 | 6.9189 | 0.36154
2.463 | 279.5955 | 117.9786 | 269.2199 | 8.1857 | 315.8191 | 139.7977 | 2.9155 | -1.0542 | 6.9151 | 0.36157
2.4638 | 279.6175 | 117.8289 | 269.3769 | 8.1839 | 315.9799 | 139.8088 | 2.9165 | -1.0546 | 6.9135 | 0.36161
2.4647 | 279.664 | 118.0141 | 269.2072 | 8.1829 | 315.8179 | 139.832 | 2.9177 | -1.0551 | 6.9124 | 0.36163
2.4655 | 279.686 | 117.9265 | 269.3022 | 8.1812 | 315.9165 | 139.843 | 2.9188 | -1.0556 | 6.9105 | 0.36166
2.4663 | 279.7081 | 117.6863 | 269.5497 | 8.1794 | 316.1677 | 139.854 | 2.9199 | -1.0561 | 6.9087 | 0.36169
2.4671 | 279.7792 | 117.8329 | 269.4268 | 8.1794 | 316.0567 | 139.8896 | 2.921 | -1.0565 | 6.9084 | 0.36169
2.4679 | 279.7519 | 118.0946 | 269.156 | 8.1757 | 315.7814 | 139.876 | 2.9222 | -1.0569 | 6.9047 | 0.36169
2.4688 | 279.7737 | 117.8334 | 269.4245 | 8.1737 | 316.0535 | 139.8869 | 2.9233 | -1.0573 | 6.9029 | 0.36169
2.4697 | 279.8448 | 118.0847 | 269.1969 | 8.1737 | 315.8377 | 139.9224 | 2.9244 | -1.0578 | 6.9028 | 0.36171
2.4705 | 279.8422 | 117.8208 | 269.4599 | 8.171 | 316.1003 | 139.9211 | 2.9254 | -1.0582 | 6.9001 | 0.36174
2.4712 | 279.8642 | 117.787 | 269.5011 | 8.1692 | 316.1451 | 139.9321 | 2.9267 | -1.0587 | 6.8979 | 0.36173
2.472 | 279.8863 | 118.2578 | 269.0376 | 8.1675 | 315.6853 | 139.9431 | 2.9279 | -1.0592 | 6.8959 | 0.36175
2.4728 | 279.859 | 118.0685 | 269.2178 | 8.1637 | 315.861 | 139.9295 | 2.929 | -1.0596 | 6.8924 | 0.36178
2.4736 | 279.9057 | 117.9215 | 269.3804 | 8.163 | 316.0314 | 139.9529 | 2.9301 | -1.0601 | 6.8913 | 0.36179
2.4745 | 279.9522 | 117.9012 | 269.4162 | 8.162 | 316.0749 | 139.9761 | 2.9313 | -1.0606 | 6.8901 | 0.36181
2.4753 | 279.9249 | 117.7929 | 269.5154 | 8.1583 | 316.1696 | 139.9625 | 2.9325 | -1.0611 | 6.8864 | 0.36183
2.4761 | 279.9716 | 117.7956 | 269.5283 | 8.1575 | 316.1902 | 139.9858 | 2.9335 | -1.0615 | 6.8857 | 0.36186
2.4769 | 280.0183 | 118.0281 | 269.3113 | 8.1568 | 315.981 | 140.0091 | 2.9345 | -1.062 | 6.8847 | 0.36189
2.4777 | 280.0403 | 118.0564 | 269.2904 | 8.1551 | 315.9638 | 140.0202 | 2.9356 | -1.0625 | 6.883 | 0.36192
2.4785 | 280.0377 | 117.8842 | 269.4617 | 8.1523 | 316.1346 | 140.0188 | 2.9368 | -1.0629 | 6.8801 | 0.36194
2.4793 | 280.109 | 117.7389 | 269.6308 | 8.1526 | 316.3156 | 140.0545 | 2.938 | -1.0635 | 6.8798 | 0.36197
2.48 | 280.1066 | 117.845 | 269.5239 | 8.1501 | 316.2083 | 140.0533 | 2.939 | -1.064 | 6.8772 | 0.36201
2.4808 | 280.1533 | 118.0051 | 269.3793 | 8.1494 | 316.0716 | 140.0767 | 2.9402 | -1.0644 | 6.876 | 0.36203
2.4816 | 280.2246 | 118.0033 | 269.4049 | 8.1496 | 316.109 | 140.1123 | 2.9414 | -1.065 | 6.8757 | 0.36206
2.4824 | 280.2467 | 117.8963 | 269.5193 | 8.1479 | 316.227 | 140.1233 | 2.9426 | -1.0655 | 6.8737 | 0.36209
2.4832 | 280.2687 | 117.8626 | 269.5603 | 8.1462 | 316.2718 | 140.1344 | 2.9436 | -1.0659 | 6.872 | 0.3621
2.484 | 280.3154 | 117.8563 | 269.5822 | 8.1454 | 316.3014 | 140.1577 | 2.9447 | -1.0664 | 6.871 | 0.36214
2.4847 | 280.313 | 117.979 | 269.4587 | 8.143 | 316.1775 | 140.1565 | 2.946 | -1.0669 | 6.868 | 0.36216
2.4855 | 280.3104 | 118.2906 | 269.1462 | 8.1403 | 315.8646 | 140.1552 | 2.9471 | -1.0674 | 6.8654 | 0.36219
2.4862 | 280.3573 | 117.8779 | 269.5745 | 8.1398 | 316.3008 | 140.1787 | 2.9481 | -1.0679 | 6.8645 | 0.36222
2.487 | 280.3796 | 117.9664 | 269.4935 | 8.1383 | 316.2234 | 140.1898 | 2.9492 | -1.0684 | 6.8627 | 0.36225
2.4878 | 280.377 | 118.0056 | 269.4534 | 8.1356 | 316.1829 | 140.1885 | 2.9504 | -1.0688 | 6.8599 | 0.36227
2.4886 | 280.4483 | 117.7763 | 269.7065 | 8.1359 | 316.4478 | 140.2241 | 2.9516 | -1.0693 | 6.8596 | 0.36229
2.4893 | 280.4213 | 117.5901 | 269.8837 | 8.1324 | 316.6205 | 140.2106 | 2.9527 | -1.0698 | 6.856 | 0.36231
2.49 | 280.4435 | 117.8652 | 269.616 | 8.1309 | 316.3566 | 140.2218 | 2.9538 | -1.0703 | 6.8542 | 0.36233
2.4908 | 280.5148 | 117.93 | 269.5749 | 8.1312 | 316.3274 | 140.2574 | 2.9549 | -1.0707 | 6.8541 | 0.36236
2.4916 | 280.5122 | 117.9741 | 269.53 | 8.1285 | 316.282 | 140.2561 | 2.9562 | -1.0713 | 6.8511 | 0.36238
2.4923 | 280.4854 | 118.0141 | 269.481 | 8.1253 | 316.2286 | 140.2427 | 2.9572 | -1.0717 | 6.8479 | 0.36242
2.4931 | 280.5567 | 118.1108 | 269.4081 | 8.1255 | 316.1676 | 140.2784 | 2.9583 | -1.0722 | 6.8476 | 0.36244
2.4938 | 280.579 | 117.8967 | 269.6296 | 8.1241 | 316.3928 | 140.2895 | 2.9593 | -1.0727 | 6.8461 | 0.36248
2.4945 | 280.5766 | 117.9476 | 269.5779 | 8.1216 | 316.3407 | 140.2883 | 2.9605 | -1.0732 | 6.8433 | 0.36251
2.4952 | 280.6482 | 117.7146 | 269.8348 | 8.1221 | 316.6095 | 140.3241 | 2.9616 | -1.0737 | 6.8432 | 0.36253
2.496 | 280.6212 | 117.7327 | 269.8077 | 8.1187 | 316.5779 | 140.3106 | 2.9627 | -1.0742 | 6.8396 | 0.36256
2.4967 | 280.6434 | 117.8936 | 269.6542 | 8.1172 | 316.4281 | 140.3217 | 2.9638 | -1.0747 | 6.8378 | 0.3626
2.4974 | 280.6903 | 117.7956 | 269.7678 | 8.1168 | 316.5496 | 140.3452 | 2.965 | -1.0752 | 6.8367 | 0.36263
2.4981 | 280.6633 | 117.7389 | 269.8155 | 8.1133 | 316.5928 | 140.3317 | 2.9661 | -1.0757 | 6.8333 | 0.36266
2.4989 | 280.71 | 117.5659 | 270.0041 | 8.1126 | 316.7891 | 140.355 | 2.9672 | -1.0761 | 6.8322 | 0.36267
2.4997 | 280.8059 | 117.7605 | 269.8415 | 8.1138 | 316.6425 | 140.403 | 2.9685 | -1.0766 | 6.8325 | 0.36267
2.5004 | 280.7543 | 117.537 | 270.0478 | 8.1094 | 316.8401 | 140.3771 | 2.9696 | -1.0771 | 6.8283 | 0.3627
2.5012 | 280.7519 | 117.2718 | 270.3122 | 8.107 | 317.1041 | 140.3759 | 2.9707 | -1.0776 | 6.8257 | 0.36273
2.502 | 280.8478 | 117.7128 | 269.9031 | 8.1082 | 316.7111 | 140.4239 | 2.9718 | -1.0781 | 6.8262 | 0.36276
2.5027 | 280.8454 | 117.4854 | 270.1297 | 8.1058 | 316.9373 | 140.4227 | 2.9729 | -1.0786 | 6.8237 | 0.3628
2.5034 | 280.8431 | 117.7596 | 269.8548 | 8.1034 | 316.6619 | 140.4215 | 2.9742 | -1.0791 | 6.8207 | 0.36281
2.5042 | 280.939 | 117.8459 | 269.8004 | 8.1046 | 316.6236 | 140.4695 | 2.9754 | -1.0796 | 6.8213 | 0.36283
2.5049 | 280.912 | 117.6216 | 270.0157 | 8.1012 | 316.8344 | 140.456 | 2.9763 | -1.08 | 6.8181 | 0.36287
2.5057 | 280.9342 | 117.5411 | 270.1036 | 8.0997 | 316.926 | 140.4671 | 2.9775 | -1.0805 | 6.8161 | 0.36289
2.5065 | 280.9809 | 117.5532 | 270.1071 | 8.099 | 316.9372 | 140.4904 | 2.9785 | -1.081 | 6.8154 | 0.36294
2.5073 | 280.9783 | 117.6445 | 270.0149 | 8.0963 | 316.8446 | 140.4891 | 2.9797 | -1.0815 | 6.8127 | 0.36297
2.5081 | 281.0003 | 118.0483 | 269.6185 | 8.0946 | 316.4518 | 140.5001 | 2.9808 | -1.082 | 6.8109 | 0.36301
2.5088 | 281.0716 | 117.8589 | 269.8316 | 8.0949 | 316.6769 | 140.5358 | 2.9818 | -1.0826 | 6.8109 | 0.36305
2.5096 | 281.0936 | 117.7677 | 269.9302 | 8.0932 | 316.7791 | 140.5468 | 2.9829 | -1.083 | 6.8091 | 0.36308
2.5104 | 281.0666 | 117.8837 | 269.8052 | 8.0898 | 316.6496 | 140.5333 | 2.9841 | -1.0835 | 6.8055 | 0.36309
2.5112 | 281.1132 | 117.7043 | 270.0001 | 8.0891 | 316.8523 | 140.5566 | 2.9853 | -1.084 | 6.8044 | 0.36313
2.512 | 281.1106 | 117.6481 | 270.0554 | 8.0864 | 316.9072 | 140.5553 | 2.9863 | -1.0845 | 6.8021 | 0.36317
2.5127 | 281.0836 | 117.5226 | 270.1719 | 8.083 | 317.0192 | 140.5418 | 2.9873 | -1.085 | 6.7987 | 0.36319
2.5136 | 281.1546 | 117.5465 | 270.1717 | 8.0831 | 317.0308 | 140.5773 | 2.9884 | -1.0855 | 6.7986 | 0.36322
2.5144 | 281.152 | 117.6117 | 270.1056 | 8.0804 | 316.9643 | 140.576 | 2.9895 | -1.086 | 6.7961 | 0.36326
2.5151 | 281.174 | 117.7335 | 269.9912 | 8.0787 | 316.8535 | 140.587 | 2.9907 | -1.0864 | 6.7942 | 0.36328
2.516 | 281.2451 | 117.5802 | 270.1682 | 8.0787 | 317.0423 | 140.6225 | 2.9918 | -1.0869 | 6.7941 | 0.3633
2.5168 | 281.2425 | 117.8517 | 269.8958 | 8.0761 | 316.7695 | 140.6212 | 2.9928 | -1.0874 | 6.7916 | 0.36333
2.5177 | 281.2396 | 117.9255 | 269.821 | 8.0732 | 316.6943 | 140.6198 | 2.9939 | -1.0879 | 6.789 | 0.36336
2.5186 | 281.2858 | 118.0361 | 269.7258 | 8.072 | 316.6068 | 140.6429 | 2.9952 | -1.0883 | 6.7877 | 0.36337
2.5194 | 281.2832 | 117.9516 | 269.8095 | 8.0693 | 316.69 | 140.6416 | 2.9963 | -1.0889 | 6.7849 | 0.36339
2.5202 | 281.2805 | 117.9984 | 269.7618 | 8.0667 | 316.6419 | 140.6403 | 2.9974 | -1.0893 | 6.7824 | 0.36342
2.5211 | 281.327 | 117.9683 | 269.8074 | 8.0657 | 316.6952 | 140.6635 | 2.9984 | -1.0898 | 6.7817 | 0.36346
2.522 | 281.3487 | 118.2974 | 269.4855 | 8.0638 | 316.377 | 140.6744 | 2.9995 | -1.0903 | 6.78 | 0.36349
2.5228 | 281.2966 | 118.0231 | 269.7424 | 8.059 | 316.6252 | 140.6483 | 3.0005 | -1.0907 | 6.776 | 0.36352
2.5237 | 281.3676 | 118.051 | 269.7382 | 8.059 | 316.6328 | 140.6838 | 3.0016 | -1.0912 | 6.776 | 0.36355
2.5246 | 281.3892 | 117.9071 | 269.8893 | 8.0569 | 316.7875 | 140.6946 | 3.0027 | -1.0917 | 6.7742 | 0.36359
2.5254 | 281.3619 | 118.0087 | 269.7786 | 8.0532 | 316.6723 | 140.681 | 3.0039 | -1.0922 | 6.7705 | 0.36358
2.5263 | 281.4083 | 118.0433 | 269.7595 | 8.0523 | 316.6609 | 140.7042 | 3.0051 | -1.0926 | 6.7694 | 0.36359
2.5272 | 281.4052 | 118.0082 | 269.7935 | 8.0492 | 316.6944 | 140.7026 | 3.0063 | -1.0931 | 6.7666 | 0.3636
2.528 | 281.3533 | 117.9039 | 269.8805 | 8.0446 | 316.7728 | 140.6767 | 3.0073 | -1.0936 | 6.7625 | 0.36363
2.529 | 281.4241 | 118.0118 | 269.7962 | 8.0444 | 316.7003 | 140.7121 | 3.0084 | -1.0941 | 6.7624 | 0.36367
2.5299 | 281.4213 | 117.7695 | 270.0376 | 8.0415 | 316.9411 | 140.7106 | 3.0096 | -1.0946 | 6.7597 | 0.36369
2.5307 | 281.4431 | 117.854 | 269.9604 | 8.0396 | 316.8675 | 140.7215 | 3.0106 | -1.095 | 6.7582 | 0.36373
2.5317 | 281.4892 | 118.0316 | 269.7981 | 8.0384 | 316.713 | 140.7446 | 3.0118 | -1.0955 | 6.7571 | 0.36375
2.5325 | 281.511 | 118.1548 | 269.6822 | 8.0365 | 316.6007 | 140.7555 | 3.0128 | -1.096 | 6.7554 | 0.36378
2.5334 | 281.5081 | 117.7902 | 270.0458 | 8.0337 | 316.9639 | 140.7541 | 3.0139 | -1.0965 | 6.7529 | 0.36382
2.5343 | 281.5543 | 118.2983 | 269.5531 | 8.0325 | 316.4788 | 140.7771 | 3.015 | -1.097 | 6.752 | 0.36386
2.5352 | 281.5514 | 118.2947 | 269.5558 | 8.0296 | 316.481 | 140.7757 | 3.0161 | -1.0975 | 6.7495 | 0.36389
2.5361 | 281.5486 | 118.3185 | 269.531 | 8.0268 | 316.4558 | 140.7743 | 3.0172 | -1.098 | 6.7469 | 0.3639
2.537 | 281.5947 | 118.2012 | 269.6637 | 8.0256 | 316.5962 | 140.7974 | 3.0183 | -1.0985 | 6.7459 | 0.36394
2.5379 | 281.6165 | 118.1184 | 269.7538 | 8.0237 | 316.6898 | 140.8082 | 3.0195 | -1.099 | 6.744 | 0.36396
2.5388 | 281.589 | 118.2443 | 269.6187 | 8.0199 | 316.5502 | 140.7945 | 3.0208 | -1.0995 | 6.7402 | 0.36398
2.5397 | 281.6844 | 118.3652 | 269.5296 | 8.0207 | 316.477 | 140.8422 | 3.0218 | -1.1 | 6.7412 | 0.36403
2.5406 | 281.6815 | 118.4961 | 269.3977 | 8.0178 | 316.3447 | 140.8408 | 3.0229 | -1.1005 | 6.7385 | 0.36404
2.5415 | 281.6538 | 118.493 | 269.3916 | 8.0138 | 316.3339 | 140.8269 | 3.024 | -1.101 | 6.7351 | 0.36408
2.5425 | 281.7246 | 118.4318 | 269.4764 | 8.0136 | 316.4305 | 140.8623 | 3.0251 | -1.1015 | 6.7351 | 0.36412
2.5433 | 281.722 | 118.3563 | 269.551 | 8.011 | 316.5047 | 140.861 | 3.0262 | -1.102 | 6.7326 | 0.36415
2.5441 | 281.6945 | 118.5964 | 269.3018 | 8.0071 | 316.2508 | 140.8472 | 3.0273 | -1.1024 | 6.7293 | 0.36417
2.545 | 281.7409 | 118.5491 | 269.3645 | 8.0062 | 316.3213 | 140.8704 | 3.0284 | -1.1029 | 6.7282 | 0.36419
2.5459 | 281.7626 | 118.4345 | 269.4864 | 8.0044 | 316.4468 | 140.8813 | 3.0295 | -1.1034 | 6.7265 | 0.36421
2.5467 | 281.7598 | 118.586 | 269.3339 | 8.0015 | 316.2939 | 140.8799 | 3.0307 | -1.1038 | 6.7238 | 0.36423
2.5476 | 281.8308 | 118.7335 | 269.2101 | 8.0016 | 316.1819 | 140.9154 | 3.0318 | -1.1043 | 6.7238 | 0.36425
2.5485 | 281.8033 | 118.792 | 269.1424 | 7.9978 | 316.1097 | 140.9017 | 3.0328 | -1.1048 | 6.7205 | 0.36427
2.5493 | 281.8004 | 118.497 | 269.4365 | 7.9949 | 316.4032 | 140.9002 | 3.0338 | -1.1053 | 6.7182 | 0.36432
2.5501 | 281.8224 | 118.6508 | 269.29 | 7.9933 | 316.2604 | 140.9112 | 3.035 | -1.1058 | 6.7163 | 0.36434
2.551 | 281.8442 | 118.4943 | 269.4538 | 7.9914 | 316.4278 | 140.9221 | 3.0362 | -1.1062 | 6.7144 | 0.36434
2.5519 | 281.8413 | 118.7502 | 269.1969 | 7.9886 | 316.1705 | 140.9207 | 3.0373 | -1.1067 | 6.7118 | 0.36437
2.5527 | 281.8877 | 118.4984 | 269.4642 | 7.9877 | 316.4455 | 140.9439 | 3.0384 | -1.1072 | 6.7109 | 0.36439
2.5535 | 281.8851 | 118.4826 | 269.4791 | 7.9851 | 316.4599 | 140.9425 | 3.0395 | -1.1076 | 6.7084 | 0.36441
2.5544 | 281.9069 | 118.3756 | 269.5934 | 7.9832 | 316.5778 | 140.9534 | 3.0407 | -1.1081 | 6.7066 | 0.36442
2.5553 | 281.9779 | 118.2839 | 269.7087 | 7.9833 | 316.705 | 140.9889 | 3.0418 | -1.1086 | 6.7063 | 0.36445
2.5562 | 281.9501 | 118.5779 | 269.4055 | 7.9793 | 316.3972 | 140.9751 | 3.043 | -1.1091 | 6.7028 | 0.36447
2.557 | 281.9721 | 118.8706 | 269.1201 | 7.9776 | 316.1155 | 140.9861 | 3.044 | -1.1095 | 6.7014 | 0.3645
2.5578 | 282.0188 | 118.4449 | 269.5614 | 7.977 | 316.5645 | 141.0094 | 3.0453 | -1.11 | 6.7001 | 0.36451
2.5587 | 282.0405 | 118.6729 | 269.3406 | 7.9751 | 316.3474 | 141.0203 | 3.0463 | -1.1105 | 6.6986 | 0.36456
2.5596 | 282.013 | 118.8986 | 269.1057 | 7.9713 | 316.1079 | 141.0065 | 3.0474 | -1.111 | 6.6952 | 0.36458
2.5604 | 282.0596 | 118.6813 | 269.3386 | 7.9707 | 316.3485 | 141.0298 | 3.0485 | -1.1115 | 6.6943 | 0.36461
2.5612 | 282.0814 | 118.7097 | 269.3174 | 7.9688 | 316.331 | 141.0407 | 3.0498 | -1.112 | 6.6923 | 0.36463
2.5621 | 282.1032 | 118.7808 | 269.2536 | 7.967 | 316.2708 | 141.0516 | 3.0508 | -1.1124 | 6.6908 | 0.36464
2.563 | 282.1495 | 118.6885 | 269.3613 | 7.9661 | 316.3863 | 141.0748 | 3.052 | -1.113 | 6.6896 | 0.36466
2.5638 | 282.1959 | 118.5681 | 269.4972 | 7.9652 | 316.5299 | 141.098 | 3.0531 | -1.1135 | 6.6887 | 0.36471
2.5646 | 282.1689 | 118.5919 | 269.4644 | 7.9619 | 316.4925 | 141.0844 | 3.0542 | -1.114 | 6.6855 | 0.36474
2.5655 | 282.1904 | 118.8522 | 269.2113 | 7.9598 | 316.243 | 141.0952 | 3.0553 | -1.1144 | 6.6838 | 0.36476
2.5664 | 282.2122 | 118.6714 | 269.3993 | 7.9579 | 316.4347 | 141.1061 | 3.0564 | -1.115 | 6.6819 | 0.36479
2.5672 | 282.2095 | 118.7632 | 269.3066 | 7.9554 | 316.3416 | 141.1048 | 3.0576 | -1.1155 | 6.6793 | 0.36482
2.568 | 282.2561 | 118.8293 | 269.2561 | 7.9547 | 316.2988 | 141.1281 | 3.0588 | -1.116 | 6.6783 | 0.36485
2.5688 | 282.2781 | 118.8599 | 269.2328 | 7.9531 | 316.2792 | 141.1391 | 3.0599 | -1.1165 | 6.6766 | 0.36489
2.5696 | 282.2509 | 118.7987 | 269.2849 | 7.9496 | 316.3267 | 141.1254 | 3.0609 | -1.1171 | 6.6734 | 0.36494
2.5704 | 282.3219 | 118.8967 | 269.2106 | 7.9496 | 316.2642 | 141.1609 | 3.062 | -1.1176 | 6.6733 | 0.36498
2.5713 | 282.3436 | 118.8783 | 269.2362 | 7.9478 | 316.2935 | 141.1718 | 3.0632 | -1.1181 | 6.6715 | 0.36502
2.5721 | 282.3164 | 119.2039 | 268.9016 | 7.9443 | 315.9543 | 141.1582 | 3.0644 | -1.1186 | 6.6681 | 0.36504
2.5729 | 282.3138 | 119.1152 | 268.9894 | 7.9417 | 316.0417 | 141.1569 | 3.0655 | -1.1191 | 6.6654 | 0.36506
2.5737 | 282.3604 | 119.1606 | 268.9595 | 7.9411 | 316.0196 | 141.1802 | 3.0666 | -1.1196 | 6.6646 | 0.3651
2.5744 | 282.358 | 118.9529 | 269.1664 | 7.9387 | 316.2261 | 141.179 | 3.0677 | -1.1201 | 6.6622 | 0.36513
2.5752 | 282.3553 | 119.1179 | 269.0005 | 7.9362 | 316.0598 | 141.1777 | 3.0689 | -1.1206 | 6.6595 | 0.36515
2.5761 | 282.4015 | 118.8778 | 269.256 | 7.9351 | 316.3229 | 141.2007 | 3.0701 | -1.1211 | 6.6583 | 0.36517
2.5769 | 282.3745 | 119.1544 | 268.9704 | 7.9318 | 316.0328 | 141.1872 | 3.0712 | -1.1216 | 6.6551 | 0.36521
2.5777 | 282.4211 | 119.1558 | 268.9846 | 7.9311 | 316.0547 | 141.2105 | 3.0724 | -1.1221 | 6.6541 | 0.36523
2.5785 | 282.4923 | 119.18 | 268.9841 | 7.9315 | 316.0661 | 141.2461 | 3.0735 | -1.1226 | 6.654 | 0.36526
2.5793 | 282.4402 | 119.3918 | 268.7549 | 7.9268 | 315.8283 | 141.2201 | 3.0745 | -1.1231 | 6.6502 | 0.3653
2.5801 | 282.4376 | 119.1157 | 269.0302 | 7.9242 | 316.1031 | 141.2188 | 3.0756 | -1.1236 | 6.6476 | 0.36532
2.5809 | 282.5088 | 119.1094 | 269.0602 | 7.9245 | 316.145 | 141.2544 | 3.0769 | -1.1241 | 6.6472 | 0.36532
2.5817 | 282.5061 | 119.1121 | 269.0566 | 7.922 | 316.141 | 141.2531 | 3.078 | -1.1246 | 6.6448 | 0.36536
2.5825 | 282.5035 | 119.2186 | 268.9492 | 7.9194 | 316.0332 | 141.2518 | 3.0791 | -1.125 | 6.6421 | 0.36538
2.5833 | 282.5994 | 119.247 | 268.9528 | 7.9207 | 316.0527 | 141.2997 | 3.0802 | -1.1255 | 6.6429 | 0.3654
2.5841 | 282.5721 | 119.0479 | 269.1428 | 7.9172 | 316.2382 | 141.2861 | 3.0814 | -1.126 | 6.6395 | 0.36543
2.5849 | 282.6187 | 119.2519 | 268.9543 | 7.9166 | 316.0575 | 141.3094 | 3.0826 | -1.1265 | 6.6385 | 0.36545
2.5858 | 282.7143 | 119.091 | 269.1471 | 7.9176 | 316.2661 | 141.3571 | 3.0838 | -1.1271 | 6.6389 | 0.36548
2.5867 | 282.7114 | 119.1656 | 269.0715 | 7.9148 | 316.1901 | 141.3557 | 3.0849 | -1.1276 | 6.6365 | 0.36553
2.5874 | 282.7334 | 118.9916 | 269.2529 | 7.9132 | 316.3751 | 141.3667 | 3.0861 | -1.1282 | 6.6347 | 0.36557
2.5883 | 282.7798 | 119.2061 | 269.0538 | 7.9124 | 316.1838 | 141.3899 | 3.0873 | -1.1287 | 6.6334 | 0.36559
2.5891 | 282.8017 | 119.4138 | 268.8534 | 7.9108 | 315.9871 | 141.4009 | 3.0884 | -1.1292 | 6.6318 | 0.36562
2.5899 | 282.7991 | 119.0397 | 269.2267 | 7.9083 | 316.3599 | 141.3996 | 3.0896 | -1.1297 | 6.6292 | 0.36564
2.5908 | 282.8947 | 119.0474 | 269.2508 | 7.9093 | 316.3999 | 141.4473 | 3.0907 | -1.1302 | 6.63 | 0.36568
2.5916 | 282.8918 | 119.1364 | 269.1609 | 7.9065 | 316.3095 | 141.4459 | 3.0919 | -1.1307 | 6.6272 | 0.3657
2.5924 | 282.9384 | 119.0065 | 269.3063 | 7.9059 | 316.4627 | 141.4692 | 3.093 | -1.1313 | 6.6264 | 0.36574
2.5934 | 283.0091 | 119.1966 | 269.1398 | 7.9057 | 316.308 | 141.5046 | 3.0943 | -1.1318 | 6.626 | 0.36576
2.5942 | 283.0065 | 118.9125 | 269.423 | 7.9032 | 316.5908 | 141.5033 | 3.0954 | -1.1323 | 6.6236 | 0.3658
2.5951 | 283.0036 | 119.0154 | 269.3191 | 7.9005 | 316.4864 | 141.5018 | 3.0965 | -1.1328 | 6.621 | 0.36583
2.596 | 283.099 | 118.9929 | 269.3734 | 7.9013 | 316.5566 | 141.5495 | 3.0977 | -1.1334 | 6.6216 | 0.36588
2.5968 | 283.121 | 118.9233 | 269.4504 | 7.8997 | 316.6372 | 141.5605 | 3.099 | -1.1339 | 6.6196 | 0.36591
2.5977 | 283.1427 | 118.9839 | 269.397 | 7.8979 | 316.5874 | 141.5713 | 3.1 | -1.1344 | 6.618 | 0.36594
2.5985 | 283.2137 | 118.9489 | 269.4557 | 7.898 | 316.6579 | 141.6068 | 3.1012 | -1.1349 | 6.6178 | 0.36597
2.5994 | 283.2354 | 118.9561 | 269.4557 | 7.8962 | 316.6616 | 141.6177 | 3.1024 | -1.1355 | 6.616 | 0.366
2.6003 | 283.2817 | 118.908 | 269.5192 | 7.8953 | 316.7329 | 141.6409 | 3.1036 | -1.136 | 6.615 | 0.36604
2.6012 | 283.3525 | 119.0654 | 269.3854 | 7.8952 | 316.6108 | 141.6762 | 3.1047 | -1.1366 | 6.6147 | 0.36608
2.6021 | 283.3496 | 119.1206 | 269.3293 | 7.8924 | 316.5542 | 141.6748 | 3.106 | -1.1371 | 6.612 | 0.36611
2.6029 | 283.3715 | 119.0209 | 270.4363 | 7.8908 | 317.6649 | 141.6858 | 3.1072 | -1.1377 | 6.6102 | 0.36614
2.6038 | 283.4177 | 118.9569 | 270.5157 | 7.8898 | 317.7519 | 141.7088 | 3.1082 | -1.1382 | 6.6094 | 0.36617
2.6046 | 283.4396 | 118.6935 | 269.7864 | 7.8882 | 317.0263 | 141.7198 | 3.1094 | -1.1386 | 6.6076 | 0.36619
2.6055 | 283.4367 | 118.8199 | 269.659 | 7.8854 | 316.8985 | 141.7184 | 3.1104 | -1.1391 | 6.6054 | 0.36624
2.6064 | 283.4585 | 118.7834 | 269.7028 | 7.8837 | 316.9458 | 141.7292 | 3.1116 | -1.1397 | 6.6036 | 0.36626
2.6072 | 283.431 | 118.483 | 269.994 | 7.88 | 317.2325 | 141.7155 | 3.1127 | -1.1402 | 6.6002 | 0.3663
2.6081 | 283.5019 | 118.444 | 270.0566 | 7.8801 | 317.307 | 141.751 | 3.114 | -1.1408 | 6.5998 | 0.36633
2.609 | 283.5729 | 118.2812 | 270.2431 | 7.8802 | 317.5052 | 141.7864 | 3.1151 | -1.1413 | 6.5998 | 0.36638
2.6098 | 283.5454 | 118.6157 | 269.8994 | 7.8765 | 317.157 | 141.7727 | 3.1163 | -1.1418 | 6.5965 | 0.36641
2.6107 | 283.5671 | 118.6562 | 269.8662 | 7.8747 | 317.1274 | 141.7836 | 3.1174 | -1.1423 | 6.5947 | 0.36643
2.6116 | 283.6132 | 118.5528 | 269.9849 | 7.8736 | 317.2538 | 141.8066 | 3.1186 | -1.1429 | 6.5937 | 0.36647
2.6124 | 283.6106 | 118.5024 | 270.0345 | 7.8711 | 317.3029 | 141.8053 | 3.1198 | -1.1434 | 6.5911 | 0.36649
2.6133 | 283.6077 | 118.3414 | 271.1945 | 7.8684 | 318.4625 | 141.8039 | 3.1209 | -1.1439 | 6.5886 | 0.36653
2.6143 | 283.703 | 118.4224 | 270.1453 | 7.8692 | 317.4291 | 141.8515 | 3.1222 | -1.1444 | 6.5889 | 0.36655
2.615 | 283.7004 | 118.6391 | 269.9277 | 7.8667 | 317.2111 | 141.8502 | 3.1234 | -1.145 | 6.5864 | 0.36658
2.6159 | 283.7221 | 118.7178 | 269.8562 | 7.8649 | 317.1433 | 141.8611 | 3.1245 | -1.1454 | 6.5848 | 0.36661
2.6168 | 283.793 | 118.6423 | 269.9554 | 7.865 | 317.2542 | 141.8965 | 3.1258 | -1.1461 | 6.5842 | 0.36664
2.6177 | 283.8148 | 118.1189 | 270.486 | 7.8632 | 317.7885 | 141.9074 | 3.1269 | -1.1466 | 6.5826 | 0.36669
2.6185 | 283.8119 | 118.3351 | 270.2689 | 7.8605 | 317.5708 | 141.9059 | 3.1281 | -1.1471 | 6.5801 | 0.36671
2.6195 | 283.8826 | 118.2785 | 270.349 | 7.8604 | 317.6628 | 141.9413 | 3.1293 | -1.1477 | 6.5797 | 0.36676
2.6203 | 283.8553 | 118.2038 | 270.4146 | 7.8569 | 317.7239 | 141.9277 | 3.1304 | -1.1483 | 6.5766 | 0.36681
2.6211 | 283.8278 | 118.1967 | 270.4126 | 7.8533 | 317.7172 | 141.9139 | 3.1316 | -1.1488 | 6.5732 | 0.36683
2.622 | 283.948 | 118.3163 | 270.333 | 7.8553 | 317.6577 | 141.974 | 3.1327 | -1.1493 | 6.5746 | 0.36688
2.6228 | 283.9453 | 118.3473 | 270.3012 | 7.8528 | 317.6254 | 141.9727 | 3.1339 | -1.1498 | 6.5721 | 0.36689
2.6237 | 283.9671 | 118.0923 | 270.5634 | 7.851 | 317.8912 | 141.9835 | 3.135 | -1.1503 | 6.5705 | 0.36692
2.6245 | 284.038 | 118.5541 | 270.1252 | 7.8511 | 317.4649 | 142.019 | 3.1362 | -1.1508 | 6.5703 | 0.36693
2.6254 | 284.0105 | 118.3576 | 270.3126 | 7.8475 | 317.6477 | 142.0053 | 3.1373 | -1.1514 | 6.567 | 0.367
2.6262 | 284.0325 | 118.5132 | 270.1643 | 7.8459 | 317.503 | 142.0162 | 3.1385 | -1.1519 | 6.5652 | 0.36701
2.6271 | 284.0788 | 118.3837 | 270.3092 | 7.8451 | 317.6557 | 142.0394 | 3.1396 | -1.1524 | 6.5644 | 0.36706
2.6279 | 284.0516 | 118.4048 | 270.2791 | 7.8417 | 317.621 | 142.0258 | 3.1408 | -1.153 | 6.5611 | 0.3671
2.6287 | 284.0733 | 118.2906 | 270.4005 | 7.8399 | 317.746 | 142.0366 | 3.1418 | -1.1535 | 6.5595 | 0.36713
2.6295 | 284.1444 | 118.2016 | 270.5132 | 7.8402 | 317.8706 | 142.0722 | 3.143 | -1.154 | 6.5594 | 0.36717
2.6304 | 284.1662 | 118.3936 | 270.3285 | 7.8385 | 317.6895 | 142.0831 | 3.1442 | -1.1546 | 6.5576 | 0.3672
2.6312 | 284.1635 | 118.3635 | 270.3577 | 7.836 | 317.7183 | 142.0818 | 3.1454 | -1.155 | 6.5551 | 0.36722
2.6321 | 284.259 | 118.3684 | 270.3846 | 7.837 | 317.7611 | 142.1295 | 3.1466 | -1.1556 | 6.5555 | 0.36726
2.6329 | 284.2564 | 118.3599 | 270.3922 | 7.8346 | 317.7683 | 142.1282 | 3.1477 | -1.1562 | 6.5532 | 0.36731
2.6337 | 284.2784 | 118.2465 | 270.513 | 7.833 | 317.8927 | 142.1392 | 3.149 | -1.1567 | 6.5512 | 0.36733
2.6345 | 284.3247 | 118.1782 | 270.5967 | 7.8322 | 317.9841 | 142.1623 | 3.15 | -1.1572 | 6.5504 | 0.36737
2.6353 | 284.322 | 118.127 | 270.647 | 7.8297 | 318.034 | 142.161 | 3.1512 | -1.1577 | 6.5479 | 0.36739
2.6361 | 284.2948 | 118.1909 | 270.574 | 7.8263 | 317.9565 | 142.1474 | 3.1524 | -1.1583 | 6.5446 | 0.36743
2.6369 | 284.3905 | 117.9741 | 270.8227 | 7.8276 | 318.2212 | 142.1953 | 3.1536 | -1.1588 | 6.5452 | 0.36745
2.6377 | 284.3633 | 118.095 | 270.6928 | 7.8242 | 318.0866 | 142.1816 | 3.1546 | -1.1593 | 6.5421 | 0.36749
2.6386 | 284.3604 | 118.149 | 270.6378 | 7.8215 | 318.0312 | 142.1802 | 3.1558 | -1.1598 | 6.5396 | 0.36752
2.6395 | 284.4067 | 118.0443 | 270.7579 | 7.8207 | 318.1591 | 142.2034 | 3.1569 | -1.1603 | 6.5388 | 0.36756
2.6403 | 284.4287 | 118.1234 | 270.6862 | 7.8192 | 318.0909 | 142.2143 | 3.1582 | -1.1609 | 6.5369 | 0.36758
2.6411 | 284.426 | 118.3419 | 270.4668 | 7.8167 | 317.8711 | 142.213 | 3.1593 | -1.1615 | 6.5344 | 0.36763
2.6419 | 284.4726 | 118.1656 | 270.6586 | 7.8161 | 318.0707 | 142.2363 | 3.1604 | -1.162 | 6.5337 | 0.36766
2.6426 | 284.4945 | 118.4943 | 270.3372 | 7.8146 | 317.753 | 142.2473 | 3.1615 | -1.1625 | 6.5321 | 0.36771
2.6434 | 284.4673 | 118.3329 | 270.4895 | 7.8112 | 317.9007 | 142.2336 | 3.1628 | -1.1631 | 6.5286 | 0.36773
2.6442 | 284.563 | 118.1589 | 270.6954 | 7.8125 | 318.1226 | 142.2815 | 3.1639 | -1.1636 | 6.5293 | 0.36777
2.6451 | 284.5601 | 118.3028 | 270.5506 | 7.8098 | 317.9773 | 142.2801 | 3.1651 | -1.1641 | 6.5267 | 0.3678
2.6459 | 284.5575 | 118.211 | 270.6415 | 7.8073 | 318.0677 | 142.2787 | 3.1662 | -1.1646 | 6.5244 | 0.36784
2.6467 | 284.604 | 118.3806 | 270.4874 | 7.8067 | 317.9214 | 142.302 | 3.1674 | -1.1652 | 6.5233 | 0.36785
2.6475 | 284.6014 | 118.4022 | 270.4649 | 7.8043 | 317.8985 | 142.3007 | 3.1686 | -1.1657 | 6.5208 | 0.3679
2.6483 | 284.6233 | 118.3882 | 270.4862 | 7.8028 | 317.9235 | 142.3117 | 3.1699 | -1.1662 | 6.5189 | 0.36791
2.6491 | 284.6945 | 118.278 | 270.6202 | 7.8031 | 318.0692 | 142.3472 | 3.171 | -1.1668 | 6.5187 | 0.36795
2.6499 | 284.6672 | 118.4561 | 270.433 | 7.7997 | 317.8775 | 142.3336 | 3.1721 | -1.1673 | 6.5157 | 0.36797
2.6508 | 284.6398 | 118.2362 | 270.6437 | 7.7961 | 318.0837 | 142.3199 | 3.1735 | -1.1678 | 6.512 | 0.36798
2.6516 | 284.7353 | 118.4368 | 270.475 | 7.7972 | 317.9308 | 142.3676 | 3.1746 | -1.1682 | 6.5128 | 0.368
2.6524 | 284.7326 | 118.412 | 270.4989 | 7.7947 | 317.9543 | 142.3663 | 3.1755 | -1.1687 | 6.5107 | 0.36803
2.6533 | 284.7543 | 118.56 | 270.3581 | 7.793 | 317.8172 | 142.3772 | 3.1765 | -1.1693 | 6.5094 | 0.3681
2.6542 | 284.8252 | 118.5051 | 270.4366 | 7.7931 | 317.9075 | 142.4126 | 3.1776 | -1.1699 | 6.5094 | 0.36816
2.655 | 284.8223 | 118.4844 | 270.4564 | 7.7905 | 317.9268 | 142.4112 | 3.1786 | -1.1704 | 6.5072 | 0.36822
2.6558 | 284.7951 | 118.6873 | 270.2444 | 7.7871 | 317.7102 | 142.3975 | 3.1797 | -1.171 | 6.5042 | 0.36827
2.6567 | 284.8168 | 118.6211 | 270.3178 | 7.7854 | 317.7873 | 142.4084 | 3.1808 | -1.1715 | 6.5026 | 0.36831
2.6576 | 284.8631 | 118.5649 | 270.3895 | 7.7846 | 317.8666 | 142.4315 | 3.1819 | -1.1721 | 6.5019 | 0.36837
2.6584 | 284.8602 | 118.363 | 270.5904 | 7.7819 | 318.0671 | 142.4301 | 3.183 | -1.1725 | 6.4994 | 0.36837
2.6593 | 284.9065 | 118.3265 | 270.6423 | 7.7811 | 318.1267 | 142.4532 | 3.1842 | -1.173 | 6.4985 | 0.36838
2.6603 | 284.928 | 118.4817 | 270.4943 | 7.7792 | 317.9823 | 142.464 | 3.1855 | -1.1735 | 6.4966 | 0.3684
2.661 | 284.9007 | 118.4305 | 270.5364 | 7.7758 | 318.0199 | 142.4503 | 3.1866 | -1.1741 | 6.4933 | 0.36843
2.6619 | 284.9962 | 118.3851 | 270.6136 | 7.7769 | 318.113 | 142.4981 | 3.188 | -1.1746 | 6.4936 | 0.36844
2.6629 | 285.0423 | 118.5945 | 270.4196 | 7.7758 | 317.9266 | 142.5211 | 3.1892 | -1.1751 | 6.4925 | 0.36845
2.6637 | 285.0394 | 118.5604 | 270.4527 | 7.7732 | 317.9593 | 142.5197 | 3.1905 | -1.1756 | 6.4898 | 0.36847
2.6646 | 285.0857 | 118.3549 | 270.6737 | 7.7724 | 318.1879 | 142.5428 | 3.1917 | -1.1761 | 6.4889 | 0.36848
2.6655 | 285.0582 | 118.3015 | 270.7179 | 7.7688 | 318.2276 | 142.5291 | 3.1928 | -1.1765 | 6.4856 | 0.3685
2.6663 | 285.0553 | 118.4691 | 270.5493 | 7.7662 | 318.0585 | 142.5276 | 3.1941 | -1.177 | 6.483 | 0.36848
2.6672 | 285.1016 | 118.5447 | 270.4892 | 7.7654 | 318.0061 | 142.5508 | 3.1954 | -1.1774 | 6.4819 | 0.36846
2.6681 | 285.1233 | 118.4979 | 270.5432 | 7.7637 | 318.0637 | 142.5616 | 3.1965 | -1.1779 | 6.4802 | 0.36848
2.6689 | 285.145 | 118.4467 | 270.6016 | 7.762 | 318.1258 | 142.5725 | 3.1977 | -1.1784 | 6.4785 | 0.36852
2.6699 | 285.1664 | 118.2938 | 270.7617 | 7.76 | 318.2894 | 142.5832 | 3.199 | -1.179 | 6.4766 | 0.36856
2.6708 | 285.2127 | 118.5173 | 270.5536 | 7.7592 | 318.0891 | 142.6064 | 3.2002 | -1.1795 | 6.4755 | 0.36858
2.6716 | 285.1852 | 118.5897 | 270.472 | 7.7557 | 318.0029 | 142.5926 | 3.2014 | -1.18 | 6.4723 | 0.3686
2.6726 | 285.2313 | 118.4305 | 270.6466 | 7.7547 | 318.1851 | 142.6156 | 3.2027 | -1.1805 | 6.4711 | 0.36861
2.6734 | 285.253 | 118.3428 | 270.7415 | 7.753 | 318.2837 | 142.6265 | 3.204 | -1.1811 | 6.4691 | 0.36864
2.6744 | 285.2252 | 118.0901 | 270.985 | 7.7492 | 318.5225 | 142.6126 | 3.205 | -1.1817 | 6.4662 | 0.36871
2.6752 | 285.2961 | 118.4481 | 270.6506 | 7.7493 | 318.2 | 142.6481 | 3.2064 | -1.1822 | 6.4657 | 0.36872
2.6761 | 285.2686 | 118.5609 | 270.5286 | 7.7458 | 318.0734 | 142.6343 | 3.2075 | -1.1828 | 6.4625 | 0.36875
2.677 | 285.2903 | 118.2974 | 270.7994 | 7.7441 | 318.3478 | 142.6452 | 3.2085 | -1.1833 | 6.4612 | 0.3688
2.6779 | 285.3366 | 118.5555 | 270.5567 | 7.7433 | 318.1128 | 142.6683 | 3.2099 | -1.1838 | 6.4599 | 0.3688
2.6787 | 285.3583 | 118.3666 | 270.7528 | 7.7416 | 318.3125 | 142.6791 | 3.211 | -1.1842 | 6.4584 | 0.36882
2.6796 | 285.3554 | 118.2762 | 270.8423 | 7.739 | 318.4015 | 142.6777 | 3.2122 | -1.1848 | 6.4558 | 0.36883
2.6804 | 285.3773 | 118.3405 | 270.7853 | 7.7375 | 318.3482 | 142.6887 | 3.2134 | -1.1853 | 6.4541 | 0.36885
2.6814 | 285.3739 | 118.2128 | 270.9118 | 7.7344 | 318.4742 | 142.687 | 3.2146 | -1.1858 | 6.4516 | 0.36889
2.6823 | 285.371 | 118.4269 | 270.6968 | 7.7318 | 318.2586 | 142.6855 | 3.2157 | -1.1863 | 6.4492 | 0.36891
2.6831 | 285.4422 | 118.2398 | 270.9076 | 7.7322 | 318.4813 | 142.7211 | 3.2169 | -1.1868 | 6.4491 | 0.36894
2.6839 | 285.4147 | 118.252 | 270.8862 | 7.7286 | 318.4553 | 142.7073 | 3.218 | -1.1874 | 6.446 | 0.36898
2.6848 | 285.4118 | 118.6688 | 270.4685 | 7.726 | 318.0371 | 142.7059 | 3.2192 | -1.1879 | 6.4434 | 0.36899
2.6857 | 285.4826 | 118.6108 | 270.5501 | 7.7262 | 318.1305 | 142.7413 | 3.2203 | -1.1884 | 6.4435 | 0.36904
2.6865 | 285.5289 | 118.5154 | 270.6609 | 7.7254 | 318.2491 | 142.7645 | 3.2214 | -1.189 | 6.4427 | 0.36908
2.6874 | 285.5014 | 118.6036 | 270.5635 | 7.7219 | 318.1471 | 142.7507 | 3.2226 | -1.1895 | 6.4395 | 0.36912
2.6883 | 285.5231 | 118.5461 | 270.6283 | 7.7202 | 318.2155 | 142.7616 | 3.2237 | -1.19 | 6.4379 | 0.36914
2.6892 | 285.5446 | 118.4229 | 270.7586 | 7.7183 | 318.3494 | 142.7723 | 3.2249 | -1.1906 | 6.4362 | 0.36917
2.69 | 285.5419 | 118.4094 | 270.7712 | 7.7159 | 318.3616 | 142.771 | 3.226 | -1.1911 | 6.434 | 0.36921
2.691 | 285.588 | 118.5208 | 270.6752 | 7.7149 | 318.2732 | 142.794 | 3.2272 | -1.1916 | 6.4331 | 0.36923
2.6919 | 285.5602 | 118.5469 | 270.6398 | 7.7112 | 318.2332 | 142.7801 | 3.2283 | -1.1921 | 6.4299 | 0.36927
2.6927 | 285.5576 | 118.3545 | 270.8314 | 7.7088 | 318.4243 | 142.7788 | 3.2295 | -1.1927 | 6.4274 | 0.36931
2.6936 | 285.6284 | 118.3779 | 270.8316 | 7.7089 | 318.4363 | 142.8142 | 3.2307 | -1.1932 | 6.4273 | 0.36933
2.6945 | 285.6007 | 118.2533 | 270.9469 | 7.7052 | 318.547 | 142.8003 | 3.2319 | -1.1938 | 6.4241 | 0.36938
2.6953 | 285.598 | 118.4705 | 270.7288 | 7.7028 | 318.3285 | 142.799 | 3.2329 | -1.1943 | 6.4219 | 0.36942
2.6962 | 285.6689 | 118.4615 | 270.7615 | 7.703 | 318.3729 | 142.8344 | 3.2341 | -1.1948 | 6.4218 | 0.36945
2.697 | 285.6416 | 118.5429 | 270.671 | 7.6997 | 318.2779 | 142.8208 | 3.2352 | -1.1954 | 6.4188 | 0.36949
2.6978 | 285.639 | 118.4111 | 270.8019 | 7.6973 | 318.4084 | 142.8195 | 3.2364 | -1.1959 | 6.4164 | 0.36951
2.6987 | 285.685 | 118.4156 | 270.8127 | 7.6963 | 318.4269 | 142.8425 | 3.2375 | -1.1964 | 6.4155 | 0.36953
2.6995 | 285.6578 | 118.4026 | 270.8167 | 7.6931 | 318.4263 | 142.8289 | 3.2387 | -1.1969 | 6.4123 | 0.36956
2.7003 | 285.6551 | 118.5483 | 270.6701 | 7.6907 | 318.2793 | 142.8276 | 3.2398 | -1.1974 | 6.4101 | 0.3696
2.7011 | 285.7016 | 118.6368 | 270.5971 | 7.6901 | 318.214 | 142.8508 | 3.2409 | -1.1979 | 6.4094 | 0.36963
2.7021 | 285.7477 | 118.5945 | 270.6547 | 7.6892 | 318.2793 | 142.8738 | 3.2421 | -1.1985 | 6.4083 | 0.36966
2.7028 | 285.7204 | 118.8199 | 270.4202 | 7.6859 | 318.0403 | 142.8602 | 3.2433 | -1.199 | 6.4052 | 0.36968
2.7036 | 285.7669 | 118.6783 | 270.5773 | 7.6853 | 318.2052 | 142.8835 | 3.2445 | -1.1995 | 6.4043 | 0.36971
2.7044 | 285.7643 | 118.506 | 270.7488 | 7.683 | 318.3761 | 142.8821 | 3.2456 | -1.2 | 6.4019 | 0.36973
2.7053 | 285.7368 | 118.5146 | 270.731 | 7.6795 | 318.3538 | 142.8684 | 3.2466 | -1.2005 | 6.3991 | 0.36977
2.7061 | 285.7341 | 118.3244 | 270.9203 | 7.6771 | 318.5427 | 142.8671 | 3.2477 | -1.201 | 6.3969 | 0.36981
2.7069 | 285.8052 | 118.7322 | 270.5362 | 7.6775 | 318.1704 | 142.9026 | 3.249 | -1.2015 | 6.3966 | 0.36981
2.7077 | 285.778 | 118.7416 | 270.5177 | 7.6742 | 318.1474 | 142.889 | 3.2503 | -1.202 | 6.3931 | 0.3698
2.7086 | 285.7996 | 118.7915 | 270.475 | 7.6726 | 318.1083 | 142.8998 | 3.2517 | -1.2025 | 6.3911 | 0.36981
2.7094 | 285.8705 | 118.8409 | 270.4493 | 7.6727 | 318.0943 | 142.9352 | 3.2529 | -1.203 | 6.3908 | 0.36983
2.7102 | 285.8432 | 118.586 | 270.6951 | 7.6695 | 318.3356 | 142.9216 | 3.2541 | -1.2035 | 6.3876 | 0.36984
2.711 | 285.8652 | 118.4862 | 270.8022 | 7.668 | 318.4464 | 142.9326 | 3.2552 | -1.204 | 6.3862 | 0.36989
2.7118 | 285.8871 | 118.3145 | 270.9812 | 7.6666 | 318.629 | 142.9435 | 3.2564 | -1.2046 | 6.3846 | 0.36991
2.7126 | 285.8598 | 118.5424 | 270.7442 | 7.6633 | 318.3875 | 142.9299 | 3.2574 | -1.2051 | 6.3816 | 0.36995
2.7134 | 285.8818 | 118.3756 | 270.9183 | 7.6619 | 318.5653 | 142.9409 | 3.2584 | -1.2056 | 6.3804 | 0.37
2.7143 | 285.9034 | 118.6229 | 270.6782 | 7.6602 | 318.3288 | 142.9517 | 3.2595 | -1.2061 | 6.3789 | 0.37004
2.715 | 285.8519 | 118.6512 | 270.6327 | 7.6563 | 318.2747 | 142.9259 | 3.2606 | -1.2067 | 6.3752 | 0.37009
2.7158 | 285.8984 | 118.5262 | 270.7733 | 7.6557 | 318.423 | 142.9492 | 3.2617 | -1.2073 | 6.3745 | 0.37014
2.7167 | 285.9692 | 118.3446 | 270.9785 | 7.6559 | 318.64 | 142.9846 | 3.2627 | -1.2078 | 6.3747 | 0.3702
2.7175 | 285.942 | 118.5105 | 270.8035 | 7.6527 | 318.4605 | 142.971 | 3.2638 | -1.2084 | 6.3716 | 0.37024
2.7183 | 285.9393 | 118.5317 | 270.7814 | 7.6503 | 318.4379 | 142.9696 | 3.265 | -1.2088 | 6.3693 | 0.37024
2.7191 | 285.9858 | 118.417 | 270.9116 | 7.6498 | 318.5759 | 142.9929 | 3.2661 | -1.2093 | 6.3686 | 0.37026
2.7199 | 285.9831 | 118.2785 | 271.0492 | 7.6474 | 318.7131 | 142.9916 | 3.2673 | -1.2098 | 6.3662 | 0.37027
2.7207 | 285.9805 | 118.4179 | 270.9089 | 7.6451 | 318.5723 | 142.9902 | 3.2683 | -1.2103 | 6.364 | 0.37031
2.7215 | 286.0515 | 118.3846 | 270.9659 | 7.6455 | 318.6412 | 143.0258 | 3.2696 | -1.2108 | 6.3637 | 0.37033
2.7223 | 286.0243 | 118.6238 | 270.7176 | 7.6422 | 318.3884 | 143.0121 | 3.2708 | -1.2113 | 6.3606 | 0.37035
2.7231 | 286.0708 | 118.4938 | 270.8631 | 7.6417 | 318.5416 | 143.0354 | 3.2719 | -1.2118 | 6.36 | 0.37038
2.7239 | 286.1171 | 118.5128 | 270.8596 | 7.641 | 318.5457 | 143.0585 | 3.273 | -1.2124 | 6.3591 | 0.37042
2.7247 | 286.1146 | 118.6953 | 270.6762 | 7.6388 | 318.362 | 143.0573 | 3.2742 | -1.2129 | 6.3567 | 0.37045
2.7255 | 286.1365 | 118.5667 | 270.8121 | 7.6374 | 318.5016 | 143.0683 | 3.2753 | -1.2134 | 6.3553 | 0.37048
2.7262 | 286.1585 | 118.7659 | 270.6203 | 7.636 | 318.3133 | 143.0792 | 3.2765 | -1.214 | 6.3535 | 0.37051
2.727 | 286.1312 | 118.5447 | 270.8324 | 7.6328 | 318.5209 | 143.0656 | 3.2779 | -1.2145 | 6.3501 | 0.37052
2.7278 | 286.1286 | 118.7038 | 270.6724 | 7.6304 | 318.3605 | 143.0643 | 3.279 | -1.215 | 6.3479 | 0.37055
2.7286 | 286.175 | 118.5955 | 270.7962 | 7.6299 | 318.492 | 143.0875 | 3.2801 | -1.2155 | 6.3471 | 0.37057
2.7294 | 286.1478 | 118.8163 | 270.5663 | 7.6267 | 318.2576 | 143.0739 | 3.2813 | -1.216 | 6.344 | 0.3706
2.7302 | 286.1697 | 118.4255 | 270.9644 | 7.6253 | 318.6594 | 143.0849 | 3.2823 | -1.2165 | 6.3427 | 0.37063
2.7312 | 286.2649 | 118.4201 | 271.0015 | 7.6261 | 318.7123 | 143.1324 | 3.2834 | -1.217 | 6.3435 | 0.37066
2.7319 | 286.2379 | 118.4601 | 270.9525 | 7.6231 | 318.6588 | 143.1189 | 3.2845 | -1.2175 | 6.3406 | 0.3707
2.7328 | 286.2596 | 118.2879 | 271.132 | 7.6215 | 318.8419 | 143.1298 | 3.2855 | -1.218 | 6.3392 | 0.37072
2.7336 | 286.2815 | 118.6157 | 270.8115 | 7.62 | 318.525 | 143.1407 | 3.2866 | -1.2185 | 6.3378 | 0.37075
2.7344 | 286.2786 | 118.465 | 270.9612 | 7.6175 | 318.6743 | 143.1393 | 3.2878 | -1.219 | 6.3354 | 0.37078
2.7352 | 286.2759 | 118.6764 | 270.7489 | 7.6152 | 318.4615 | 143.1379 | 3.289 | -1.2195 | 6.3331 | 0.3708
2.7361 | 286.3221 | 118.6521 | 270.7886 | 7.6145 | 318.509 | 143.1611 | 3.2901 | -1.2201 | 6.3324 | 0.37083
2.7369 | 286.344 | 118.7546 | 270.6934 | 7.6131 | 318.4174 | 143.172 | 3.2911 | -1.2206 | 6.331 | 0.37087
2.7377 | 286.3414 | 118.6396 | 270.8075 | 7.6107 | 318.5311 | 143.1707 | 3.2923 | -1.2211 | 6.3287 | 0.37091
2.7386 | 286.4122 | 118.8684 | 270.6023 | 7.6109 | 318.3377 | 143.2061 | 3.2936 | -1.2217 | 6.3284 | 0.37093
2.7394 | 286.4095 | 118.7947 | 270.6751 | 7.6086 | 318.4101 | 143.2048 | 3.2948 | -1.2222 | 6.3259 | 0.37095
2.7402 | 286.4066 | 118.551 | 270.9179 | 7.6061 | 318.6523 | 143.2033 | 3.2962 | -1.2228 | 6.3232 | 0.37096
2.7411 | 286.4529 | 118.6252 | 270.8591 | 7.6054 | 318.6012 | 143.2264 | 3.2974 | -1.2233 | 6.3222 | 0.371
2.742 | 286.4254 | 118.287 | 271.1881 | 7.6019 | 318.9257 | 143.2127 | 3.2987 | -1.2239 | 6.3189 | 0.37104
2.7428 | 286.4473 | 118.6495 | 270.8329 | 7.6005 | 318.5741 | 143.2236 | 3.2999 | -1.2245 | 6.3174 | 0.37107
2.7437 | 286.4933 | 118.7227 | 270.7751 | 7.5996 | 318.5239 | 143.2466 | 3.301 | -1.225 | 6.3167 | 0.37111
2.7445 | 286.466 | 119.2681 | 270.2206 | 7.5964 | 317.9649 | 143.233 | 3.302 | -1.2256 | 6.3138 | 0.37115
2.7453 | 286.488 | 118.8639 | 270.6321 | 7.595 | 318.3801 | 143.244 | 3.3031 | -1.2261 | 6.3124 | 0.37119
2.7462 | 286.5585 | 119.2385 | 270.281 | 7.595 | 318.0408 | 143.2793 | 3.3043 | -1.2266 | 6.3123 | 0.37122
2.747 | 286.5313 | 118.7159 | 270.7945 | 7.5918 | 318.5497 | 143.2656 | 3.3054 | -1.2271 | 6.3094 | 0.37125
2.7479 | 286.5529 | 118.9314 | 270.5862 | 7.5902 | 318.3451 | 143.2765 | 3.3064 | -1.2276 | 6.3082 | 0.37129
2.7489 | 286.5989 | 118.9678 | 270.5652 | 7.5892 | 318.3317 | 143.2995 | 3.3075 | -1.2281 | 6.3073 | 0.37132
2.7496 | 286.5963 | 119.0527 | 270.4794 | 7.5869 | 318.2454 | 143.2981 | 3.3086 | -1.2287 | 6.3052 | 0.37136
2.7505 | 286.5934 | 119.2178 | 270.3133 | 7.5844 | 318.0789 | 143.2967 | 3.3097 | -1.2292 | 6.303 | 0.3714
2.7514 | 286.6642 | 119.3005 | 270.2542 | 7.5846 | 318.0316 | 143.3321 | 3.3109 | -1.2298 | 6.3029 | 0.37143
2.7523 | 286.6613 | 118.9003 | 270.6535 | 7.5821 | 318.4303 | 143.3306 | 3.312 | -1.2303 | 6.3006 | 0.37147
2.7532 | 286.6827 | 118.9695 | 270.5914 | 7.5803 | 318.3718 | 143.3413 | 3.3132 | -1.2308 | 6.299 | 0.37149
2.7541 | 286.7535 | 119.042 | 270.5425 | 7.5805 | 318.3347 | 143.3767 | 3.3144 | -1.2314 | 6.2989 | 0.37152
2.7549 | 286.726 | 119.251 | 270.3243 | 7.5771 | 318.112 | 143.363 | 3.3156 | -1.2319 | 6.2959 | 0.37155
2.7558 | 286.7231 | 119.18 | 270.3944 | 7.5746 | 318.1815 | 143.3615 | 3.3167 | -1.2324 | 6.2936 | 0.37158
2.7567 | 286.7447 | 119.1746 | 270.407 | 7.573 | 318.1978 | 143.3724 | 3.3179 | -1.233 | 6.292 | 0.37162
2.7575 | 286.7664 | 119.1387 | 270.4501 | 7.5714 | 318.2445 | 143.3832 | 3.3191 | -1.2336 | 6.2904 | 0.37166
2.7584 | 286.7389 | 119.1907 | 270.3889 | 7.568 | 318.1788 | 143.3695 | 3.3203 | -1.2341 | 6.2872 | 0.37167
2.7593 | 286.8097 | 119.2416 | 270.3616 | 7.5682 | 318.1633 | 143.4049 | 3.3215 | -1.2346 | 6.2871 | 0.37171
2.7602 | 286.7822 | 119.3131 | 270.281 | 7.5648 | 318.078 | 143.3911 | 3.3227 | -1.2352 | 6.2841 | 0.37174
2.761 | 286.8039 | 119.2955 | 270.3058 | 7.5632 | 318.1064 | 143.4019 | 3.3239 | -1.2357 | 6.2824 | 0.37176
2.7619 | 286.8747 | 119.1229 | 270.502 | 7.5634 | 318.3144 | 143.4373 | 3.3251 | -1.2363 | 6.2823 | 0.37181
2.7628 | 286.8963 | 119.2493 | 270.3828 | 7.5618 | 318.1989 | 143.4482 | 3.3263 | -1.2368 | 6.2807 | 0.37184
2.7636 | 286.8691 | 119.3243 | 270.2987 | 7.5586 | 318.1103 | 143.4346 | 3.3274 | -1.2374 | 6.2777 | 0.37188
2.7644 | 286.9153 | 119.4332 | 270.2052 | 7.5579 | 318.0245 | 143.4577 | 3.3286 | -1.2379 | 6.2769 | 0.37191
2.7653 | 286.9124 | 119.0963 | 270.5412 | 7.5554 | 318.3599 | 143.4562 | 3.3298 | -1.2385 | 6.2746 | 0.37195
2.7661 | 286.9097 | 119.015 | 270.6216 | 7.5532 | 318.4399 | 143.4549 | 3.331 | -1.239 | 6.2721 | 0.37196
2.7669 | 286.9808 | 119.22 | 270.4403 | 7.5535 | 318.2704 | 143.4904 | 3.3322 | -1.2396 | 6.272 | 0.372
2.7678 | 286.9779 | 119.1211 | 270.5382 | 7.5511 | 318.3678 | 143.4889 | 3.3333 | -1.2401 | 6.2699 | 0.37205
2.7686 | 286.9752 | 119.1395 | 270.5189 | 7.5488 | 318.3481 | 143.4876 | 3.3345 | -1.2407 | 6.2676 | 0.37207
2.7694 | 287.0708 | 119.2047 | 270.4856 | 7.5501 | 318.3307 | 143.5354 | 3.3356 | -1.2412 | 6.2683 | 0.37211
2.7703 | 287.0676 | 119.0114 | 270.6778 | 7.5474 | 318.5224 | 143.5338 | 3.3369 | -1.2418 | 6.2658 | 0.37213
2.771 | 287.0406 | 118.9767 | 270.7035 | 7.5445 | 318.5436 | 143.5203 | 3.3381 | -1.2423 | 6.2628 | 0.37215
2.7719 | 287.1114 | 118.9993 | 270.7045 | 7.5446 | 318.5564 | 143.5557 | 3.3392 | -1.2428 | 6.2628 | 0.37219
2.7727 | 287.1333 | 119.2227 | 270.4884 | 7.5433 | 318.344 | 143.5667 | 3.3403 | -1.2434 | 6.2614 | 0.37223
2.7736 | 287.1058 | 119.0986 | 270.6033 | 7.5399 | 318.4543 | 143.5529 | 3.3415 | -1.2439 | 6.2584 | 0.37226
2.7744 | 287.1523 | 119.3257 | 270.3917 | 7.5394 | 318.2505 | 143.5762 | 3.3427 | -1.2444 | 6.2576 | 0.37228
2.7751 | 287.1742 | 119.3814 | 270.3433 | 7.538 | 318.2057 | 143.5871 | 3.3438 | -1.2449 | 6.256 | 0.37231
2.7759 | 287.1961 | 118.939 | 270.793 | 7.5367 | 318.659 | 143.598 | 3.3451 | -1.2455 | 6.2543 | 0.37233
2.7767 | 287.2425 | 119.189 | 270.5585 | 7.5362 | 318.4323 | 143.6213 | 3.3463 | -1.246 | 6.2535 | 0.37236
2.7775 | 287.2399 | 119.1841 | 270.5625 | 7.5339 | 318.4358 | 143.6199 | 3.3474 | -1.2466 | 6.2513 | 0.3724
2.7783 | 287.2372 | 118.9713 | 270.7744 | 7.5317 | 318.6473 | 143.6186 | 3.3487 | -1.2471 | 6.2488 | 0.37242
2.7791 | 287.3082 | 119.0042 | 270.7652 | 7.5321 | 318.6499 | 143.6541 | 3.35 | -1.2476 | 6.2486 | 0.37243
2.7799 | 287.3301 | 119.028 | 270.7487 | 7.5307 | 318.6371 | 143.6651 | 3.3511 | -1.2482 | 6.2471 | 0.37247
2.7807 | 287.3274 | 119.1017 | 270.6741 | 7.5284 | 318.562 | 143.6637 | 3.3524 | -1.2487 | 6.2446 | 0.37249
2.7816 | 287.4228 | 119.0069 | 270.8007 | 7.5295 | 318.7045 | 143.7114 | 3.3535 | -1.2493 | 6.2455 | 0.37253
2.7824 | 287.4201 | 118.9898 | 270.8169 | 7.5273 | 318.7203 | 143.7101 | 3.3548 | -1.2498 | 6.2429 | 0.37254
2.7832 | 287.4174 | 119.1256 | 271.6802 | 7.525 | 319.5831 | 143.7087 | 3.3559 | -1.2504 | 6.2408 | 0.37258
2.784 | 287.513 | 119.0591 | 270.7786 | 7.5263 | 318.6974 | 143.7565 | 3.3572 | -1.2509 | 6.2413 | 0.37261
2.7848 | 287.5103 | 118.9601 | 270.8767 | 7.524 | 318.7951 | 143.7552 | 3.3584 | -1.2515 | 6.2389 | 0.37264
2.7856 | 287.4831 | 118.9296 | 270.8981 | 7.5209 | 318.8119 | 143.7415 | 3.3595 | -1.252 | 6.236 | 0.37267
2.7863 | 287.5298 | 118.8351 | 271.0082 | 7.5206 | 318.9298 | 143.7649 | 3.3608 | -1.2525 | 6.2351 | 0.37269
2.7871 | 287.5517 | 118.8576 | 270.993 | 7.5193 | 318.9182 | 143.7758 | 3.3619 | -1.2531 | 6.2337 | 0.37273
2.7879 | 287.4999 | 118.7029 | 271.1304 | 7.5152 | 319.047 | 143.7499 | 3.363 | -1.2536 | 6.23 | 0.37276
2.7887 | 287.5955 | 119.0069 | 270.8583 | 7.5165 | 318.7908 | 143.7977 | 3.3643 | -1.2541 | 6.2305 | 0.37277
2.7895 | 287.5682 | 118.7542 | 271.1019 | 7.5134 | 319.0299 | 143.7841 | 3.3656 | -1.2547 | 6.2272 | 0.37279
2.7902 | 287.6149 | 118.6252 | 271.2464 | 7.5131 | 319.1823 | 143.8075 | 3.3667 | -1.2552 | 6.2266 | 0.37283
2.791 | 287.6859 | 118.6562 | 271.2391 | 7.5135 | 319.1868 | 143.843 | 3.3679 | -1.2557 | 6.2265 | 0.37286
2.7918 | 287.7078 | 118.5308 | 271.3718 | 7.5122 | 319.3231 | 143.8539 | 3.3691 | -1.2563 | 6.225 | 0.37289
2.7926 | 287.6806 | 118.551 | 271.3425 | 7.509 | 319.2893 | 143.8403 | 3.3702 | -1.2568 | 6.2221 | 0.37292
2.7934 | 287.7516 | 118.3212 | 271.596 | 7.5094 | 319.5546 | 143.8758 | 3.3715 | -1.2574 | 6.2218 | 0.37294
2.7942 | 287.7489 | 118.6521 | 271.2642 | 7.5072 | 319.2223 | 143.8744 | 3.3727 | -1.2579 | 6.2196 | 0.37296
2.7949 | 287.771 | 118.5505 | 271.3732 | 7.5061 | 319.335 | 143.8855 | 3.3739 | -1.2584 | 6.2179 | 0.37298
2.7957 | 287.842 | 118.7159 | 271.2314 | 7.5065 | 319.2051 | 143.921 | 3.3751 | -1.259 | 6.2179 | 0.37302
2.7965 | 287.8393 | 118.3486 | 271.5978 | 7.5042 | 319.5711 | 143.9197 | 3.3762 | -1.2595 | 6.2158 | 0.37306
2.7973 | 287.8367 | 118.6161 | 271.3295 | 7.502 | 319.3022 | 143.9183 | 3.3774 | -1.2601 | 6.2134 | 0.37308
2.7981 | 287.9077 | 118.3459 | 271.6233 | 7.5024 | 319.6079 | 143.9538 | 3.3786 | -1.2606 | 6.2133 | 0.37312
2.7988 | 287.9052 | 118.6881 | 271.2803 | 7.5004 | 319.2645 | 143.9526 | 3.38 | -1.2612 | 6.2108 | 0.37314
2.7996 | 287.878 | 118.4687 | 271.4906 | 7.4972 | 319.4703 | 143.939 | 3.381 | -1.2618 | 6.2082 | 0.3732
2.8004 | 287.9736 | 118.3666 | 271.6246 | 7.4985 | 319.6202 | 143.9868 | 3.3821 | -1.2624 | 6.2088 | 0.37324
2.8012 | 287.9709 | 118.5883 | 271.402 | 7.4963 | 319.3971 | 143.9854 | 3.3832 | -1.2629 | 6.2068 | 0.37329
2.802 | 287.993 | 118.519 | 271.4787 | 7.4952 | 319.4775 | 143.9965 | 3.3844 | -1.2635 | 6.2053 | 0.37332
2.8027 | 287.9903 | 118.6616 | 271.3352 | 7.4929 | 319.3336 | 143.9952 | 3.3856 | -1.264 | 6.2031 | 0.37336
2.8035 | 287.9876 | 118.5955 | 271.4004 | 7.4907 | 319.3983 | 143.9938 | 3.3866 | -1.2646 | 6.201 | 0.3734
2.8043 | 288.0095 | 118.4143 | 271.5889 | 7.4894 | 319.5905 | 144.0048 | 3.3877 | -1.2651 | 6.1997 | 0.37345
2.8051 | 288.0805 | 118.7393 | 271.2875 | 7.4898 | 319.301 | 144.0403 | 3.389 | -1.2657 | 6.1995 | 0.37347
2.806 | 288.1021 | 118.4575 | 271.5765 | 7.4882 | 319.5936 | 144.0511 | 3.3902 | -1.2662 | 6.1978 | 0.3735
2.8068 | 288.0995 | 118.5721 | 271.4611 | 7.486 | 319.4776 | 144.0497 | 3.3914 | -1.2668 | 6.1956 | 0.37353
2.8076 | 288.1459 | 118.4907 | 271.5579 | 7.4855 | 319.5823 | 144.073 | 3.3925 | -1.2674 | 6.195 | 0.37358
2.8084 | 288.1678 | 118.5248 | 271.5311 | 7.4842 | 319.5591 | 144.0839 | 3.3937 | -1.2679 | 6.1935 | 0.37361
2.8093 | 288.1648 | 118.5433 | 271.5116 | 7.4817 | 319.5391 | 144.0824 | 3.3947 | -1.2684 | 6.1914 | 0.37365
2.8101 | 288.2356 | 118.5069 | 271.5716 | 7.482 | 319.6109 | 144.1178 | 3.3959 | -1.2689 | 6.1914 | 0.37367
2.8109 | 288.2329 | 118.3918 | 271.6858 | 7.4797 | 319.7247 | 144.1165 | 3.3971 | -1.2695 | 6.1891 | 0.3737
2.8118 | 288.23 | 118.5438 | 271.5329 | 7.4773 | 319.5712 | 144.115 | 3.3982 | -1.2701 | 6.1871 | 0.37375
2.8127 | 288.3007 | 118.0235 | 272.0767 | 7.4775 | 320.1269 | 144.1504 | 3.3993 | -1.2706 | 6.187 | 0.37378
2.8135 | 288.3224 | 118.3504 | 271.7571 | 7.476 | 319.8108 | 144.1612 | 3.4005 | -1.2711 | 6.1855 | 0.37381
2.8144 | 288.3194 | 118.3585 | 271.748 | 7.4736 | 319.8012 | 144.1597 | 3.4018 | -1.2717 | 6.1832 | 0.37384
2.8153 | 288.3656 | 118.4777 | 271.6442 | 7.4729 | 319.7051 | 144.1828 | 3.4029 | -1.2723 | 6.1824 | 0.37388
2.8162 | 288.3624 | 118.56 | 271.5608 | 7.4703 | 319.6212 | 144.1812 | 3.4041 | -1.2729 | 6.1802 | 0.37392
2.817 | 288.3352 | 118.2443 | 271.8674 | 7.4672 | 319.9233 | 144.1676 | 3.4053 | -1.2734 | 6.1772 | 0.37395
2.818 | 288.4057 | 118.6562 | 271.479 | 7.4672 | 319.5467 | 144.2029 | 3.4064 | -1.2739 | 6.1774 | 0.37399
2.8188 | 288.4273 | 118.2434 | 271.899 | 7.4657 | 319.9703 | 144.2137 | 3.4075 | -1.2745 | 6.1759 | 0.37402
2.8198 | 288.3996 | 118.5464 | 271.5868 | 7.4622 | 319.6534 | 144.1998 | 3.4087 | -1.2751 | 6.1729 | 0.37406
2.8207 | 288.4455 | 117.8594 | 272.2891 | 7.4613 | 320.3634 | 144.2228 | 3.41 | -1.2756 | 6.172 | 0.37409
2.8216 | 288.4672 | 118.0384 | 272.1173 | 7.4598 | 320.1952 | 144.2336 | 3.4112 | -1.2762 | 6.1703 | 0.37412
2.8225 | 288.4642 | 117.756 | 272.3987 | 7.4574 | 320.4761 | 144.2321 | 3.4124 | -1.2767 | 6.1681 | 0.37415
2.8233 | 288.5104 | 118.0082 | 272.1619 | 7.4567 | 320.247 | 144.2552 | 3.4136 | -1.2773 | 6.1674 | 0.37419
2.8242 | 288.5811 | 118.1117 | 272.082 | 7.457 | 320.1789 | 144.2906 | 3.4147 | -1.2778 | 6.1675 | 0.37422
2.8251 | 288.5289 | 117.9849 | 272.1914 | 7.4526 | 320.2795 | 144.2644 | 3.4158 | -1.2784 | 6.1639 | 0.37426
2.8261 | 288.5748 | 118.1882 | 272.0034 | 7.4518 | 320.0992 | 144.2874 | 3.417 | -1.279 | 6.1631 | 0.3743
2.827 | 288.6207 | 118.2749 | 271.932 | 7.4509 | 320.0355 | 144.3104 | 3.4181 | -1.2795 | 6.1625 | 0.37435
2.8278 | 288.5935 | 117.9587 | 272.2391 | 7.4478 | 320.338 | 144.2967 | 3.4191 | -1.28 | 6.1599 | 0.37438
2.8288 | 288.6637 | 118.0676 | 272.1536 | 7.4477 | 320.2643 | 144.3319 | 3.4203 | -1.2806 | 6.1597 | 0.37442
2.8297 | 288.6608 | 117.9767 | 272.2436 | 7.4453 | 320.3537 | 144.3304 | 3.4215 | -1.2812 | 6.1575 | 0.37446
2.8306 | 288.6579 | 118.0217 | 272.1976 | 7.4429 | 320.3072 | 144.3289 | 3.4227 | -1.2817 | 6.1553 | 0.37449
2.8315 | 288.6792 | 118.3333 | 271.8931 | 7.4411 | 320.0063 | 144.3396 | 3.4238 | -1.2823 | 6.154 | 0.37453
2.8325 | 288.7006 | 118.1859 | 272.0476 | 7.4394 | 320.1644 | 144.3503 | 3.4248 | -1.2829 | 6.1527 | 0.37458
2.8333 | 288.6977 | 118.2628 | 271.9698 | 7.437 | 320.086 | 144.3488 | 3.426 | -1.2834 | 6.1505 | 0.37461
2.8342 | 288.7193 | 118.0802 | 272.1596 | 7.4355 | 320.2795 | 144.3597 | 3.4272 | -1.284 | 6.149 | 0.37464
2.8351 | 288.7655 | 118.0065 | 272.2487 | 7.4349 | 320.3762 | 144.3827 | 3.4283 | -1.2845 | 6.1482 | 0.37468
2.8359 | 288.7625 | 118.0159 | 272.2383 | 7.4325 | 320.3654 | 144.3813 | 3.4295 | -1.2851 | 6.1461 | 0.37472
2.8369 | 288.8085 | 118.0213 | 272.2482 | 7.4316 | 320.3829 | 144.4042 | 3.4306 | -1.2857 | 6.1455 | 0.37476
2.8377 | 288.8301 | 118.0645 | 272.2122 | 7.4301 | 320.3505 | 144.415 | 3.4318 | -1.2862 | 6.144 | 0.3748
2.8386 | 288.8026 | 118.1805 | 272.087 | 7.4269 | 320.2208 | 144.4013 | 3.433 | -1.2868 | 6.1409 | 0.37482
2.8395 | 288.8242 | 117.9435 | 272.3312 | 7.4254 | 320.4686 | 144.4121 | 3.4342 | -1.2873 | 6.1395 | 0.37485
2.8404 | 288.8701 | 118.2339 | 272.0561 | 7.4245 | 320.2012 | 144.4351 | 3.4354 | -1.2879 | 6.1387 | 0.37489
2.8413 | 288.8427 | 118.4417 | 271.8392 | 7.4213 | 319.9796 | 144.4213 | 3.4365 | -1.2885 | 6.1358 | 0.37493
2.8422 | 288.8888 | 118.5873 | 271.709 | 7.4206 | 319.8571 | 144.4444 | 3.4377 | -1.289 | 6.1351 | 0.37497
2.8431 | 288.9102 | 118.3342 | 271.9692 | 7.4189 | 320.1209 | 144.4551 | 3.439 | -1.2896 | 6.1334 | 0.37499
2.844 | 288.9318 | 118.4084 | 271.9022 | 7.4174 | 320.0575 | 144.4659 | 3.4402 | -1.2901 | 6.1318 | 0.37501
2.8448 | 288.9534 | 118.2583 | 272.0595 | 7.4159 | 320.2184 | 144.4767 | 3.4414 | -1.2907 | 6.1304 | 0.37505
2.8458 | 288.9748 | 118.2852 | 272.0397 | 7.4142 | 320.2022 | 144.4874 | 3.4427 | -1.2913 | 6.1287 | 0.37507
2.8466 | 288.9473 | 118.5348 | 271.781 | 7.411 | 319.9389 | 144.4737 | 3.444 | -1.2918 | 6.1255 | 0.37509
2.8475 | 288.9935 | 118.444 | 271.8872 | 7.4103 | 320.0527 | 144.4967 | 3.4453 | -1.2924 | 6.1246 | 0.37511
2.8484 | 289.0396 | 118.551 | 271.7955 | 7.4097 | 319.9688 | 144.5198 | 3.4465 | -1.2929 | 6.1237 | 0.37513
2.8493 | 289.0121 | 118.3707 | 271.9667 | 7.4065 | 320.1354 | 144.5061 | 3.4478 | -1.2935 | 6.1207 | 0.37516
2.8501 | 289.0338 | 118.4084 | 271.9362 | 7.405 | 320.1085 | 144.5169 | 3.4489 | -1.294 | 6.1194 | 0.3752
2.851 | 289.0554 | 118.4188 | 271.933 | 7.4035 | 320.1089 | 144.5277 | 3.4502 | -1.2946 | 6.1176 | 0.37522
2.8519 | 289.1015 | 118.2682 | 272.099 | 7.4028 | 320.2826 | 144.5508 | 3.4512 | -1.2951 | 6.1172 | 0.37526
2.8527 | 289.0988 | 118.4075 | 271.9588 | 7.4007 | 320.1419 | 144.5494 | 3.4524 | -1.2957 | 6.1151 | 0.3753
2.8536 | 289.1448 | 118.167 | 272.2146 | 7.3998 | 320.4054 | 144.5724 | 3.4537 | -1.2962 | 6.1142 | 0.37532
2.8544 | 289.1175 | 118.5555 | 271.817 | 7.3968 | 320.0033 | 144.5588 | 3.4548 | -1.2968 | 6.1113 | 0.37535
2.8553 | 289.1634 | 118.4817 | 271.9061 | 7.396 | 320.1 | 144.5817 | 3.456 | -1.2973 | 6.1105 | 0.37538
2.8562 | 289.185 | 118.3967 | 271.9983 | 7.3945 | 320.1958 | 144.5925 | 3.4573 | -1.2978 | 6.1089 | 0.3754
2.8571 | 289.133 | 118.0272 | 272.3505 | 7.3904 | 320.5393 | 144.5665 | 3.4584 | -1.2984 | 6.1054 | 0.37543
2.858 | 289.1792 | 118.1962 | 272.1969 | 7.3898 | 320.3934 | 144.5896 | 3.4595 | -1.2989 | 6.1048 | 0.37546
2.8588 | 289.2008 | 118.4619 | 271.9384 | 7.3883 | 320.1385 | 144.6004 | 3.4607 | -1.2994 | 6.1034 | 0.37549
2.8597 | 289.1978 | 118.2443 | 272.155 | 7.386 | 320.3546 | 144.5989 | 3.4618 | -1.2999 | 6.1014 | 0.37552
2.8606 | 289.2194 | 118.0829 | 272.3236 | 7.3845 | 320.5268 | 144.6097 | 3.4629 | -1.3005 | 6.0999 | 0.37554
2.8614 | 289.241 | 118.5623 | 271.8514 | 7.383 | 320.0582 | 144.6205 | 3.4641 | -1.301 | 6.0985 | 0.37557
2.8622 | 289.2384 | 118.6373 | 271.7755 | 7.3808 | 319.9819 | 144.6192 | 3.4652 | -1.3015 | 6.0965 | 0.3756
2.8631 | 289.2354 | 118.483 | 271.9288 | 7.3785 | 320.1347 | 144.6177 | 3.4665 | -1.3021 | 6.0942 | 0.37562
2.864 | 289.2816 | 118.269 | 272.1582 | 7.3779 | 320.3718 | 144.6408 | 3.4676 | -1.3026 | 6.0935 | 0.37565
2.8648 | 289.2541 | 118.5078 | 271.9102 | 7.3747 | 320.1192 | 144.627 | 3.4689 | -1.3032 | 6.0905 | 0.37568
2.8656 | 289.2759 | 118.7852 | 271.6401 | 7.3734 | 319.8528 | 144.638 | 3.4702 | -1.3037 | 6.0889 | 0.3757
2.8665 | 289.2975 | 118.6454 | 271.7871 | 7.3719 | 320.0034 | 144.6488 | 3.4713 | -1.3043 | 6.0875 | 0.37574
2.8674 | 289.2455 | 118.3752 | 272.04 | 7.3678 | 320.2476 | 144.6228 | 3.4726 | -1.3049 | 6.0837 | 0.37577
2.8682 | 289.2919 | 118.542 | 271.8886 | 7.3674 | 320.104 | 144.646 | 3.4738 | -1.3054 | 6.0829 | 0.37579
2.8691 | 289.3133 | 118.185 | 272.2528 | 7.3657 | 320.4716 | 144.6566 | 3.475 | -1.306 | 6.0814 | 0.37583
2.8699 | 289.3106 | 118.3104 | 272.1265 | 7.3636 | 320.3449 | 144.6553 | 3.4762 | -1.3066 | 6.0793 | 0.37587
2.8708 | 289.3076 | 118.5411 | 271.8948 | 7.3613 | 320.1127 | 144.6538 | 3.4774 | -1.3072 | 6.0772 | 0.37591
2.8716 | 289.3292 | 118.2573 | 272.1858 | 7.3598 | 320.4073 | 144.6646 | 3.4785 | -1.3078 | 6.0757 | 0.37596
2.8725 | 289.3508 | 118.2745 | 272.1758 | 7.3583 | 320.4009 | 144.6754 | 3.4797 | -1.3084 | 6.0743 | 0.376
2.8733 | 289.3727 | 118.3091 | 272.1485 | 7.357 | 320.3772 | 144.6863 | 3.4808 | -1.309 | 6.0731 | 0.37605
2.8742 | 289.4431 | 118.3369 | 272.1441 | 7.3571 | 320.3847 | 144.7216 | 3.4821 | -1.3096 | 6.0727 | 0.37608
2.875 | 289.3668 | 118.2448 | 272.2108 | 7.3524 | 320.4386 | 144.6834 | 3.4832 | -1.3101 | 6.0687 | 0.37613
2.8759 | 289.4375 | 118.3441 | 272.1351 | 7.3526 | 320.3746 | 144.7187 | 3.4846 | -1.3107 | 6.0683 | 0.37616
2.8768 | 289.5082 | 118.4188 | 272.0839 | 7.3528 | 320.3353 | 144.7541 | 3.4857 | -1.3113 | 6.0683 | 0.37619
2.8777 | 289.4316 | 118.2947 | 272.1825 | 7.348 | 320.4211 | 144.7158 | 3.4869 | -1.3119 | 6.0641 | 0.37623
2.8785 | 289.4534 | 118.5456 | 271.9389 | 7.3467 | 320.1811 | 144.7267 | 3.4883 | -1.3124 | 6.0624 | 0.37624
2.8794 | 289.4993 | 118.5204 | 271.9794 | 7.3459 | 320.2293 | 144.7497 | 3.4895 | -1.313 | 6.0615 | 0.37627
2.8802 | 289.4476 | 118.6431 | 271.8394 | 7.3421 | 320.0807 | 144.7238 | 3.4907 | -1.3135 | 6.058 | 0.3763
2.8811 | 289.4692 | 118.3226 | 272.1671 | 7.3406 | 320.412 | 144.7346 | 3.4919 | -1.3141 | 6.0566 | 0.37633
2.8819 | 289.5153 | 118.4961 | 272.009 | 7.34 | 320.2616 | 144.7577 | 3.4931 | -1.3147 | 6.0557 | 0.37635
2.8828 | 289.4878 | 118.2416 | 272.2543 | 7.3368 | 320.5023 | 144.7439 | 3.4943 | -1.3152 | 6.0529 | 0.37638
2.8836 | 289.5342 | 118.4714 | 272.04 | 7.3364 | 320.2957 | 144.7671 | 3.4955 | -1.3157 | 6.0522 | 0.3764
2.8845 | 289.6049 | 118.1854 | 272.3496 | 7.3366 | 320.617 | 144.8024 | 3.4967 | -1.3162 | 6.052 | 0.37642
2.8853 | 289.5529 | 118.4799 | 272.0377 | 7.3326 | 320.2965 | 144.7764 | 3.498 | -1.3168 | 6.0483 | 0.37645
2.8861 | 289.5502 | 118.5654 | 271.9513 | 7.3305 | 320.2097 | 144.7751 | 3.4992 | -1.3173 | 6.0462 | 0.37646
2.887 | 289.6208 | 118.2529 | 272.2874 | 7.3307 | 320.5575 | 144.8104 | 3.5003 | -1.3178 | 6.0462 | 0.37649
2.8878 | 289.5936 | 118.4885 | 272.0427 | 7.3278 | 320.3083 | 144.7968 | 3.5016 | -1.3184 | 6.0433 | 0.37651
2.8887 | 289.5907 | 118.3257 | 272.2045 | 7.3255 | 320.4696 | 144.7953 | 3.5027 | -1.3189 | 6.0413 | 0.37654
2.8895 | 289.6368 | 118.5923 | 271.9533 | 7.3249 | 320.2261 | 144.8184 | 3.5038 | -1.3194 | 6.0406 | 0.37657
2.8903 | 289.585 | 118.59 | 271.9383 | 7.321 | 320.2025 | 144.7925 | 3.5051 | -1.32 | 6.037 | 0.37658
2.8911 | 289.6314 | 118.3491 | 272.1947 | 7.3206 | 320.4666 | 144.8157 | 3.5063 | -1.3205 | 6.0363 | 0.37661
2.892 | 289.6775 | 118.3441 | 272.2151 | 7.32 | 320.4947 | 144.8388 | 3.5075 | -1.3211 | 6.0354 | 0.37663
2.8928 | 289.6258 | 118.6535 | 271.8884 | 7.3162 | 320.1594 | 144.8129 | 3.5088 | -1.3216 | 6.0318 | 0.37666
2.8937 | 289.6228 | 118.6396 | 271.9013 | 7.3139 | 320.1718 | 144.8114 | 3.51 | -1.3222 | 6.0297 | 0.3767
2.8945 | 289.6689 | 118.8599 | 271.6964 | 7.3133 | 319.9746 | 144.8345 | 3.5111 | -1.3228 | 6.029 | 0.37674
2.8954 | 289.666 | 118.7983 | 271.757 | 7.311 | 320.0347 | 144.833 | 3.5123 | -1.3233 | 6.0269 | 0.37677
2.8961 | 289.639 | 118.6027 | 271.9436 | 7.3083 | 320.2168 | 144.8195 | 3.5135 | -1.3239 | 6.0241 | 0.3768
2.8971 | 289.6849 | 118.7857 | 271.7759 | 7.3075 | 320.0568 | 144.8425 | 3.5147 | -1.3245 | 6.0233 | 0.37684
2.8979 | 289.682 | 118.769 | 271.7917 | 7.3052 | 320.072 | 144.841 | 3.516 | -1.325 | 6.021 | 0.37686
2.8987 | 289.7038 | 118.3734 | 272.1945 | 7.3039 | 320.4785 | 144.8519 | 3.5172 | -1.3256 | 6.0196 | 0.37689
2.8997 | 289.7742 | 118.4821 | 272.1093 | 7.304 | 320.405 | 144.8871 | 3.5184 | -1.3261 | 6.0195 | 0.37691
2.9005 | 289.747 | 118.4799 | 272.1024 | 7.301 | 320.3936 | 144.8735 | 3.5196 | -1.3267 | 6.0167 | 0.37695
2.9013 | 289.7686 | 118.5015 | 272.088 | 7.2996 | 320.3828 | 144.8843 | 3.5208 | -1.3273 | 6.0153 | 0.37699
2.9023 | 289.8145 | 118.5941 | 272.0107 | 7.2988 | 320.3131 | 144.9072 | 3.522 | -1.3278 | 6.0145 | 0.37701
2.9032 | 289.8606 | 118.6801 | 271.9401 | 7.2982 | 320.2502 | 144.9303 | 3.5233 | -1.3284 | 6.0136 | 0.37703
2.904 | 289.8576 | 118.676 | 271.9432 | 7.2959 | 320.2528 | 144.9288 | 3.5246 | -1.329 | 6.0114 | 0.37707
2.905 | 289.9526 | 118.8572 | 271.7937 | 7.2968 | 320.1191 | 144.9763 | 3.5257 | -1.3296 | 6.0121 | 0.37712
2.9058 | 289.9744 | 118.8513 | 271.8068 | 7.2956 | 320.1359 | 144.9872 | 3.527 | -1.3302 | 6.0105 | 0.37715
2.9066 | 289.9715 | 118.9111 | 271.7461 | 7.2933 | 320.0746 | 144.9857 | 3.5283 | -1.3308 | 6.0083 | 0.37719
2.9076 | 290.0664 | 118.9395 | 271.7493 | 7.2942 | 320.0937 | 145.0332 | 3.5296 | -1.3314 | 6.0087 | 0.37722
2.9084 | 290.088 | 118.7047 | 271.9913 | 7.2928 | 320.3393 | 145.044 | 3.5308 | -1.332 | 6.0073 | 0.37726
2.9094 | 290.0848 | 118.658 | 272.0369 | 7.2903 | 320.3844 | 145.0424 | 3.532 | -1.3326 | 6.0051 | 0.3773
2.9103 | 290.1555 | 118.6382 | 272.0803 | 7.2905 | 320.4395 | 145.0777 | 3.5332 | -1.3332 | 6.0051 | 0.37734
2.9111 | 290.128 | 118.7979 | 271.9114 | 7.2874 | 320.2661 | 145.064 | 3.5345 | -1.3338 | 6.0022 | 0.37737
2.9119 | 290.1743 | 118.9479 | 271.7769 | 7.287 | 320.1393 | 145.0872 | 3.5357 | -1.3344 | 6.0013 | 0.3774
2.9128 | 290.245 | 118.7303 | 272.018 | 7.2873 | 320.3922 | 145.1225 | 3.5369 | -1.3349 | 6.0014 | 0.37743
2.9137 | 290.242 | 118.6679 | 272.0794 | 7.285 | 320.4531 | 145.121 | 3.5381 | -1.3355 | 5.9993 | 0.37747
2.9145 | 290.2639 | 118.4907 | 272.2639 | 7.2837 | 320.6412 | 145.1319 | 3.5393 | -1.3361 | 5.9979 | 0.3775
2.9153 | 290.3345 | 118.64 | 272.1382 | 7.284 | 320.5273 | 145.1673 | 3.5406 | -1.3366 | 5.9976 | 0.37752
2.9161 | 290.3073 | 118.7065 | 272.0626 | 7.2811 | 320.4471 | 145.1536 | 3.5418 | -1.3372 | 5.9949 | 0.37756
2.9169 | 290.3537 | 118.644 | 272.1406 | 7.2807 | 320.5328 | 145.1768 | 3.543 | -1.3378 | 5.994 | 0.37758
2.9178 | 290.3998 | 118.5474 | 272.2525 | 7.2801 | 320.6525 | 145.1999 | 3.5443 | -1.3383 | 5.9932 | 0.3776
2.9186 | 290.4216 | 118.6234 | 272.1838 | 7.2788 | 320.5874 | 145.2108 | 3.5456 | -1.3389 | 5.9917 | 0.37762
2.9194 | 290.4189 | 118.724 | 272.0823 | 7.2768 | 320.4854 | 145.2094 | 3.5467 | -1.3395 | 5.9896 | 0.37766
2.9202 | 290.4898 | 118.6139 | 272.216 | 7.2772 | 320.631 | 145.2449 | 3.548 | -1.34 | 5.9895 | 0.37768
2.921 | 290.5114 | 118.6094 | 272.2277 | 7.2758 | 320.6463 | 145.2557 | 3.5493 | -1.3406 | 5.988 | 0.37771
2.9218 | 290.5086 | 118.6121 | 272.2241 | 7.2737 | 320.6422 | 145.2543 | 3.5504 | -1.3412 | 5.9859 | 0.37775
2.9226 | 290.6041 | 118.2772 | 272.5908 | 7.275 | 321.0248 | 145.302 | 3.5518 | -1.3418 | 5.9863 | 0.37778
2.9234 | 290.6014 | 118.5303 | 272.3368 | 7.2729 | 320.7704 | 145.3007 | 3.553 | -1.3423 | 5.9841 | 0.3778
2.9242 | 290.6232 | 118.3891 | 272.4853 | 7.2717 | 320.9225 | 145.3116 | 3.5542 | -1.343 | 5.9828 | 0.37785
2.925 | 290.6695 | 118.2614 | 273.6284 | 7.2713 | 322.0734 | 145.3348 | 3.5556 | -1.3436 | 5.9817 | 0.37787
2.9258 | 290.6671 | 118.2857 | 272.6033 | 7.2694 | 321.0478 | 145.3335 | 3.5568 | -1.3441 | 5.9796 | 0.3779
2.9266 | 290.6644 | 118.3868 | 272.5013 | 7.2673 | 320.9454 | 145.3322 | 3.5581 | -1.3447 | 5.9774 | 0.37794
2.9274 | 290.7352 | 118.1031 | 272.8087 | 7.2678 | 321.2645 | 145.3676 | 3.5593 | -1.3453 | 5.9773 | 0.37797
2.9281 | 290.7325 | 118.4233 | 272.4875 | 7.2657 | 320.943 | 145.3663 | 3.5606 | -1.3459 | 5.9751 | 0.378
2.9289 | 290.7546 | 118.372 | 272.5462 | 7.2646 | 321.0053 | 145.3773 | 3.5619 | -1.3465 | 5.9736 | 0.37804
2.9297 | 290.8255 | 118.1611 | 272.7807 | 7.2651 | 321.2516 | 145.4127 | 3.5631 | -1.3471 | 5.9735 | 0.37806
2.9305 | 290.8228 | 118.2749 | 272.666 | 7.263 | 321.1365 | 145.4114 | 3.5644 | -1.3477 | 5.9713 | 0.3781
2.9313 | 290.8201 | 118.2218 | 272.7182 | 7.261 | 321.1882 | 145.41 | 3.5657 | -1.3483 | 5.969 | 0.37812
2.9321 | 290.8909 | 118.3571 | 272.6065 | 7.2614 | 321.0884 | 145.4455 | 3.567 | -1.3489 | 5.9688 | 0.37816
2.9329 | 290.8637 | 118.2951 | 272.6595 | 7.2585 | 321.1368 | 145.4319 | 3.5682 | -1.3495 | 5.9661 | 0.37821
2.9337 | 290.861 | 118.1801 | 272.7736 | 7.2564 | 321.2504 | 145.4305 | 3.5693 | -1.3501 | 5.9641 | 0.37824
2.9344 | 290.9073 | 118.1567 | 272.8124 | 7.256 | 321.297 | 145.4537 | 3.5706 | -1.3507 | 5.9633 | 0.37828
2.9352 | 290.9046 | 117.8927 | 273.0755 | 7.254 | 321.5596 | 145.4523 | 3.5719 | -1.3513 | 5.9611 | 0.37831
2.936 | 290.9267 | 117.8235 | 273.1521 | 7.2529 | 321.6399 | 145.4633 | 3.5729 | -1.3519 | 5.9599 | 0.37836
2.9368 | 291.0221 | 117.796 | 273.2114 | 7.2542 | 321.7151 | 145.5111 | 3.5742 | -1.3524 | 5.9605 | 0.37839
2.9376 | 290.9703 | 118.1135 | 272.8766 | 7.2505 | 321.3717 | 145.4852 | 3.5754 | -1.353 | 5.9571 | 0.37843
2.9384 | 291.0167 | 118.2169 | 272.7887 | 7.2501 | 321.2914 | 145.5083 | 3.5766 | -1.3536 | 5.9563 | 0.37846
2.9392 | 291.063 | 118.1036 | 272.9174 | 7.2497 | 321.4279 | 145.5315 | 3.5779 | -1.3542 | 5.9555 | 0.37848
2.94 | 291.0603 | 118.274 | 272.7461 | 7.2477 | 321.2562 | 145.5302 | 3.5792 | -1.3547 | 5.9533 | 0.3785
2.9407 | 291.0333 | 118.0456 | 272.9655 | 7.245 | 321.4711 | 145.5167 | 3.5804 | -1.3552 | 5.9504 | 0.37851
2.9415 | 291.1042 | 118.0505 | 272.9842 | 7.2454 | 321.5016 | 145.5521 | 3.5816 | -1.3557 | 5.9505 | 0.37853
2.9423 | 291.0769 | 118.1508 | 272.8748 | 7.2425 | 321.3877 | 145.5385 | 3.5828 | -1.3564 | 5.9478 | 0.37858
2.943 | 291.099 | 118.3712 | 272.6618 | 7.2415 | 321.1783 | 145.5495 | 3.5838 | -1.3569 | 5.9466 | 0.3786
2.9438 | 291.1453 | 118.4341 | 272.6143 | 7.2411 | 321.1386 | 145.5727 | 3.585 | -1.3574 | 5.9459 | 0.37864
2.9446 | 291.1426 | 118.3499 | 272.6976 | 7.239 | 321.2214 | 145.5713 | 3.5863 | -1.358 | 5.9438 | 0.37867
2.9455 | 291.1152 | 118.5042 | 272.5342 | 7.236 | 321.0534 | 145.5576 | 3.5874 | -1.3585 | 5.9412 | 0.37869
2.9462 | 291.1617 | 118.2362 | 272.8177 | 7.2358 | 321.3447 | 145.5809 | 3.5886 | -1.3591 | 5.9404 | 0.37871
2.9471 | 291.1588 | 118.167 | 272.8859 | 7.2335 | 321.4124 | 145.5794 | 3.5898 | -1.3596 | 5.9384 | 0.37873
2.9479 | 291.1315 | 118.3199 | 272.7239 | 7.2307 | 321.2459 | 145.5658 | 3.5911 | -1.3601 | 5.9356 | 0.37874
2.9486 | 291.1534 | 118.0141 | 273.037 | 7.2294 | 321.5626 | 145.5767 | 3.5923 | -1.3606 | 5.9341 | 0.37875
2.9494 | 291.1506 | 118.4988 | 272.5514 | 7.2274 | 321.0765 | 145.5753 | 3.5935 | -1.3611 | 5.9321 | 0.37877
2.9503 | 291.1477 | 118.2601 | 272.7891 | 7.2252 | 321.3137 | 145.5738 | 3.5946 | -1.3617 | 5.9302 | 0.37881
2.9511 | 291.1695 | 118.5186 | 272.5379 | 7.224 | 321.0661 | 145.5847 | 3.5957 | -1.3621 | 5.929 | 0.37883
2.952 | 291.1665 | 118.2704 | 272.7851 | 7.2217 | 321.3129 | 145.5833 | 3.5968 | -1.3627 | 5.927 | 0.37887
2.9528 | 291.1638 | 118.239 | 272.8156 | 7.2197 | 321.3429 | 145.5819 | 3.598 | -1.3633 | 5.925 | 0.37889
2.9536 | 291.2099 | 118.2844 | 272.7856 | 7.2191 | 321.3206 | 145.605 | 3.5992 | -1.3638 | 5.9244 | 0.37893
2.9545 | 291.2069 | 118.1504 | 272.9186 | 7.2169 | 321.4531 | 145.6035 | 3.6003 | -1.3644 | 5.9223 | 0.37897
2.9553 | 291.1552 | 118.2101 | 272.8416 | 7.2132 | 321.3675 | 145.5776 | 3.6014 | -1.365 | 5.9191 | 0.37901
2.9563 | 291.201 | 118.2038 | 272.8632 | 7.2125 | 321.3967 | 145.6005 | 3.6025 | -1.3656 | 5.9186 | 0.37906
2.9571 | 291.2226 | 118.1778 | 272.8964 | 7.2111 | 321.4335 | 145.6113 | 3.6037 | -1.3662 | 5.9173 | 0.3791
2.958 | 291.2196 | 118.5176 | 272.5556 | 7.2088 | 321.0922 | 145.6098 | 3.6048 | -1.3668 | 5.9153 | 0.37915
2.9588 | 291.266 | 118.5775 | 272.5112 | 7.2085 | 321.0555 | 145.633 | 3.6059 | -1.3673 | 5.9148 | 0.37918
2.9597 | 291.3118 | 118.3248 | 272.7791 | 7.2077 | 321.3311 | 145.6559 | 3.6072 | -1.3679 | 5.914 | 0.37922
2.9607 | 291.2841 | 118.3958 | 272.6989 | 7.2045 | 321.2462 | 145.642 | 3.6084 | -1.3685 | 5.9113 | 0.37926
2.9615 | 291.3302 | 118.5334 | 272.5767 | 7.2039 | 321.1317 | 145.6651 | 3.6096 | -1.3691 | 5.9105 | 0.37929
2.9624 | 291.3517 | 118.5627 | 272.5545 | 7.2025 | 321.1132 | 145.6759 | 3.6108 | -1.3697 | 5.9092 | 0.37932
2.9633 | 291.3488 | 118.5928 | 272.5235 | 7.2003 | 321.0816 | 145.6744 | 3.612 | -1.3702 | 5.9071 | 0.37935
2.9642 | 291.3946 | 118.3553 | 272.7762 | 7.1996 | 321.342 | 145.6973 | 3.6133 | -1.3708 | 5.9063 | 0.37938
2.9651 | 291.4407 | 118.6634 | 272.4835 | 7.199 | 321.0569 | 145.7203 | 3.6145 | -1.3714 | 5.9056 | 0.37941
2.966 | 291.4129 | 118.6971 | 272.4405 | 7.1958 | 321.0094 | 145.7065 | 3.6157 | -1.3719 | 5.903 | 0.37945
2.967 | 291.4833 | 118.6953 | 272.4658 | 7.1959 | 321.0463 | 145.7416 | 3.6167 | -1.3726 | 5.9031 | 0.3795
2.9678 | 291.4803 | 118.6809 | 272.4792 | 7.1937 | 321.0593 | 145.7402 | 3.6179 | -1.3732 | 5.9011 | 0.37954
2.9688 | 291.4771 | 118.6472 | 272.5118 | 7.1913 | 321.0914 | 145.7386 | 3.6192 | -1.3737 | 5.899 | 0.37957
2.9697 | 291.5229 | 118.3774 | 272.7969 | 7.1906 | 321.3841 | 145.7615 | 3.6203 | -1.3744 | 5.8984 | 0.37962
2.9706 | 291.5445 | 118.5793 | 272.6022 | 7.1892 | 321.1929 | 145.7722 | 3.6216 | -1.3749 | 5.8969 | 0.37965
2.9715 | 291.468 | 118.6458 | 272.5102 | 7.1845 | 321.0882 | 145.734 | 3.6227 | -1.3755 | 5.893 | 0.37969
2.9724 | 291.5383 | 118.6089 | 272.5705 | 7.1846 | 321.1603 | 145.7692 | 3.6239 | -1.3761 | 5.8929 | 0.37972
2.9733 | 291.5599 | 118.6616 | 272.525 | 7.1832 | 321.1183 | 145.7799 | 3.6251 | -1.3767 | 5.8916 | 0.37976
2.9742 | 291.5322 | 118.5604 | 272.617 | 7.18 | 321.2057 | 145.7661 | 3.6264 | -1.3772 | 5.8888 | 0.37978
2.9752 | 291.578 | 118.5663 | 272.6264 | 7.1793 | 321.2227 | 145.789 | 3.6278 | -1.3778 | 5.8877 | 0.37979
2.976 | 291.575 | 118.8459 | 272.3458 | 7.1771 | 320.9416 | 145.7875 | 3.629 | -1.3784 | 5.8857 | 0.37982
2.977 | 291.5718 | 118.6859 | 272.5047 | 7.1747 | 321.1 | 145.7859 | 3.6302 | -1.379 | 5.8836 | 0.37985
2.9778 | 291.5934 | 118.6539 | 272.5439 | 7.1733 | 321.1428 | 145.7967 | 3.6314 | -1.3795 | 5.8823 | 0.37988
2.9788 | 291.6392 | 118.5488 | 272.6643 | 7.1726 | 321.2708 | 145.8196 | 3.6326 | -1.3801 | 5.8817 | 0.37992
2.9797 | 291.6117 | 118.4615 | 272.7424 | 7.1696 | 321.3443 | 145.8058 | 3.6339 | -1.3806 | 5.8789 | 0.37994
2.9806 | 291.6575 | 118.792 | 272.4272 | 7.1689 | 321.0368 | 145.8288 | 3.6351 | -1.3812 | 5.8781 | 0.37996
2.9815 | 291.6791 | 118.7443 | 272.4821 | 7.1675 | 321.0952 | 145.8395 | 3.6363 | -1.3818 | 5.8768 | 0.37999
2.9823 | 291.6761 | 118.85 | 272.3754 | 7.1653 | 320.9881 | 145.8381 | 3.6375 | -1.3824 | 5.8747 | 0.38002
2.9832 | 291.7222 | 118.5433 | 272.6974 | 7.1648 | 321.3178 | 145.8611 | 3.6388 | -1.3829 | 5.8739 | 0.38005
2.9841 | 291.7435 | 118.4265 | 272.8213 | 7.1632 | 321.4452 | 145.8717 | 3.6401 | -1.3835 | 5.8724 | 0.38008
2.985 | 291.716 | 118.5748 | 272.6639 | 7.1602 | 321.2832 | 145.858 | 3.6413 | -1.3841 | 5.8697 | 0.38012
2.9859 | 291.7375 | 118.7308 | 272.515 | 7.1589 | 321.138 | 145.8688 | 3.6426 | -1.3847 | 5.8682 | 0.38014
2.9868 | 291.7836 | 118.6215 | 272.6397 | 7.1583 | 321.2703 | 145.8918 | 3.6439 | -1.3853 | 5.8674 | 0.38019
2.9877 | 291.7804 | 118.6697 | 272.5904 | 7.1559 | 321.2205 | 145.8902 | 3.645 | -1.3859 | 5.8655 | 0.38022
2.9886 | 291.8265 | 118.5654 | 272.7101 | 7.1554 | 321.3478 | 145.9132 | 3.6462 | -1.3865 | 5.8649 | 0.38027
2.9894 | 291.8483 | 118.399 | 272.8838 | 7.1542 | 321.5251 | 145.9241 | 3.6475 | -1.3872 | 5.8634 | 0.38031
2.9902 | 291.8208 | 118.1688 | 273.1048 | 7.1512 | 321.7416 | 145.9104 | 3.6486 | -1.3877 | 5.8608 | 0.38034
2.9911 | 291.8668 | 118.252 | 273.0369 | 7.1507 | 321.6814 | 145.9334 | 3.6499 | -1.3883 | 5.86 | 0.38036
2.992 | 291.9372 | 118.2852 | 273.0272 | 7.1508 | 321.6834 | 145.9686 | 3.6513 | -1.3889 | 5.8596 | 0.38039
2.9928 | 291.9344 | 118.3347 | 272.9768 | 7.1488 | 321.6325 | 145.9672 | 3.6525 | -1.3895 | 5.8577 | 0.38043
2.9936 | 291.9317 | 118.528 | 272.7826 | 7.1468 | 321.4379 | 145.9659 | 3.6538 | -1.3901 | 5.8556 | 0.38045
2.9945 | 291.9778 | 118.3325 | 272.9934 | 7.1463 | 321.6564 | 145.9889 | 3.655 | -1.3907 | 5.8548 | 0.38049
2.9954 | 291.9748 | 118.4188 | 272.9061 | 7.1441 | 321.5686 | 145.9874 | 3.6562 | -1.3913 | 5.8529 | 0.38053
2.9962 | 292.0209 | 118.0042 | 273.3361 | 7.1436 | 322.0062 | 146.0104 | 3.6575 | -1.3919 | 5.8521 | 0.38057
2.9971 | 292.0424 | 118.1594 | 274.1881 | 7.1422 | 322.8618 | 146.0212 | 3.6588 | -1.3925 | 5.8505 | 0.38059
2.9979 | 292.0397 | 118.2628 | 273.0838 | 7.1402 | 321.757 | 146.0198 | 3.66 | -1.3931 | 5.8486 | 0.38063
2.9988 | 292.0858 | 118.4206 | 272.9413 | 7.1397 | 321.6223 | 146.0429 | 3.6612 | -1.3937 | 5.8478 | 0.38067
2.9997 | 292.107 | 118.1755 | 273.1935 | 7.1381 | 321.878 | 146.0535 | 3.6626 | -1.3944 | 5.8463 | 0.3807
3.0004 | 292.1291 | 118.3257 | 273.0507 | 7.1372 | 321.7388 | 146.0645 | 3.6639 | -1.395 | 5.8448 | 0.38074
3.0013 | 292.1261 | 118.0564 | 273.319 | 7.135 | 322.0067 | 146.0631 | 3.665 | -1.3956 | 5.8429 | 0.38078
3.0021 | 292.1479 | 118.3288 | 273.0538 | 7.1338 | 321.7452 | 146.074 | 3.6664 | -1.3962 | 5.8413 | 0.3808
3.003 | 292.1449 | 118.483 | 272.8986 | 7.1317 | 321.5895 | 146.0725 | 3.6676 | -1.3967 | 5.8393 | 0.38083
3.0039 | 292.191 | 118.2641 | 273.1329 | 7.1311 | 321.8314 | 146.0955 | 3.6689 | -1.3973 | 5.8385 | 0.38085
3.0046 | 292.213 | 118.524 | 272.8803 | 7.1301 | 321.5825 | 146.1065 | 3.6701 | -1.3979 | 5.8372 | 0.38089
3.0054 | 292.2101 | 118.4026 | 273.0008 | 7.128 | 321.7024 | 146.105 | 3.6713 | -1.3985 | 5.8351 | 0.38092
3.0062 | 292.2073 | 118.4354 | 272.967 | 7.126 | 321.6683 | 146.1037 | 3.6725 | -1.3991 | 5.8332 | 0.38096
3.0071 | 292.3024 | 118.4678 | 272.9663 | 7.1271 | 321.6834 | 146.1512 | 3.6737 | -1.3997 | 5.8339 | 0.381
3.0078 | 292.2999 | 118.3796 | 273.0537 | 7.1253 | 321.7704 | 146.15 | 3.6748 | -1.4002 | 5.832 | 0.38104
3.0087 | 292.2724 | 118.0366 | 273.3875 | 7.1223 | 322.0996 | 146.1362 | 3.676 | -1.4008 | 5.8294 | 0.38107
3.0096 | 292.3185 | 118.2479 | 273.1916 | 7.1218 | 321.9113 | 146.1592 | 3.6773 | -1.4014 | 5.8287 | 0.38109
3.0104 | 292.2913 | 118.3743 | 273.0561 | 7.119 | 321.7713 | 146.1456 | 3.6785 | -1.402 | 5.8259 | 0.38112
3.0112 | 292.313 | 118.2303 | 273.2074 | 7.1179 | 321.9262 | 146.1565 | 3.6798 | -1.4025 | 5.8245 | 0.38114
3.012 | 292.3593 | 118.3347 | 273.1184 | 7.1175 | 321.845 | 146.1797 | 3.6808 | -1.403 | 5.8242 | 0.38118
3.0128 | 292.3321 | 118.0573 | 273.3867 | 7.1147 | 322.1088 | 146.1661 | 3.6821 | -1.4036 | 5.8215 | 0.3812
3.0135 | 292.3541 | 118.1715 | 273.2799 | 7.1137 | 322.0056 | 146.1771 | 3.6834 | -1.4042 | 5.8199 | 0.38121
3.0144 | 292.4247 | 118.0699 | 273.405 | 7.114 | 322.1424 | 146.2123 | 3.6846 | -1.4047 | 5.82 | 0.38124
3.0151 | 292.4467 | 118.3342 | 273.148 | 7.1131 | 321.8892 | 146.2234 | 3.6858 | -1.4053 | 5.8186 | 0.38126
3.0159 | 292.4685 | 118.3878 | 273.1017 | 7.1119 | 321.8465 | 146.2343 | 3.687 | -1.4058 | 5.8173 | 0.3813
3.0167 | 292.5145 | 118.5815 | 272.9233 | 7.1114 | 321.6758 | 146.2573 | 3.6883 | -1.4065 | 5.8166 | 0.38133
3.0175 | 292.5121 | 118.3833 | 273.1207 | 7.1096 | 321.8727 | 146.256 | 3.6893 | -1.407 | 5.8148 | 0.38137
3.0183 | 292.5338 | 118.1837 | 273.3276 | 7.1084 | 322.0832 | 146.2669 | 3.6906 | -1.4076 | 5.8134 | 0.38139
3.0191 | 292.5801 | 118.2844 | 273.2423 | 7.1081 | 322.0057 | 146.2901 | 3.6919 | -1.4081 | 5.8127 | 0.38142
3.0199 | 292.5774 | 118.3019 | 273.2239 | 7.1061 | 321.9868 | 146.2887 | 3.6931 | -1.4087 | 5.8106 | 0.38145
3.0207 | 292.5989 | 118.1683 | 274.3647 | 7.1048 | 323.1312 | 146.2995 | 3.6943 | -1.4093 | 5.8094 | 0.38147
3.0215 | 292.6697 | 118.0856 | 273.471 | 7.1053 | 322.2493 | 146.3349 | 3.6955 | -1.4099 | 5.8095 | 0.38151
3.0223 | 292.6425 | 117.9683 | 273.5792 | 7.1025 | 322.353 | 146.3212 | 3.6966 | -1.4105 | 5.8069 | 0.38155
3.0231 | 292.6398 | 118.2012 | 273.3454 | 7.1005 | 322.1187 | 146.3199 | 3.6978 | -1.411 | 5.805 | 0.38159
3.024 | 292.7103 | 118.1202 | 273.4499 | 7.1008 | 322.235 | 146.3552 | 3.699 | -1.4117 | 5.805 | 0.38164
3.0248 | 292.6831 | 117.8477 | 273.7133 | 7.098 | 322.4938 | 146.3415 | 3.7003 | -1.4122 | 5.8023 | 0.38166
3.0257 | 292.7291 | 118.0285 | 273.5479 | 7.0975 | 322.3361 | 146.3646 | 3.7015 | -1.4128 | 5.8016 | 0.3817
3.0265 | 292.7752 | 117.9319 | 273.6598 | 7.097 | 322.4557 | 146.3876 | 3.7028 | -1.4135 | 5.8009 | 0.38174
3.0274 | 292.7477 | 117.8127 | 273.7699 | 7.0941 | 322.5611 | 146.3738 | 3.704 | -1.4141 | 5.7981 | 0.38178
3.0282 | 292.794 | 117.8482 | 273.7498 | 7.0937 | 322.5488 | 146.397 | 3.7053 | -1.4147 | 5.7974 | 0.38181
3.0291 | 292.8645 | 117.7726 | 273.8489 | 7.094 | 322.6596 | 146.4322 | 3.7066 | -1.4153 | 5.7973 | 0.38185
3.0299 | 292.837 | 117.7722 | 273.8401 | 7.0911 | 322.6463 | 146.4185 | 3.7078 | -1.416 | 5.7946 | 0.3819
3.0308 | 292.8585 | 118.0928 | 273.5267 | 7.0897 | 322.3365 | 146.4293 | 3.7089 | -1.4166 | 5.7935 | 0.38195
3.0317 | 292.8801 | 117.9319 | 273.6948 | 7.0884 | 322.5081 | 146.44 | 3.7101 | -1.4172 | 5.7923 | 0.382
3.0325 | 292.8773 | 118.1202 | 273.5056 | 7.0865 | 322.3185 | 146.4387 | 3.7113 | -1.4179 | 5.7902 | 0.38205
3.0333 | 292.8744 | 118.0995 | 273.5253 | 7.0843 | 322.3377 | 146.4372 | 3.7124 | -1.4186 | 5.7885 | 0.38213
3.0342 | 292.9449 | 118.0339 | 273.6144 | 7.0846 | 322.4385 | 146.4724 | 3.7138 | -1.4193 | 5.7883 | 0.38217
3.0351 | 292.9174 | 117.7781 | 273.861 | 7.0817 | 322.6806 | 146.4587 | 3.715 | -1.4199 | 5.7856 | 0.38219
3.0359 | 292.9637 | 117.7714 | 273.8832 | 7.0814 | 322.7104 | 146.4818 | 3.7163 | -1.4205 | 5.7848 | 0.38224
3.0367 | 293.0342 | 118.0348 | 273.6433 | 7.0817 | 322.4823 | 146.5171 | 3.7175 | -1.4212 | 5.7849 | 0.38229
3.0375 | 293.007 | 117.6769 | 273.9921 | 7.0789 | 322.8266 | 146.5035 | 3.7185 | -1.4217 | 5.7825 | 0.38233
3.0384 | 293.0285 | 117.8527 | 273.8235 | 7.0776 | 322.6616 | 146.5143 | 3.7197 | -1.4223 | 5.7813 | 0.38238
3.0393 | 293.0988 | 117.8724 | 273.8272 | 7.0777 | 322.677 | 146.5494 | 3.721 | -1.4229 | 5.7812 | 0.3824
3.0401 | 293.0961 | 118.0029 | 273.6958 | 7.0758 | 322.5451 | 146.548 | 3.7221 | -1.4235 | 5.7793 | 0.38244
3.0409 | 293.0933 | 118.0892 | 273.6086 | 7.0738 | 322.4575 | 146.5467 | 3.7234 | -1.4241 | 5.7773 | 0.38248
3.0419 | 293.1391 | 118.2214 | 273.4916 | 7.0731 | 322.3481 | 146.5695 | 3.7247 | -1.4248 | 5.7765 | 0.38252
3.0427 | 293.1119 | 118.0393 | 273.6647 | 7.0704 | 322.5166 | 146.5559 | 3.7258 | -1.4254 | 5.774 | 0.38256
3.0435 | 293.1581 | 118.176 | 273.5434 | 7.0701 | 322.4031 | 146.5791 | 3.727 | -1.4259 | 5.7734 | 0.38259
3.0443 | 293.2287 | 118.002 | 273.7409 | 7.0704 | 322.6123 | 146.6143 | 3.7284 | -1.4265 | 5.7732 | 0.38262
3.0451 | 293.1769 | 117.9683 | 273.7573 | 7.0668 | 322.6202 | 146.5885 | 3.7295 | -1.4271 | 5.77 | 0.38266
3.046 | 293.1984 | 118.1472 | 273.5856 | 7.0655 | 322.452 | 146.5992 | 3.7308 | -1.4277 | 5.7686 | 0.38268
3.0469 | 293.22 | 117.8878 | 273.8522 | 7.0642 | 322.7222 | 146.61 | 3.7321 | -1.4283 | 5.7673 | 0.38272
3.0477 | 293.2172 | 117.9004 | 273.8387 | 7.0623 | 322.7082 | 146.6086 | 3.7332 | -1.4289 | 5.7654 | 0.38275
3.0485 | 293.2145 | 117.7209 | 274.0173 | 7.0603 | 322.8863 | 146.6072 | 3.7344 | -1.4295 | 5.7635 | 0.38278
3.0494 | 293.2848 | 117.7277 | 274.0339 | 7.0604 | 322.9147 | 146.6424 | 3.7357 | -1.43 | 5.7633 | 0.3828
3.0501 | 293.2578 | 117.8661 | 273.8865 | 7.0579 | 322.7628 | 146.6289 | 3.7369 | -1.4306 | 5.7608 | 0.38283
3.051 | 293.2793 | 118.086 | 273.6738 | 7.0566 | 322.5536 | 146.6396 | 3.7383 | -1.4312 | 5.7593 | 0.38285
3.0519 | 293.3498 | 118.1288 | 273.6545 | 7.0569 | 322.5461 | 146.6749 | 3.7396 | -1.4318 | 5.7591 | 0.38286
3.0527 | 293.2978 | 118.3432 | 273.4227 | 7.0532 | 322.3057 | 146.6489 | 3.7408 | -1.4323 | 5.7559 | 0.38289
3.0535 | 293.2706 | 118.1837 | 273.5732 | 7.0504 | 322.4516 | 146.6353 | 3.7421 | -1.4329 | 5.7532 | 0.38292
3.0544 | 293.3411 | 118.0892 | 273.6912 | 7.0507 | 322.5814 | 146.6706 | 3.7432 | -1.4335 | 5.7533 | 0.38295
3.0553 | 293.3136 | 118.2623 | 273.5089 | 7.0478 | 322.3945 | 146.6568 | 3.7445 | -1.434 | 5.7506 | 0.38298
3.0561 | 293.3354 | 118.2583 | 273.5202 | 7.0467 | 322.4094 | 146.6677 | 3.7457 | -1.4346 | 5.7494 | 0.38301
3.057 | 293.3814 | 118.3459 | 273.4479 | 7.0462 | 322.3448 | 146.6907 | 3.7468 | -1.4352 | 5.7488 | 0.38305
3.0577 | 293.3542 | 118.1049 | 273.6798 | 7.0435 | 322.5722 | 146.6771 | 3.7482 | -1.4358 | 5.746 | 0.38307
3.0585 | 293.3759 | 118.0303 | 273.7617 | 7.0424 | 322.6577 | 146.688 | 3.7493 | -1.4363 | 5.745 | 0.3831
3.0594 | 293.4465 | 118.1261 | 273.6894 | 7.0427 | 322.5971 | 146.7232 | 3.7505 | -1.4369 | 5.7449 | 0.38313
3.0603 | 293.3945 | 118.1985 | 273.5997 | 7.039 | 322.4987 | 146.6972 | 3.7518 | -1.4375 | 5.7416 | 0.38316
3.0611 | 293.3917 | 118.1031 | 273.6941 | 7.037 | 322.5928 | 146.6959 | 3.753 | -1.4381 | 5.7396 | 0.38319
3.0619 | 293.438 | 118.3154 | 273.4973 | 7.0367 | 322.4036 | 146.719 | 3.7544 | -1.4387 | 5.7388 | 0.38321
3.0627 | 293.4105 | 118.252 | 273.5515 | 7.0338 | 322.4533 | 146.7053 | 3.7556 | -1.4393 | 5.7362 | 0.38324
3.0635 | 293.3833 | 118.144 | 273.6504 | 7.0311 | 322.5476 | 146.6916 | 3.7568 | -1.4398 | 5.7336 | 0.38326
3.0643 | 293.4296 | 117.9723 | 273.8376 | 7.0308 | 322.7425 | 146.7148 | 3.7581 | -1.4404 | 5.7329 | 0.38328
3.0651 | 293.4023 | 118.0564 | 273.7444 | 7.0281 | 322.6448 | 146.7012 | 3.7593 | -1.441 | 5.7304 | 0.38332
3.0659 | 293.3751 | 118.0694 | 273.7223 | 7.0254 | 322.6181 | 146.6875 | 3.7605 | -1.4416 | 5.7277 | 0.38334
3.0668 | 293.4701 | 118.0344 | 273.789 | 7.0265 | 322.7006 | 146.735 | 3.7617 | -1.4421 | 5.7285 | 0.38337
3.0676 | 293.4674 | 118.1216 | 273.7009 | 7.0245 | 322.6121 | 146.7337 | 3.763 | -1.4427 | 5.7265 | 0.38341
3.0684 | 293.4401 | 118.0663 | 273.7471 | 7.0218 | 322.6538 | 146.7201 | 3.7641 | -1.4433 | 5.724 | 0.38343
3.0693 | 293.5106 | 118.2097 | 273.6272 | 7.0221 | 322.5456 | 146.7553 | 3.7654 | -1.4439 | 5.7239 | 0.38345
3.0701 | 293.4834 | 118.2983 | 273.5295 | 7.0194 | 322.4434 | 146.7417 | 3.7666 | -1.4445 | 5.7213 | 0.38349
3.0708 | 293.5054 | 118.27 | 273.5651 | 7.0185 | 322.4827 | 146.7527 | 3.7678 | -1.445 | 5.7201 | 0.3835
3.0716 | 293.5761 | 118.145 | 273.7137 | 7.019 | 322.6431 | 146.7881 | 3.769 | -1.4455 | 5.7202 | 0.38353
3.0723 | 293.5492 | 118.4444 | 273.4053 | 7.0164 | 322.3302 | 146.7746 | 3.7703 | -1.4461 | 5.7176 | 0.38356
3.0731 | 293.5954 | 118.3594 | 273.5057 | 7.0161 | 322.4383 | 146.7977 | 3.7715 | -1.4467 | 5.7169 | 0.38358
3.0739 | 293.6417 | 118.3986 | 273.482 | 7.0158 | 322.4222 | 146.8208 | 3.7728 | -1.4473 | 5.7162 | 0.38361
3.0746 | 293.6147 | 118.1224 | 273.7492 | 7.0133 | 322.6849 | 146.8073 | 3.774 | -1.4478 | 5.7136 | 0.38363
3.0754 | 293.5877 | 118.2538 | 273.6088 | 7.0108 | 322.5401 | 146.7939 | 3.7752 | -1.4484 | 5.7111 | 0.38366
3.0761 | 293.6584 | 118.2133 | 273.6728 | 7.0112 | 322.6159 | 146.8292 | 3.7765 | -1.449 | 5.711 | 0.38369
3.0769 | 293.6312 | 118.2191 | 273.658 | 7.0085 | 322.5965 | 146.8156 | 3.7778 | -1.4496 | 5.7083 | 0.38371
3.0777 | 293.6287 | 118.2196 | 273.6566 | 7.0068 | 322.5948 | 146.8144 | 3.7789 | -1.4501 | 5.7066 | 0.38374
3.0784 | 293.6752 | 118.5258 | 273.3659 | 7.0067 | 322.3118 | 146.8376 | 3.7801 | -1.4507 | 5.706 | 0.38377
3.0792 | 293.6725 | 118.2551 | 273.6357 | 7.0048 | 322.5811 | 146.8362 | 3.7812 | -1.4512 | 5.7042 | 0.3838
3.0799 | 293.67 | 118.1526 | 273.7374 | 7.003 | 322.6824 | 146.835 | 3.7824 | -1.4518 | 5.7024 | 0.38383
3.0807 | 293.7162 | 118.1148 | 273.7906 | 7.0027 | 322.7433 | 146.8581 | 3.7836 | -1.4524 | 5.7018 | 0.38386
3.0815 | 293.7135 | 118.1414 | 273.7631 | 7.0008 | 322.7154 | 146.8568 | 3.7848 | -1.453 | 5.6999 | 0.3839
3.0823 | 293.7108 | 118.158 | 273.7456 | 6.9989 | 322.6974 | 146.8554 | 3.7859 | -1.4536 | 5.6982 | 0.38394
3.0831 | 293.757 | 118.0479 | 273.8711 | 6.9986 | 322.8306 | 146.8785 | 3.7872 | -1.4542 | 5.6975 | 0.38397
3.0839 | 293.7298 | 118.1562 | 273.7537 | 6.9959 | 322.7087 | 146.8649 | 3.7885 | -1.4547 | 5.6947 | 0.38397
3.0846 | 293.7275 | 118.1072 | 273.802 | 6.9944 | 322.7566 | 146.8638 | 3.7896 | -1.4552 | 5.693 | 0.38401
3.0853 | 293.7738 | 118.0991 | 273.8255 | 6.9941 | 322.7878 | 146.8869 | 3.7908 | -1.4558 | 5.6925 | 0.38404
3.0861 | 293.7711 | 118.0569 | 273.8668 | 6.9922 | 322.8286 | 146.8855 | 3.7921 | -1.4565 | 5.6904 | 0.38407
3.0869 | 293.7683 | 118.3958 | 273.527 | 6.9903 | 322.4884 | 146.8842 | 3.7933 | -1.457 | 5.6886 | 0.3841
3.0877 | 293.839 | 118.2956 | 273.6507 | 6.9908 | 322.6239 | 146.9195 | 3.7946 | -1.4576 | 5.6886 | 0.38414
3.0885 | 293.8363 | 118.2794 | 273.666 | 6.9889 | 322.6388 | 146.9182 | 3.7959 | -1.4582 | 5.6865 | 0.38416
3.0893 | 293.8093 | 118.4323 | 273.5041 | 6.9864 | 322.4724 | 146.9047 | 3.7971 | -1.4588 | 5.684 | 0.38418
3.0901 | 293.8556 | 118.1778 | 273.7741 | 6.9861 | 322.75 | 146.9278 | 3.7983 | -1.4594 | 5.6835 | 0.38422
3.0909 | 293.8526 | 118.3504 | 273.6005 | 6.984 | 322.5759 | 146.9263 | 3.7994 | -1.46 | 5.6816 | 0.38426
3.0917 | 293.8254 | 118.3923 | 273.5495 | 6.9813 | 322.5204 | 146.9127 | 3.8006 | -1.4606 | 5.6792 | 0.3843
3.0925 | 293.8961 | 118.4318 | 273.5336 | 6.9818 | 322.5162 | 146.948 | 3.802 | -1.4612 | 5.679 | 0.38432
3.0934 | 293.8931 | 118.3846 | 273.5798 | 6.9797 | 322.5619 | 146.9465 | 3.8031 | -1.4617 | 5.6772 | 0.38435
3.0942 | 293.8904 | 118.556 | 273.4075 | 6.9779 | 322.3892 | 146.9452 | 3.8044 | -1.4624 | 5.6752 | 0.38439
3.0951 | 293.9608 | 118.4282 | 273.5587 | 6.9782 | 322.5522 | 146.9804 | 3.8057 | -1.4629 | 5.6752 | 0.38441
3.0959 | 293.9578 | 118.2947 | 273.6912 | 6.9761 | 322.6842 | 146.9789 | 3.8069 | -1.4635 | 5.6732 | 0.38444
3.0966 | 293.9309 | 118.2798 | 273.6972 | 6.9736 | 322.6856 | 146.9654 | 3.808 | -1.4641 | 5.6709 | 0.38448
3.0976 | 294.0011 | 118.2056 | 273.7948 | 6.9738 | 322.7949 | 147.0005 | 3.8092 | -1.4647 | 5.671 | 0.38451
3.0985 | 294.0226 | 118.033 | 273.9745 | 6.9725 | 322.9783 | 147.0113 | 3.8105 | -1.4653 | 5.6696 | 0.38453
3.0993 | 294.0196 | 118.1328 | 273.8737 | 6.9704 | 322.877 | 147.0098 | 3.8116 | -1.4659 | 5.6679 | 0.38458
3.1003 | 294.0408 | 118.0334 | 273.9802 | 6.969 | 322.987 | 147.0204 | 3.813 | -1.4664 | 5.6664 | 0.38459
3.1011 | 294.0381 | 118.1414 | 273.8713 | 6.9671 | 322.8777 | 147.0191 | 3.8141 | -1.467 | 5.6646 | 0.38463
3.1019 | 294.0351 | 118.0797 | 273.932 | 6.9651 | 322.9379 | 147.0176 | 3.8152 | -1.4675 | 5.6629 | 0.38465
3.1028 | 294.1056 | 118.3019 | 273.7333 | 6.9654 | 322.7509 | 147.0528 | 3.8166 | -1.4681 | 5.6628 | 0.38468
3.1037 | 294.1023 | 118.0168 | 274.0173 | 6.9632 | 323.0344 | 147.0512 | 3.8179 | -1.4687 | 5.6607 | 0.3847
3.1046 | 294.1238 | 118.1171 | 273.9242 | 6.9619 | 322.9448 | 147.0619 | 3.8192 | -1.4693 | 5.6594 | 0.38473
3.1056 | 294.1941 | 118.2065 | 273.8582 | 6.9621 | 322.8905 | 147.097 | 3.8204 | -1.47 | 5.6593 | 0.38476
3.1064 | 294.1911 | 118.0587 | 274.005 | 6.96 | 323.0368 | 147.0955 | 3.8217 | -1.4706 | 5.6574 | 0.38479
3.1074 | 294.1878 | 118.3729 | 273.6897 | 6.9578 | 322.721 | 147.0939 | 3.8229 | -1.4712 | 5.6556 | 0.38483
3.1082 | 294.2093 | 118.5451 | 273.5247 | 6.9566 | 322.5596 | 147.1047 | 3.824 | -1.4718 | 5.6544 | 0.38487
3.1092 | 294.2306 | 118.3068 | 274.7701 | 6.9551 | 323.8085 | 147.1153 | 3.8254 | -1.4724 | 5.653 | 0.38489
3.1101 | 294.2518 | 118.2569 | 273.827 | 6.9537 | 322.869 | 147.1259 | 3.8267 | -1.4729 | 5.6517 | 0.38492
3.111 | 294.2978 | 118.4035 | 273.6958 | 6.9533 | 322.7454 | 147.1489 | 3.8279 | -1.4736 | 5.651 | 0.38496
3.112 | 294.2943 | 118.2623 | 273.8358 | 6.9509 | 322.8848 | 147.1471 | 3.8292 | -1.4742 | 5.649 | 0.38499
3.1129 | 294.3158 | 118.2911 | 273.8142 | 6.9496 | 322.8668 | 147.1579 | 3.8304 | -1.4748 | 5.6477 | 0.38503
3.1137 | 294.3862 | 118.4659 | 273.6628 | 6.9499 | 322.7272 | 147.1931 | 3.8316 | -1.4754 | 5.6479 | 0.38505
3.1146 | 294.3588 | 118.4305 | 273.6891 | 6.9471 | 322.7489 | 147.1794 | 3.833 | -1.476 | 5.645 | 0.38506
3.1156 | 294.38 | 118.332 | 273.7947 | 6.9457 | 322.858 | 147.19 | 3.8342 | -1.4766 | 5.6438 | 0.3851
3.1164 | 294.4015 | 118.2749 | 273.8589 | 6.9445 | 322.9258 | 147.2007 | 3.8355 | -1.4771 | 5.6426 | 0.38513
3.1174 | 294.4227 | 118.4907 | 273.6502 | 6.943 | 322.7207 | 147.2114 | 3.8367 | -1.4777 | 5.6413 | 0.38516
3.1182 | 294.3952 | 118.3257 | 273.806 | 6.9402 | 322.8719 | 147.1976 | 3.8379 | -1.4784 | 5.6388 | 0.3852
3.1192 | 294.4654 | 118.3594 | 273.7957 | 6.9404 | 322.8733 | 147.2327 | 3.8393 | -1.479 | 5.6387 | 0.38522
3.1201 | 294.5112 | 118.2281 | 273.9423 | 6.9398 | 323.0275 | 147.2556 | 3.8405 | -1.4796 | 5.638 | 0.38525
3.121 | 294.5082 | 118.3837 | 273.7857 | 6.9377 | 322.8704 | 147.2541 | 3.8417 | -1.4802 | 5.6362 | 0.38529
3.1219 | 294.5294 | 117.8423 | 274.3342 | 6.9363 | 323.4224 | 147.2647 | 3.843 | -1.4808 | 5.6349 | 0.38532
3.1228 | 294.5509 | 118.1693 | 274.0143 | 6.9351 | 323.1061 | 147.2754 | 3.8441 | -1.4814 | 5.6337 | 0.38536
3.1237 | 294.5234 | 118.0505 | 274.124 | 6.9323 | 323.2112 | 147.2617 | 3.8454 | -1.482 | 5.6312 | 0.38539
3.1245 | 294.5939 | 117.8527 | 274.3453 | 6.9326 | 323.4442 | 147.2969 | 3.8467 | -1.4826 | 5.631 | 0.38541
3.1255 | 294.6151 | 117.8131 | 274.3919 | 6.9312 | 323.4945 | 147.3076 | 3.848 | -1.4832 | 5.6297 | 0.38544
3.1262 | 294.6126 | 117.8433 | 274.3609 | 6.9295 | 323.463 | 147.3063 | 3.8492 | -1.4837 | 5.628 | 0.38547
3.1271 | 294.6583 | 118.1 | 274.1194 | 6.9289 | 323.2292 | 147.3292 | 3.8504 | -1.4843 | 5.6273 | 0.3855
3.128 | 294.7043 | 118.1296 | 274.1052 | 6.9284 | 323.2225 | 147.3521 | 3.8517 | -1.4849 | 5.6267 | 0.38553
3.1288 | 294.7015 | 118.0078 | 274.226 | 6.9266 | 323.343 | 147.3508 | 3.853 | -1.4855 | 5.6247 | 0.38556
3.1297 | 294.7475 | 117.7501 | 274.4991 | 6.9261 | 323.6236 | 147.3737 | 3.8542 | -1.4862 | 5.6241 | 0.38559
3.1305 | 294.7692 | 117.9332 | 274.3232 | 6.925 | 323.4514 | 147.3846 | 3.8555 | -1.4867 | 5.6228 | 0.38561
3.1314 | 294.7418 | 117.9435 | 274.3038 | 6.9222 | 323.4274 | 147.3709 | 3.8567 | -1.4873 | 5.6204 | 0.38564
3.1321 | 294.8124 | 117.8032 | 274.4676 | 6.9227 | 323.603 | 147.4062 | 3.8579 | -1.4878 | 5.6204 | 0.38566
3.133 | 294.8339 | 117.8369 | 274.4411 | 6.9215 | 323.5801 | 147.417 | 3.8594 | -1.4884 | 5.6189 | 0.38567
3.1338 | 294.8067 | 117.751 | 274.5179 | 6.9189 | 323.6523 | 147.4033 | 3.8605 | -1.489 | 5.6164 | 0.3857
3.1346 | 294.8529 | 117.6265 | 274.6578 | 6.9186 | 323.8 | 147.4265 | 3.8617 | -1.4896 | 5.6159 | 0.38573
3.1354 | 294.8991 | 117.5344 | 274.7653 | 6.9183 | 323.9152 | 147.4496 | 3.8631 | -1.4902 | 5.615 | 0.38575
3.1363 | 294.8716 | 117.6436 | 274.6469 | 6.9155 | 323.7922 | 147.4358 | 3.8642 | -1.4908 | 5.6128 | 0.3858
3.1371 | 294.8689 | 117.729 | 274.5606 | 6.9137 | 323.7054 | 147.4344 | 3.8654 | -1.4913 | 5.611 | 0.38582
3.1379 | 294.9151 | 117.9058 | 274.3992 | 6.9134 | 323.5517 | 147.4575 | 3.8667 | -1.4919 | 5.6103 | 0.38585
3.1387 | 294.8879 | 117.72 | 274.576 | 6.9107 | 323.7239 | 147.4439 | 3.8678 | -1.4926 | 5.6079 | 0.38589
3.1395 | 294.9341 | 117.7313 | 274.5801 | 6.9105 | 323.7357 | 147.467 | 3.8691 | -1.4931 | 5.6073 | 0.38591
3.1403 | 294.9555 | 117.8267 | 274.4918 | 6.9092 | 323.6511 | 147.4778 | 3.8704 | -1.4937 | 5.6059 | 0.38593
3.1411 | 294.9528 | 117.841 | 274.4766 | 6.9074 | 323.6354 | 147.4764 | 3.8718 | -1.4943 | 5.6039 | 0.38595
3.1419 | 294.95 | 117.9646 | 274.3521 | 6.9056 | 323.5104 | 147.475 | 3.8729 | -1.4949 | 5.6022 | 0.38599
3.1428 | 295.0205 | 118.0416 | 274.2986 | 6.9059 | 323.4686 | 147.5102 | 3.874 | -1.4954 | 5.6024 | 0.38602
3.1436 | 294.9688 | 118.1274 | 274.1955 | 6.9025 | 323.357 | 147.4844 | 3.8752 | -1.4961 | 5.5993 | 0.38606
3.1445 | 295.0147 | 118.2879 | 274.0503 | 6.902 | 323.2195 | 147.5074 | 3.8764 | -1.4966 | 5.5988 | 0.38608
3.1453 | 295.1096 | 118.2358 | 274.1341 | 6.9032 | 323.319 | 147.5548 | 3.8777 | -1.4972 | 5.5993 | 0.3861
3.1461 | 295.1069 | 118.2295 | 274.1395 | 6.9013 | 323.3239 | 147.5534 | 3.879 | -1.4978 | 5.5974 | 0.38613
3.147 | 295.0794 | 118.1333 | 274.2265 | 6.8985 | 323.4064 | 147.5397 | 3.8803 | -1.4984 | 5.5949 | 0.38615
3.1478 | 295.1501 | 117.8801 | 274.5033 | 6.899 | 323.6949 | 147.575 | 3.8814 | -1.4989 | 5.595 | 0.38618
3.1487 | 295.1471 | 117.9875 | 274.3949 | 6.897 | 323.586 | 147.5735 | 3.8826 | -1.4996 | 5.5933 | 0.38622
3.1495 | 295.1685 | 117.9813 | 274.4082 | 6.8958 | 323.603 | 147.5843 | 3.8839 | -1.5002 | 5.592 | 0.38625
3.1504 | 295.2145 | 117.9646 | 274.4402 | 6.8954 | 323.6426 | 147.6072 | 3.885 | -1.5008 | 5.5915 | 0.3863
3.1513 | 295.187 | 117.854 | 274.5417 | 6.8926 | 323.7395 | 147.5935 | 3.8863 | -1.5014 | 5.589 | 0.38633
3.1521 | 295.2087 | 117.9521 | 274.4508 | 6.8915 | 323.6523 | 147.6044 | 3.8875 | -1.502 | 5.5879 | 0.38636
3.1529 | 295.2302 | 117.9188 | 274.4913 | 6.8903 | 323.6963 | 147.6151 | 3.8886 | -1.5026 | 5.5867 | 0.3864
3.1537 | 295.1785 | 118.0051 | 274.3877 | 6.8869 | 323.5842 | 147.5893 | 3.8898 | -1.5032 | 5.5837 | 0.38644
3.1546 | 295.1755 | 118.2636 | 274.1282 | 6.885 | 323.3242 | 147.5878 | 3.8909 | -1.5038 | 5.5821 | 0.38648
3.1555 | 295.2459 | 118.1022 | 274.3131 | 6.8853 | 323.5208 | 147.623 | 3.8921 | -1.5043 | 5.5821 | 0.3865
3.1563 | 295.2432 | 117.8104 | 274.604 | 6.8835 | 323.8112 | 147.6216 | 3.8934 | -1.505 | 5.5802 | 0.38654
3.1571 | 295.2402 | 118.2214 | 274.192 | 6.8815 | 323.3987 | 147.6201 | 3.8948 | -1.5055 | 5.5782 | 0.38655
3.158 | 295.3106 | 118.0622 | 274.3747 | 6.8818 | 323.5931 | 147.6553 | 3.8961 | -1.5061 | 5.5781 | 0.38658
3.1588 | 295.2589 | 118.1557 | 274.2639 | 6.8784 | 323.4737 | 147.6294 | 3.8972 | -1.5067 | 5.5752 | 0.38661
3.1597 | 295.2804 | 118.0137 | 274.4131 | 6.8772 | 323.6265 | 147.6402 | 3.8985 | -1.5073 | 5.5739 | 0.38664
3.1605 | 295.3263 | 118.1495 | 274.2926 | 6.8768 | 323.5136 | 147.6631 | 3.8998 | -1.5079 | 5.5732 | 0.38665
3.1613 | 295.3235 | 118.0217 | 274.4195 | 6.875 | 323.6401 | 147.6618 | 3.901 | -1.5084 | 5.5715 | 0.38668
3.1622 | 295.2961 | 117.9562 | 274.4758 | 6.8722 | 323.6918 | 147.648 | 3.9021 | -1.509 | 5.5692 | 0.38672
3.1631 | 295.342 | 117.9777 | 274.4696 | 6.8718 | 323.6933 | 147.671 | 3.9032 | -1.5096 | 5.5687 | 0.38677
3.1638 | 295.3395 | 118.1611 | 274.2854 | 6.8701 | 323.5087 | 147.6698 | 3.9043 | -1.5102 | 5.5671 | 0.3868
3.1647 | 295.361 | 118.3684 | 274.0853 | 6.8689 | 323.3121 | 147.6805 | 3.9056 | -1.5108 | 5.5659 | 0.38683
3.1655 | 295.4069 | 118.332 | 274.137 | 6.8685 | 323.3715 | 147.7035 | 3.9068 | -1.5114 | 5.5652 | 0.38686
3.1663 | 295.4042 | 118.144 | 274.3241 | 6.8667 | 323.5581 | 147.7021 | 3.9081 | -1.512 | 5.5634 | 0.38689
3.1672 | 295.4012 | 118.2313 | 274.2358 | 6.8647 | 323.4693 | 147.7006 | 3.9095 | -1.5126 | 5.5612 | 0.3869
3.168 | 295.4229 | 118.2092 | 274.2651 | 6.8636 | 323.5022 | 147.7114 | 3.9109 | -1.5131 | 5.5599 | 0.38691
3.1689 | 295.3954 | 118.1742 | 274.2909 | 6.8609 | 323.5235 | 147.6977 | 3.9121 | -1.5138 | 5.5574 | 0.38694
3.1697 | 295.3924 | 118.1729 | 274.2912 | 6.8589 | 323.5233 | 147.6962 | 3.9134 | -1.5144 | 5.5555 | 0.38697
3.1706 | 295.4139 | 117.925 | 274.5463 | 6.8577 | 323.7819 | 147.7069 | 3.9146 | -1.515 | 5.5544 | 0.387
3.1715 | 295.3864 | 118.1378 | 274.3243 | 6.855 | 323.5554 | 147.6932 | 3.9158 | -1.5156 | 5.5519 | 0.38703
3.1724 | 295.3834 | 118.1517 | 274.3094 | 6.853 | 323.54 | 147.6917 | 3.9171 | -1.5162 | 5.55 | 0.38706
3.1733 | 295.4046 | 118.2902 | 274.178 | 6.8516 | 323.4121 | 147.7023 | 3.9183 | -1.5167 | 5.5489 | 0.38709
3.1742 | 295.4016 | 118.2474 | 274.2198 | 6.8496 | 323.4534 | 147.7008 | 3.9195 | -1.5173 | 5.5471 | 0.38712
3.1751 | 295.3739 | 118.1171 | 274.3409 | 6.8467 | 323.5698 | 147.6869 | 3.9207 | -1.518 | 5.5447 | 0.38716
3.176 | 295.4198 | 117.9507 | 274.5226 | 6.8463 | 323.7592 | 147.7099 | 3.9221 | -1.5186 | 5.5438 | 0.38717
3.1769 | 295.4165 | 117.9902 | 274.482 | 6.8442 | 323.7181 | 147.7083 | 3.9233 | -1.5192 | 5.5421 | 0.38721
3.1779 | 295.4133 | 117.8558 | 274.6153 | 6.8421 | 323.8508 | 147.7066 | 3.9246 | -1.5198 | 5.5402 | 0.38725
3.1787 | 295.4837 | 117.9071 | 274.5875 | 6.8424 | 323.8347 | 147.7418 | 3.9258 | -1.5204 | 5.5402 | 0.38727
3.1796 | 295.4807 | 117.8275 | 274.6661 | 6.8404 | 323.9128 | 147.7403 | 3.9271 | -1.521 | 5.5384 | 0.38731
3.1805 | 295.5019 | 118.0613 | 274.4393 | 6.8391 | 323.6896 | 147.7509 | 3.9283 | -1.5216 | 5.5373 | 0.38735
3.1815 | 295.5476 | 117.9471 | 274.5688 | 6.8385 | 323.8267 | 147.7738 | 3.9296 | -1.5222 | 5.5365 | 0.38738
3.1824 | 295.5443 | 118.0303 | 274.4845 | 6.8364 | 323.7419 | 147.7722 | 3.9309 | -1.5229 | 5.5347 | 0.38741
3.1833 | 295.5413 | 117.9233 | 274.5905 | 6.8344 | 323.8474 | 147.7707 | 3.9321 | -1.5235 | 5.5329 | 0.38744
3.1842 | 295.5872 | 118.0753 | 274.4538 | 6.834 | 323.7183 | 147.7936 | 3.9333 | -1.5241 | 5.5323 | 0.38747
3.185 | 295.5598 | 118.0375 | 274.4824 | 6.8312 | 323.7424 | 147.7799 | 3.9346 | -1.5247 | 5.5299 | 0.3875
3.1859 | 295.6057 | 117.8855 | 274.6497 | 6.8308 | 323.9173 | 147.8028 | 3.9358 | -1.5252 | 5.5293 | 0.38753
3.1868 | 295.6269 | 118.1265 | 274.4158 | 6.8295 | 323.6869 | 147.8134 | 3.9372 | -1.5258 | 5.5279 | 0.38755
3.1877 | 295.6239 | 118.0775 | 274.4638 | 6.8275 | 323.7344 | 147.8119 | 3.9384 | -1.5265 | 5.5262 | 0.38759
3.1885 | 295.6456 | 118.1202 | 274.4283 | 6.8265 | 323.7026 | 147.8228 | 3.9394 | -1.5271 | 5.5252 | 0.38763
3.1894 | 295.7157 | 118.153 | 274.4189 | 6.8267 | 323.7049 | 147.8579 | 3.9407 | -1.5277 | 5.5252 | 0.38766
3.1904 | 295.688 | 118.2551 | 274.3076 | 6.8238 | 323.5889 | 147.844 | 3.9419 | -1.5283 | 5.5229 | 0.38772
3.1913 | 295.685 | 118.2722 | 274.2895 | 6.8218 | 323.5703 | 147.8425 | 3.9431 | -1.5289 | 5.5212 | 0.38775
3.1922 | 295.7307 | 118.1189 | 274.458 | 6.8213 | 323.7464 | 147.8653 | 3.9442 | -1.5295 | 5.5207 | 0.38779
3.193 | 295.7034 | 118.3504 | 274.2174 | 6.8187 | 323.5013 | 147.8517 | 3.9453 | -1.5301 | 5.5185 | 0.38782
3.1939 | 295.7249 | 118.1175 | 274.4575 | 6.8175 | 323.745 | 147.8625 | 3.9466 | -1.5307 | 5.5173 | 0.38785
3.1947 | 295.8197 | 117.9683 | 274.6383 | 6.8186 | 323.9416 | 147.9099 | 3.9479 | -1.5313 | 5.5178 | 0.38787
3.1956 | 295.7678 | 118.015 | 274.5743 | 6.8151 | 323.8689 | 147.8839 | 3.9493 | -1.5319 | 5.5146 | 0.38789
3.1965 | 295.7648 | 118.2906 | 274.2977 | 6.8132 | 323.5918 | 147.8824 | 3.9505 | -1.5325 | 5.5127 | 0.38792
3.1973 | 295.8107 | 118.2358 | 274.3678 | 6.8128 | 323.6696 | 147.9054 | 3.9518 | -1.5331 | 5.5121 | 0.38794
3.1982 | 295.8077 | 118.1495 | 274.4531 | 6.8108 | 323.7544 | 147.9039 | 3.953 | -1.5337 | 5.5104 | 0.38799
3.199 | 295.7805 | 118.1719 | 274.4216 | 6.8083 | 323.7183 | 147.8902 | 3.9543 | -1.5343 | 5.5079 | 0.38802
3.2 | 295.8262 | 118.3369 | 274.2718 | 6.8077 | 323.5762 | 147.9131 | 3.9556 | -1.5349 | 5.5073 | 0.38805
3.2008 | 295.8231 | 117.9741 | 274.6336 | 6.8058 | 323.9375 | 147.9116 | 3.9568 | -1.5356 | 5.5054 | 0.38808
3.2016 | 295.8204 | 118.207 | 274.3998 | 6.804 | 323.7032 | 147.9102 | 3.9581 | -1.5362 | 5.5036 | 0.38811
3.2025 | 295.8663 | 118.274 | 274.3481 | 6.8036 | 323.6591 | 147.9331 | 3.9592 | -1.5368 | 5.5033 | 0.38816
3.2034 | 295.8633 | 118.2124 | 274.4087 | 6.8016 | 323.7192 | 147.9316 | 3.9605 | -1.5374 | 5.5013 | 0.38818
3.2042 | 295.9095 | 118.1207 | 274.5158 | 6.8014 | 323.834 | 147.9547 | 3.9617 | -1.538 | 5.5008 | 0.38822
3.2051 | 295.9551 | 118.2916 | 274.3601 | 6.8008 | 323.686 | 147.9776 | 3.963 | -1.5386 | 5.5002 | 0.38825
3.206 | 295.9276 | 117.832 | 274.8105 | 6.7981 | 324.1318 | 147.9638 | 3.9641 | -1.5392 | 5.4979 | 0.38829
3.2068 | 295.9249 | 117.8995 | 274.7421 | 6.7963 | 324.0629 | 147.9624 | 3.9653 | -1.5398 | 5.4962 | 0.38831
3.2076 | 295.9952 | 117.8414 | 274.8237 | 6.7967 | 324.1562 | 147.9976 | 3.9667 | -1.5405 | 5.4961 | 0.38835
3.2085 | 295.9922 | 117.8747 | 274.7894 | 6.7948 | 324.1214 | 147.9961 | 3.9679 | -1.5411 | 5.4943 | 0.38839
3.2093 | 295.9895 | 117.8069 | 274.8563 | 6.793 | 324.1878 | 147.9947 | 3.9692 | -1.5417 | 5.4925 | 0.38842
3.2102 | 296.0596 | 117.9094 | 274.7771 | 6.7932 | 324.1204 | 148.0298 | 3.9704 | -1.5423 | 5.4925 | 0.38845
3.211 | 296.0568 | 118.024 | 274.6616 | 6.7914 | 324.0044 | 148.0284 | 3.9717 | -1.5429 | 5.4907 | 0.38847
3.2118 | 296.0785 | 118.0344 | 274.6584 | 6.7904 | 324.0049 | 148.0393 | 3.973 | -1.5435 | 5.4895 | 0.38851
3.2127 | 296.1244 | 118.2988 | 274.4093 | 6.79 | 323.7634 | 148.0622 | 3.9742 | -1.5442 | 5.4889 | 0.38855
3.2136 | 296.1459 | 118.0456 | 274.6697 | 6.7888 | 324.0273 | 148.0729 | 3.9756 | -1.5448 | 5.4876 | 0.38858
3.2144 | 296.1429 | 118.02 | 274.6943 | 6.7869 | 324.0514 | 148.0714 | 3.9768 | -1.5455 | 5.4858 | 0.38861
3.2153 | 296.2377 | 118.0564 | 274.6895 | 6.788 | 324.0624 | 148.1188 | 3.978 | -1.5461 | 5.4865 | 0.38866
3.216 | 296.1863 | 118.0262 | 274.7026 | 6.7849 | 324.0669 | 148.0931 | 3.9792 | -1.5467 | 5.4836 | 0.3887
3.2169 | 296.1832 | 117.9458 | 275.7819 | 6.7829 | 325.1458 | 148.0916 | 3.9803 | -1.5473 | 5.4819 | 0.38873
3.2177 | 296.2783 | 117.9084 | 274.851 | 6.7842 | 324.2308 | 148.1392 | 3.9815 | -1.5479 | 5.4827 | 0.38878
3.2186 | 296.2264 | 118.0901 | 274.652 | 6.7808 | 324.0231 | 148.1132 | 3.9829 | -1.5486 | 5.4796 | 0.38881
3.2194 | 296.297 | 118.1265 | 274.6392 | 6.7813 | 324.022 | 148.1485 | 3.9841 | -1.5492 | 5.4796 | 0.38884
3.2202 | 296.3674 | 117.8904 | 274.8987 | 6.7816 | 324.2933 | 148.1837 | 3.9855 | -1.5498 | 5.4795 | 0.38886
3.221 | 296.3401 | 118.0298 | 274.7502 | 6.7791 | 324.1403 | 148.1701 | 3.9868 | -1.5504 | 5.477 | 0.38889
3.2219 | 296.3616 | 118.1018 | 274.6854 | 6.778 | 324.079 | 148.1808 | 3.9881 | -1.5511 | 5.4758 | 0.38893
3.2228 | 296.383 | 117.7034 | 275.0909 | 6.7768 | 324.4881 | 148.1915 | 3.9893 | -1.5518 | 5.4747 | 0.38898
3.2236 | 296.3803 | 117.671 | 275.1224 | 6.775 | 324.5191 | 148.1901 | 3.9905 | -1.5524 | 5.4729 | 0.38902
3.2244 | 296.4017 | 117.5357 | 275.2649 | 6.7739 | 324.6651 | 148.2008 | 3.9918 | -1.553 | 5.4717 | 0.38905
3.2253 | 296.4476 | 117.5015 | 275.3144 | 6.7735 | 324.7223 | 148.2238 | 3.9931 | -1.5536 | 5.4711 | 0.38908
3.2261 | 296.4204 | 117.8527 | 274.9541 | 6.7709 | 324.3575 | 148.2102 | 3.9942 | -1.5543 | 5.4688 | 0.38913
3.227 | 296.4663 | 117.8325 | 274.9896 | 6.7705 | 324.4006 | 148.2331 | 3.9955 | -1.5549 | 5.4683 | 0.38917
3.2278 | 296.4877 | 117.6418 | 275.1874 | 6.7694 | 324.6021 | 148.2439 | 3.9967 | -1.5555 | 5.4671 | 0.3892
3.2287 | 296.4847 | 117.7277 | 275.1005 | 6.7675 | 324.5146 | 148.2423 | 3.998 | -1.5562 | 5.4653 | 0.38924
3.2295 | 296.4819 | 117.4718 | 275.3555 | 6.7657 | 324.7692 | 148.241 | 3.9992 | -1.5568 | 5.4636 | 0.38928
3.2302 | 296.5283 | 117.7645 | 275.0783 | 6.7656 | 324.4997 | 148.2642 | 4.0004 | -1.5575 | 5.4632 | 0.38934
3.2311 | 296.4764 | 117.8253 | 275.0002 | 6.7622 | 324.4129 | 148.2382 | 4.0015 | -1.5582 | 5.4603 | 0.38939
3.232 | 296.4489 | 117.7272 | 275.0891 | 6.7595 | 324.4973 | 148.2245 | 4.0028 | -1.5588 | 5.4579 | 0.38942
3.2328 | 296.5193 | 117.4584 | 275.3814 | 6.7599 | 324.8012 | 148.2596 | 4.004 | -1.5594 | 5.458 | 0.38947
3.2336 | 296.492 | 117.5762 | 275.2545 | 6.7574 | 324.6698 | 148.246 | 4.0051 | -1.56 | 5.4557 | 0.38951
3.2345 | 296.489 | 117.7376 | 275.0921 | 6.7555 | 324.5069 | 148.2445 | 4.0064 | -1.5606 | 5.454 | 0.38954
3.2355 | 296.5591 | 117.8954 | 274.9576 | 6.7557 | 324.3842 | 148.2796 | 4.0076 | -1.5613 | 5.454 | 0.38958
3.2363 | 296.5317 | 117.8895 | 274.9544 | 6.753 | 324.3763 | 148.2658 | 4.0091 | -1.5619 | 5.4513 | 0.38959
3.2371 | 296.5289 | 117.8828 | 274.9602 | 6.7513 | 324.3816 | 148.2644 | 4.0103 | -1.5625 | 5.4497 | 0.38962
3.238 | 296.5992 | 118.0402 | 274.8262 | 6.7516 | 324.2594 | 148.2996 | 4.0115 | -1.5631 | 5.4497 | 0.38965
3.2389 | 296.5718 | 117.8217 | 275.0356 | 6.749 | 324.4642 | 148.2859 | 4.0128 | -1.5637 | 5.4473 | 0.38968
3.2397 | 296.5932 | 117.6837 | 275.1807 | 6.7478 | 324.6129 | 148.2966 | 4.014 | -1.5643 | 5.4461 | 0.38971
3.2406 | 296.6635 | 118.2092 | 274.6786 | 6.7482 | 324.1226 | 148.3318 | 4.0154 | -1.5649 | 5.4461 | 0.38972
3.2415 | 296.6605 | 117.9885 | 274.8983 | 6.7463 | 324.3418 | 148.3303 | 4.0167 | -1.5655 | 5.4443 | 0.38976
3.2423 | 296.6577 | 117.5685 | 275.3174 | 6.7445 | 324.7604 | 148.3289 | 4.0179 | -1.5661 | 5.4425 | 0.38978
3.2432 | 296.7034 | 117.7673 | 275.1338 | 6.744 | 324.5844 | 148.3517 | 4.0192 | -1.5667 | 5.4419 | 0.38981
3.2441 | 296.7248 | 117.8473 | 275.061 | 6.7428 | 324.5151 | 148.3624 | 4.0204 | -1.5673 | 5.4408 | 0.38985
3.2449 | 296.6973 | 117.7349 | 275.1642 | 6.7402 | 324.6138 | 148.3487 | 4.0218 | -1.568 | 5.4382 | 0.38986
3.2458 | 296.7432 | 117.7407 | 275.1737 | 6.7398 | 324.6309 | 148.3716 | 4.0231 | -1.5686 | 5.4377 | 0.38989
3.2466 | 296.716 | 117.8792 | 275.0261 | 6.7373 | 324.4788 | 148.358 | 4.0241 | -1.5691 | 5.4355 | 0.38993
3.2474 | 296.6643 | 117.8577 | 275.0304 | 6.7341 | 324.4745 | 148.3322 | 4.0254 | -1.5697 | 5.4326 | 0.38996
3.2483 | 296.7102 | 117.4593 | 275.4441 | 6.7337 | 324.8958 | 148.3551 | 4.0266 | -1.5703 | 5.4321 | 0.39
3.2491 | 296.7317 | 117.7164 | 275.1942 | 6.7325 | 324.6494 | 148.3658 | 4.0278 | -1.5709 | 5.4309 | 0.39002
3.25 | 296.7042 | 117.654 | 275.2474 | 6.7299 | 324.6981 | 148.3521 | 4.0291 | -1.5716 | 5.4286 | 0.39005
3.2508 | 296.7748 | 117.5487 | 275.3762 | 6.7304 | 324.8387 | 148.3874 | 4.0304 | -1.5721 | 5.4286 | 0.39006
3.2517 | 296.7228 | 117.7772 | 275.1304 | 6.727 | 324.5842 | 148.3614 | 4.0315 | -1.5727 | 5.4258 | 0.3901
3.2525 | 296.769 | 117.8878 | 275.0352 | 6.7268 | 324.4967 | 148.3845 | 4.0328 | -1.5733 | 5.4252 | 0.39013
3.2533 | 296.7904 | 117.9134 | 275.0167 | 6.7256 | 324.4818 | 148.3952 | 4.034 | -1.5739 | 5.4242 | 0.39016
3.2542 | 296.7874 | 118.0145 | 274.9146 | 6.7237 | 324.3792 | 148.3937 | 4.0352 | -1.5745 | 5.4224 | 0.39019
3.2551 | 296.7599 | 117.5964 | 275.3236 | 6.7211 | 324.7836 | 148.38 | 4.0364 | -1.5751 | 5.4201 | 0.39023
3.2559 | 296.8305 | 117.8644 | 275.0791 | 6.7216 | 324.5508 | 148.4152 | 4.0376 | -1.5757 | 5.4203 | 0.39025
3.2568 | 296.8272 | 117.6684 | 275.274 | 6.7196 | 324.7452 | 148.4136 | 4.0388 | -1.5763 | 5.4185 | 0.39028
3.2576 | 296.8 | 117.5991 | 275.3342 | 6.7171 | 324.8009 | 148.4 | 4.04 | -1.5769 | 5.4163 | 0.39031
3.2585 | 296.8703 | 117.6994 | 275.2574 | 6.7175 | 324.7358 | 148.4352 | 4.0413 | -1.5775 | 5.4163 | 0.39034
3.2594 | 296.8673 | 117.8761 | 275.0797 | 6.7156 | 324.5576 | 148.4337 | 4.0424 | -1.5781 | 5.4147 | 0.39038
3.2602 | 296.8643 | 117.9314 | 275.0234 | 6.7137 | 324.5007 | 148.4321 | 4.0438 | -1.5787 | 5.4128 | 0.3904
3.261 | 296.886 | 117.676 | 275.286 | 6.7127 | 324.767 | 148.443 | 4.0449 | -1.5793 | 5.4119 | 0.39044
3.2619 | 296.8829 | 117.7498 | 275.2112 | 6.7108 | 324.6917 | 148.4415 | 4.0462 | -1.5799 | 5.41 | 0.39046
3.2628 | 296.8799 | 117.725 | 275.235 | 6.709 | 324.715 | 148.44 | 4.0476 | -1.5805 | 5.4081 | 0.39049
3.2636 | 296.926 | 117.9493 | 275.026 | 6.7087 | 324.5137 | 148.463 | 4.0487 | -1.5811 | 5.4077 | 0.39053
3.2644 | 296.8988 | 117.841 | 275.1253 | 6.7063 | 324.6084 | 148.4494 | 4.0499 | -1.5818 | 5.4055 | 0.39057
3.2652 | 296.8961 | 117.9939 | 274.9715 | 6.7045 | 324.4541 | 148.448 | 4.051 | -1.5823 | 5.404 | 0.39061
3.266 | 296.9664 | 117.8747 | 275.1141 | 6.7049 | 324.6085 | 148.4832 | 4.0522 | -1.5829 | 5.404 | 0.39063
3.2669 | 296.9389 | 117.7857 | 275.1939 | 6.7023 | 324.6838 | 148.4695 | 4.0535 | -1.5836 | 5.4017 | 0.39066
3.2678 | 296.9359 | 117.7848 | 275.1938 | 6.7004 | 324.6831 | 148.4679 | 4.0548 | -1.5842 | 5.3999 | 0.39069
3.2686 | 296.982 | 117.7551 | 275.2389 | 6.7002 | 324.7359 | 148.491 | 4.056 | -1.5848 | 5.3994 | 0.39072
3.2694 | 296.9548 | 117.9269 | 275.058 | 6.6977 | 324.5505 | 148.4774 | 4.0573 | -1.5854 | 5.397 | 0.39074
3.2702 | 296.952 | 118.0825 | 274.9015 | 6.696 | 324.3935 | 148.476 | 4.0585 | -1.5859 | 5.3954 | 0.39077
3.271 | 297.0223 | 117.7281 | 275.2793 | 6.6964 | 324.7831 | 148.5112 | 4.0597 | -1.5865 | 5.3954 | 0.3908
3.2719 | 296.9949 | 118.0024 | 274.9959 | 6.6938 | 324.495 | 148.4974 | 4.061 | -1.5871 | 5.3931 | 0.39083
3.2726 | 297.0168 | 117.7592 | 275.2464 | 6.6929 | 324.7492 | 148.5084 | 4.0622 | -1.5877 | 5.3921 | 0.39086
3.2735 | 297.0627 | 117.9822 | 275.0387 | 6.6926 | 324.5491 | 148.5313 | 4.0633 | -1.5883 | 5.3916 | 0.39089
3.2744 | 297.0841 | 117.9736 | 275.0544 | 6.6914 | 324.5684 | 148.542 | 4.0647 | -1.5889 | 5.3904 | 0.39091
3.2751 | 297.0569 | 118.0676 | 274.9514 | 6.689 | 324.4608 | 148.5284 | 4.0658 | -1.5895 | 5.3882 | 0.39095
3.2759 | 297.1274 | 117.7717 | 275.2708 | 6.6895 | 324.792 | 148.5637 | 4.0671 | -1.5901 | 5.3882 | 0.39098
3.2767 | 297.1247 | 118.0267 | 275.0149 | 6.6878 | 324.5356 | 148.5623 | 4.0684 | -1.5907 | 5.3865 | 0.391
3.2775 | 297.1463 | 118.0222 | 275.0266 | 6.6868 | 324.551 | 148.5732 | 4.0697 | -1.5913 | 5.3852 | 0.39102
3.2783 | 297.1924 | 118.0456 | 275.0185 | 6.6866 | 324.5506 | 148.5962 | 4.0709 | -1.5919 | 5.3848 | 0.39105
3.2792 | 297.1894 | 118.0425 | 275.0206 | 6.6848 | 324.5522 | 148.5947 | 4.0723 | -1.5925 | 5.3828 | 0.39105
3.2799 | 297.1625 | 117.7079 | 275.3463 | 6.6825 | 324.8733 | 148.5812 | 4.0737 | -1.5931 | 5.3804 | 0.39106
3.2807 | 297.233 | 118.0546 | 275.0231 | 6.683 | 324.5619 | 148.6165 | 4.0749 | -1.5937 | 5.3805 | 0.39109
3.2816 | 297.2789 | 117.7623 | 275.3307 | 6.6826 | 324.8771 | 148.6394 | 4.0763 | -1.5943 | 5.3798 | 0.39112
3.2824 | 297.2272 | 117.6945 | 275.3812 | 6.6794 | 324.9191 | 148.6136 | 4.0775 | -1.5949 | 5.377 | 0.39116
3.2832 | 297.2733 | 117.6297 | 275.4614 | 6.6792 | 325.007 | 148.6367 | 4.0788 | -1.5956 | 5.3763 | 0.39119
3.2839 | 297.2708 | 117.6774 | 275.4129 | 6.6776 | 324.958 | 148.6354 | 4.08 | -1.5962 | 5.3747 | 0.39123
3.2847 | 297.2436 | 117.6544 | 275.4268 | 6.6752 | 324.9674 | 148.6218 | 4.0813 | -1.5968 | 5.3724 | 0.39126
3.2856 | 297.3139 | 117.8364 | 275.2682 | 6.6756 | 324.8205 | 148.6569 | 4.0824 | -1.5974 | 5.3726 | 0.39129
3.2865 | 297.3109 | 117.7798 | 275.3238 | 6.6737 | 324.8756 | 148.6554 | 4.0837 | -1.5981 | 5.3708 | 0.39134
3.2872 | 297.2595 | 117.4224 | 275.6641 | 6.6707 | 325.2073 | 148.6297 | 4.085 | -1.5987 | 5.3678 | 0.39136
3.288 | 297.33 | 117.8185 | 275.2915 | 6.6712 | 324.8465 | 148.665 | 4.0862 | -1.5993 | 5.368 | 0.3914
3.2888 | 297.3517 | 117.4718 | 276.6454 | 6.6703 | 326.204 | 148.6758 | 4.0876 | -1.6 | 5.3668 | 0.39143
3.2896 | 297.3733 | 117.4368 | 275.6876 | 6.6693 | 325.2499 | 148.6867 | 4.0889 | -1.6006 | 5.3655 | 0.39146
3.2904 | 297.3706 | 117.243 | 275.8805 | 6.6676 | 325.4423 | 148.6853 | 4.0902 | -1.6013 | 5.3638 | 0.3915
3.2912 | 297.4411 | 117.287 | 275.86 | 6.6681 | 325.4335 | 148.7205 | 4.0915 | -1.6019 | 5.3637 | 0.39152
3.292 | 297.4139 | 117.368 | 275.77 | 6.6657 | 325.3389 | 148.7069 | 4.093 | -1.6026 | 5.3612 | 0.39155
3.2927 | 297.4602 | 117.3527 | 275.8007 | 6.6656 | 325.3774 | 148.7301 | 4.0943 | -1.6032 | 5.3605 | 0.39157
3.2936 | 297.4817 | 117.3801 | 275.7805 | 6.6645 | 325.3607 | 148.7408 | 4.0955 | -1.6039 | 5.3595 | 0.39162
3.2943 | 297.5036 | 117.4188 | 275.7491 | 6.6637 | 325.333 | 148.7518 | 4.0968 | -1.6045 | 5.3583 | 0.39164
3.2951 | 297.5741 | 117.4839 | 275.7075 | 6.6642 | 325.3032 | 148.7871 | 4.0981 | -1.6051 | 5.3584 | 0.39167
3.2959 | 297.6202 | 117.52 | 275.6867 | 6.664 | 325.2901 | 148.8101 | 4.0995 | -1.6058 | 5.3577 | 0.3917
3.2967 | 297.593 | 117.4341 | 275.7636 | 6.6616 | 325.3624 | 148.7965 | 4.1007 | -1.6064 | 5.3554 | 0.39174
3.2975 | 297.6635 | 117.4494 | 275.7718 | 6.6621 | 325.3824 | 148.8318 | 4.102 | -1.607 | 5.3555 | 0.39176
3.2982 | 297.6854 | 117.5914 | 275.6371 | 6.6613 | 325.2513 | 148.8427 | 4.1034 | -1.6077 | 5.3541 | 0.39179
3.299 | 297.7071 | 117.8401 | 275.3956 | 6.6604 | 325.0134 | 148.8535 | 4.1049 | -1.6083 | 5.3528 | 0.39181
3.2998 | 297.7288 | 117.7236 | 275.5193 | 6.6594 | 325.1408 | 148.8644 | 4.1062 | -1.609 | 5.3516 | 0.39183
3.3006 | 297.7504 | 117.5825 | 275.6676 | 6.6585 | 325.2927 | 148.8752 | 4.1075 | -1.6096 | 5.3504 | 0.39187
3.3014 | 297.7476 | 117.6126 | 275.6366 | 6.6568 | 325.2612 | 148.8738 | 4.1087 | -1.6103 | 5.3487 | 0.39191
3.3022 | 297.7693 | 117.6832 | 275.5732 | 6.6558 | 325.2014 | 148.8846 | 4.11 | -1.6109 | 5.3476 | 0.39195
3.303 | 297.791 | 117.4022 | 275.8615 | 6.6549 | 325.4933 | 148.8955 | 4.1113 | -1.6116 | 5.3464 | 0.39199
3.3038 | 297.7879 | 117.4926 | 275.77 | 6.653 | 325.4014 | 148.894 | 4.1126 | -1.6123 | 5.3447 | 0.39204
3.3046 | 297.7854 | 117.4135 | 275.8483 | 6.6515 | 325.4792 | 148.8927 | 4.1139 | -1.6129 | 5.343 | 0.39207
3.3054 | 297.8315 | 117.2902 | 275.987 | 6.6513 | 325.6255 | 148.9157 | 4.1153 | -1.6136 | 5.3422 | 0.3921
3.3062 | 297.8043 | 117.5506 | 275.7175 | 6.6489 | 325.3515 | 148.9021 | 4.1167 | -1.6143 | 5.3398 | 0.39213
3.307 | 297.8257 | 117.4481 | 275.8271 | 6.6478 | 325.4647 | 148.9128 | 4.1179 | -1.6149 | 5.3387 | 0.39216
3.3077 | 297.872 | 117.4934 | 275.7973 | 6.6477 | 325.4426 | 148.936 | 4.1192 | -1.6154 | 5.3382 | 0.39218
3.3085 | 297.8693 | 117.4984 | 275.7914 | 6.646 | 325.4362 | 148.9346 | 4.1204 | -1.6161 | 5.3365 | 0.39222
3.3094 | 297.8662 | 117.4075 | 275.8812 | 6.6442 | 325.5256 | 148.9331 | 4.1217 | -1.6167 | 5.3348 | 0.39225
3.3103 | 297.9365 | 117.3743 | 275.9379 | 6.6446 | 325.5939 | 148.9682 | 4.1231 | -1.6174 | 5.3346 | 0.39227
3.3111 | 297.8848 | 117.1477 | 276.1472 | 6.6414 | 325.7947 | 148.9424 | 4.1245 | -1.618 | 5.3316 | 0.39229
3.3119 | 297.8821 | 117.2979 | 275.9961 | 6.6397 | 325.6431 | 148.941 | 4.1258 | -1.6186 | 5.3299 | 0.39232
3.3127 | 297.9279 | 117.3963 | 275.913 | 6.6394 | 325.5677 | 148.964 | 4.1272 | -1.6193 | 5.3292 | 0.39235
3.3136 | 297.9004 | 117.3302 | 275.9699 | 6.6368 | 325.62 | 148.9502 | 4.1286 | -1.6199 | 5.3268 | 0.39237
3.3144 | 297.8977 | 117.3887 | 275.9105 | 6.6351 | 325.5601 | 148.9488 | 4.1297 | -1.6205 | 5.3252 | 0.39239
3.3154 | 297.9432 | 117.3702 | 275.9442 | 6.6346 | 325.6014 | 148.9716 | 4.1313 | -1.6211 | 5.3243 | 0.39241
3.3162 | 297.9402 | 117.5546 | 275.7588 | 6.6328 | 325.4155 | 148.9701 | 4.1325 | -1.6218 | 5.3226 | 0.39244
3.3171 | 297.9616 | 117.1711 | 276.1494 | 6.6317 | 325.8097 | 148.9808 | 4.1339 | -1.6224 | 5.3214 | 0.39247
3.318 | 298.0074 | 117.2178 | 276.118 | 6.6313 | 325.7859 | 149.0037 | 4.1352 | -1.6231 | 5.3208 | 0.39249
3.3188 | 298.0044 | 117.3374 | 275.9974 | 6.6295 | 325.6648 | 149.0022 | 4.1367 | -1.6237 | 5.3188 | 0.39251
3.3197 | 298.0014 | 117.1598 | 276.174 | 6.6277 | 325.8409 | 149.0007 | 4.1381 | -1.6243 | 5.3169 | 0.39253
3.3207 | 298.0467 | 117.5604 | 275.7885 | 6.627 | 325.4629 | 149.0233 | 4.1395 | -1.625 | 5.3163 | 0.39255
3.3216 | 298.0437 | 117.2785 | 276.0694 | 6.6252 | 325.7433 | 149.0218 | 4.1408 | -1.6256 | 5.3145 | 0.39258
3.3225 | 298.0406 | 117.3307 | 276.0162 | 6.6234 | 325.6896 | 149.0203 | 4.1422 | -1.6262 | 5.3125 | 0.39259
3.3234 | 298.0862 | 117.3688 | 275.9933 | 6.6229 | 325.6743 | 149.0431 | 4.1437 | -1.6269 | 5.3118 | 0.39261
3.3243 | 298.1074 | 117.2151 | 276.154 | 6.6216 | 325.8386 | 149.0537 | 4.145 | -1.6275 | 5.3106 | 0.39265
3.3252 | 298.1288 | 117.3096 | 276.0667 | 6.6205 | 325.7548 | 149.0644 | 4.1465 | -1.6282 | 5.3092 | 0.39266
3.3261 | 298.1743 | 117.2021 | 276.1893 | 6.62 | 325.8851 | 149.0872 | 4.1479 | -1.6288 | 5.3085 | 0.39269
3.3271 | 298.1466 | 117.051 | 276.3312 | 6.6173 | 326.0223 | 149.0733 | 4.1495 | -1.6295 | 5.3059 | 0.39271
3.328 | 298.1189 | 117.3995 | 275.9735 | 6.6146 | 325.6599 | 149.0594 | 4.1508 | -1.6301 | 5.3035 | 0.39273
3.329 | 298.2133 | 117.0092 | 276.3952 | 6.6156 | 326.0975 | 149.1067 | 4.1522 | -1.6308 | 5.304 | 0.39276
3.3298 | 298.2103 | 117.5191 | 275.8843 | 6.6138 | 325.586 | 149.1051 | 4.1535 | -1.6314 | 5.3022 | 0.39278
3.3307 | 298.2073 | 117.1922 | 276.2102 | 6.6119 | 325.9114 | 149.1036 | 4.1549 | -1.632 | 5.3004 | 0.3928
3.3316 | 298.2531 | 117.3055 | 276.1122 | 6.6116 | 325.821 | 149.1265 | 4.1563 | -1.6327 | 5.2997 | 0.39282
3.3325 | 298.2498 | 117.3298 | 276.0868 | 6.6096 | 325.7951 | 149.1249 | 4.1577 | -1.6333 | 5.2979 | 0.39285
3.3334 | 298.2712 | 117.4368 | 275.9869 | 6.6085 | 325.6988 | 149.1356 | 4.1591 | -1.634 | 5.2966 | 0.39287
3.3343 | 298.317 | 117.3509 | 276.0881 | 6.6082 | 325.8076 | 149.1585 | 4.1604 | -1.6346 | 5.2961 | 0.3929
3.3351 | 298.2895 | 117.0784 | 276.3514 | 6.6056 | 326.0664 | 149.1448 | 4.1618 | -1.6353 | 5.2936 | 0.39292
3.336 | 298.3109 | 117.3024 | 276.1346 | 6.6046 | 325.8531 | 149.1555 | 4.1631 | -1.6359 | 5.2925 | 0.39296
3.3369 | 298.3565 | 117.3433 | 276.1089 | 6.6041 | 325.8349 | 149.1782 | 4.1647 | -1.6366 | 5.2915 | 0.39297
3.3377 | 298.2804 | 117.4152 | 276.0116 | 6.6002 | 325.725 | 149.1402 | 4.166 | -1.6372 | 5.288 | 0.39298
3.3386 | 298.2774 | 117.2889 | 276.1369 | 6.5984 | 325.8498 | 149.1387 | 4.1674 | -1.6379 | 5.2862 | 0.39302
3.3395 | 298.3232 | 117.5204 | 275.9207 | 6.5981 | 325.6412 | 149.1616 | 4.1688 | -1.6385 | 5.2854 | 0.39303
3.3403 | 298.2713 | 117.4274 | 275.9964 | 6.5948 | 325.7083 | 149.1357 | 4.1702 | -1.6391 | 5.2825 | 0.39305
3.3412 | 298.2927 | 117.2767 | 276.1542 | 6.5937 | 325.8697 | 149.1464 | 4.1714 | -1.6397 | 5.2814 | 0.39309
3.3421 | 298.3141 | 117.2862 | 276.1518 | 6.5926 | 325.8709 | 149.1571 | 4.1728 | -1.6403 | 5.2802 | 0.3931
3.3429 | 298.2869 | 117.2524 | 276.1766 | 6.5903 | 325.891 | 149.1434 | 4.1742 | -1.641 | 5.2777 | 0.39312
3.3438 | 298.2839 | 117.636 | 275.792 | 6.5884 | 325.5059 | 149.1419 | 4.1755 | -1.6416 | 5.2761 | 0.39315
3.3446 | 298.3297 | 117.3959 | 276.0473 | 6.5881 | 325.7689 | 149.1648 | 4.1768 | -1.6422 | 5.2755 | 0.39316
3.3454 | 298.3025 | 117.404 | 276.0302 | 6.5857 | 325.7472 | 149.1512 | 4.1783 | -1.6428 | 5.273 | 0.39318
3.3462 | 298.2753 | 117.6414 | 275.7837 | 6.5833 | 325.4962 | 149.1376 | 4.1795 | -1.6434 | 5.2707 | 0.39321
3.3471 | 298.3455 | 117.4916 | 275.9569 | 6.5837 | 325.6811 | 149.1727 | 4.1809 | -1.6441 | 5.2707 | 0.39323
3.3478 | 298.3185 | 117.3118 | 276.1277 | 6.5815 | 325.8475 | 149.1593 | 4.1822 | -1.6447 | 5.2685 | 0.39326
3.3487 | 298.3399 | 117.5941 | 275.8525 | 6.5804 | 325.5759 | 149.17 | 4.1836 | -1.6453 | 5.2672 | 0.39327
3.3495 | 298.459 | 117.4332 | 276.0531 | 6.5823 | 325.7963 | 149.2295 | 4.1849 | -1.6459 | 5.2683 | 0.3933
3.3503 | 298.4076 | 117.435 | 276.0342 | 6.5793 | 325.7688 | 149.2038 | 4.1861 | -1.6466 | 5.2656 | 0.39334
3.351 | 298.4295 | 117.6117 | 275.8648 | 6.5786 | 325.6031 | 149.2148 | 4.1873 | -1.6471 | 5.2647 | 0.39337
3.3519 | 298.4753 | 117.4256 | 276.0662 | 6.5782 | 325.8121 | 149.2377 | 4.189 | -1.6478 | 5.2636 | 0.39336
3.3527 | 298.4237 | 117.5968 | 275.8778 | 6.5751 | 325.6151 | 149.2119 | 4.1904 | -1.6484 | 5.2606 | 0.39338
3.3535 | 298.4453 | 117.5699 | 275.9119 | 6.5742 | 325.6528 | 149.2227 | 4.1917 | -1.6491 | 5.2595 | 0.39341
3.3542 | 298.4917 | 117.5137 | 275.9835 | 6.5742 | 325.7321 | 149.2458 | 4.1931 | -1.6497 | 5.2588 | 0.39343
3.355 | 298.4645 | 117.2894 | 276.1988 | 6.5718 | 325.9428 | 149.2322 | 4.1946 | -1.6504 | 5.2563 | 0.39345
3.3558 | 298.4861 | 117.6157 | 275.8797 | 6.5709 | 325.6273 | 149.243 | 4.1959 | -1.651 | 5.2552 | 0.39347
3.3566 | 298.5566 | 117.2335 | 276.2854 | 6.5714 | 326.0448 | 149.2783 | 4.1973 | -1.6516 | 5.2552 | 0.39349
3.3573 | 298.5296 | 117.3586 | 276.1513 | 6.5692 | 325.9062 | 149.2648 | 4.1986 | -1.6522 | 5.2529 | 0.39352
3.3581 | 298.5024 | 117.3482 | 276.1526 | 6.5668 | 325.903 | 149.2512 | 4.1997 | -1.6528 | 5.2508 | 0.39356
3.3589 | 298.5729 | 117.5298 | 275.9945 | 6.5674 | 325.7566 | 149.2864 | 4.2011 | -1.6534 | 5.2508 | 0.39358
3.3596 | 298.5948 | 117.4309 | 276.1007 | 6.5666 | 325.8665 | 149.2974 | 4.2024 | -1.6541 | 5.2496 | 0.3936
3.3603 | 298.5678 | 117.4193 | 276.1033 | 6.5644 | 325.8646 | 149.2839 | 4.2039 | -1.6547 | 5.2472 | 0.39361
3.3611 | 298.6383 | 117.3064 | 276.2397 | 6.5649 | 326.0128 | 149.3192 | 4.205 | -1.6553 | 5.2474 | 0.39365
3.3619 | 298.6358 | 117.3829 | 276.1624 | 6.5634 | 325.935 | 149.3179 | 4.2064 | -1.656 | 5.2457 | 0.39369
3.3627 | 298.6574 | 117.3904 | 276.1621 | 6.5625 | 325.9383 | 149.3287 | 4.2077 | -1.6566 | 5.2445 | 0.39371
3.3635 | 298.7279 | 117.408 | 276.168 | 6.563 | 325.9559 | 149.3639 | 4.2091 | -1.6573 | 5.2445 | 0.39374
3.3642 | 298.7253 | 117.4003 | 276.1748 | 6.5616 | 325.9624 | 149.3627 | 4.2104 | -1.6579 | 5.2427 | 0.39377
3.3649 | 298.7228 | 117.4012 | 276.1731 | 6.5601 | 325.9602 | 149.3614 | 4.2118 | -1.6586 | 5.241 | 0.3938
3.3657 | 298.72 | 117.337 | 276.2363 | 6.5584 | 326.023 | 149.36 | 4.2131 | -1.6593 | 5.2393 | 0.39383
3.3664 | 298.7419 | 117.3217 | 276.2589 | 6.5577 | 326.0493 | 149.371 | 4.2145 | -1.6599 | 5.2381 | 0.39386
3.3672 | 298.7394 | 117.1396 | 276.4402 | 6.5562 | 326.2301 | 149.3697 | 4.2159 | -1.6605 | 5.2364 | 0.39388
3.3679 | 298.761 | 117.1144 | 276.4726 | 6.5553 | 326.2661 | 149.3805 | 4.2173 | -1.6612 | 5.2351 | 0.3939
3.3687 | 298.7582 | 117.2129 | 276.3732 | 6.5536 | 326.1662 | 149.3791 | 4.2186 | -1.6619 | 5.2333 | 0.39393
3.3695 | 298.8045 | 117.0632 | 276.5383 | 6.5536 | 326.3391 | 149.4023 | 4.2198 | -1.6625 | 5.233 | 0.39396
3.3703 | 298.8506 | 117.1229 | 276.494 | 6.5534 | 326.3024 | 149.4253 | 4.2211 | -1.6631 | 5.2325 | 0.394
3.371 | 298.848 | 116.8352 | 276.7808 | 6.5519 | 326.5888 | 149.424 | 4.2223 | -1.6638 | 5.2309 | 0.39404
3.3718 | 298.8208 | 116.8594 | 276.7475 | 6.5496 | 326.551 | 149.4104 | 4.2236 | -1.6644 | 5.2287 | 0.39408
3.3725 | 298.8916 | 116.9566 | 276.6739 | 6.5503 | 326.4892 | 149.4458 | 4.2249 | -1.665 | 5.2288 | 0.3941
3.3733 | 298.8643 | 116.7484 | 276.873 | 6.5479 | 326.6838 | 149.4322 | 4.2261 | -1.6657 | 5.2266 | 0.39414
3.3741 | 298.886 | 116.8082 | 276.8205 | 6.547 | 326.6348 | 149.443 | 4.2274 | -1.6664 | 5.2255 | 0.39419
3.3748 | 298.9567 | 117.015 | 276.6372 | 6.5477 | 326.4633 | 149.4783 | 4.2287 | -1.6671 | 5.2255 | 0.39423
3.3756 | 298.9786 | 116.7637 | 276.8958 | 6.547 | 326.7256 | 149.4893 | 4.2298 | -1.6677 | 5.2247 | 0.39428
3.3764 | 298.9758 | 116.9926 | 276.666 | 6.5453 | 326.4953 | 149.4879 | 4.2311 | -1.6684 | 5.2231 | 0.39432
3.3772 | 299.046 | 117.1886 | 276.4934 | 6.5457 | 326.3344 | 149.523 | 4.2323 | -1.6691 | 5.2232 | 0.39436
3.378 | 299.0432 | 117.0465 | 276.6346 | 6.5441 | 326.4751 | 149.5216 | 4.2335 | -1.6697 | 5.2217 | 0.3944
3.3787 | 299.0651 | 117.1791 | 276.5093 | 6.5433 | 326.3534 | 149.5325 | 4.2292 | -1.6703 | 5.2275 | 0.39494
3.3795 | 299.1355 | 117.189 | 276.5228 | 6.5439 | 326.3788 | 149.5678 | 4.2301 | -1.6709 | 5.2281 | 0.395
3.3804 | 299.1081 | 116.8625 | 276.8402 | 6.5414 | 326.6915 | 149.554 | 4.2313 | -1.6715 | 5.226 | 0.39504
3.3812 | 299.1053 | 117.006 | 276.6958 | 6.5398 | 326.5466 | 149.5526 | 4.2324 | -1.6721 | 5.2245 | 0.39508
3.3819 | 299.176 | 117.1356 | 276.5897 | 6.5405 | 326.4524 | 149.588 | 4.2336 | -1.6728 | 5.2247 | 0.39512
3.3828 | 299.173 | 117.3037 | 276.4206 | 6.5387 | 326.2828 | 149.5865 | 4.2347 | -1.6735 | 5.2233 | 0.39518
3.3836 | 299.1946 | 117.2664 | 276.4651 | 6.5378 | 326.3309 | 149.5973 | 4.2359 | -1.6741 | 5.2224 | 0.39522
3.3845 | 299.2404 | 117.0546 | 276.6922 | 6.5375 | 326.5656 | 149.6202 | 4.2368 | -1.6747 | 5.2222 | 0.39528
3.3853 | 299.2373 | 117.1364 | 276.6094 | 6.5357 | 326.4823 | 149.6187 | 4.2379 | -1.6754 | 5.2208 | 0.39534
3.3861 | 299.2101 | 116.9732 | 276.7635 | 6.5333 | 326.6319 | 149.6051 | 4.239 | -1.676 | 5.2189 | 0.39539
3.387 | 299.2559 | 117.2205 | 276.5315 | 6.533 | 326.4074 | 149.6279 | 4.2401 | -1.6767 | 5.2186 | 0.39543
3.3878 | 299.2775 | 117.038 | 276.7212 | 6.5321 | 326.6008 | 149.6388 | 4.2413 | -1.6773 | 5.2177 | 0.39547
3.3887 | 299.2501 | 117.3185 | 276.4315 | 6.5296 | 326.3065 | 149.625 | 4.2424 | -1.6779 | 5.2156 | 0.3955
3.3895 | 299.2958 | 117.0424 | 276.7229 | 6.5293 | 326.6055 | 149.6479 | 4.2437 | -1.6785 | 5.2151 | 0.39553
3.3903 | 299.293 | 117.0213 | 276.743 | 6.5277 | 326.6252 | 149.6465 | 4.2449 | -1.6791 | 5.2136 | 0.39556
3.3912 | 299.2656 | 117.0213 | 276.7339 | 6.5252 | 326.6115 | 149.6328 | 4.246 | -1.6797 | 5.2115 | 0.3956
3.3921 | 299.3358 | 117.2366 | 276.542 | 6.5256 | 326.4313 | 149.6679 | 4.2473 | -1.6804 | 5.2116 | 0.39563
3.393 | 299.3325 | 116.9773 | 276.8002 | 6.5237 | 326.6889 | 149.6662 | 4.2486 | -1.681 | 5.21 | 0.39566
3.3939 | 299.305 | 116.8625 | 276.9058 | 6.5212 | 326.79 | 149.6525 | 4.2497 | -1.6816 | 5.2079 | 0.3957
3.3948 | 299.3508 | 117.131 | 276.6526 | 6.5209 | 326.5444 | 149.6754 | 4.2509 | -1.6823 | 5.2076 | 0.39575
3.3957 | 299.2987 | 117.1085 | 276.6577 | 6.5176 | 326.5408 | 149.6493 | 4.2522 | -1.6829 | 5.2048 | 0.39578
3.3965 | 299.2715 | 117.2821 | 276.4751 | 6.5152 | 326.3536 | 149.6357 | 4.2533 | -1.6835 | 5.2027 | 0.39581
3.3974 | 299.3414 | 117.127 | 276.6535 | 6.5155 | 326.5437 | 149.6707 | 4.2546 | -1.6842 | 5.2028 | 0.39585
3.3984 | 299.3137 | 117.1693 | 276.6019 | 6.5129 | 326.4875 | 149.6568 | 4.2559 | -1.6849 | 5.2005 | 0.39588
3.3992 | 299.3109 | 116.8788 | 276.8915 | 6.5112 | 326.7767 | 149.6555 | 4.2572 | -1.6855 | 5.1989 | 0.39592
3.4002 | 299.3806 | 117.1144 | 276.6791 | 6.5114 | 326.5759 | 149.6903 | 4.2584 | -1.6862 | 5.1991 | 0.39597
3.4011 | 299.3775 | 117.0334 | 276.7591 | 6.5096 | 326.6554 | 149.6888 | 4.2598 | -1.6869 | 5.1973 | 0.396
3.4019 | 299.3745 | 117.0119 | 276.7796 | 6.5078 | 326.6753 | 149.6872 | 4.2611 | -1.6876 | 5.1957 | 0.39604
3.4028 | 299.4203 | 116.8868 | 276.92 | 6.5075 | 326.8233 | 149.7101 | 4.2623 | -1.6882 | 5.1952 | 0.39608
3.4037 | 299.417 | 117.1535 | 276.6522 | 6.5056 | 326.555 | 149.7085 | 4.2636 | -1.689 | 5.1936 | 0.39614
3.4046 | 299.4139 | 117.2376 | 276.567 | 6.5039 | 326.4694 | 149.707 | 4.2648 | -1.6896 | 5.1921 | 0.39618
3.4055 | 299.4597 | 117.435 | 276.3849 | 6.5036 | 326.2948 | 149.7298 | 4.266 | -1.6903 | 5.1916 | 0.39622
3.4063 | 299.4569 | 117.1868 | 276.6322 | 6.502 | 326.5416 | 149.7284 | 4.2673 | -1.6909 | 5.19 | 0.39625
3.4071 | 299.5027 | 117.386 | 276.4482 | 6.5016 | 326.3653 | 149.7513 | 4.2686 | -1.6915 | 5.1896 | 0.39627
3.4081 | 299.5482 | 117.5564 | 276.293 | 6.5012 | 326.2177 | 149.7741 | 4.2699 | -1.6921 | 5.189 | 0.39629
3.4089 | 299.5454 | 117.4534 | 276.3951 | 6.4996 | 326.3193 | 149.7727 | 4.2713 | -1.6927 | 5.1873 | 0.39631
3.4097 | 299.5426 | 117.0402 | 276.8073 | 6.498 | 326.7311 | 149.7713 | 4.2725 | -1.6934 | 5.1857 | 0.39634
3.4105 | 299.5639 | 117.2709 | 276.5837 | 6.497 | 326.5111 | 149.782 | 4.2738 | -1.6939 | 5.1847 | 0.39636
3.4113 | 299.5611 | 117.4993 | 276.3544 | 6.4954 | 326.2813 | 149.7806 | 4.2749 | -1.6945 | 5.1833 | 0.39639
3.4122 | 299.5337 | 117.4377 | 276.4069 | 6.4929 | 326.3291 | 149.7668 | 4.2761 | -1.6951 | 5.1811 | 0.39641
3.4131 | 299.5795 | 117.3267 | 276.5331 | 6.4926 | 326.463 | 149.7897 | 4.2774 | -1.6958 | 5.1807 | 0.39645
3.4139 | 299.5523 | 117.1171 | 276.7337 | 6.4903 | 326.659 | 149.7761 | 4.2786 | -1.6964 | 5.1785 | 0.39648
3.4147 | 299.5495 | 117.0349 | 276.8149 | 6.4887 | 326.7398 | 149.7747 | 4.2798 | -1.697 | 5.177 | 0.39652
3.4155 | 299.6196 | 117.2259 | 276.6473 | 6.4891 | 326.5839 | 149.8098 | 4.2811 | -1.6976 | 5.1771 | 0.39653
3.4163 | 299.568 | 117.2043 | 276.6517 | 6.486 | 326.5797 | 149.784 | 4.2824 | -1.6982 | 5.1743 | 0.39655
3.4171 | 299.5652 | 117.3437 | 276.5114 | 6.4845 | 326.4389 | 149.7826 | 4.2836 | -1.6987 | 5.1728 | 0.39657
3.418 | 299.5866 | 117.3748 | 276.4874 | 6.4834 | 326.4185 | 149.7933 | 4.2849 | -1.6993 | 5.1718 | 0.39659
3.4188 | 299.5838 | 117.1162 | 276.7451 | 6.4818 | 326.6757 | 149.7919 | 4.2861 | -1.7 | 5.1702 | 0.39662
3.4196 | 299.6054 | 117.3914 | 276.4771 | 6.481 | 326.4113 | 149.8027 | 4.2873 | -1.7006 | 5.1693 | 0.39665
3.4205 | 299.6756 | 117.2623 | 276.6296 | 6.4814 | 326.5755 | 149.8378 | 4.2886 | -1.7012 | 5.1694 | 0.39669
3.4213 | 299.6481 | 117.3379 | 276.5448 | 6.4789 | 326.4862 | 149.8241 | 4.2898 | -1.7019 | 5.1672 | 0.39673
3.4221 | 299.6453 | 117.024 | 276.8578 | 6.4773 | 326.7987 | 149.8227 | 4.2912 | -1.7025 | 5.1656 | 0.39675
3.423 | 299.6911 | 117.3185 | 276.5785 | 6.477 | 326.527 | 149.8455 | 4.2923 | -1.7032 | 5.1652 | 0.39679
3.4239 | 299.7124 | 117.0699 | 276.8342 | 6.476 | 326.7863 | 149.8562 | 4.2936 | -1.7038 | 5.1642 | 0.39682
3.4246 | 299.6855 | 117.1125 | 276.7827 | 6.4738 | 326.7302 | 149.8427 | 4.2949 | -1.7045 | 5.162 | 0.39686
3.4255 | 299.7556 | 117.1922 | 276.7263 | 6.4742 | 326.6856 | 149.8778 | 4.2962 | -1.705 | 5.1621 | 0.39687
3.4263 | 299.704 | 117.3959 | 276.5054 | 6.4712 | 326.4561 | 149.852 | 4.2975 | -1.7057 | 5.1593 | 0.39692
3.4271 | 299.6766 | 117.2659 | 276.6263 | 6.4688 | 326.5724 | 149.8383 | 4.2987 | -1.7064 | 5.1572 | 0.39695
3.4279 | 299.747 | 117.5532 | 276.3625 | 6.4693 | 326.3203 | 149.8735 | 4.3 | -1.707 | 5.1573 | 0.39697
3.4287 | 299.7442 | 117.3774 | 276.5373 | 6.4678 | 326.4947 | 149.8721 | 4.3013 | -1.7076 | 5.1557 | 0.397
3.4295 | 299.7414 | 117.238 | 276.6758 | 6.4662 | 326.6327 | 149.8707 | 4.3025 | -1.7083 | 5.1542 | 0.39705
3.4304 | 299.8116 | 117.1342 | 276.803 | 6.4666 | 326.7716 | 149.9058 | 4.3038 | -1.709 | 5.1543 | 0.3971
3.4312 | 299.8088 | 117.1526 | 276.7837 | 6.465 | 326.7518 | 149.9044 | 4.305 | -1.7097 | 5.1527 | 0.39714
3.4321 | 299.7813 | 116.9238 | 277.0033 | 6.4626 | 326.9669 | 149.8907 | 4.3064 | -1.7104 | 5.1505 | 0.39717
3.4329 | 299.8029 | 116.6656 | 277.2687 | 6.4617 | 327.2359 | 149.9015 | 4.3077 | -1.711 | 5.1494 | 0.3972
3.4337 | 299.8001 | 117.0218 | 276.9116 | 6.4601 | 326.8783 | 149.9001 | 4.3089 | -1.7116 | 5.1479 | 0.39723
3.4345 | 299.7973 | 116.997 | 276.9354 | 6.4585 | 326.9017 | 149.8987 | 4.3101 | -1.7122 | 5.1464 | 0.39726
3.4353 | 299.8431 | 117.0096 | 276.9381 | 6.4582 | 326.9119 | 149.9215 | 4.3114 | -1.7128 | 5.146 | 0.39729
3.4361 | 299.8403 | 116.8109 | 277.1359 | 6.4566 | 327.1092 | 149.9201 | 4.3125 | -1.7134 | 5.1445 | 0.39732
3.4368 | 299.8133 | 117.0096 | 276.9282 | 6.4545 | 326.8971 | 149.9067 | 4.3138 | -1.714 | 5.1424 | 0.39733
3.4377 | 299.8835 | 117.2358 | 276.7254 | 6.4549 | 326.7059 | 149.9417 | 4.315 | -1.7146 | 5.1425 | 0.39735
3.4386 | 299.9048 | 117.4143 | 276.554 | 6.4539 | 326.5381 | 149.9524 | 4.3163 | -1.7153 | 5.1415 | 0.39739
3.4393 | 299.9023 | 116.8495 | 277.1179 | 6.4525 | 327.1016 | 149.9511 | 4.3175 | -1.7159 | 5.14 | 0.39742
3.4402 | 299.9236 | 116.9674 | 277.0071 | 6.4515 | 326.9944 | 149.9618 | 4.3187 | -1.7164 | 5.139 | 0.39744
3.441 | 299.9208 | 117.2259 | 276.7477 | 6.4499 | 326.7345 | 149.9604 | 4.3201 | -1.717 | 5.1374 | 0.39746
3.4418 | 299.8936 | 117.2825 | 276.682 | 6.4476 | 326.6643 | 149.9468 | 4.3214 | -1.7176 | 5.1352 | 0.39748
3.4426 | 299.9638 | 117.2686 | 276.7193 | 6.448 | 326.7133 | 149.9819 | 4.3226 | -1.7183 | 5.1354 | 0.3975
3.4434 | 299.961 | 117.1702 | 276.8168 | 6.4464 | 326.8103 | 149.9805 | 4.3239 | -1.7188 | 5.1338 | 0.39752
3.4443 | 299.9579 | 117.0663 | 276.9197 | 6.4447 | 326.9127 | 149.979 | 4.325 | -1.7195 | 5.1323 | 0.39756
3.4452 | 299.9793 | 117.2965 | 276.6966 | 6.4437 | 326.6931 | 149.9896 | 4.3263 | -1.7201 | 5.1313 | 0.3976
3.446 | 300.025 | 117.2457 | 276.7626 | 6.4434 | 326.7668 | 150.0125 | 4.3275 | -1.7209 | 5.131 | 0.39767
3.4469 | 299.9976 | 117.2156 | 276.7836 | 6.441 | 326.7832 | 149.9988 | 4.3288 | -1.7216 | 5.1288 | 0.3977
3.4477 | 300.0192 | 117.3082 | 276.6982 | 6.4401 | 326.7014 | 150.0096 | 4.33 | -1.7222 | 5.1279 | 0.39774
3.4487 | 300.0403 | 117.3253 | 276.6881 | 6.439 | 326.6948 | 150.0201 | 4.3313 | -1.7229 | 5.1269 | 0.39778
3.4494 | 299.9887 | 117.1846 | 276.8116 | 6.436 | 326.8097 | 149.9943 | 4.3326 | -1.7235 | 5.1241 | 0.3978
3.4505 | 300.0583 | 117.4251 | 276.5943 | 6.4361 | 326.604 | 150.0291 | 4.3338 | -1.7241 | 5.1243 | 0.39784
3.4513 | 300.0308 | 117.4058 | 276.6045 | 6.4337 | 326.6096 | 150.0154 | 4.335 | -1.7248 | 5.1222 | 0.39788
3.4523 | 300.0275 | 117.176 | 276.8332 | 6.4319 | 326.8378 | 150.0138 | 4.3364 | -1.7255 | 5.1205 | 0.39791
3.4532 | 300.0486 | 117.1517 | 276.8645 | 6.4307 | 326.8726 | 150.0243 | 4.3377 | -1.7261 | 5.1195 | 0.39794
3.4542 | 300.0697 | 117.1769 | 276.8463 | 6.4296 | 326.858 | 150.0349 | 4.3389 | -1.7267 | 5.1185 | 0.39796
3.4551 | 300.0908 | 117.2349 | 276.7954 | 6.4284 | 326.8105 | 150.0454 | 4.3403 | -1.7273 | 5.1174 | 0.39798
3.456 | 300.1119 | 117.176 | 276.8613 | 6.4273 | 326.8799 | 150.0559 | 4.3415 | -1.728 | 5.1164 | 0.39801
3.4569 | 300.0844 | 117.2101 | 276.818 | 6.4249 | 326.8321 | 150.0422 | 4.3428 | -1.7286 | 5.1143 | 0.39804
3.4579 | 300.0565 | 117.252 | 276.7668 | 6.4222 | 326.7762 | 150.0282 | 4.3441 | -1.7292 | 5.1121 | 0.39807
3.4589 | 300.0776 | 117.0047 | 277.0212 | 6.421 | 327.0341 | 150.0388 | 4.3453 | -1.7298 | 5.1111 | 0.39809
3.4598 | 300.0986 | 117.1886 | 276.8443 | 6.4199 | 326.8607 | 150.0493 | 4.3467 | -1.7304 | 5.11 | 0.3981
3.4607 | 300.0709 | 117.1846 | 276.839 | 6.4174 | 326.8509 | 150.0355 | 4.3479 | -1.731 | 5.1079 | 0.39811
3.4617 | 300.1408 | 117.2664 | 276.7805 | 6.4176 | 326.804 | 150.0704 | 4.3492 | -1.7316 | 5.108 | 0.39814
3.4627 | 300.186 | 117.2026 | 276.8594 | 6.4171 | 326.8904 | 150.093 | 4.3505 | -1.7323 | 5.1075 | 0.39817
3.4636 | 300.1339 | 117.2533 | 276.7913 | 6.4138 | 326.8137 | 150.067 | 4.3517 | -1.7329 | 5.1049 | 0.3982
3.4646 | 300.2038 | 117.301 | 276.7669 | 6.4141 | 326.8009 | 150.1019 | 4.353 | -1.7335 | 5.105 | 0.39823
3.4655 | 300.2005 | 117.2438 | 276.823 | 6.4122 | 326.8564 | 150.1002 | 4.3542 | -1.7342 | 5.1035 | 0.39827
3.4665 | 300.1728 | 117.2021 | 276.8555 | 6.4097 | 326.8843 | 150.0864 | 4.3555 | -1.7347 | 5.1014 | 0.39828
3.4674 | 300.1939 | 117.3401 | 276.7245 | 6.4086 | 326.7568 | 150.0969 | 4.3568 | -1.7353 | 5.1004 | 0.39829
3.4684 | 300.2391 | 117.3639 | 276.7158 | 6.408 | 326.7556 | 150.1195 | 4.358 | -1.736 | 5.0999 | 0.39834
3.4693 | 300.1873 | 117.1945 | 276.8679 | 6.4049 | 326.8991 | 150.0936 | 4.3592 | -1.7368 | 5.0974 | 0.39842
3.4703 | 300.2081 | 117.4764 | 276.593 | 6.4036 | 326.6276 | 150.104 | 4.3605 | -1.7376 | 5.0964 | 0.39848
3.4713 | 300.2779 | 117.6396 | 276.453 | 6.4039 | 326.4994 | 150.139 | 4.3618 | -1.7381 | 5.0964 | 0.39849
3.4722 | 300.2502 | 117.1549 | 276.9285 | 6.4014 | 326.9702 | 150.1251 | 4.3631 | -1.7388 | 5.0943 | 0.39852
3.4731 | 300.2957 | 117.3869 | 276.7117 | 6.4009 | 326.761 | 150.1479 | 4.3643 | -1.7393 | 5.0939 | 0.39853
3.4741 | 300.2924 | 117.4229 | 276.6746 | 6.3991 | 326.7233 | 150.1462 | 4.3658 | -1.7399 | 5.0921 | 0.39854
3.475 | 300.2647 | 117.5748 | 276.5134 | 6.3966 | 326.5575 | 150.1323 | 4.367 | -1.7405 | 5.09 | 0.39856
3.476 | 300.3346 | 117.6504 | 276.4611 | 6.3969 | 326.5169 | 150.1673 | 4.3684 | -1.741 | 5.09 | 0.39855
3.4769 | 300.3556 | 117.4799 | 276.6386 | 6.3957 | 326.6979 | 150.1778 | 4.3697 | -1.7416 | 5.0889 | 0.39855
3.4778 | 300.3523 | 117.3581 | 276.7593 | 6.3939 | 326.8181 | 150.1762 | 4.371 | -1.7421 | 5.0874 | 0.39855
3.4787 | 300.398 | 117.127 | 277.0057 | 6.3936 | 327.072 | 150.199 | 4.3723 | -1.7425 | 5.0869 | 0.39854
3.4797 | 300.4191 | 117.2587 | 276.881 | 6.3925 | 326.9509 | 150.2096 | 4.3737 | -1.7432 | 5.0858 | 0.39856
3.4806 | 300.3914 | 117.2673 | 276.8632 | 6.39 | 326.9284 | 150.1957 | 4.375 | -1.7438 | 5.0836 | 0.39859
3.4815 | 300.4369 | 117.3428 | 276.8028 | 6.3895 | 326.8756 | 150.2184 | 4.3762 | -1.7445 | 5.0833 | 0.39863
3.4825 | 300.4824 | 117.0811 | 277.0797 | 6.3891 | 327.1601 | 150.2412 | 4.3775 | -1.7451 | 5.0828 | 0.39867
3.4834 | 300.4793 | 117.1954 | 276.9644 | 6.3874 | 327.0442 | 150.2396 | 4.3787 | -1.7457 | 5.0813 | 0.39867
3.4843 | 300.5004 | 117.1603 | 277.0065 | 6.3863 | 327.0899 | 150.2502 | 4.3802 | -1.7463 | 5.0801 | 0.39869
3.4852 | 300.5461 | 116.9768 | 277.2052 | 6.386 | 327.2962 | 150.273 | 4.3814 | -1.7469 | 5.0797 | 0.3987
3.486 | 300.5186 | 117.113 | 277.0599 | 6.3837 | 327.1463 | 150.2593 | 4.3827 | -1.7475 | 5.0776 | 0.39873
3.487 | 300.5641 | 117.1261 | 277.0619 | 6.3832 | 327.1559 | 150.282 | 4.3841 | -1.748 | 5.0771 | 0.39873
3.4879 | 300.6339 | 117.1612 | 277.0501 | 6.3835 | 327.1558 | 150.317 | 4.3853 | -1.7486 | 5.0772 | 0.39874
3.4888 | 300.6065 | 116.877 | 277.3252 | 6.3811 | 327.4262 | 150.3032 | 4.3866 | -1.7493 | 5.0751 | 0.39879
3.4897 | 300.6278 | 116.9012 | 277.3081 | 6.3802 | 327.4127 | 150.3139 | 4.388 | -1.7501 | 5.0739 | 0.39882
3.4906 | 300.6489 | 116.8666 | 277.3497 | 6.379 | 327.4578 | 150.3244 | 4.3893 | -1.7508 | 5.073 | 0.39887
3.4915 | 300.6458 | 116.6918 | 277.5235 | 6.3774 | 327.6311 | 150.3229 | 4.3905 | -1.7515 | 5.0714 | 0.39891
3.4924 | 300.6913 | 116.6652 | 277.5652 | 6.3769 | 327.6804 | 150.3456 | 4.3919 | -1.7521 | 5.0709 | 0.39894
3.4932 | 300.7373 | 116.6261 | 277.6197 | 6.3768 | 327.7425 | 150.3686 | 4.3932 | -1.7528 | 5.0704 | 0.39898
3.4941 | 300.7096 | 116.7578 | 277.4787 | 6.3743 | 327.597 | 150.3548 | 4.3946 | -1.7535 | 5.0682 | 0.39902
3.4951 | 300.755 | 116.7812 | 277.4705 | 6.3739 | 327.5963 | 150.3775 | 4.396 | -1.7542 | 5.0676 | 0.39905
3.496 | 300.8005 | 116.6963 | 277.5705 | 6.3735 | 327.7039 | 150.4002 | 4.3974 | -1.7549 | 5.0671 | 0.39908
3.4969 | 300.7974 | 116.5686 | 278.6972 | 6.3718 | 328.8301 | 150.3987 | 4.3986 | -1.7556 | 5.0656 | 0.39912
3.4978 | 300.7943 | 116.7102 | 277.5546 | 6.3701 | 327.687 | 150.3972 | 4.3998 | -1.7561 | 5.0641 | 0.39914
3.4987 | 300.8886 | 116.2273 | 278.0689 | 6.3711 | 328.217 | 150.4443 | 4.4012 | -1.7568 | 5.0647 | 0.39917
3.4996 | 300.8855 | 116.3298 | 277.9654 | 6.3694 | 328.113 | 150.4428 | 4.4025 | -1.7574 | 5.0631 | 0.39917
3.5005 | 300.8822 | 116.3824 | 277.9117 | 6.3676 | 328.0587 | 150.4411 | 4.4038 | -1.758 | 5.0615 | 0.3992
3.5015 | 300.952 | 116.5214 | 277.7959 | 6.3679 | 327.9546 | 150.476 | 4.405 | -1.7587 | 5.0617 | 0.39925
3.5023 | 300.9002 | 116.5142 | 277.7859 | 6.3648 | 327.9359 | 150.4501 | 4.4063 | -1.7594 | 5.0591 | 0.39929
3.5032 | 300.9215 | 116.6562 | 277.651 | 6.3639 | 327.8046 | 150.4608 | 4.4077 | -1.76 | 5.058 | 0.39931
3.5041 | 301.0157 | 116.7506 | 277.588 | 6.3648 | 327.7573 | 150.5079 | 4.4091 | -1.7607 | 5.0585 | 0.39932
3.505 | 300.9883 | 116.4364 | 277.893 | 6.3625 | 328.0577 | 150.4941 | 4.4103 | -1.7613 | 5.0565 | 0.39935
3.5059 | 300.9852 | 116.4507 | 277.8777 | 6.3608 | 328.0419 | 150.4926 | 4.4115 | -1.7619 | 5.055 | 0.39938
3.5068 | 301.0794 | 116.632 | 277.7278 | 6.3618 | 327.9077 | 150.5397 | 4.413 | -1.7624 | 5.0555 | 0.39938
3.5076 | 301.0522 | 116.502 | 277.8487 | 6.3596 | 328.0241 | 150.5261 | 4.4141 | -1.763 | 5.0535 | 0.3994
3.5085 | 301.0492 | 116.0605 | 278.2892 | 6.3579 | 328.4641 | 150.5246 | 4.4154 | -1.7636 | 5.052 | 0.39941
3.5094 | 301.0949 | 116.4822 | 277.8828 | 6.3576 | 328.0652 | 150.5474 | 4.4167 | -1.7642 | 5.0516 | 0.39944
3.5102 | 301.0674 | 116.3073 | 278.0485 | 6.3553 | 328.2264 | 150.5337 | 4.4179 | -1.7649 | 5.0495 | 0.39947
3.5112 | 301.0641 | 116.2448 | 278.1099 | 6.3535 | 328.2872 | 150.532 | 4.4191 | -1.7655 | 5.0481 | 0.39952
3.5121 | 301.1095 | 116.2371 | 278.1327 | 6.3531 | 328.3177 | 150.5548 | 4.4205 | -1.7662 | 5.0476 | 0.39955
3.513 | 301.0821 | 116.4215 | 277.9392 | 6.3507 | 328.1195 | 150.541 | 4.4216 | -1.7668 | 5.0456 | 0.39959
3.5139 | 301.0788 | 116.649 | 277.7106 | 6.3489 | 327.8904 | 150.5394 | 4.423 | -1.7674 | 5.044 | 0.3996
3.5149 | 301.0998 | 116.239 | 278.1276 | 6.3478 | 328.3109 | 150.5499 | 4.4242 | -1.768 | 5.0431 | 0.39962
3.5157 | 301.0724 | 116.2718 | 278.0857 | 6.3455 | 328.2644 | 150.5362 | 4.4254 | -1.7684 | 5.0411 | 0.39961
3.5167 | 301.0691 | 116.0771 | 278.2793 | 6.3437 | 328.4574 | 150.5345 | 4.4268 | -1.7689 | 5.0395 | 0.39958
3.5177 | 301.1386 | 116.0439 | 278.3356 | 6.3438 | 328.5254 | 150.5693 | 4.4281 | -1.7693 | 5.0395 | 0.39957
3.5186 | 301.0868 | 116.0263 | 278.336 | 6.3408 | 328.5171 | 150.5434 | 4.4293 | -1.7698 | 5.037 | 0.39958
3.5196 | 301.132 | 115.9678 | 278.4095 | 6.3402 | 328.5982 | 150.566 | 4.4305 | -1.7706 | 5.0366 | 0.39963
3.5205 | 301.2262 | 115.9975 | 278.4112 | 6.3412 | 328.6156 | 150.6131 | 4.4319 | -1.7713 | 5.0372 | 0.39967
3.5215 | 301.1985 | 115.8793 | 278.5202 | 6.3387 | 328.7199 | 150.5992 | 4.4333 | -1.7721 | 5.0349 | 0.39972
3.5223 | 301.1954 | 116.2147 | 278.1838 | 6.3371 | 328.383 | 150.5977 | 4.4346 | -1.7727 | 5.0334 | 0.39975
3.5233 | 301.265 | 115.9368 | 278.4849 | 6.3372 | 328.6957 | 150.6325 | 4.4359 | -1.7735 | 5.0335 | 0.3998
3.5243 | 301.2373 | 116.0636 | 278.3488 | 6.3348 | 328.555 | 150.6186 | 4.4372 | -1.7742 | 5.0314 | 0.39986
3.5252 | 301.2827 | 116.4656 | 277.962 | 6.3344 | 328.1758 | 150.6414 | 4.4385 | -1.7748 | 5.031 | 0.39988
3.5262 | 301.3281 | 116.4611 | 277.9816 | 6.334 | 328.203 | 150.6641 | 4.4399 | -1.7756 | 5.0304 | 0.39991
3.5271 | 301.2761 | 116.2318 | 278.1936 | 6.3308 | 328.4062 | 150.638 | 4.4412 | -1.7763 | 5.0278 | 0.39996
3.528 | 301.3215 | 116.3154 | 278.1251 | 6.3304 | 328.3453 | 150.6607 | 4.4423 | -1.7769 | 5.0275 | 0.39999
3.5291 | 301.391 | 116.0938 | 278.3699 | 6.3305 | 328.6017 | 150.6955 | 4.4437 | -1.7776 | 5.0275 | 0.40003
3.5301 | 301.3631 | 116.1787 | 278.2757 | 6.3279 | 328.5028 | 150.6815 | 4.445 | -1.7783 | 5.0254 | 0.40005
3.5309 | 301.36 | 115.8411 | 278.6122 | 6.3263 | 328.8389 | 150.68 | 4.4463 | -1.7789 | 5.0239 | 0.40007
3.532 | 301.3808 | 115.8842 | 278.5761 | 6.3251 | 328.8062 | 150.6904 | 4.4477 | -1.7796 | 5.0228 | 0.40012
3.5329 | 301.3775 | 115.8173 | 278.6419 | 6.3233 | 328.8714 | 150.6887 | 4.449 | -1.7803 | 5.0212 | 0.40015
3.5338 | 301.3742 | 116.1761 | 278.282 | 6.3215 | 328.511 | 150.6871 | 4.4502 | -1.7809 | 5.0198 | 0.40018
3.5349 | 301.3706 | 116.4876 | 277.9693 | 6.3196 | 328.1977 | 150.6853 | 4.4514 | -1.7815 | 5.0183 | 0.40021
3.5359 | 301.367 | 116.203 | 278.2527 | 6.3177 | 328.4805 | 150.6835 | 4.4527 | -1.7822 | 5.0168 | 0.40024
3.5368 | 301.3637 | 116.2601 | 278.1945 | 6.3159 | 328.4217 | 150.6818 | 4.4539 | -1.7828 | 5.0154 | 0.40027
3.5378 | 301.4576 | 116.2826 | 278.2033 | 6.3167 | 328.4462 | 150.7288 | 4.4552 | -1.7834 | 5.016 | 0.4003
3.5388 | 301.3809 | 116.0745 | 278.3858 | 6.3128 | 328.6159 | 150.6904 | 4.4564 | -1.7841 | 5.013 | 0.40035
3.5399 | 301.3773 | 116.2916 | 278.1675 | 6.3108 | 328.3971 | 150.6887 | 4.4577 | -1.7847 | 5.0115 | 0.40038
3.5409 | 301.4469 | 116.3545 | 278.1278 | 6.311 | 328.3689 | 150.7234 | 4.459 | -1.7854 | 5.0115 | 0.4004
3.5419 | 301.4189 | 116.4683 | 278.0047 | 6.3084 | 328.2412 | 150.7095 | 4.4603 | -1.7861 | 5.0095 | 0.40044
3.5428 | 301.4156 | 116.1733 | 278.2986 | 6.3066 | 328.5345 | 150.7078 | 4.4614 | -1.7866 | 5.0081 | 0.40045
3.5438 | 301.4364 | 116.3635 | 278.1153 | 6.3054 | 328.3547 | 150.7182 | 4.4627 | -1.7873 | 5.0071 | 0.40049
3.5448 | 301.433 | 116.2696 | 278.2081 | 6.3036 | 328.4469 | 150.7165 | 4.4641 | -1.7879 | 5.0055 | 0.40051
3.5457 | 301.4785 | 116.3626 | 278.1302 | 6.3033 | 328.3766 | 150.7392 | 4.4652 | -1.7885 | 5.0053 | 0.40053
3.5468 | 301.5234 | 116.3999 | 278.1079 | 6.3026 | 328.3618 | 150.7617 | 4.4666 | -1.789 | 5.0047 | 0.40054
3.5478 | 301.52 | 116.6558 | 277.8509 | 6.3008 | 328.1042 | 150.76 | 4.4679 | -1.7897 | 5.0032 | 0.40057
3.5487 | 301.5167 | 116.5294 | 277.9762 | 6.2991 | 328.229 | 150.7584 | 4.4692 | -1.7903 | 5.0017 | 0.40059
3.5497 | 301.5375 | 116.386 | 278.1265 | 6.2978 | 328.3828 | 150.7688 | 4.4705 | -1.791 | 5.0007 | 0.40062
3.5507 | 301.5339 | 116.6409 | 277.8704 | 6.2959 | 328.1261 | 150.767 | 4.4717 | -1.7916 | 4.9992 | 0.40066
3.5516 | 301.5065 | 116.2349 | 278.2673 | 6.2936 | 328.5183 | 150.7532 | 4.473 | -1.7922 | 4.9972 | 0.40067
3.5525 | 301.5763 | 116.3015 | 278.2239 | 6.2939 | 328.4866 | 150.7881 | 4.4743 | -1.7929 | 4.9973 | 0.4007
3.5535 | 301.5729 | 116.0856 | 278.4387 | 6.2922 | 328.7009 | 150.7865 | 4.4757 | -1.7935 | 4.9957 | 0.40072
3.5543 | 301.5942 | 116.3842 | 278.1472 | 6.2912 | 328.4129 | 150.7971 | 4.4769 | -1.7941 | 4.9948 | 0.40075
3.5554 | 301.615 | 116.293 | 278.2453 | 6.29 | 328.5145 | 150.8075 | 4.4782 | -1.7948 | 4.9938 | 0.40078
3.5563 | 301.5873 | 116.154 | 278.3751 | 6.2876 | 328.6397 | 150.7937 | 4.4796 | -1.7953 | 4.9917 | 0.40077
3.5572 | 301.5843 | 116.1418 | 278.3863 | 6.2859 | 328.6503 | 150.7921 | 4.4807 | -1.7957 | 4.9903 | 0.40077
3.5582 | 301.605 | 115.9957 | 278.5393 | 6.2847 | 328.8068 | 150.8025 | 4.4821 | -1.7962 | 4.9893 | 0.40075
3.5591 | 301.602 | 115.9472 | 278.5868 | 6.2831 | 328.8538 | 150.801 | 4.4832 | -1.7967 | 4.9879 | 0.40077
3.5599 | 301.5745 | 116.212 | 278.3128 | 6.2808 | 328.5753 | 150.7873 | 4.4845 | -1.7973 | 4.9859 | 0.40079
3.5609 | 301.5956 | 116.1823 | 278.3496 | 6.2797 | 328.6155 | 150.7978 | 4.4858 | -1.798 | 4.9849 | 0.40083
3.5617 | 301.5681 | 115.7974 | 278.7253 | 6.2774 | 328.9867 | 150.7841 | 4.487 | -1.7987 | 4.9829 | 0.40087
3.5626 | 301.5651 | 115.9193 | 278.6024 | 6.2758 | 328.8632 | 150.7825 | 4.4882 | -1.7994 | 4.9816 | 0.40092
3.5635 | 301.6348 | 116.3064 | 278.2385 | 6.2761 | 328.511 | 150.8174 | 4.4895 | -1.8001 | 4.9817 | 0.40097
3.5644 | 301.6318 | 116.078 | 278.4659 | 6.2745 | 328.7379 | 150.8159 | 4.4898 | -1.8008 | 4.9812 | 0.40107
3.5653 | 301.6043 | 115.9481 | 278.5867 | 6.2722 | 328.8541 | 150.8022 | 4.4909 | -1.8015 | 4.9794 | 0.40113
3.5662 | 301.6254 | 116.0128 | 278.529 | 6.2711 | 328.7999 | 150.8127 | 4.4922 | -1.8022 | 4.9785 | 0.40118
3.567 | 301.6226 | 116.3438 | 278.1971 | 6.2697 | 328.4675 | 150.8113 | 4.4934 | -1.8029 | 4.977 | 0.40122
3.568 | 301.6436 | 116.1324 | 278.4155 | 6.2686 | 328.6894 | 150.8218 | 4.4947 | -1.8035 | 4.9761 | 0.40126
3.5688 | 301.6649 | 115.967 | 278.588 | 6.2677 | 328.8654 | 150.8324 | 4.496 | -1.8042 | 4.9751 | 0.40128
3.5696 | 301.6864 | 116.256 | 278.3061 | 6.2669 | 328.5872 | 150.8432 | 4.4973 | -1.8048 | 4.9742 | 0.40131
3.5705 | 301.6834 | 116.0749 | 278.4862 | 6.2653 | 328.7668 | 150.8417 | 4.4986 | -1.8055 | 4.9727 | 0.40135
3.5714 | 301.729 | 116.0096 | 278.5667 | 6.265 | 328.8549 | 150.8645 | 4.5 | -1.8062 | 4.9721 | 0.40138
3.5722 | 301.7503 | 116.3113 | 278.2721 | 6.2641 | 328.5639 | 150.8752 | 4.5013 | -1.8069 | 4.9712 | 0.40143
3.573 | 301.7231 | 116.3087 | 278.2657 | 6.2619 | 328.5529 | 150.8616 | 4.5024 | -1.8076 | 4.9693 | 0.40148
3.574 | 301.7929 | 115.9463 | 278.6513 | 6.2622 | 328.9502 | 150.8965 | 4.5038 | -1.8084 | 4.9694 | 0.40152
3.5748 | 301.7901 | 115.9346 | 278.6621 | 6.2607 | 328.9604 | 150.895 | 4.5051 | -1.809 | 4.9679 | 0.40156
3.5756 | 301.7629 | 116.1108 | 278.4768 | 6.2586 | 328.7707 | 150.8815 | 4.5062 | -1.8097 | 4.966 | 0.40159
3.5764 | 301.8573 | 115.9553 | 278.6638 | 6.2597 | 328.9733 | 150.9286 | 4.5075 | -1.8104 | 4.9667 | 0.40164
3.5773 | 301.8055 | 116.2506 | 278.3512 | 6.2567 | 328.6521 | 150.9027 | 4.5087 | -1.8109 | 4.9643 | 0.40165
3.5781 | 301.8027 | 115.9544 | 278.6465 | 6.2553 | 328.9469 | 150.9013 | 4.5099 | -1.8115 | 4.9628 | 0.40168
3.579 | 301.8727 | 115.7889 | 278.8353 | 6.2557 | 329.1474 | 150.9363 | 4.5113 | -1.8122 | 4.9629 | 0.40169
3.5798 | 301.8696 | 115.5731 | 279.0501 | 6.2541 | 329.3617 | 150.9348 | 4.5126 | -1.8128 | 4.9614 | 0.40172
3.5806 | 301.8668 | 115.8896 | 278.7327 | 6.2526 | 329.0438 | 150.9334 | 4.5138 | -1.8135 | 4.96 | 0.40177
3.5815 | 301.9125 | 115.7435 | 278.894 | 6.2524 | 329.2127 | 150.9562 | 4.5151 | -1.8142 | 4.9596 | 0.4018
3.5824 | 301.9094 | 115.9598 | 278.6767 | 6.2508 | 328.9949 | 150.9547 | 4.5165 | -1.8149 | 4.958 | 0.40183
3.5832 | 301.9309 | 115.7686 | 278.875 | 6.25 | 329.1969 | 150.9655 | 4.5178 | -1.8155 | 4.957 | 0.40186
3.5839 | 301.9771 | 115.9594 | 278.6996 | 6.25 | 329.0291 | 150.9885 | 4.5191 | -1.8163 | 4.9566 | 0.40191
3.5848 | 301.9984 | 115.9634 | 278.7027 | 6.2491 | 329.0358 | 150.9992 | 4.5205 | -1.8171 | 4.9556 | 0.40196
3.5856 | 302.0197 | 115.8231 | 278.8501 | 6.2482 | 329.1867 | 151.0098 | 4.5218 | -1.8177 | 4.9546 | 0.40198
3.5864 | 302.0656 | 115.9683 | 278.7202 | 6.2481 | 329.0645 | 151.0328 | 4.5231 | -1.8184 | 4.9542 | 0.40202
3.5873 | 302.0869 | 115.8217 | 278.8739 | 6.2471 | 329.2217 | 151.0434 | 4.5244 | -1.819 | 4.9532 | 0.40204
3.5881 | 302.084 | 116.0641 | 278.6306 | 6.2457 | 328.9779 | 151.042 | 4.5258 | -1.8197 | 4.9517 | 0.40207
3.5889 | 302.1543 | 116.0083 | 278.7098 | 6.2463 | 329.0689 | 151.0772 | 4.527 | -1.8202 | 4.9518 | 0.40208
3.5898 | 302.1269 | 116.0151 | 278.6939 | 6.244 | 329.0483 | 151.0634 | 4.5284 | -1.8208 | 4.9498 | 0.40209
3.5906 | 302.0997 | 116.0038 | 278.6961 | 6.2418 | 329.046 | 151.0498 | 4.5296 | -1.8215 | 4.9478 | 0.40213
3.5914 | 302.1697 | 115.6945 | 279.0287 | 6.2423 | 329.3903 | 151.0848 | 4.5308 | -1.8222 | 4.9481 | 0.40217
3.5922 | 302.1669 | 115.5857 | 279.1366 | 6.2408 | 329.4977 | 151.0834 | 4.5321 | -1.8229 | 4.9466 | 0.40223
3.5931 | 302.1638 | 115.9026 | 278.8187 | 6.2392 | 329.1793 | 151.0819 | 4.5335 | -1.8236 | 4.945 | 0.40226
3.594 | 302.2582 | 115.9148 | 278.8379 | 6.2403 | 329.2143 | 151.1291 | 4.5348 | -1.8243 | 4.9457 | 0.40229
3.5948 | 302.2551 | 115.8519 | 278.8998 | 6.2387 | 329.2756 | 151.1275 | 4.536 | -1.825 | 4.9442 | 0.40233
3.5956 | 302.2523 | 115.7808 | 278.97 | 6.2373 | 329.3453 | 151.1261 | 4.5374 | -1.8257 | 4.9427 | 0.40236
3.5965 | 302.2979 | 115.6567 | 279.1093 | 6.237 | 329.4922 | 151.1489 | 4.5387 | -1.8263 | 4.9423 | 0.40239
3.5974 | 302.2705 | 115.9805 | 278.7763 | 6.2348 | 329.1547 | 151.1352 | 4.5401 | -1.827 | 4.9402 | 0.40241
3.5982 | 302.292 | 115.7354 | 279.0286 | 6.234 | 329.4106 | 151.146 | 4.5414 | -1.8277 | 4.9393 | 0.40245
3.599 | 302.3376 | 115.4063 | 279.3729 | 6.2337 | 329.7625 | 151.1688 | 4.5426 | -1.8283 | 4.9389 | 0.40248
3.6 | 302.3587 | 115.4809 | 279.3053 | 6.2327 | 329.6984 | 151.1793 | 4.544 | -1.829 | 4.9379 | 0.40251
3.6008 | 302.3315 | 115.4036 | 279.3736 | 6.2306 | 329.7621 | 151.1657 | 4.5452 | -1.8296 | 4.9359 | 0.40253
3.6017 | 302.4015 | 115.3689 | 279.4316 | 6.231 | 329.8318 | 151.2007 | 4.5465 | -1.8302 | 4.9361 | 0.40256
3.6025 | 302.3984 | 115.4156 | 279.3839 | 6.2294 | 329.7836 | 151.1992 | 4.5479 | -1.8309 | 4.9345 | 0.40257
3.6033 | 302.3956 | 115.2826 | 279.5159 | 6.228 | 329.9152 | 151.1978 | 4.5492 | -1.8315 | 4.933 | 0.40259
3.6042 | 302.4412 | 115.4319 | 279.3818 | 6.2277 | 329.7887 | 151.2206 | 4.5505 | -1.8321 | 4.9327 | 0.40263
3.6051 | 302.4138 | 115.1293 | 279.6753 | 6.2255 | 330.0776 | 151.2069 | 4.5518 | -1.8328 | 4.9306 | 0.40266
3.6059 | 302.4594 | 115.0259 | 279.7939 | 6.2252 | 330.2038 | 151.2297 | 4.553 | -1.8334 | 4.9303 | 0.40269
3.6068 | 302.4807 | 115.4499 | 279.377 | 6.2243 | 329.7904 | 151.2403 | 4.5544 | -1.834 | 4.9292 | 0.4027
3.6077 | 302.4776 | 115.3676 | 279.4583 | 6.2227 | 329.8712 | 151.2388 | 4.5558 | -1.8347 | 4.9277 | 0.40271
3.6085 | 302.4504 | 115.6459 | 279.1709 | 6.2206 | 329.5793 | 151.2252 | 4.557 | -1.8353 | 4.9257 | 0.40274
3.6093 | 302.5448 | 115.6194 | 279.2289 | 6.2217 | 329.653 | 151.2724 | 4.5583 | -1.836 | 4.9265 | 0.40277
3.6102 | 302.493 | 115.5893 | 279.2417 | 6.2188 | 329.6572 | 151.2465 | 4.5596 | -1.8366 | 4.9239 | 0.40279
3.6111 | 302.4899 | 115.5168 | 279.3132 | 6.2172 | 329.7281 | 151.2449 | 4.5608 | -1.8372 | 4.9225 | 0.40282
3.6119 | 302.5112 | 115.5798 | 279.2573 | 6.2163 | 329.6758 | 151.2556 | 4.5622 | -1.8378 | 4.9215 | 0.40283
3.6128 | 302.5324 | 115.4791 | 279.365 | 6.2154 | 329.7871 | 151.2662 | 4.5635 | -1.8383 | 4.9205 | 0.40283
3.6137 | 302.5294 | 115.6144 | 279.2287 | 6.2138 | 329.6503 | 151.2647 | 4.5647 | -1.839 | 4.9192 | 0.40286
3.6145 | 302.5993 | 115.7421 | 279.1243 | 6.2142 | 329.5576 | 151.2997 | 4.566 | -1.8396 | 4.9193 | 0.40288
3.6154 | 302.5963 | 115.7026 | 279.1628 | 6.2127 | 329.5955 | 151.2981 | 4.5673 | -1.8403 | 4.9179 | 0.40292
3.6163 | 302.5932 | 115.4809 | 279.3835 | 6.2111 | 329.8157 | 151.2966 | 4.5686 | -1.841 | 4.9164 | 0.40296
3.6172 | 302.6386 | 115.7835 | 279.096 | 6.2107 | 329.5358 | 151.3193 | 4.57 | -1.8416 | 4.9159 | 0.40298
3.6181 | 302.6355 | 115.8882 | 278.9903 | 6.2092 | 329.4295 | 151.3177 | 4.5713 | -1.8423 | 4.9145 | 0.40301
3.619 | 302.6078 | 115.7111 | 279.1582 | 6.2068 | 329.5928 | 151.3039 | 4.5725 | -1.8429 | 4.9125 | 0.40304
3.6199 | 302.6778 | 115.8141 | 279.0785 | 6.2072 | 329.5248 | 151.3389 | 4.574 | -1.8436 | 4.9125 | 0.40306
3.6208 | 302.6503 | 115.6315 | 279.2519 | 6.205 | 329.6937 | 151.3252 | 4.5752 | -1.8443 | 4.9105 | 0.4031
3.6216 | 302.6229 | 115.6405 | 279.2338 | 6.2027 | 329.6709 | 151.3114 | 4.5766 | -1.8449 | 4.9085 | 0.40312
3.6226 | 302.6682 | 115.8118 | 279.0776 | 6.2024 | 329.5223 | 151.3341 | 4.5778 | -1.8456 | 4.9081 | 0.40316
3.6235 | 302.6895 | 115.7587 | 279.1378 | 6.2015 | 329.5861 | 151.3448 | 4.579 | -1.8463 | 4.9073 | 0.4032
3.6243 | 302.6377 | 115.7053 | 279.1739 | 6.1985 | 329.6136 | 151.3189 | 4.5804 | -1.8469 | 4.9047 | 0.40323
3.6253 | 302.7318 | 115.7264 | 279.1842 | 6.1995 | 329.6395 | 151.3659 | 4.5818 | -1.8475 | 4.9053 | 0.40323
3.6261 | 302.7287 | 115.8262 | 279.0834 | 6.198 | 329.5382 | 151.3644 | 4.5831 | -1.8482 | 4.9038 | 0.40327
3.627 | 302.6769 | 115.9391 | 278.9532 | 6.195 | 329.3994 | 151.3385 | 4.5843 | -1.8488 | 4.9014 | 0.40328
3.6279 | 302.7223 | 115.8091 | 279.0983 | 6.1947 | 329.552 | 151.3611 | 4.5856 | -1.8495 | 4.901 | 0.40332
3.6288 | 302.7436 | 115.8091 | 279.1054 | 6.1938 | 329.5627 | 151.3718 | 4.5869 | -1.8502 | 4.9 | 0.40335
3.6297 | 302.6918 | 115.6918 | 279.2055 | 6.1909 | 329.6541 | 151.3459 | 4.5881 | -1.8508 | 4.8976 | 0.4034
3.6298 | 302.6915 | 115.5353 | 279.3619 | 6.1907 | 329.8105 | 151.3458 | 4.5883 | -1.8509 | 4.8974 | 0.40339
3.6298 | 302.6428 | 115.5187 | 279.3622 | 6.1894 | 329.8027 | 151.3214 | 4.5883 | -1.8509 | 4.8964 | 0.4034
3.6323 | 302.6338 | 115.5844 | 279.2935 | 6.1848 | 329.7325 | 151.3169 | 4.5919 | -1.8527 | 4.8923 | 0.40346
3.6349 | 302.6733 | 115.801 | 279.0901 | 6.1815 | 329.5356 | 151.3366 | 4.5957 | -1.8546 | 4.8892 | 0.40355
3.6375 | 302.7371 | 115.6724 | 279.24 | 6.1788 | 329.6961 | 151.3685 | 4.5996 | -1.8566 | 4.8864 | 0.40364
3.64 | 302.7768 | 115.8132 | 279.1124 | 6.1756 | 329.5752 | 151.3884 | 4.6033 | -1.8586 | 4.8833 | 0.40374
3.6426 | 302.8165 | 115.5128 | 279.426 | 6.1724 | 329.8954 | 151.4082 | 4.6071 | -1.8605 | 4.8801 | 0.40383
3.645 | 302.8808 | 116.0673 | 278.893 | 6.17 | 329.3731 | 151.4404 | 4.6112 | -1.8624 | 4.8772 | 0.40388
3.6476 | 302.9448 | 116.1149 | 278.8667 | 6.1674 | 329.3575 | 151.4724 | 4.6152 | -1.8644 | 4.8743 | 0.40397
3.65 | 302.9848 | 115.9242 | 279.0707 | 6.1644 | 329.5682 | 151.4924 | 4.619 | -1.8664 | 4.8712 | 0.40407
3.6524 | 303.025 | 116.0541 | 278.9542 | 6.1614 | 329.4584 | 151.5125 | 4.623 | -1.8684 | 4.8679 | 0.40415
3.6548 | 303.0652 | 115.9697 | 279.052 | 6.1585 | 329.5629 | 151.5326 | 4.627 | -1.8702 | 4.8645 | 0.40419
3.6573 | 303.1538 | 116.3042 | 278.7471 | 6.1568 | 329.2727 | 151.5769 | 4.6312 | -1.872 | 4.8621 | 0.40421
3.6596 | 303.1943 | 115.9476 | 279.1172 | 6.154 | 329.6495 | 151.5971 | 4.6352 | -1.874 | 4.8587 | 0.4043
3.662 | 303.2344 | 115.9805 | 279.0976 | 6.1511 | 329.6367 | 151.6172 | 4.6392 | -1.8761 | 4.8554 | 0.40441
3.6644 | 303.3233 | 115.9791 | 279.1287 | 6.1495 | 329.6826 | 151.6617 | 4.6432 | -1.8784 | 4.8532 | 0.40455
3.6668 | 303.3635 | 115.8163 | 279.3049 | 6.1466 | 329.8655 | 151.6818 | 4.6471 | -1.8809 | 4.8499 | 0.40474
3.6692 | 303.428 | 115.7542 | 279.3885 | 6.1443 | 329.9598 | 151.714 | 4.6512 | -1.8832 | 4.8471 | 0.40489
3.6716 | 303.4926 | 115.7336 | 279.4306 | 6.1421 | 330.0127 | 151.7463 | 4.6551 | -1.8854 | 4.8444 | 0.40503
3.674 | 303.5812 | 115.4737 | 279.72 | 6.1404 | 330.3169 | 151.7906 | 4.659 | -1.8874 | 4.8422 | 0.40511
3.6764 | 303.6944 | 115.658 | 279.5735 | 6.1395 | 330.1892 | 151.8472 | 4.6632 | -1.8893 | 4.8403 | 0.40516
3.679 | 303.8068 | 115.3434 | 279.9255 | 6.1382 | 330.56 | 151.9034 | 4.6672 | -1.8912 | 4.8385 | 0.40522
3.6816 | 303.8221 | 115.3968 | 279.8772 | 6.1344 | 330.5142 | 151.911 | 4.6711 | -1.8932 | 4.8348 | 0.40529
3.6842 | 303.9099 | 115.2152 | 280.0881 | 6.1323 | 330.7397 | 151.9549 | 4.6751 | -1.8951 | 4.8326 | 0.40536
3.6869 | 303.9734 | 115.3154 | 280.0091 | 6.1295 | 330.6713 | 151.9867 | 4.679 | -1.8972 | 4.8299 | 0.40546
3.6897 | 303.9879 | 115.2103 | 280.119 | 6.1254 | 330.7836 | 151.9939 | 4.683 | -1.8991 | 4.8261 | 0.40554
3.6923 | 304.1 | 115.0565 | 280.3102 | 6.1239 | 330.9935 | 152.05 | 4.6869 | -1.901 | 4.8245 | 0.40561
3.695 | 304.1635 | 114.7206 | 280.6672 | 6.1212 | 331.3611 | 152.0817 | 4.6908 | -1.903 | 4.8218 | 0.40568
3.6977 | 304.2269 | 114.6873 | 280.7217 | 6.1185 | 331.4262 | 152.1135 | 4.6947 | -1.9049 | 4.8192 | 0.40576
3.7003 | 304.315 | 114.7894 | 280.6489 | 6.1166 | 331.3681 | 152.1575 | 4.6984 | -1.9069 | 4.8172 | 0.40586
3.7031 | 304.3781 | 115.0016 | 280.4578 | 6.1137 | 331.1875 | 152.1891 | 4.7024 | -1.9088 | 4.8145 | 0.40592
3.7057 | 304.4418 | 115.0407 | 280.4399 | 6.1111 | 331.1802 | 152.2209 | 4.7063 | -1.9106 | 4.8118 | 0.40596
3.7082 | 304.4571 | 115.132 | 280.3537 | 6.1074 | 331.0966 | 152.2286 | 4.7102 | -1.9124 | 4.8082 | 0.40602
3.7108 | 304.4965 | 115.1526 | 280.3462 | 6.1041 | 331.0956 | 152.2482 | 4.7139 | -1.9144 | 4.8053 | 0.40612
3.7134 | 304.5604 | 115.2026 | 280.3175 | 6.1017 | 331.0776 | 152.2802 | 4.7176 | -1.9163 | 4.8028 | 0.40621
3.7158 | 304.5516 | 115.0654 | 280.4518 | 6.0974 | 331.2104 | 152.2758 | 4.7215 | -1.9182 | 4.7987 | 0.40627
3.7184 | 304.5912 | 115.3253 | 280.2051 | 6.0943 | 330.9703 | 152.2956 | 4.7252 | -1.92 | 4.7957 | 0.40633
3.7208 | 304.6311 | 115.0515 | 280.4922 | 6.0914 | 331.2641 | 152.3156 | 4.7291 | -1.922 | 4.7926 | 0.40642
3.7234 | 304.6464 | 115.114 | 280.4348 | 6.0876 | 331.2092 | 152.3232 | 4.7328 | -1.9239 | 4.7892 | 0.4065
3.7258 | 304.7349 | 115.2071 | 280.3712 | 6.086 | 331.1603 | 152.3674 | 4.7366 | -1.9258 | 4.7873 | 0.40659
3.7283 | 304.7747 | 115.4948 | 280.0968 | 6.083 | 330.8926 | 152.3874 | 4.7404 | -1.9278 | 4.7843 | 0.40667
3.7307 | 304.7905 | 115.3555 | 280.2413 | 6.0796 | 331.0398 | 152.3953 | 4.7441 | -1.9297 | 4.7809 | 0.40675
3.7331 | 304.7817 | 115.8289 | 279.765 | 6.0753 | 330.562 | 152.3909 | 4.7479 | -1.9315 | 4.7769 | 0.40682
3.7356 | 304.7973 | 115.7053 | 279.8938 | 6.0717 | 330.6933 | 152.3986 | 4.7516 | -1.9334 | 4.7734 | 0.40688
3.7381 | 304.8371 | 115.7247 | 279.8877 | 6.0688 | 330.6939 | 152.4186 | 4.7553 | -1.9353 | 4.7705 | 0.40697
3.7406 | 304.828 | 115.7183 | 279.891 | 6.0644 | 330.6957 | 152.414 | 4.7591 | -1.9372 | 4.7666 | 0.40705
3.743 | 304.8438 | 115.8397 | 279.7749 | 6.061 | 330.5822 | 152.4219 | 4.763 | -1.939 | 4.763 | 0.4071
3.7455 | 304.8348 | 115.6149 | 279.9967 | 6.0566 | 330.8025 | 152.4174 | 4.7669 | -1.9408 | 4.7589 | 0.40715
3.7481 | 304.85 | 115.547 | 280.0697 | 6.0529 | 330.878 | 152.425 | 4.7706 | -1.9427 | 4.7556 | 0.40723
3.7507 | 304.8891 | 115.9391 | 279.6906 | 6.0497 | 330.5054 | 152.4445 | 4.7743 | -1.9444 | 4.7526 | 0.40727
3.7534 | 304.9281 | 115.6517 | 279.991 | 6.0464 | 330.8124 | 152.4641 | 4.778 | -1.9462 | 4.7498 | 0.40733
3.7561 | 305.0402 | 115.7606 | 279.9195 | 6.045 | 330.7595 | 152.5201 | 4.7817 | -1.948 | 4.7484 | 0.40739
3.7587 | 305.1038 | 115.7695 | 279.9318 | 6.0425 | 330.7824 | 152.5519 | 4.7857 | -1.9499 | 4.7458 | 0.40745
3.7614 | 305.1428 | 115.7498 | 279.9645 | 6.0393 | 330.8216 | 152.5714 | 4.7896 | -1.9519 | 4.7428 | 0.40753
3.764 | 305.2065 | 115.4796 | 280.2559 | 6.0368 | 331.1236 | 152.6032 | 4.7933 | -1.9538 | 4.7404 | 0.4076
3.7666 | 305.2944 | 115.5385 | 280.2263 | 6.0349 | 331.1087 | 152.6472 | 4.7971 | -1.9557 | 4.7385 | 0.40767
3.7693 | 305.3821 | 115.3087 | 280.4853 | 6.033 | 331.3823 | 152.691 | 4.8008 | -1.9575 | 4.7367 | 0.40775
3.7719 | 305.4457 | 115.4715 | 280.3437 | 6.0305 | 331.2513 | 152.7228 | 4.8047 | -1.9593 | 4.7342 | 0.40779
3.7745 | 305.5093 | 115.2907 | 280.5457 | 6.028 | 331.464 | 152.7547 | 4.8085 | -1.9611 | 4.7318 | 0.40784
3.7771 | 305.5729 | 115.355 | 280.5026 | 6.0255 | 331.4315 | 152.7865 | 4.8123 | -1.9629 | 4.7294 | 0.40789
3.7798 | 305.6362 | 115.5034 | 280.3753 | 6.0229 | 331.3147 | 152.8181 | 4.8161 | -1.9646 | 4.727 | 0.40793
3.7823 | 305.6515 | 115.1757 | 280.7081 | 6.0193 | 331.65 | 152.8257 | 4.8198 | -1.9665 | 4.7236 | 0.408
3.7849 | 305.7394 | 115.3348 | 280.5783 | 6.0175 | 331.5349 | 152.8697 | 4.8235 | -1.9683 | 4.7218 | 0.40806
3.7875 | 305.7789 | 115.5582 | 280.3681 | 6.0145 | 331.3313 | 152.8895 | 4.8272 | -1.97 | 4.719 | 0.40811
3.79 | 305.7941 | 114.8928 | 281.0386 | 6.0109 | 332.0043 | 152.8971 | 4.831 | -1.9719 | 4.7156 | 0.40817
3.7925 | 305.8096 | 115.2556 | 280.6809 | 6.0074 | 331.6492 | 152.9048 | 4.8346 | -1.9736 | 4.7124 | 0.40822
3.795 | 305.8735 | 115.3303 | 280.6275 | 6.005 | 331.6064 | 152.9367 | 4.8383 | -1.9755 | 4.7101 | 0.4083
3.7975 | 305.8644 | 115.0735 | 280.8813 | 6.0008 | 331.8587 | 152.9322 | 4.8421 | -1.9774 | 4.7063 | 0.40837
3.8001 | 305.9282 | 115.2934 | 280.6827 | 5.9985 | 331.6707 | 152.9641 | 4.8458 | -1.9792 | 4.704 | 0.40843
3.8025 | 305.968 | 115.3779 | 280.6114 | 5.9956 | 331.6061 | 152.984 | 4.8495 | -1.9809 | 4.7012 | 0.40849
3.805 | 305.9348 | 115.5807 | 280.3976 | 5.9909 | 331.3867 | 152.9674 | 4.8532 | -1.9827 | 4.697 | 0.40854
3.8075 | 305.9987 | 115.3276 | 280.672 | 5.9886 | 331.6717 | 152.9993 | 4.8568 | -1.9845 | 4.6948 | 0.40861
3.81 | 306.0384 | 115.2143 | 280.7985 | 5.9857 | 331.8049 | 153.0192 | 4.8606 | -1.9864 | 4.692 | 0.40869
3.8125 | 306.0536 | 115.0817 | 280.9362 | 5.9821 | 331.9451 | 153.0268 | 4.8643 | -1.9884 | 4.6887 | 0.40877
3.8151 | 306.1175 | 115.2646 | 280.7746 | 5.9798 | 331.7941 | 153.0587 | 4.8679 | -1.9902 | 4.6866 | 0.40884
3.8176 | 306.157 | 115.1266 | 280.9257 | 5.9769 | 331.9519 | 153.0785 | 4.8716 | -1.992 | 4.6837 | 0.4089
3.8201 | 306.1235 | 115.6239 | 280.4173 | 5.9721 | 331.4379 | 153.0618 | 4.8755 | -1.9939 | 4.6793 | 0.40895
3.8227 | 306.1628 | 115.3699 | 280.6844 | 5.969 | 331.7115 | 153.0814 | 4.8792 | -1.9958 | 4.6766 | 0.40904
3.8254 | 306.202 | 115.3729 | 280.6944 | 5.966 | 331.7281 | 153.101 | 4.8829 | -1.9977 | 4.6739 | 0.40912
3.828 | 306.241 | 115.5151 | 280.5652 | 5.9628 | 331.6054 | 153.1205 | 4.8866 | -1.9995 | 4.6711 | 0.40917
3.8307 | 306.3286 | 115.2237 | 280.8858 | 5.9609 | 331.9406 | 153.1643 | 4.8904 | -2.0012 | 4.6693 | 0.40922
3.8335 | 306.4159 | 115.3932 | 280.7454 | 5.9589 | 331.8148 | 153.208 | 4.8943 | -2.0031 | 4.6673 | 0.40926
3.8361 | 306.5035 | 115.3658 | 280.802 | 5.957 | 331.8859 | 153.2517 | 4.8983 | -2.0048 | 4.6653 | 0.40929
3.8389 | 306.5422 | 115.3006 | 280.8801 | 5.9538 | 331.9705 | 153.2711 | 4.9022 | -2.0066 | 4.6624 | 0.40933
3.8416 | 306.6297 | 115.1621 | 281.0478 | 5.9519 | 332.1528 | 153.3149 | 4.906 | -2.0083 | 4.6606 | 0.40936
3.8443 | 306.693 | 114.9418 | 281.2892 | 5.9494 | 332.4047 | 153.3465 | 4.9099 | -2.0101 | 4.6581 | 0.40939
3.8469 | 306.7562 | 115.1096 | 281.1425 | 5.9469 | 332.2685 | 153.3781 | 4.9136 | -2.0117 | 4.6559 | 0.40942
3.8496 | 306.8195 | 115.1832 | 281.09 | 5.9444 | 332.2265 | 153.4097 | 4.9173 | -2.0133 | 4.6537 | 0.40943
3.8522 | 306.9073 | 115.002 | 281.3004 | 5.9427 | 332.4516 | 153.4536 | 4.9212 | -2.015 | 4.6518 | 0.40945
3.8548 | 306.9225 | 115.1572 | 281.1503 | 5.9391 | 332.304 | 153.4612 | 4.9251 | -2.0168 | 4.6485 | 0.40951
3.8572 | 306.9136 | 114.9818 | 281.3227 | 5.9351 | 332.475 | 153.4568 | 4.9288 | -2.0186 | 4.6448 | 0.40955
3.8597 | 306.9047 | 114.9405 | 281.3611 | 5.9311 | 332.5119 | 153.4524 | 4.9325 | -2.0203 | 4.6411 | 0.4096
3.8622 | 306.9687 | 115.1158 | 281.2071 | 5.929 | 332.3686 | 153.4844 | 4.9361 | -2.0224 | 4.6391 | 0.40971
3.8646 | 307.057 | 115.2704 | 281.0819 | 5.9275 | 332.2581 | 153.5285 | 4.9398 | -2.0243 | 4.6373 | 0.40978
3.8671 | 307.0482 | 115.1387 | 281.2107 | 5.9235 | 332.3854 | 153.5241 | 4.9436 | -2.0259 | 4.6336 | 0.40981
3.8695 | 307.0879 | 115.1666 | 281.196 | 5.9207 | 332.3773 | 153.5439 | 4.9474 | -2.0277 | 4.6308 | 0.40986
3.8719 | 307.0793 | 115.1342 | 282.2256 | 5.9169 | 333.4054 | 153.5396 | 4.9513 | -2.0295 | 4.627 | 0.40988
3.8745 | 307.143 | 115.1198 | 281.2612 | 5.9146 | 332.4517 | 153.5715 | 4.9551 | -2.0312 | 4.6248 | 0.40992
3.8769 | 307.1827 | 115.2997 | 281.0945 | 5.9119 | 332.2917 | 153.5914 | 4.9588 | -2.033 | 4.6221 | 0.40998
3.8793 | 307.2227 | 115.1891 | 281.2185 | 5.9093 | 332.4222 | 153.6113 | 4.9625 | -2.0349 | 4.6195 | 0.41006
3.8818 | 307.2381 | 115.0497 | 281.363 | 5.9059 | 332.5693 | 153.619 | 4.9661 | -2.0367 | 4.6165 | 0.41013
3.8841 | 307.3026 | 114.9296 | 281.5046 | 5.9041 | 332.7217 | 153.6513 | 4.9699 | -2.0384 | 4.6142 | 0.41015
3.8866 | 307.3666 | 115.1301 | 281.3254 | 5.902 | 332.5532 | 153.6833 | 4.9736 | -2.0403 | 4.612 | 0.41022
3.889 | 307.382 | 115.0699 | 281.3908 | 5.8986 | 332.6211 | 153.691 | 4.9774 | -2.042 | 4.6088 | 0.41025
3.8916 | 307.4214 | 114.9359 | 281.5379 | 5.8958 | 332.7748 | 153.7107 | 4.9812 | -2.0436 | 4.6061 | 0.41026
3.8941 | 307.5094 | 115.2071 | 281.296 | 5.8942 | 332.5476 | 153.7547 | 4.9851 | -2.0453 | 4.6043 | 0.41029
3.8966 | 307.5003 | 115.2767 | 281.2234 | 5.8901 | 332.4734 | 153.7501 | 4.9887 | -2.0472 | 4.6008 | 0.41037
3.8992 | 307.564 | 115.1936 | 281.3277 | 5.888 | 332.5884 | 153.782 | 4.9924 | -2.0493 | 4.5987 | 0.41048
3.9018 | 307.5789 | 115.2057 | 281.3206 | 5.8844 | 332.5837 | 153.7894 | 4.9962 | -2.0516 | 4.5954 | 0.41063
3.9045 | 307.5935 | 115.1757 | 281.3555 | 5.8807 | 332.621 | 153.7967 | 5.0001 | -2.0543 | 4.5921 | 0.41086
3.9071 | 307.6324 | 115.0798 | 281.4643 | 5.8777 | 332.7364 | 153.8162 | 5.004 | -2.0562 | 4.5893 | 0.4109
3.9098 | 307.7201 | 114.7975 | 281.7759 | 5.876 | 333.0625 | 153.86 | 5.0078 | -2.0579 | 4.5876 | 0.41094
3.9124 | 307.7107 | 114.7696 | 281.8006 | 5.8719 | 333.0857 | 153.8553 | 5.0116 | -2.0597 | 4.584 | 0.41098
3.915 | 307.7741 | 115.087 | 281.5044 | 5.8696 | 332.8 | 153.887 | 5.0153 | -2.0614 | 4.5818 | 0.41101
3.9176 | 307.8375 | 114.877 | 281.7355 | 5.8673 | 333.0417 | 153.9187 | 5.0191 | -2.0632 | 4.5796 | 0.41107
3.9201 | 307.9012 | 114.4296 | 282.2041 | 5.8651 | 333.521 | 153.9506 | 5.023 | -2.0652 | 4.5773 | 0.41115
3.9226 | 307.9891 | 114.5128 | 282.1502 | 5.8636 | 333.4818 | 153.9946 | 5.027 | -2.0671 | 4.5755 | 0.4112
3.9252 | 308.1014 | 114.498 | 282.2025 | 5.8626 | 333.5527 | 154.0507 | 5.0308 | -2.069 | 4.5742 | 0.41125
3.9277 | 308.1407 | 114.7103 | 282.0033 | 5.8598 | 333.3601 | 154.0704 | 5.0345 | -2.0708 | 4.5716 | 0.41131
3.9302 | 308.1804 | 114.511 | 282.2158 | 5.8572 | 333.5792 | 154.0902 | 5.0385 | -2.0725 | 4.5688 | 0.41134
3.9326 | 308.2689 | 114.2983 | 282.458 | 5.8559 | 333.8361 | 154.1344 | 5.0423 | -2.0743 | 4.5671 | 0.41138
3.935 | 308.2845 | 114.3914 | 282.3701 | 5.8527 | 333.7508 | 154.1422 | 5.0461 | -2.0761 | 4.5639 | 0.41143
3.9374 | 308.3244 | 114.1684 | 282.6064 | 5.8502 | 333.9938 | 154.1622 | 5.0498 | -2.0781 | 4.5614 | 0.41151
3.9397 | 308.3643 | 114.3658 | 282.4223 | 5.8476 | 333.8163 | 154.1821 | 5.0535 | -2.0801 | 4.5588 | 0.4116
3.9422 | 308.3796 | 114.5555 | 282.2377 | 5.8444 | 333.6343 | 154.1898 | 5.0573 | -2.0823 | 4.5557 | 0.41174
3.9445 | 308.4443 | 114.4971 | 282.3177 | 5.8427 | 333.7251 | 154.2222 | 5.061 | -2.0841 | 4.5537 | 0.4118
3.9468 | 308.4842 | 114.6671 | 282.161 | 5.8402 | 333.575 | 154.2421 | 5.0647 | -2.086 | 4.5511 | 0.41188
3.9492 | 308.4999 | 114.6252 | 282.2081 | 5.837 | 333.6247 | 154.2499 | 5.0684 | -2.0879 | 4.5481 | 0.41195
3.9516 | 308.5643 | 114.2813 | 282.5735 | 5.8352 | 334.0008 | 154.2821 | 5.0723 | -2.0898 | 4.5459 | 0.412
3.9538 | 308.5804 | 114.5349 | 282.3252 | 5.8323 | 333.7553 | 154.2902 | 5.076 | -2.0916 | 4.5429 | 0.41206
3.9562 | 308.6203 | 114.524 | 282.3494 | 5.8298 | 333.7861 | 154.3101 | 5.0798 | -2.0935 | 4.5403 | 0.41212
3.9585 | 308.6119 | 114.2939 | 282.5767 | 5.8262 | 334.0121 | 154.306 | 5.0834 | -2.0954 | 4.5369 | 0.41219
3.9609 | 308.6518 | 114.5524 | 282.3315 | 5.8237 | 333.7735 | 154.3259 | 5.0872 | -2.0972 | 4.5343 | 0.41225
3.9634 | 308.6914 | 114.5574 | 282.3397 | 5.821 | 333.7883 | 154.3457 | 5.091 | -2.0989 | 4.5317 | 0.41228
3.9658 | 308.6582 | 114.5916 | 282.2945 | 5.8166 | 333.7375 | 154.3291 | 5.0946 | -2.1006 | 4.5278 | 0.41232
3.9684 | 308.6976 | 114.5906 | 282.3086 | 5.8139 | 333.7582 | 154.3488 | 5.0982 | -2.1021 | 4.5254 | 0.41233
3.9709 | 308.7369 | 114.5555 | 282.3568 | 5.8111 | 333.813 | 154.3685 | 5.102 | -2.1039 | 4.5228 | 0.41237
3.9735 | 308.7517 | 114.5834 | 282.3338 | 5.8077 | 333.7925 | 154.3759 | 5.1057 | -2.1055 | 4.5198 | 0.41238
3.9762 | 308.8148 | 114.6297 | 282.3086 | 5.8054 | 333.7777 | 154.4074 | 5.1094 | -2.107 | 4.5178 | 0.41238
3.9788 | 308.8539 | 114.6815 | 282.2698 | 5.8026 | 333.7454 | 154.4269 | 5.1131 | -2.1087 | 4.5153 | 0.41241
3.9815 | 308.8927 | 114.8352 | 282.129 | 5.7996 | 333.6111 | 154.4463 | 5.1169 | -2.1105 | 4.5127 | 0.41245
3.9841 | 308.956 | 114.6747 | 282.3106 | 5.7974 | 333.8033 | 154.478 | 5.1206 | -2.1123 | 4.5107 | 0.41252
3.9867 | 308.9708 | 114.534 | 282.4563 | 5.794 | 333.9514 | 154.4854 | 5.1242 | -2.1144 | 4.5078 | 0.41263
3.9893 | 309.0099 | 114.8101 | 282.1932 | 5.7912 | 333.6948 | 154.5049 | 5.128 | -2.1162 | 4.5053 | 0.41269
3.9918 | 309.0735 | 114.726 | 282.2985 | 5.7891 | 333.8107 | 154.5367 | 5.1317 | -2.1181 | 4.5032 | 0.41274
3.9944 | 309.1368 | 114.8995 | 282.1461 | 5.7869 | 333.6689 | 154.5684 | 5.1356 | -2.1201 | 4.501 | 0.41282
3.997 | 309.1761 | 114.7332 | 282.3255 | 5.7842 | 333.8549 | 154.5881 | 5.1394 | -2.1219 | 4.4985 | 0.41288
3.9995 | 309.2397 | 114.4252 | 282.6547 | 5.7821 | 334.1947 | 154.6199 | 5.1432 | -2.1239 | 4.4964 | 0.41295
4.0019 | 309.3038 | 114.7332 | 283.3681 | 5.7803 | 334.9187 | 154.6519 | 5.1469 | -2.1257 | 4.4944 | 0.41301
4.0043 | 309.3922 | 114.4536 | 282.6771 | 5.779 | 334.2425 | 154.6961 | 5.1507 | -2.1275 | 4.4927 | 0.41304
4.0068 | 309.456 | 114.4728 | 282.6792 | 5.7771 | 334.2552 | 154.728 | 5.1547 | -2.1293 | 4.4905 | 0.41308
4.0093 | 309.4953 | 114.2202 | 282.9449 | 5.7744 | 334.5274 | 154.7476 | 5.1585 | -2.1311 | 4.488 | 0.41313
4.0118 | 309.6076 | 114.0425 | 283.16 | 5.7737 | 334.7613 | 154.8038 | 5.1625 | -2.1329 | 4.4867 | 0.41316
4.0142 | 309.6957 | 113.7777 | 283.4542 | 5.7723 | 335.0701 | 154.8478 | 5.1662 | -2.1344 | 4.4851 | 0.41315
4.0167 | 309.7352 | 114.0339 | 283.2112 | 5.7698 | 334.8337 | 154.8676 | 5.17 | -2.136 | 4.4826 | 0.41315
4.0191 | 309.7748 | 114.0812 | 283.1771 | 5.7672 | 334.8062 | 154.8874 | 5.1738 | -2.1377 | 4.4801 | 0.41317
4.0215 | 309.7904 | 114.0646 | 283.1989 | 5.7642 | 334.8306 | 154.8952 | 5.1776 | -2.1394 | 4.4771 | 0.41321
4.024 | 309.7814 | 113.9545 | 283.306 | 5.7604 | 334.9362 | 154.8907 | 5.1813 | -2.1411 | 4.4738 | 0.41324
4.0265 | 309.8207 | 113.8541 | 283.4195 | 5.7578 | 335.0562 | 154.9103 | 5.1849 | -2.1428 | 4.4714 | 0.41328
4.0291 | 309.86 | 113.7755 | 283.5112 | 5.7551 | 335.1545 | 154.93 | 5.1888 | -2.1445 | 4.4688 | 0.41329
4.0316 | 309.875 | 113.82 | 283.4717 | 5.7519 | 335.1175 | 154.9375 | 5.1926 | -2.1463 | 4.4658 | 0.41334
4.0342 | 309.914 | 114.1204 | 283.1843 | 5.7491 | 334.8366 | 154.957 | 5.1962 | -2.1481 | 4.4634 | 0.4134
4.0367 | 309.9775 | 114.2076 | 283.1182 | 5.7471 | 334.7812 | 154.9888 | 5.1999 | -2.1497 | 4.4615 | 0.41341
4.0394 | 309.9438 | 114.132 | 283.1826 | 5.7425 | 334.8399 | 154.9719 | 5.2038 | -2.1514 | 4.4575 | 0.41342
4.042 | 309.9825 | 114.2763 | 283.0512 | 5.7397 | 334.715 | 154.9913 | 5.2075 | -2.153 | 4.4551 | 0.41345
4.0448 | 310.021 | 114.0731 | 283.2672 | 5.7367 | 334.9374 | 155.0105 | 5.2114 | -2.1547 | 4.4525 | 0.41347
4.0475 | 310.0837 | 114.0336 | 283.3276 | 5.7344 | 335.0083 | 155.0419 | 5.2153 | -2.1565 | 4.4504 | 0.41351
4.0503 | 310.0737 | 114.2125 | 283.1454 | 5.7302 | 334.8244 | 155.0369 | 5.2191 | -2.1584 | 4.4469 | 0.41356
4.053 | 310.064 | 114.2835 | 283.0712 | 5.7262 | 334.7485 | 155.032 | 5.2228 | -2.1602 | 4.4436 | 0.41362
4.0557 | 310.1024 | 114.2062 | 283.1613 | 5.7233 | 334.845 | 155.0512 | 5.2267 | -2.1619 | 4.441 | 0.41363
4.0584 | 310.1169 | 114.1603 | 283.212 | 5.7198 | 334.8982 | 155.0585 | 5.2304 | -2.1637 | 4.4382 | 0.41368
4.0611 | 310.1072 | 114.1644 | 283.2047 | 5.7158 | 334.8892 | 155.0536 | 5.2343 | -2.1654 | 4.4347 | 0.41369
4.0638 | 310.1217 | 114.0632 | 283.3107 | 5.7124 | 334.9976 | 155.0608 | 5.238 | -2.167 | 4.4318 | 0.41371
4.0664 | 310.1846 | 114.0956 | 283.2993 | 5.7102 | 334.9967 | 155.0923 | 5.2419 | -2.1687 | 4.4297 | 0.41373
4.0691 | 310.1991 | 114.0538 | 283.3459 | 5.7068 | 335.0457 | 155.0995 | 5.2457 | -2.1706 | 4.4268 | 0.41378
4.0719 | 310.2376 | 114.1091 | 283.3034 | 5.7039 | 335.0097 | 155.1188 | 5.2495 | -2.1722 | 4.4243 | 0.4138
4.0746 | 310.349 | 114.4324 | 283.0173 | 5.7029 | 334.7421 | 155.1745 | 5.2533 | -2.1745 | 4.4233 | 0.41393
4.0772 | 310.3877 | 113.8641 | 283.5985 | 5.7001 | 335.3298 | 155.1939 | 5.2572 | -2.1775 | 4.4207 | 0.41418
4.0798 | 310.3782 | 113.9918 | 283.4676 | 5.6962 | 335.1973 | 155.1891 | 5.2612 | -2.1795 | 4.4172 | 0.41426
4.0825 | 310.3929 | 114.3964 | 283.0679 | 5.6929 | 334.8001 | 155.1965 | 5.2653 | -2.1814 | 4.414 | 0.4143
4.0851 | 310.4561 | 114.0839 | 283.4015 | 5.6908 | 335.1442 | 155.2281 | 5.2692 | -2.1833 | 4.4119 | 0.41435
4.0877 | 310.5675 | 114.2004 | 283.3221 | 5.6898 | 335.0834 | 155.2838 | 5.2732 | -2.1852 | 4.4107 | 0.4144
4.0903 | 310.6552 | 113.8474 | 283.7043 | 5.6884 | 335.4802 | 155.3276 | 5.2771 | -2.187 | 4.4091 | 0.41442
4.0927 | 310.7432 | 113.5345 | 284.0466 | 5.6872 | 335.8371 | 155.3716 | 5.2811 | -2.1887 | 4.4074 | 0.41443
4.0953 | 310.7824 | 113.3213 | 284.2728 | 5.6846 | 336.0699 | 155.3912 | 5.2849 | -2.1905 | 4.405 | 0.41448
4.0977 | 310.8464 | 113.1671 | 284.4484 | 5.6828 | 336.2561 | 155.4232 | 5.2888 | -2.1924 | 4.403 | 0.41454
4.1001 | 310.9343 | 113.4796 | 284.1652 | 5.6816 | 335.9876 | 155.4672 | 5.2926 | -2.1943 | 4.4014 | 0.41459
4.1026 | 310.9981 | 113.2247 | 284.4413 | 5.6797 | 336.2743 | 155.499 | 5.2965 | -2.196 | 4.3994 | 0.41462
4.105 | 311.0378 | 113.3973 | 284.282 | 5.6774 | 336.1216 | 155.5189 | 5.3004 | -2.198 | 4.3969 | 0.41468
4.1074 | 311.1015 | 113.0214 | 284.6791 | 5.6755 | 336.5293 | 155.5507 | 5.3042 | -2.2006 | 4.395 | 0.41487
4.1099 | 311.1652 | 113.2997 | 284.422 | 5.6737 | 336.2829 | 155.5826 | 5.3082 | -2.2036 | 4.3929 | 0.41513
4.1124 | 311.1801 | 112.9454 | 284.7813 | 5.6705 | 336.6447 | 155.5901 | 5.3123 | -2.206 | 4.3898 | 0.41526
4.115 | 311.2436 | 113.1024 | 284.6455 | 5.6686 | 336.5194 | 155.6218 | 5.3161 | -2.2081 | 4.3879 | 0.41537
4.1176 | 311.331 | 113.32 | 284.457 | 5.6671 | 336.3455 | 155.6655 | 5.32 | -2.21 | 4.3862 | 0.41541
4.1203 | 311.3454 | 112.7076 | 285.0742 | 5.6638 | 336.9651 | 155.6727 | 5.3241 | -2.2122 | 4.3832 | 0.4155
4.123 | 311.4083 | 112.8173 | 284.9855 | 5.6616 | 336.8868 | 155.7041 | 5.3278 | -2.2143 | 4.3813 | 0.41561
4.1256 | 311.4714 | 112.7341 | 285.0897 | 5.6596 | 337.0016 | 155.7357 | 5.3317 | -2.2164 | 4.3792 | 0.4157
4.1282 | 311.5101 | 112.8281 | 285.0086 | 5.6568 | 336.9269 | 155.755 | 5.3357 | -2.2189 | 4.3767 | 0.41586
4.1309 | 311.5487 | 112.8056 | 285.044 | 5.6541 | 336.9688 | 155.7744 | 5.3396 | -2.221 | 4.3742 | 0.41596
4.1335 | 311.5876 | 112.6703 | 285.1922 | 5.6515 | 337.1235 | 155.7938 | 5.3435 | -2.223 | 4.3718 | 0.41603
4.1361 | 311.6023 | 112.5664 | 285.301 | 5.6483 | 337.2348 | 155.8012 | 5.3472 | -2.2248 | 4.369 | 0.41606
4.1387 | 311.6412 | 112.615 | 285.2654 | 5.6456 | 337.2056 | 155.8206 | 5.3509 | -2.2267 | 4.3667 | 0.41613
4.1414 | 311.7041 | 112.7876 | 285.1138 | 5.6435 | 337.0644 | 155.852 | 5.3548 | -2.2286 | 4.3647 | 0.41619
4.144 | 311.6945 | 112.6532 | 285.245 | 5.6397 | 337.1941 | 155.8473 | 5.3587 | -2.2305 | 4.3614 | 0.41625
4.1466 | 311.7337 | 112.8839 | 285.0273 | 5.6372 | 336.9829 | 155.8668 | 5.3625 | -2.2323 | 4.359 | 0.41629
4.149 | 311.7247 | 112.7396 | 285.1686 | 5.6337 | 337.1227 | 155.8623 | 5.3664 | -2.2341 | 4.3556 | 0.41631
4.1515 | 311.7641 | 112.7939 | 285.1275 | 5.6313 | 337.0881 | 155.882 | 5.3702 | -2.2359 | 4.3533 | 0.41636
4.154 | 311.7551 | 112.1073 | 285.8111 | 5.6277 | 337.7702 | 155.8775 | 5.3739 | -2.2377 | 4.3501 | 0.41641
4.1563 | 311.7948 | 112.1883 | 285.7433 | 5.6254 | 337.7091 | 155.8974 | 5.3779 | -2.2396 | 4.3477 | 0.41645
4.1587 | 311.8105 | 112.4473 | 285.4895 | 5.6227 | 337.4579 | 155.9052 | 5.3816 | -2.2413 | 4.345 | 0.41648
4.161 | 311.802 | 112.3402 | 285.5938 | 5.6193 | 337.5608 | 155.901 | 5.3853 | -2.2431 | 4.3418 | 0.41652
4.1634 | 311.8417 | 112.499 | 285.4482 | 5.6171 | 337.4218 | 155.9208 | 5.3893 | -2.2449 | 4.3393 | 0.41655
4.1658 | 311.8329 | 112.9157 | 285.0286 | 5.6136 | 337.0008 | 155.9165 | 5.393 | -2.2466 | 4.3362 | 0.41657
4.1682 | 311.9208 | 112.5277 | 285.4459 | 5.6124 | 337.4327 | 155.9604 | 5.3969 | -2.2484 | 4.3347 | 0.41662
4.1707 | 311.9602 | 112.5641 | 285.4226 | 5.61 | 337.416 | 155.9801 | 5.4008 | -2.2505 | 4.3322 | 0.4167
4.1732 | 311.9754 | 112.6114 | 285.3804 | 5.6071 | 337.3763 | 155.9877 | 5.4045 | -2.2524 | 4.3296 | 0.41677
4.1757 | 312.0387 | 112.6802 | 285.3327 | 5.6052 | 337.3392 | 156.0194 | 5.4083 | -2.2544 | 4.3277 | 0.41684
4.1782 | 312.0539 | 112.5529 | 285.4651 | 5.6023 | 337.474 | 156.0269 | 5.412 | -2.2563 | 4.325 | 0.41691
4.1807 | 312.0446 | 112.7948 | 285.2201 | 5.5987 | 337.2275 | 156.0223 | 5.4158 | -2.2586 | 4.3218 | 0.41703
4.1832 | 312.0353 | 112.887 | 285.1248 | 5.595 | 337.1307 | 156.0177 | 5.4196 | -2.2613 | 4.3186 | 0.41724
4.1858 | 312.0744 | 112.9207 | 285.1041 | 5.5926 | 337.1165 | 156.0372 | 5.4233 | -2.2634 | 4.3164 | 0.41735
4.1884 | 312.1375 | 112.5269 | 285.5189 | 5.5906 | 337.5419 | 156.0688 | 5.4271 | -2.2652 | 4.3146 | 0.4174
4.1909 | 312.1282 | 112.9166 | 285.1261 | 5.587 | 337.1475 | 156.0641 | 5.4308 | -2.2671 | 4.3114 | 0.41744
4.1935 | 312.1429 | 112.7737 | 285.2739 | 5.5839 | 337.2977 | 156.0714 | 5.4345 | -2.2688 | 4.3087 | 0.41747
4.1962 | 312.133 | 112.4995 | 285.5448 | 5.5801 | 337.567 | 156.0665 | 5.4383 | -2.2706 | 4.3056 | 0.41751
4.1989 | 312.1474 | 112.6033 | 285.4458 | 5.5769 | 337.4704 | 156.0737 | 5.4421 | -2.2724 | 4.3028 | 0.41755
4.2016 | 312.2099 | 112.7445 | 285.3255 | 5.5747 | 337.3605 | 156.105 | 5.4459 | -2.2744 | 4.301 | 0.41763
4.2043 | 312.2243 | 112.767 | 285.3078 | 5.5715 | 337.3452 | 156.1122 | 5.4497 | -2.2764 | 4.2983 | 0.41772
4.2069 | 312.239 | 112.8038 | 285.2759 | 5.5684 | 337.3157 | 156.1195 | 5.4535 | -2.2783 | 4.2955 | 0.41776
4.2097 | 312.2773 | 112.7827 | 285.3097 | 5.5656 | 337.3559 | 156.1386 | 5.4574 | -2.2801 | 4.2931 | 0.4178
4.2123 | 312.2677 | 112.9378 | 285.1514 | 5.562 | 337.196 | 156.1338 | 5.4614 | -2.282 | 4.2898 | 0.41785
4.2149 | 312.2581 | 113.2031 | 284.8829 | 5.5583 | 336.926 | 156.1291 | 5.4653 | -2.2841 | 4.2866 | 0.41793
4.2174 | 312.2972 | 112.6276 | 285.4715 | 5.5559 | 337.521 | 156.1486 | 5.4691 | -2.2861 | 4.2843 | 0.418
4.22 | 312.3363 | 113.0268 | 285.0853 | 5.5535 | 337.1414 | 156.1682 | 5.4731 | -2.2881 | 4.2819 | 0.41806
4.2224 | 312.3515 | 112.9616 | 285.1556 | 5.5506 | 337.2141 | 156.1757 | 5.477 | -2.29 | 4.2792 | 0.41811
4.2249 | 312.3909 | 112.8771 | 285.2532 | 5.5483 | 337.3183 | 156.1954 | 5.4807 | -2.2918 | 4.277 | 0.41816
4.2273 | 312.4786 | 112.8088 | 285.3507 | 5.5471 | 337.4305 | 156.2393 | 5.4845 | -2.2935 | 4.2756 | 0.41818
4.2298 | 312.518 | 112.9414 | 285.2313 | 5.5448 | 337.3176 | 156.259 | 5.4884 | -2.2954 | 4.2733 | 0.41823
4.2323 | 312.5573 | 112.8956 | 285.2902 | 5.5425 | 337.3831 | 156.2787 | 5.4924 | -2.2973 | 4.2709 | 0.41828
4.2348 | 312.5964 | 113.1572 | 285.0416 | 5.5401 | 337.141 | 156.2982 | 5.4964 | -2.2993 | 4.2685 | 0.41833
4.2373 | 312.5874 | 113.0035 | 285.1923 | 5.5367 | 337.2902 | 156.2937 | 5.5002 | -2.3013 | 4.2654 | 0.4184
4.2397 | 312.6025 | 112.9769 | 285.2239 | 5.5338 | 337.3244 | 156.3013 | 5.504 | -2.3032 | 4.2627 | 0.41846
4.2422 | 312.6419 | 113.0062 | 285.2078 | 5.5316 | 337.3147 | 156.3209 | 5.508 | -2.3051 | 4.2604 | 0.4185
4.2447 | 312.657 | 113.0538 | 285.1652 | 5.5287 | 337.2747 | 156.3285 | 5.5118 | -2.3067 | 4.2576 | 0.4185
4.2473 | 312.6716 | 112.8177 | 285.4062 | 5.5257 | 337.5181 | 156.3358 | 5.5156 | -2.3083 | 4.255 | 0.4185
4.2498 | 312.6865 | 112.8407 | 285.3881 | 5.5227 | 337.5026 | 156.3433 | 5.5195 | -2.3098 | 4.2523 | 0.41849
4.2524 | 312.6769 | 112.8033 | 285.4223 | 5.5191 | 337.5352 | 156.3385 | 5.5235 | -2.3121 | 4.249 | 0.41859
4.2553 | 312.6905 | 112.8303 | 285.3999 | 5.5157 | 337.5149 | 156.3452 | 5.5272 | -2.314 | 4.2464 | 0.41866
4.2581 | 312.7769 | 112.7894 | 285.4696 | 5.514 | 337.599 | 156.3884 | 5.5313 | -2.3158 | 4.2448 | 0.41868
4.261 | 312.863 | 112.5556 | 285.7321 | 5.5123 | 337.8759 | 156.4315 | 5.5352 | -2.3179 | 4.2434 | 0.41876
4.2639 | 312.9252 | 112.699 | 285.6094 | 5.5101 | 337.7636 | 156.4626 | 5.5392 | -2.3198 | 4.2414 | 0.41879
4.2667 | 313.0115 | 112.5979 | 285.7393 | 5.5085 | 337.9079 | 156.5058 | 5.5433 | -2.322 | 4.2399 | 0.41888
4.2696 | 313.0251 | 112.6258 | 285.7159 | 5.5051 | 337.8867 | 156.5125 | 5.5472 | -2.3242 | 4.2371 | 0.41899
4.2724 | 313.1114 | 112.5902 | 286.7803 | 5.5034 | 338.9655 | 156.5557 | 5.5513 | -2.3263 | 4.2356 | 0.41906
4.2752 | 313.1736 | 112.3866 | 286.0046 | 5.5013 | 338.2002 | 156.5868 | 5.5554 | -2.3282 | 4.2336 | 0.41909
4.278 | 313.2119 | 112.2467 | 286.1573 | 5.4986 | 338.3592 | 156.6059 | 5.5595 | -2.3301 | 4.2311 | 0.41912
4.2807 | 313.2743 | 112.3466 | 286.0782 | 5.4965 | 338.2905 | 156.6371 | 5.5635 | -2.3321 | 4.2292 | 0.41918
4.2833 | 313.3614 | 112.4675 | 285.9863 | 5.4952 | 338.2132 | 156.6807 | 5.5672 | -2.334 | 4.2279 | 0.41924
4.2859 | 313.3518 | 112.414 | 286.0366 | 5.4917 | 338.2619 | 156.6759 | 5.571 | -2.3355 | 4.2249 | 0.41922
4.2886 | 313.4145 | 112.2997 | 286.1718 | 5.4897 | 338.4076 | 156.7073 | 5.5749 | -2.337 | 4.2231 | 0.4192
4.2912 | 313.4777 | 112.3236 | 286.169 | 5.4879 | 338.4153 | 156.7389 | 5.5787 | -2.3388 | 4.2213 | 0.41923
4.2937 | 313.4926 | 112.1734 | 286.3241 | 5.485 | 338.5729 | 156.7463 | 5.5826 | -2.3406 | 4.2187 | 0.41928
4.2962 | 313.5558 | 111.9985 | 286.5201 | 5.4833 | 338.7794 | 156.7779 | 5.5865 | -2.3426 | 4.2168 | 0.41932
4.2988 | 313.5464 | 111.9684 | 286.5471 | 5.4798 | 338.8048 | 156.7732 | 5.5903 | -2.3447 | 4.2138 | 0.41942
4.3012 | 313.5615 | 111.8047 | 286.7158 | 5.477 | 338.9761 | 156.7808 | 5.5942 | -2.3465 | 4.2111 | 0.41945
4.3038 | 313.6005 | 111.9797 | 286.5538 | 5.4747 | 338.8206 | 156.8003 | 5.5979 | -2.3484 | 4.2091 | 0.41951
4.3062 | 313.6157 | 111.892 | 286.6466 | 5.4719 | 338.9158 | 156.8078 | 5.6016 | -2.3502 | 4.2066 | 0.41955
4.3087 | 313.6308 | 111.9392 | 286.6044 | 5.4691 | 338.8762 | 156.8154 | 5.6054 | -2.3522 | 4.2039 | 0.41962
4.3112 | 313.5975 | 111.9225 | 286.61 | 5.4652 | 338.8762 | 156.7987 | 5.6093 | -2.3542 | 4.2004 | 0.4197
4.3138 | 313.5637 | 112.186 | 286.3352 | 5.4612 | 338.5958 | 156.7818 | 5.6131 | -2.3561 | 4.197 | 0.41975
4.3163 | 313.5543 | 112.0201 | 286.498 | 5.4577 | 338.7571 | 156.7772 | 5.6168 | -2.3579 | 4.1941 | 0.4198
4.3189 | 313.6173 | 111.9513 | 286.5878 | 5.4559 | 338.8573 | 156.8086 | 5.6207 | -2.3596 | 4.1923 | 0.41982
4.3216 | 313.6316 | 111.7935 | 286.7504 | 5.4528 | 339.0223 | 156.8158 | 5.6247 | -2.3614 | 4.1895 | 0.41983
4.3243 | 313.67 | 111.977 | 286.5797 | 5.4503 | 338.858 | 156.835 | 5.6286 | -2.3632 | 4.1873 | 0.41985
4.327 | 313.7082 | 111.8259 | 286.7435 | 5.4478 | 339.0282 | 156.8541 | 5.6326 | -2.3648 | 4.1851 | 0.41985
4.3298 | 313.7464 | 111.575 | 287.0071 | 5.4452 | 339.2982 | 156.8732 | 5.6363 | -2.3666 | 4.1829 | 0.41988
4.3326 | 313.7602 | 111.9752 | 286.6115 | 5.4419 | 338.9049 | 156.8801 | 5.64 | -2.3685 | 4.1804 | 0.41994
4.3354 | 313.8223 | 112.0066 | 286.6008 | 5.4398 | 338.9045 | 156.9111 | 5.644 | -2.3704 | 4.1786 | 0.41998
4.3383 | 313.7877 | 112.1051 | 286.4908 | 5.4355 | 338.7887 | 156.8938 | 5.6481 | -2.3721 | 4.175 | 0.41998
4.341 | 313.8742 | 111.9517 | 286.673 | 5.434 | 338.9854 | 156.9371 | 5.6518 | -2.3738 | 4.1737 | 0.42
4.3437 | 313.9127 | 111.8538 | 286.7838 | 5.4316 | 339.1025 | 156.9563 | 5.6557 | -2.3745 | 4.1715 | 0.41983
4.3464 | 313.9511 | 112.2152 | 286.4352 | 5.4291 | 338.7604 | 156.9756
4.349 | 314.0382 | 111.7989 | 286.8805 | 5.4278 | 339.2202 | 157.0191
4.3516 | 314.101 | 111.7706 | 286.9297 | 5.426 | 339.2799 | 157.0505
4.3542 | 314.0672 | 111.9355 | 286.7536 | 5.422 | 339.0981 | 157.0336
4.3568 | 314.1785 | 111.3651 | 287.3611 | 5.4213 | 339.7241 | 157.0892
4.3595 | 314.2652 | 111.4572 | 288.2979 | 5.42 | 340.6754 | 157.1326
4.3622 | 314.3037 | 111.3668 | 287.4011 | 5.4175 | 339.785 | 157.1518
4.3648 | 314.3665 | 111.7783 | 287.0105 | 5.4157 | 339.405 | 157.1833
4.3674 | 314.381 | 111.2076 | 287.5861 | 5.4128 | 339.9829 | 157.1905
4.37 | 314.3956 | 111.3367 | 287.4618 | 5.4099 | 339.8611 | 157.1978
4.3725 | 314.362 | 111.3745 | 287.4128 | 5.406 | 339.8065 | 157.181
4.3751 | 314.401 | 111.504 | 287.2963 | 5.4038 | 339.6965 | 157.2005
4.3776 | 314.4158 | 111.4738 | 287.3315 | 5.401 | 339.7341 | 157.2079
4.3801 | 314.455 | 111.4828 | 287.3355 | 5.3989 | 339.7447 | 157.2275
4.3825 | 314.4942 | 111.463 | 287.3684 | 5.3967 | 339.7841 | 157.2471
4.385 | 314.5092 | 111.5651 | 287.2713 | 5.394 | 339.6895 | 157.2546
4.3874 | 314.5726 | 111.6226 | 287.2349 | 5.3924 | 339.6637 | 157.2863
4.3899 | 314.6118 | 111.3762 | 287.4944 | 5.3903 | 339.9297 | 157.3059
4.3924 | 314.6508 | 111.5242 | 287.3594 | 5.3881 | 339.8012 | 157.3254
4.395 | 314.6414 | 111.3812 | 287.4993 | 5.3848 | 339.9395 | 157.3207
4.3976 | 314.7284 | 111.4248 | 287.4847 | 5.3835 | 339.9394 | 157.3642
4.4002 | 314.7429 | 111.3866 | 287.5277 | 5.3807 | 339.9848 | 157.3714
4.4028 | 314.7332 | 111.4329 | 287.4782 | 5.3773 | 339.9337 | 157.3666
4.4055 | 314.7958 | 111.629 | 287.3029 | 5.3754 | 339.7689 | 157.3979
4.4082 | 314.7858 | 111.6942 | 287.2344 | 5.3719 | 339.6987 | 157.3929
4.4108 | 314.7762 | 111.6743 | 287.2511 | 5.3685 | 339.7138 | 157.3881
4.4134 | 314.8146 | 111.62 | 287.3182 | 5.3661 | 339.7873 | 157.4073
4.4162 | 314.8285 | 111.5916 | 287.3512 | 5.3631 | 339.8227 | 157.4143
4.419 | 314.8425 | 111.5943 | 287.3532 | 5.3601 | 339.8269 | 157.4212
4.4217 | 314.8806 | 111.3173 | 287.6429 | 5.3576 | 340.123 | 157.4403
4.4244 | 314.9431 | 111.7265 | 287.2545 | 5.3558 | 339.745 | 157.4715
4.4271 | 314.9329 | 111.7112 | 287.2664 | 5.3522 | 339.7552 | 157.4664
4.4299 | 314.9468 | 111.2989 | 287.6834 | 5.3492 | 340.1745 | 157.4734
4.4326 | 314.9369 | 111.8434 | 287.1356 | 5.3458 | 339.6251 | 157.4685
4.4352 | 314.9997 | 111.5372 | 287.4627 | 5.344 | 339.9626 | 157.4998
4.4378 | 314.99 | 111.633 | 287.3637 | 5.3407 | 339.862 | 157.495
4.4403 | 315.0289 | 111.4243 | 287.5853 | 5.3385 | 340.0902 | 157.5145
4.4429 | 315.0678 | 111.205 | 287.8176 | 5.3363 | 340.3289 | 157.5339
4.4453 | 315.1311 | 111.0053 | 288.0384 | 5.3348 | 340.5603 | 157.5656
4.4479 | 315.1217 | 111.2737 | 287.7669 | 5.3315 | 340.2872 | 157.5609
4.4503 | 315.1609 | 111.3362 | 287.7174 | 5.3295 | 340.2442 | 157.5804
4.4528 | 315.2242 | 111.2832 | 287.7915 | 5.3279 | 340.3289 | 157.6121
4.4553 | 315.2872 | 111.5507 | 287.545 | 5.3263 | 340.0929 | 157.6436
4.4578 | 315.3022 | 111.2913 | 287.8094 | 5.3237 | 340.3598 | 157.6511
4.4604 | 315.3408 | 111.3853 | 287.7283 | 5.3215 | 340.2851 | 157.6704
4.4629 | 315.4521 | 111.1195 | 288.0312 | 5.3209 | 340.6066 | 157.7261
4.4655 | 315.491 | 110.9086 | 288.2551 | 5.3188 | 340.8369 | 157.7455
4.4681 | 315.5537 | 111.2009 | 287.9837 | 5.3171 | 340.576 | 157.7769
4.4707 | 315.5921 | 111.0058 | 288.1916 | 5.3148 | 340.7902 | 157.796
4.4734 | 315.6304 | 111.1546 | 288.0555 | 5.3124 | 340.6606 | 157.8152
4.4761 | 315.717 | 111.3394 | 287.8996 | 5.3112 | 340.5191 | 157.8585
4.4788 | 315.7794 | 111.0314 | 288.2284 | 5.3094 | 340.8583 | 157.8897
4.4815 | 315.8178 | 110.6735 | 288.5991 | 5.3071 | 341.2354 | 157.9089
4.4842 | 315.8561 | 110.9167 | 288.3687 | 5.3048 | 341.0113 | 157.928
4.4868 | 315.8705 | 110.6052 | 288.685 | 5.302 | 341.3301 | 157.9353
4.4894 | 315.9332 | 110.6204 | 288.6907 | 5.3003 | 341.3462 | 157.9666
4.492 | 316.0201 | 110.6663 | 288.6737 | 5.2992 | 341.3437 | 158.01
4.4946 | 316.0345 | 110.6168 | 288.728 | 5.2964 | 341.4004 | 158.0172
4.4971 | 316.0733 | 110.6281 | 288.7297 | 5.2943 | 341.4086 | 158.0367
4.4997 | 316.136 | 110.3178 | 289.0609 | 5.2926 | 341.7502 | 158.068
4.5022 | 316.151 | 110.5601 | 288.8236 | 5.2901 | 341.5154 | 158.0755
4.5047 | 316.1418 | 110.8466 | 288.534 | 5.287 | 341.2243 | 158.0709
4.5071 | 316.1568 | 110.7275 | 288.6581 | 5.2844 | 341.3509 | 158.0784
4.5096 | 316.1476 | 110.7139 | 288.6686 | 5.2813 | 341.3599 | 158.0738
4.512 | 316.235 | 110.829 | 288.5827 | 5.2804 | 341.2885 | 158.1175
4.5145 | 316.3465 | 110.41 | 289.0388 | 5.28 | 341.7632 | 158.1732
4.517 | 316.3614 | 110.6937 | 288.7601 | 5.2774 | 341.487 | 158.1807
4.5194 | 316.3281 | 110.8866 | 288.5561 | 5.2738 | 341.2775 | 158.1641
4.5218 | 316.4157 | 110.6528 | 288.8191 | 5.2729 | 341.5551 | 158.2079
4.5243 | 316.4548 | 110.5422 | 288.9427 | 5.2709 | 341.6852 | 158.2274
4.5267 | 316.4698 | 110.843 | 288.6469 | 5.2684 | 341.3919 | 158.2349
4.5291 | 316.5091 | 110.4419 | 289.0611 | 5.2665 | 341.8126 | 158.2545
4.5316 | 316.5482 | 110.5737 | 288.9424 | 5.2645 | 341.7004 | 158.2741
4.5341 | 316.5628 | 110.6658 | 288.8551 | 5.2619 | 341.6156 | 158.2814
4.5367 | 316.6016 | 110.8173 | 288.7166 | 5.2598 | 341.4835 | 158.3008
4.5392 | 316.6163 | 110.7238 | 288.815 | 5.2572 | 341.5844 | 158.3082
4.5417 | 316.6795 | 110.6699 | 288.8899 | 5.2557 | 341.6699 | 158.3398
4.5443 | 316.6698 | 110.6366 | 288.92 | 5.2525 | 341.6983 | 158.3349
4.5469 | 316.7083 | 110.5889 | 288.9805 | 5.2503 | 341.7652 | 158.3541
4.5494 | 316.6506 | 110.6906 | 288.8596 | 5.2461 | 341.6347 | 158.3253
4.552 | 316.7132 | 110.6654 | 288.9057 | 5.2445 | 341.6912 | 158.3566
4.5547 | 316.7032 | 110.8083 | 288.7594 | 5.2412 | 341.5433 | 158.3516
4.5574 | 316.7656 | 110.955 | 288.6335 | 5.2395 | 341.4278 | 158.3828
4.56 | 316.78 | 110.8011 | 288.7922 | 5.2368 | 341.5889 | 158.39
4.5627 | 316.8182 | 110.8146 | 288.7915 | 5.2346 | 341.5945 | 158.4091
4.5653 | 316.8326 | 110.7103 | 288.9006 | 5.2319 | 341.706 | 158.4163
4.5679 | 316.8711 | 110.9186 | 288.7051 | 5.2297 | 341.517 | 158.4356
4.5705 | 316.8855 | 110.6811 | 288.9474 | 5.2271 | 341.7617 | 158.4428
4.5732 | 316.9478 | 110.7009 | 288.9484 | 5.2254 | 341.773 | 158.4739
4.5758 | 317.0587 | 110.9671 | 288.7191 | 5.2248 | 341.5622 | 158.5293
4.5784 | 317.1454 | 110.6928 | 289.0223 | 5.2237 | 341.8799 | 158.5727
4.5809 | 317.1844 | 110.4055 | 289.3226 | 5.2218 | 342.1867 | 158.5922
4.5833 | 317.2719 | 110.2621 | 289.4952 | 5.221 | 342.3739 | 158.636
4.5857 | 317.3592 | 110.4617 | 290.3247 | 5.2201 | 343.2179 | 158.6796
4.5883 | 317.4461 | 110.1623 | 289.6531 | 5.2191 | 342.5608 | 158.7231
4.5906 | 317.5098 | 110.3484 | 289.4882 | 5.2178 | 342.4065 | 158.7549
4.593 | 317.5732 | 110.1141 | 289.7436 | 5.2165 | 342.6725 | 158.7866
4.5954 | 317.6125 | 110.4163 | 289.4545 | 5.2146 | 342.3899 | 158.8062
4.5977 | 317.6518 | 110.2783 | 289.6056 | 5.2128 | 342.5476 | 158.8259
4.6001 | 317.6428 | 110.116 | 289.7649 | 5.2099 | 342.7054 | 158.8214
4.6025 | 317.7062 | 110.1407 | 289.7614 | 5.2085 | 342.7124 | 158.8531
4.605 | 317.7693 | 109.964 | 289.9591 | 5.2071 | 342.9206 | 158.8846
4.6075 | 317.808 | 110.3974 | 289.5386 | 5.2051 | 342.5066 | 158.904
4.61 | 317.8229 | 110.1064 | 289.8346 | 5.2026 | 342.8051 | 158.9115
4.6124 | 317.8619 | 110.0597 | 289.8943 | 5.2007 | 342.8712 | 158.9309
4.6151 | 317.9244 | 110.2495 | 289.7253 | 5.1991 | 342.7127 | 158.9622
4.6175 | 317.9152 | 110.1951 | 289.7766 | 5.1961 | 342.7625 | 158.9576
4.6201 | 317.9539 | 110.1353 | 289.8493 | 5.1941 | 342.8417 | 158.977
4.6227 | 317.9683 | 110.1249 | 289.8645 | 5.1915 | 342.8592 | 158.9841
4.6253 | 317.9826 | 110.4307 | 289.5635 | 5.1889 | 342.5606 | 158.9913
4.6279 | 318.021 | 110.6029 | 289.4041 | 5.1868 | 342.4076 | 159.0105
4.6305 | 318.0354 | 110.1501 | 289.8617 | 5.1842 | 342.8676 | 159.0177
4.6331 | 318.0738 | 109.8434 | 290.1812 | 5.1821 | 343.1935 | 159.0369
4.6356 | 318.0884 | 110.2833 | 289.7462 | 5.1796 | 342.7609 | 159.0442
4.6382 | 318.0789 | 109.9374 | 290.0889 | 5.1765 | 343.102 | 159.0394
4.6407 | 318.1176 | 109.9172 | 290.122 | 5.1745 | 343.1416 | 159.0588
4.6432 | 318.1566 | 109.963 | 290.0892 | 5.1726 | 343.1153 | 159.0783
4.6456 | 318.2437 | 110.0759 | 290.0053 | 5.1718 | 343.046 | 159.1219
4.6482 | 318.2824 | 110.1393 | 289.9548 | 5.1698 | 343.0019 | 159.1412
4.6506 | 318.3216 | 109.9509 | 290.1563 | 5.168 | 343.2099 | 159.1608
4.6529 | 318.3852 | 109.6276 | 290.5008 | 5.1668 | 343.565 | 159.1926
4.6553 | 318.4485 | 109.6582 | 290.4913 | 5.1655 | 343.5661 | 159.2243
4.6576 | 318.5121 | 109.5202 | 290.6505 | 5.1643 | 343.7359 | 159.2561
4.66 | 318.5992 | 109.397 | 290.8027 | 5.1634 | 343.9026 | 159.2996
4.6625 | 318.6623 | 109.3358 | 290.885 | 5.162 | 343.9953 | 159.3311
4.6649 | 318.7015 | 109.4604 | 290.7734 | 5.1602 | 343.8903 | 159.3507
4.6673 | 318.7648 | 109.4384 | 290.8165 | 5.1589 | 343.944 | 159.3824
4.6697 | 318.7558 | 109.6519 | 290.6 | 5.1561 | 343.726 | 159.3779
4.6719 | 318.7955 | 109.4761 | 290.7891 | 5.1545 | 343.9217 | 159.3978
4.6743 | 318.8588 | 109.6232 | 290.6631 | 5.1532 | 343.8062 | 159.4294
4.6768 | 318.8737 | 109.6443 | 290.6469 | 5.1508 | 343.7925 | 159.4368
4.6792 | 318.8888 | 109.5067 | 290.7896 | 5.1485 | 343.9377 | 159.4444
4.6816 | 318.9277 | 109.4855 | 290.8237 | 5.1466 | 343.9783 | 159.4638
4.6841 | 318.9425 | 109.415 | 290.8992 | 5.1442 | 344.0563 | 159.4713
4.6866 | 318.9574 | 109.5984 | 290.7207 | 5.1418 | 343.8803 | 159.4787
4.6891 | 318.9719 | 109.5445 | 290.7795 | 5.1394 | 343.9415 | 159.486
4.6917 | 318.9621 | 109.6438 | 290.6769 | 5.1363 | 343.8373 | 159.4811
4.6943 | 319.0005 | 109.5571 | 290.7764 | 5.1343 | 343.9431 | 159.5002
4.6971 | 319.0383 | 109.5098 | 290.8363 | 5.1321 | 344.0093 | 159.5191
4.6997 | 319.0767 | 109.5018 | 290.8571 | 5.13 | 344.0365 | 159.5383
4.7023 | 319.0666 | 109.5642 | 290.7913 | 5.1269 | 343.9691 | 159.5333
4.705 | 319.1047 | 109.6668 | 290.7014 | 5.1248 | 343.8855 | 159.5523
4.7076 | 319.143 | 109.7283 | 290.6527 | 5.1228 | 343.8432 | 159.5715
4.7102 | 319.1573 | 109.5782 | 290.8076 | 5.1202 | 344.0004 | 159.5786
4.7129 | 319.2197 | 109.8705 | 290.5361 | 5.1187 | 343.7394 | 159.6099
4.7153 | 319.2105 | 109.6956 | 290.7079 | 5.1158 | 343.9096 | 159.6052
4.7179 | 319.2491 | 109.6236 | 290.7928 | 5.1139 | 344.0009 | 159.6245
4.7203 | 319.288 | 109.7841 | 290.6452 | 5.1121 | 343.8599 | 159.644
4.7228 | 319.2546 | 109.517 | 290.9012 | 5.1087 | 344.1103 | 159.6273
4.7253 | 319.3173 | 109.8939 | 290.5452 | 5.1073 | 343.7648 | 159.6587
4.7278 | 319.4281 | 109.5369 | 290.9391 | 5.1069 | 344.1772 | 159.7141
4.7304 | 319.4186 | 109.968 | 290.5049 | 5.1039 | 343.7413 | 159.7093
4.7328 | 319.4334 | 109.7378 | 290.74 | 5.1016 | 343.9789 | 159.7167
4.7353 | 319.4723 | 109.7639 | 290.7269 | 5.0998 | 343.9722 | 159.7361
4.7378 | 319.4871 | 109.6367 | 290.859 | 5.0974 | 344.1068 | 159.7435
4.7402 | 319.5503 | 109.7994 | 290.7174 | 5.0962 | 343.9757 | 159.7751
4.7426 | 319.6373 | 109.6254 | 290.9204 | 5.0954 | 344.1932 | 159.8186
4.7451 | 319.6521 | 109.294 | 291.2567 | 5.093 | 344.532 | 159.826
4.7475 | 319.6671 | 109.0053 | 291.5504 | 5.0908 | 344.8283 | 159.8336
4.7499 | 319.7544 | 109.2427 | 291.3421 | 5.0901 | 344.6345 | 159.8772
4.7523 | 319.7935 | 109.2369 | 291.3609 | 5.0883 | 344.6599 | 159.8968
4.7548 | 319.8562 | 109.4285 | 291.1902 | 5.0869 | 344.4996 | 159.9281
4.7573 | 319.9432 | 109.2509 | 291.3968 | 5.0861 | 344.7207 | 159.9716
4.7597 | 319.9339 | 109.3178 | 291.3268 | 5.0833 | 344.6491 | 159.9669
4.7623 | 319.9484 | 109.2144 | 291.4351 | 5.0809 | 344.7598 | 159.9742
4.7649 | 320.0348 | 109.165 | 291.5133 | 5.0799 | 344.8524 | 160.0174
4.7675 | 320.025 | 109.0768 | 291.5982 | 5.077 | 344.9357 | 160.0125
4.7702 | 320.063 | 109.0764 | 291.6113 | 5.0749 | 344.9551 | 160.0315
4.7728 | 320.1254 | 109.0648 | 291.6437 | 5.0734 | 344.9979 | 160.0627
4.7754 | 320.1636 | 108.973 | 291.7482 | 5.0715 | 345.1088 | 160.0818
4.778 | 320.1779 | 109.1992 | 291.5268 | 5.069 | 344.8897 | 160.0889
4.7806 | 320.1921 | 109.0683 | 291.6624 | 5.0665 | 345.0277 | 160.096
4.7833 | 320.2301 | 109.031 | 291.7124 | 5.0645 | 345.084 | 160.115
4.7858 | 320.2686 | 108.942 | 291.8142 | 5.0626 | 345.1923 | 160.1343
4.7885 | 320.3066 | 109.2234 | 291.5455 | 5.0606 | 344.9299 | 160.1533
4.791 | 320.3211 | 109.1079 | 291.6658 | 5.0582 | 345.0527 | 160.1606
4.7935 | 320.3359 | 109.1911 | 291.5875 | 5.0559 | 344.9768 | 160.1679
4.7959 | 320.3988 | 109.5153 | 291.2843 | 5.0546 | 344.6841 | 160.1994
4.7983 | 320.3657 | 109.6263 | 291.1623 | 5.0514 | 344.5565 | 160.1828
4.8007 | 320.4048 | 109.3183 | 291.4833 | 5.0497 | 344.8841 | 160.2024
4.8032 | 320.4436 | 109.3624 | 291.4521 | 5.0479 | 344.8594 | 160.2218
4.8056 | 320.4826 | 109.5889 | 291.2386 | 5.0462 | 344.6524 | 160.2413
4.8081 | 320.5212 | 109.5526 | 291.2878 | 5.0444 | 344.708 | 160.2606
4.8106 | 320.6321 | 109.6317 | 291.2457 | 5.0441 | 344.6844 | 160.3161
4.813 | 320.6471 | 109.1884 | 291.694 | 5.0419 | 345.1352 | 160.3236
4.8154 | 320.7341 | 109.3804 | 291.531 | 5.0411 | 344.9866 | 160.367
4.818 | 320.8207 | 109.3218 | 291.6184 | 5.0403 | 345.0885 | 160.4103
4.8204 | 320.9076 | 108.9218 | 292.0474 | 5.0395 | 345.532 | 160.4538
4.823 | 320.9701 | 108.9739 | 293.0161 | 5.0381 | 346.5112 | 160.4851
4.8256 | 321.0565 | 108.928 | 292.0908 | 5.0372 | 345.6002 | 160.5282
4.8281 | 321.0709 | 108.7284 | 292.2952 | 5.0349 | 345.8071 | 160.5355
4.8307 | 321.1332 | 108.9051 | 293.1393 | 5.0334 | 346.6615 | 160.5666
4.8333 | 321.1474 | 108.5922 | 292.4569 | 5.031 | 345.9815 | 160.5737
4.836 | 321.1853 | 108.4698 | 292.592 | 5.029 | 346.1229 | 160.5927
4.8386 | 321.2235 | 108.6479 | 292.4266 | 5.0271 | 345.9639 | 160.6118
4.8413 | 321.2615 | 108.8008 | 292.2864 | 5.0251 | 345.8299 | 160.6307
4.8439 | 321.3237 | 108.9231 | 292.1848 | 5.0237 | 345.7388 | 160.6619
4.8465 | 321.3138 | 108.9775 | 292.1271 | 5.0208 | 345.6794 | 160.6569
4.8492 | 321.3999 | 108.9114 | 292.2219 | 5.0198 | 345.7885 | 160.6999
4.8518 | 321.39 | 108.6852 | 292.4448 | 5.0168 | 346.0098 | 160.695
4.8544 | 321.4041 | 108.781 | 292.3537 | 5.0144 | 345.9211 | 160.7021
4.857 | 321.4664 | 108.9056 | 292.2499 | 5.013 | 345.8276 | 160.7332
4.8596 | 321.4568 | 108.6605 | 292.4918 | 5.0102 | 346.0679 | 160.7284
4.862 | 321.4474 | 108.7702 | 292.3789 | 5.0075 | 345.9535 | 160.7237
4.8645 | 321.5102 | 108.5134 | 292.6567 | 5.0062 | 346.2417 | 160.7551
4.8669 | 321.5249 | 108.7999 | 292.3751 | 5.004 | 345.9626 | 160.7625
4.8693 | 321.5639 | 108.71 | 292.478 | 5.0024 | 346.072 | 160.782
4.8717 | 321.5789 | 108.75 | 292.443 | 5.0002 | 346.0395 | 160.7895
4.8741 | 321.5458 | 108.8336 | 292.3483 | 4.9971 | 345.9393 | 160.7729
4.8764 | 321.5851 | 108.7585 | 292.4365 | 4.9955 | 346.034 | 160.7925
4.8787 | 321.6244 | 108.9114 | 292.2967 | 4.9939 | 345.9008 | 160.8122
4.8811 | 321.6877 | 108.5917 | 292.6375 | 4.9929 | 346.2521 | 160.8438
4.8833 | 321.7032 | 108.6277 | 292.6067 | 4.9909 | 346.2239 | 160.8516
4.8856 | 321.7665 | 108.4536 | 292.8019 | 4.9898 | 346.4297 | 160.8833
4.8879 | 321.8301 | 108.4146 | 292.8621 | 4.9888 | 346.5004 | 160.915
4.8902 | 321.8694 | 108.5535 | 292.7363 | 4.9873 | 346.3812 | 160.9347
4.8925 | 321.9567 | 107.92 | 293.3989 | 4.9867 | 347.0583 | 160.9783
4.8948 | 321.9959 | 108.0886 | 293.2434 | 4.9851 | 346.9094 | 160.998
4.8972 | 322.059 | 108.2499 | 293.1031 | 4.984 | 346.7796 | 161.0295
4.8997 | 322.1217 | 107.9339 | 293.44 | 4.9828 | 347.127 | 161.0609
4.9021 | 322.0883 | 108.379 | 292.9838 | 4.9796 | 346.6652 | 161.0442
4.9048 | 322.1265 | 107.9587 | 293.4168 | 4.9777 | 347.1045 | 161.0632
4.9073 | 322.1889 | 108.2455 | 293.1508 | 4.9764 | 346.849 | 161.0945
4.9098 | 322.2033 | 108.0036 | 293.3975 | 4.9741 | 347.0981 | 161.1017
4.9124 | 322.1937 | 107.879 | 293.5189 | 4.9714 | 347.2178 | 161.0968
4.915 | 322.2318 | 108.022 | 293.3886 | 4.9695 | 347.0939 | 161.1159
4.9177 | 322.2697 | 108.1065 | 293.3167 | 4.9676 | 347.0283 | 161.1348
4.9203 | 322.2595 | 108.0625 | 293.3573 | 4.9646 | 347.0672 | 161.1297
4.9229 | 322.2736 | 107.8381 | 293.5864 | 4.9623 | 347.2987 | 161.1368
4.9256 | 322.3115 | 108.2046 | 293.2326 | 4.9604 | 346.9511 | 161.1557
4.9282 | 322.3499 | 108.0409 | 293.4091 | 4.9586 | 347.134 | 161.1749
4.9307 | 322.3402 | 108.2023 | 293.2444 | 4.9559 | 346.9678 | 161.1701
4.9333 | 322.3303 | 107.8795 | 293.5639 | 4.953 | 347.2857 | 161.1652
4.9358 | 322.3447 | 107.9177 | 293.5305 | 4.9508 | 347.2546 | 161.1723
4.9384 | 322.3831 | 107.9591 | 293.5019 | 4.949 | 347.2324 | 161.1915
4.9409 | 322.3735 | 107.9919 | 293.4659 | 4.9463 | 347.1948 | 161.1867
4.9433 | 322.4124 | 107.8709 | 293.5999 | 4.9447 | 347.3353 | 161.2062
4.9458 | 322.4271 | 107.9653 | 293.5104 | 4.9425 | 347.2482 | 161.2135
4.9482 | 322.4417 | 107.9604 | 293.5202 | 4.9403 | 347.2605 | 161.2209
4.9506 | 322.4566 | 108.0931 | 293.3924 | 4.9383 | 347.1352 | 161.2283
4.9531 | 322.4953 | 107.7644 | 293.734 | 4.9366 | 347.4832 | 161.2476
4.9555 | 322.5099 | 107.8934 | 293.6099 | 4.9344 | 347.3616 | 161.255
4.9579 | 322.5249 | 107.929 | 293.5793 | 4.9323 | 347.3334 | 161.2624
4.9604 | 322.5395 | 107.7635 | 293.7497 | 4.9302 | 347.5062 | 161.2697
4.9628 | 322.5544 | 107.9964 | 293.5217 | 4.9281 | 347.2808 | 161.2772
4.9652 | 322.6174 | 107.6165 | 293.9226 | 4.927 | 347.6922 | 161.3087
4.9676 | 322.656 | 107.545 | 294.007 | 4.9254 | 347.783 | 161.328
4.9701 | 322.6226 | 108.0193 | 293.5216 | 4.9222 | 347.292 | 161.3113
4.9726 | 322.6853 | 107.6345 | 293.9273 | 4.9211 | 347.7081 | 161.3426
4.9751 | 322.6996 | 107.3237 | 294.2428 | 4.9188 | 348.0261 | 161.3498
4.9776 | 322.714 | 107.4425 | 294.1288 | 4.9166 | 347.9145 | 161.357
4.9802 | 322.7524 | 107.0702 | 294.5139 | 4.9149 | 348.306 | 161.3762
4.9827 | 322.7907 | 106.808 | 294.7889 | 4.9132 | 348.5874 | 161.3954
4.9853 | 322.8528 | 106.8822 | 294.7354 | 4.9118 | 348.5442 | 161.4264
4.9879 | 322.8909 | 106.8835 | 294.7468 | 4.91 | 348.5619 | 161.4454
4.9905 | 322.953 | 107.1443 | 294.5067 | 4.9087 | 348.3322 | 161.4765
4.9931 | 323.0151 | 106.795 | 294.8767 | 4.9074 | 348.7125 | 161.5075
4.9957 | 323.1012 | 106.8925 | 294.8079 | 4.9065 | 348.6581 | 161.5506
4.9984 | 323.235 | 106.79 | 294.955 | 4.9066 | 348.8275 | 161.6175
5.0011 | 323.2968 | 106.6835 | 295.0821 | 4.9052 | 348.9649 | 161.6484
5.0036 | 323.3591 | 106.4232 | 295.3632 | 4.904 | 349.2564 | 161.6796
5.0062 | 323.4452 | 106.4214 | 295.3937 | 4.9031 | 349.3012 | 161.7226
5.0089 | 323.4832 | 106.7037 | 295.124 | 4.9013 | 349.0379 | 161.7416
5.0114 | 323.5455 | 106.4619 | 295.3866 | 4.9001 | 349.3109 | 161.7728
5.0139 | 323.6319 | 106.2527 | 295.6246 | 4.8993 | 349.5632 | 161.8159
5.0165 | 323.6942 | 105.9119 | 295.9862 | 4.8981 | 349.9352 | 161.8471
5.0189 | 323.7568 | 106.0176 | 295.9013 | 4.897 | 349.8608 | 161.8784
5.0213 | 323.7957 | 105.9457 | 295.9862 | 4.8954 | 349.9521 | 161.8978
5.0238 | 323.8342 | 105.8885 | 296.0562 | 4.8938 | 350.0286 | 161.9171
5.0262 | 323.8968 | 105.8036 | 296.162 | 4.8926 | 350.1448 | 161.9484
5.0288 | 323.9831 | 105.6619 | 296.3325 | 4.8919 | 350.3297 | 161.9916
5.0312 | 324.0217 | 105.8553 | 296.1519 | 4.8902 | 350.1556 | 162.0109
5.0337 | 324.0603 | 105.907 | 296.1131 | 4.8886 | 350.1231 | 162.0301
5.0362 | 324.1229 | 105.7136 | 296.3274 | 4.8875 | 350.3478 | 162.0614
5.0386 | 324.0894 | 105.845 | 296.1848 | 4.8844 | 350.1997 | 162.0447
5.0411 | 324.104 | 105.7285 | 296.3062 | 4.8823 | 350.3235 | 162.052
5.0436 | 324.1666 | 105.8566 | 296.1989 | 4.8812 | 350.2267 | 162.0833
5.0462 | 324.1566 | 105.8809 | 296.1713 | 4.8784 | 350.1974 | 162.0783
5.0487 | 324.1469 | 106.0715 | 295.9775 | 4.8758 | 350.0019 | 162.0734
5.0512 | 324.1372 | 105.8768 | 296.1689 | 4.8732 | 350.1918 | 162.0686
5.0538 | 324.1752 | 105.9605 | 296.0979 | 4.8714 | 350.1271 | 162.0876
5.0564 | 324.2135 | 105.9583 | 296.1129 | 4.8697 | 350.1484 | 162.1067
5.0591 | 324.2272 | 106.0234 | 296.0523 | 4.8674 | 350.0902 | 162.1136
5.0617 | 324.2649 | 105.8943 | 296.194 | 4.8656 | 350.2382 | 162.1325
5.0643 | 324.3032 | 106.0603 | 296.0408 | 4.8639 | 350.0913 | 162.1516
5.0669 | 324.3412 | 106.0715 | 296.0422 | 4.8621 | 350.0991 | 162.1706
5.0696 | 324.3549 | 105.9596 | 296.1587 | 4.8598 | 350.2179 | 162.1775
5.0722 | 324.3446 | 105.9353 | 296.1796 | 4.8571 | 350.237 | 162.1723
5.0749 | 324.3584 | 106.3458 | 295.7737 | 4.8548 | 349.8334 | 162.1792
5.0775 | 324.3724 | 106.0621 | 296.062 | 4.8526 | 350.1241 | 162.1862
5.0801 | 324.3624 | 106.0531 | 296.0677 | 4.8499 | 350.1281 | 162.1812
5.0827 | 324.3527 | 106.3386 | 295.779 | 4.8473 | 349.8377 | 162.1763
5.0853 | 324.3906 | 106.2438 | 295.8864 | 4.8455 | 349.9515 | 162.1953
5.0879 | 324.4046 | 106.0086 | 296.1263 | 4.8433 | 350.1937 | 162.2023
5.0904 | 324.4429 | 106.0851 | 296.0625 | 4.8416 | 350.1363 | 162.2214
5.093 | 324.4329 | 105.8427 | 296.3016 | 4.839 | 350.3738 | 162.2165
5.0955 | 324.4474 | 106.0364 | 296.1127 | 4.8369 | 350.1873 | 162.2237
5.0979 | 324.4383 | 105.9124 | 296.2337 | 4.8345 | 350.3067 | 162.2191
5.1004 | 324.4765 | 105.9272 | 296.2316 | 4.8328 | 350.3111 | 162.2383
5.1028 | 324.4914 | 106.0364 | 296.1274 | 4.8308 | 350.2093 | 162.2457
5.1053 | 324.4819 | 106.2249 | 295.9357 | 4.8283 | 350.0161 | 162.241
5.1077 | 324.5207 | 105.6241 | 296.5495 | 4.8268 | 350.6363 | 162.2604
5.1101 | 324.5595 | 105.8809 | 296.3056 | 4.8253 | 350.3989 | 162.2798
5.1124 | 324.5743 | 105.8135 | 296.3779 | 4.8234 | 350.4737 | 162.2872
5.1149 | 324.6128 | 105.5779 | 296.6264 | 4.8218 | 350.7285 | 162.3064
5.1174 | 324.6753 | 105.5932 | 296.6319 | 4.8207 | 350.7445 | 162.3377
5.1198 | 324.6898 | 105.5225 | 296.7074 | 4.8187 | 350.8224 | 162.3449
5.1223 | 324.7284 | 105.8242 | 296.4186 | 4.8171 | 350.54 | 162.3642
5.1247 | 324.7671 | 105.4025 | 296.8532 | 4.8156 | 350.9811 | 162.3836
5.1272 | 324.8293 | 105.5369 | 296.7395 | 4.8144 | 350.8778 | 162.4147
5.1298 | 324.8675 | 105.1822 | 297.107 | 4.8128 | 351.2516 | 162.4338
5.1323 | 324.8818 | 105.4272 | 296.8667 | 4.8107 | 351.0137 | 162.4409
5.1348 | 324.896 | 105.2236 | 297.0751 | 4.8086 | 351.2244 | 162.448
5.1374 | 324.9579 | 105.2559 | 297.0634 | 4.8074 | 351.2231 | 162.479
5.14 | 324.9961 | 105.457 | 296.875 | 4.8057 | 351.0411 | 162.4981
5.1425 | 325.0583 | 105.0446 | 297.3082 | 4.8046 | 351.4846 | 162.5292
5.1451 | 325.0962 | 105.1763 | 297.1891 | 4.8029 | 351.3718 | 162.5481
5.1477 | 325.1584 | 105.0716 | 297.3145 | 4.8017 | 351.5076 | 162.5792
5.1501 | 325.149 | 104.9943 | 297.3887 | 4.7992 | 351.5802 | 162.5745
5.1527 | 325.1632 | 105.1318 | 297.2559 | 4.7972 | 351.4498 | 162.5816
5.1552 | 325.2014 | 104.9052 | 297.4953 | 4.7955 | 351.6955 | 162.6007
5.1577 | 325.1919 | 105.4218 | 296.9755 | 4.7931 | 351.1742 | 162.596
5.1601 | 325.2064 | 105.3472 | 297.0549 | 4.7911 | 351.256 | 162.6032
5.1627 | 325.2206 | 105.3611 | 297.0458 | 4.789 | 351.2492 | 162.6103
5.1651 | 325.2351 | 105.331 | 297.0807 | 4.787 | 351.2866 | 162.6176
5.1676 | 325.2976 | 105.2523 | 297.1802 | 4.7859 | 351.3965 | 162.6488
5.17 | 325.2881 | 105.3481 | 297.0813 | 4.7834 | 351.2959 | 162.644
5.1725 | 325.3505 | 104.9812 | 297.469 | 4.7824 | 351.6941 | 162.6753
5.175 | 325.389 | 105.0599 | 297.4031 | 4.7808 | 351.6346 | 162.6945
5.1774 | 325.4035 | 105.3638 | 297.104 | 4.7788 | 351.3379 | 162.7017
5.1799 | 325.394 | 105.0648 | 297.3999 | 4.7764 | 351.6322 | 162.697
5.1824 | 325.4324 | 105.1417 | 297.3358 | 4.7749 | 351.5745 | 162.7162
5.1847 | 325.4475 | 105.2482 | 297.2343 | 4.773 | 351.4755 | 162.7237
5.1871 | 325.462 | 105.3409 | 297.1464 | 4.771 | 351.3901 | 162.731
5.1896 | 325.5483 | 105.2451 | 297.271 | 4.7704 | 351.5291 | 162.7742
5.1921 | 325.5149 | 105.1403 | 297.3647 | 4.7675 | 351.6171 | 162.7574
5.1946 | 325.5531 | 104.8679 | 297.6498 | 4.7659 | 351.9086 | 162.7765
5.1971 | 325.5673 | 104.8854 | 297.637 | 4.7639 | 351.8982 | 162.7836
5.1997 | 325.5815 | 105.2861 | 297.2411 | 4.7618 | 351.5046 | 162.7907
5.2023 | 325.5714 | 105.1489 | 297.3749 | 4.7592 | 351.6368 | 162.7857
5.2049 | 325.6333 | 104.7366 | 297.8078 | 4.758 | 352.08 | 162.8166
5.2076 | 325.6948 | 104.5496 | 298.0153 | 4.7568 | 352.2978 | 162.8474
5.2103 | 325.7321 | 104.5837 | 297.9937 | 4.755 | 352.2824 | 162.8661
5.2131 | 325.7934 | 104.8108 | 297.787 | 4.7536 | 352.0859 | 162.8967
5.2158 | 325.807 | 104.523 | 298.0793 | 4.7515 | 352.3805 | 162.9035
5.2184 | 325.8449 | 104.2488 | 298.3662 | 4.7498 | 352.6736 | 162.9224
5.221 | 325.9064 | 104.5135 | 298.122 | 4.7486 | 352.4397 | 162.9532
5.2238 | 325.9676 | 104.2649 | 298.391 | 4.7472 | 352.7189 | 162.9838
5.2265 | 325.9573 | 104.1507 | 298.5017 | 4.7446 | 352.828 | 162.9787
5.229 | 326.0194 | 104.1017 | 298.5714 | 4.7435 | 352.908 | 163.0097
5.2316 | 326.0812 | 104.1566 | 298.5371 | 4.7423 | 352.884 | 163.0406
5.2342 | 326.0953 | 104.086 | 298.6124 | 4.7403 | 352.9617 | 163.0477
5.2368 | 326.1332 | 104.046 | 298.6651 | 4.7386 | 353.0206 | 163.0666
5.2393 | 326.1474 | 104.1768 | 298.539 | 4.7366 | 352.8969 | 163.0737
5.2418 | 326.1379 | 104.1943 | 298.5183 | 4.7342 | 352.8746 | 163.0689
5.2444 | 326.1996 | 103.8877 | 298.8455 | 4.733 | 353.2121 | 163.0998
5.2468 | 326.1901 | 103.8621 | 298.8679 | 4.7306 | 353.233 | 163.0951
5.2493 | 326.1567 | 103.7794 | 298.9395 | 4.7278 | 353.2989 | 163.0783
5.2519 | 326.1706 | 103.6705 | 299.053 | 4.7257 | 353.4148 | 163.0853
5.2545 | 326.1845 | 104.0657 | 298.6625 | 4.7236 | 353.0265 | 163.0922
5.2571 | 326.1984 | 103.9691 | 298.7637 | 4.7215 | 353.1301 | 163.0992
5.2596 | 326.2367 | 104.0653 | 298.6803 | 4.72 | 353.0531 | 163.1184
5.2621 | 326.1551 | 104.1215 | 298.5969 | 4.7162 | 352.9561 | 163.0776
5.2647 | 326.193 | 104.0297 | 298.7013 | 4.7146 | 353.0668 | 163.0965
5.2673 | 326.2068 | 104.2029 | 298.5327 | 4.7125 | 352.9005 | 163.1034
5.2699 | 326.1968 | 104.3247 | 298.4076 | 4.71 | 352.7737 | 163.0984
5.2725 | 326.2107 | 104.1004 | 298.6365 | 4.7079 | 353.0049 | 163.1053
5.2752 | 326.2485 | 104.3706 | 298.3789 | 4.7063 | 352.7536 | 163.1242
5.2777 | 326.2387 | 104.2115 | 298.5347 | 4.7039 | 352.9078 | 163.1193
5.2802 | 326.2292 | 104.0815 | 298.6616 | 4.7015 | 353.0331 | 163.1146
5.2828 | 326.267 | 104.4219 | 298.3338 | 4.6999 | 352.7116 | 163.1335
5.2854 | 326.3048 | 104.4178 | 298.3505 | 4.6983 | 352.7346 | 163.1524
5.2879 | 326.3189 | 104.3346 | 298.4384 | 4.6963 | 352.8249 | 163.1595
5.2904 | 326.357 | 103.9794 | 298.8063 | 4.6948 | 353.1991 | 163.1785
5.2929 | 326.3475 | 104.0671 | 298.7154 | 4.6924 | 353.1067 | 163.1738
5.2953 | 326.3622 | 103.6031 | 299.1843 | 4.6906 | 353.578 | 163.1811
5.2977 | 326.4009 | 103.8189 | 298.9814 | 4.6892 | 353.3815 | 163.2004
5.3001 | 326.4156 | 103.9237 | 298.8815 | 4.6873 | 353.2841 | 163.2078
5.3024 | 326.4545 | 103.92 | 298.8982 | 4.686 | 353.3072 | 163.2272
5.3048 | 326.541 | 103.7438 | 299.1032 | 4.6856 | 353.5267 | 163.2705
5.307 | 326.5801 | 103.9695 | 298.8905 | 4.6843 | 353.3206 | 163.2901
5.3093 | 326.5712 | 103.7241 | 299.133 | 4.6821 | 353.5615 | 163.2856
5.3116 | 326.6104 | 103.8032 | 299.0669 | 4.6809 | 353.502 | 163.3052
5.3138 | 326.6495 | 103.8144 | 299.0688 | 4.6796 | 353.5104 | 163.3248
5.3161 | 326.5691 | 104.0294 | 298.827 | 4.6761 | 353.2551 | 163.2845
5.3183 | 326.6322 | 104.0064 | 298.871 | 4.6753 | 353.3097 | 163.3161
5.3205 | 326.6238 | 103.4255 | 299.4491 | 4.6733 | 353.8864 | 163.3119
5.3228 | 326.639 | 103.6292 | 299.2505 | 4.6716 | 353.6903 | 163.3195
5.3251 | 326.7019 | 103.636 | 299.2646 | 4.6707 | 353.7149 | 163.3509
5.3274 | 326.7168 | 103.6265 | 299.2791 | 4.669 | 353.7319 | 163.3584
5.3298 | 326.7793 | 103.4336 | 299.4928 | 4.6681 | 353.9561 | 163.3897
5.3323 | 326.8652 | 103.3711 | 299.584 | 4.6674 | 354.0615 | 163.4326
5.3347 | 326.856 | 103.2672 | 299.6848 | 4.6652 | 354.1608 | 163.428
5.3371 | 326.8707 | 103.3612 | 299.5957 | 4.6634 | 354.0741 | 163.4353
5.3397 | 326.8845 | 103.3396 | 299.6219 | 4.6613 | 354.1027 | 163.4423
5.3422 | 326.9225 | 103.6566 | 299.3176 | 4.6598 | 353.8047 | 163.4613
5.3448 | 326.9364 | 103.4214 | 299.5574 | 4.6578 | 354.0468 | 163.4682
5.3475 | 326.926 | 103.5617 | 299.4136 | 4.6553 | 353.9013 | 163.463
5.3501 | 326.9637 | 103.4551 | 299.5328 | 4.6537 | 354.0268 | 163.4819
5.3528 | 326.9055 | 103.7303 | 299.2382 | 4.6503 | 353.7225 | 163.4528
5.3555 | 326.9908 | 103.3495 | 299.6474 | 4.6496 | 354.1459 | 163.4954
5.3582 | 326.9805 | 103.3792 | 299.6143 | 4.6471 | 354.111 | 163.4902
5.3609 | 327.0179 | 103.4308 | 299.5752 | 4.6454 | 354.0782 | 163.509
5.3635 | 327.0557 | 103.3878 | 299.6308 | 4.6439 | 354.14 | 163.5278
5.3661 | 327.0934 | 103.4403 | 299.5908 | 4.6423 | 354.1064 | 163.5467
5.3687 | 327.0833 | 103.4241 | 299.6037 | 4.6399 | 354.1176 | 163.5417
5.3713 | 327.0971 | 103.5608 | 299.4716 | 4.6379 | 353.9878 | 163.5486
5.3739 | 327.1588 | 103.2542 | 299.7987 | 4.6368 | 354.3252 | 163.5794
5.3763 | 327.2212 | 103.3198 | 299.7539 | 4.6359 | 354.2908 | 163.6106
5.3788 | 327.2834 | 102.9588 | 300.1357 | 4.6349 | 354.6829 | 163.6417
5.3812 | 327.3217 | 103.0284 | 300.0788 | 4.6335 | 354.6325 | 163.6609
5.3837 | 327.36 | 102.7286 | 300.3914 | 4.6321 | 354.9514 | 163.68
5.3861 | 327.4225 | 102.9529 | 300.1879 | 4.6312 | 354.7583 | 163.7112
5.3886 | 327.4844 | 102.5325 | 300.629 | 4.6302 | 355.2097 | 163.7422
5.391 | 327.5229 | 102.6728 | 300.5015 | 4.6288 | 355.0887 | 163.7615
5.3935 | 327.5612 | 102.5635 | 300.6236 | 4.6274 | 355.2171 | 163.7806
5.3958 | 327.6236 | 102.8248 | 300.3831 | 4.6265 | 354.987 | 163.8118
5.3983 | 327.638 | 102.5599 | 300.6528 | 4.6247 | 355.2591 | 163.819
5.4008 | 327.7001 | 102.5698 | 300.6636 | 4.6237 | 355.2803 | 163.8501
5.4032 | 327.6909 | 102.3855 | 300.8448 | 4.6215 | 355.4599 | 163.8454
5.4056 | 327.7052 | 102.5703 | 300.6648 | 4.6197 | 355.2823 | 163.8526
5.4081 | 327.7435 | 102.4534 | 300.7944 | 4.6183 | 355.4183 | 163.8717
5.4105 | 327.7581 | 102.3446 | 300.9081 | 4.6165 | 355.5345 | 163.8791
5.4129 | 327.7486 | 102.3599 | 300.8896 | 4.6142 | 355.5144 | 163.8743
5.4154 | 327.7868 | 102.4151 | 300.8472 | 4.6128 | 355.4783 | 163.8934
5.4179 | 327.7533 | 102.1355 | 301.1156 | 4.6101 | 355.7412 | 163.8767
5.4203 | 327.7677 | 102.1688 | 301.0871 | 4.6083 | 355.715 | 163.8838
5.4228 | 327.8059 | 102.1224 | 301.1462 | 4.6069 | 355.7806 | 163.903
5.4253 | 327.8203 | 102.2556 | 301.0178 | 4.6051 | 355.6545 | 163.9101
5.4276 | 327.7632 | 102.2843 | 300.9701 | 4.602 | 355.5973 | 163.8816
5.4301 | 327.7775 | 102.1831 | 301.0761 | 4.6002 | 355.7057 | 163.8888
5.4325 | 327.7922 | 102.1908 | 301.0733 | 4.5984 | 355.7053 | 163.8961
5.435 | 327.8065 | 102.0892 | 301.1796 | 4.5966 | 355.814 | 163.9032
5.4374 | 327.7972 | 102.1306 | 301.1351 | 4.5944 | 355.768 | 163.8986
5.4397 | 327.836 | 102.5294 | 300.7493 | 4.5932 | 355.3886 | 163.918
5.442 | 327.8748 | 102.3054 | 300.9862 | 4.5919 | 355.632 | 163.9374
5.4444 | 327.8416 | 102.2883 | 300.9922 | 4.5893 | 355.6325 | 163.9208
5.4467 | 327.8326 | 102.0245 | 301.253 | 4.5872 | 355.8918 | 163.9163
5.449 | 327.8953 | 101.8509 | 301.4475 | 4.5864 | 356.0968 | 163.9477
5.4513 | 327.9102 | 102.3014 | 301.002 | 4.5847 | 355.6537 | 163.9551
5.4537 | 327.949 | 102.1602 | 301.1561 | 4.5835 | 355.8143 | 163.9745
5.4559 | 327.8925 | 102.2866 | 301.0109 | 4.5805 | 355.6596 | 163.9462
5.4581 | 327.9315 | 102.1899 | 301.1206 | 4.5794 | 355.7759 | 163.9658
5.4605 | 327.9225 | 101.8936 | 301.4139 | 4.5773 | 356.0677 | 163.9613
5.4627 | 327.9377 | 102.1692 | 301.1434 | 4.5757 | 355.7997 | 163.9689
5.465 | 327.929 | 101.7295 | 301.5802 | 4.5736 | 356.235 | 163.9645
5.4673 | 327.9678 | 101.882 | 301.4406 | 4.5724 | 356.1019 | 163.9839
5.4695 | 327.9351 | 101.654 | 301.6577 | 4.5699 | 356.3136 | 163.9676
5.4718 | 327.95 | 102.0532 | 301.2635 | 4.5683 | 355.9218 | 163.975
5.4742 | 327.9407 | 102.1822 | 301.1314 | 4.5661 | 355.7882 | 163.9704
5.4765 | 327.9559 | 102.1935 | 301.1251 | 4.5645 | 355.7845 | 163.978
5.4789 | 328.018 | 102.1171 | 301.2222 | 4.5636 | 355.8919 | 164.009
5.4814 | 328.0084 | 102.1077 | 301.2284 | 4.5614 | 355.8965 | 164.0042
5.4838 | 327.9753 | 101.6971 | 301.628 | 4.5588 | 356.2905 | 163.9876
5.4863 | 328.0132 | 101.7937 | 301.544 | 4.5573 | 356.2129 | 164.0066
5.4889 | 328.075 | 101.8387 | 301.5196 | 4.5564 | 356.1988 | 164.0375
5.4914 | 328.1368 | 101.7183 | 301.6606 | 4.5554 | 356.3501 | 164.0684
5.494 | 328.1983 | 101.9899 | 301.4095 | 4.5543 | 356.1092 | 164.0991
5.4966 | 328.2837 | 101.6567 | 301.7712 | 4.5537 | 356.4851 | 164.1418
5.4992 | 328.3213 | 101.6468 | 301.7936 | 4.5523 | 356.5138 | 164.1606
5.5019 | 328.4064 | 101.3752 | 302.0936 | 4.5516 | 356.828 | 164.2032
5.5046 | 328.4198 | 101.3522 | 303.1211 | 4.5496 | 357.8577 | 164.2099
5.5072 | 328.5052 | 101.2938 | 303.2079 | 4.549 | 357.9588 | 164.2526
5.5098 | 328.5667 | 101.2632 | 302.259 | 4.548 | 357.0201 | 164.2833
5.5125 | 328.5801 | 100.98 | 302.5467 | 4.546 | 357.3101 | 164.2901
5.5151 | 328.5938 | 101.2142 | 302.3171 | 4.5441 | 357.0827 | 164.2969
5.5176 | 328.6317 | 101.3784 | 302.1655 | 4.5427 | 356.9375 | 164.3159
5.5202 | 328.6454 | 101.0092 | 302.5393 | 4.5408 | 357.3135 | 164.3227
5.5228 | 328.6594 | 100.8972 | 302.6559 | 4.539 | 357.4325 | 164.3297
5.5253 | 328.6973 | 100.8649 | 302.7009 | 4.5376 | 357.4838 | 164.3487
5.5278 | 328.6877 | 100.9692 | 302.5934 | 4.5354 | 357.3747 | 164.3439
5.5302 | 328.6784 | 100.7416 | 302.8179 | 4.5333 | 357.5976 | 164.3392
5.5325 | 328.7169 | 100.9022 | 302.6701 | 4.532 | 357.4562 | 164.3584
5.535 | 328.7073 | 100.5493 | 303.0198 | 4.5298 | 357.8043 | 164.3536
5.5374 | 328.7457 | 100.7367 | 302.8452 | 4.5285 | 357.6361 | 164.3728
5.5398 | 328.7841 | 100.6755 | 302.9192 | 4.5273 | 357.7166 | 164.3921
5.5423 | 328.8461 | 101.1189 | 302.4965 | 4.5264 | 357.3042 | 164.4231
5.5446 | 328.8129 | 100.7745 | 302.8298 | 4.5238 | 357.632 | 164.4065
5.5471 | 328.8272 | 100.9318 | 302.6773 | 4.5221 | 357.4818 | 164.4136
5.5496 | 328.8654 | 101.1 | 302.5218 | 4.5208 | 357.3327 | 164.4327
5.552 | 328.8558 | 100.8824 | 302.7362 | 4.5186 | 357.5455 | 164.4279
5.5545 | 328.87 | 100.9975 | 302.6258 | 4.5168 | 357.4375 | 164.435
5.557 | 328.8604 | 100.5029 | 303.1172 | 4.5147 | 357.9273 | 164.4302
5.5595 | 328.8505 | 100.5254 | 303.0914 | 4.5124 | 357.8999 | 164.4253
5.562 | 328.8645 | 100.5879 | 303.0336 | 4.5106 | 357.8444 | 164.4323
5.5646 | 328.8785 | 100.7961 | 302.8301 | 4.5088 | 357.6432 | 164.4393
5.5671 | 328.9402 | 100.5573 | 303.0894 | 4.5079 | 357.9128 | 164.4701
5.5696 | 328.9545 | 100.7921 | 302.8594 | 4.5061 | 357.6851 | 164.4772
5.572 | 328.9687 | 100.7057 | 302.9505 | 4.5044 | 357.7787 | 164.4844
5.5745 | 328.8876 | 101.1841 | 302.4451 | 4.501 | 357.2597 | 164.4438
5.5769 | 328.926 | 100.8212 | 302.8208 | 4.4997 | 357.6418 | 164.463
5.5792 | 328.9646 | 101.1085 | 302.5464 | 4.4985 | 357.3738 | 164.4823
5.5815 | 328.9317 | 100.8856 | 302.7583 | 4.4961 | 357.5803 | 164.4659
5.5838 | 328.9468 | 100.73 | 302.9189 | 4.4945 | 357.7434 | 164.4734
5.5861 | 328.9617 | 100.6198 | 303.0341 | 4.4929 | 357.861 | 164.4808
5.5883 | 329.0006 | 100.4903 | 303.1766 | 4.4918 | 358.01 | 164.5003
5.5906 | 329.0157 | 100.2921 | 303.3798 | 4.4903 | 358.2158 | 164.5079
5.5928 | 329.0785 | 100.3239 | 303.3689 | 4.4896 | 358.2154 | 164.5393
5.5951 | 329.1175 | 100.6113 | 303.0945 | 4.4885 | 357.9474 | 164.5587
5.5974 | 329.1323 | 100.2394 | 303.4714 | 4.4869 | 358.3267 | 164.5661
5.5997 | 329.2664 | 100.0092 | 303.7463 | 4.4875 | 358.624 | 164.6332
5.602 | 329.305 | 99.9741 | 303.7942 | 4.4863 | 358.6784 | 164.6525
5.6045 | 329.3431 | 99.8797 | 303.9013 | 4.485 | 358.7919 | 164.6716
5.6069 | 329.4053 | 99.8864 | 303.9154 | 4.4842 | 358.8163 | 164.7027
5.6094 | 329.4193 | 99.7484 | 304.058 | 4.4824 | 358.9612 | 164.7096
5.6119 | 329.5051 | 99.9993 | 303.8357 | 4.482 | 358.7532 | 164.7525
5.6144 | 329.5429 | 100.2318 | 303.6158 | 4.4806 | 358.5396 | 164.7714
5.617 | 329.5804 | 99.904 | 303.9561 | 4.4792 | 358.8862 | 164.7902
5.6197 | 329.5938 | 99.636 | 304.2286 | 4.4773 | 359.1609 | 164.7969
5.6224 | 329.6307 | 99.8762 | 304.0007 | 4.4758 | 358.9392 | 164.8154
5.6251 | 329.6682 | 99.5398 | 304.3496 | 4.4744 | 359.2943 | 164.8341
5.6278 | 329.6813 | 99.9265 | 303.9673 | 4.4724 | 358.9142 | 164.8407
5.6306 | 329.6944 | 100.056 | 303.8421 | 4.4705 | 358.7912 | 164.8472
5.6333 | 329.6598 | 99.8046 | 304.082 | 4.4677 | 359.0253 | 164.8299
5.6361 | 329.6967 | 100.1108 | 303.7881 | 4.4661 | 358.7376 | 164.8484
5.6388 | 329.7098 | 100.1077 | 303.7956 | 4.4642 | 358.7472 | 164.8549
5.6414 | 329.6996 | 100.0317 | 303.8682 | 4.4619 | 358.8181 | 164.8498
5.6441 | 329.6653 | 100.0164 | 303.872 | 4.4592 | 358.8162 | 164.8326
5.6468 | 329.7025 | 99.8662 | 304.0346 | 4.4578 | 358.985 | 164.8512
5.6495 | 329.6443 | 99.9426 | 303.9388 | 4.4546 | 358.8796 | 164.8222
5.6521 | 329.6103 | 99.7974 | 304.0727 | 4.452 | 359.0077 | 164.8051
5.6547 | 329.6478 | 99.9561 | 303.9265 | 4.4506 | 358.8678 | 164.8239
5.6573 | 329.6853 | 99.6864 | 304.2087 | 4.4492 | 359.1562 | 164.8426
5.66 | 329.6748 | 99.716 | 304.1756 | 4.4469 | 359.1214 | 164.8374
5.6627 | 329.712 | 99.7206 | 304.1834 | 4.4454 | 359.1354 | 164.856
5.6653 | 329.7256 | 99.5123 | 304.3962 | 4.4436 | 359.3505 | 164.8628
5.6679 | 329.7154 | 99.4072 | 304.4979 | 4.4414 | 359.4505 | 164.8577
5.6705 | 329.7052 | 99.4939 | 304.4078 | 4.4392 | 359.3587 | 164.8526
5.673 | 329.6953 | 99.7065 | 304.1919 | 4.437 | 359.1412 | 164.8477
5.6755 | 329.6854 | 99.7134 | 304.1817 | 4.4349 | 359.1293 | 164.8427
5.6781 | 329.6993 | 99.7192 | 304.1806 | 4.4331 | 359.1305 | 164.8497
5.6805 | 329.642 | 99.6949 | 304.1858 | 4.4302 | 359.1261 | 164.821
5.6831 | 329.7036 | 99.7012 | 304.2 | 4.4293 | 359.1506 | 164.8518
5.6856 | 329.7413 | 99.8702 | 304.0436 | 4.428 | 359.0005 | 164.8707
5.6882 | 329.7788 | 99.4714 | 304.4549 | 4.4266 | 359.418 | 164.8894
5.6908 | 329.8642 | 99.7021 | 304.2526 | 4.4262 | 359.23 | 164.9321
5.6934 | 329.9017 | 99.6171 | 304.3501 | 4.4248 | 359.3337 | 164.9508
5.6958 | 329.9635 | 99.4166 | 304.5712 | 4.424 | 359.5652 | 164.9818
5.6983 | 330.0015 | 99.2826 | 304.7179 | 4.4227 | 359.7182 | 165.0008
5.7008 | 330.0154 | 99.0308 | 304.9743 | 4.421 | 359.9769 | 165.0077
5.7034 | 330.0767 | 98.9998 | 305.0258 | 4.42 | 360.0386 | 165.0384
5.706 | 330.1142 | 98.8199 | 305.2182 | 4.4187 | 360.2372 | 165.0571
5.7087 | 330.1754 | 98.8029 | 305.2556 | 4.4177 | 360.2848 | 165.0877
5.7113 | 330.2129 | 98.4638 | 305.6072 | 4.4164 | 360.6426 | 165.1064
5.7139 | 330.2503 | 98.4432 | 305.6402 | 4.415 | 360.6819 | 165.1251
5.7165 | 330.2877 | 98.1338 | 305.9621 | 4.4136 | 361.0101 | 165.1439
5.719 | 330.3016 | 98.4135 | 305.687 | 4.4119 | 360.7373 | 165.1508
5.7216 | 330.3155 | 98.4256 | 305.6796 | 4.4102 | 360.7321 | 165.1577
5.7242 | 330.3053 | 98.5992 | 305.5026 | 4.408 | 360.5534 | 165.1526
5.7266 | 330.2718 | 98.5933 | 305.4973 | 4.4056 | 360.5426 | 165.1359
5.7292 | 330.2619 | 98.4782 | 305.6091 | 4.4034 | 360.6527 | 165.1309
5.7317 | 330.2996 | 98.6406 | 305.4593 | 4.4021 | 360.5092 | 165.1498
5.7341 | 330.2664 | 98.4791 | 305.6097 | 4.3997 | 360.6541 | 165.1332
5.7365 | 330.2805 | 98.4724 | 305.6211 | 4.3981 | 360.6679 | 165.1403
5.7389 | 330.3188 | 98.5471 | 305.5592 | 4.3969 | 360.6123 | 165.1594
5.7414 | 330.333 | 98.7376 | 305.3734 | 4.3953 | 360.4289 | 165.1665
5.7438 | 330.3236 | 98.3173 | 305.7906 | 4.3933 | 360.8445 | 165.1618
5.7462 | 330.3619 | 98.485 | 305.6356 | 4.3921 | 360.6959 | 165.1809
5.7486 | 330.3525 | 98.3321 | 305.7854 | 4.3901 | 360.8441 | 165.1762
5.7509 | 330.3672 | 98.2745 | 305.8479 | 4.3886 | 360.9091 | 165.1836
5.7532 | 330.3819 | 98.1964 | 305.9309 | 4.3871 | 360.9946 | 165.191
5.7556 | 330.3249 | 98.4377 | 305.6706 | 4.3843 | 360.7248 | 165.1625
5.7578 | 330.2923 | 98.3586 | 305.7388 | 4.382 | 360.7876 | 165.1462
5.7602 | 330.3306 | 98.7512 | 305.359 | 4.3809 | 360.4141 | 165.1653
5.7626 | 330.3212 | 98.7952 | 305.3119 | 4.3789 | 360.3654 | 165.1606
5.7651 | 330.3115 | 98.6437 | 305.4601 | 4.3768 | 360.5121 | 165.1558
5.7676 | 330.373 | 98.5883 | 305.536 | 4.376 | 360.5982 | 165.1865
5.7702 | 330.3631 | 98.1941 | 305.9269 | 4.3739 | 360.9874 | 165.1815
5.7728 | 330.3529 | 98.2026 | 305.915 | 4.3717 | 360.9738 | 165.1764
5.7754 | 330.3664 | 98.1851 | 305.937 | 4.37 | 360.9981 | 165.1832
5.7781 | 330.4033 | 98.4642 | 305.6702 | 4.3686 | 360.7374 | 165.2016
5.7807 | 330.4407 | 98.0892 | 306.0577 | 4.3672 | 361.1311 | 165.2203
5.7835 | 330.5013 | 98.0686 | 306.0985 | 4.3662 | 361.182 | 165.2506
5.7862 | 330.5619 | 97.9572 | 306.2301 | 4.3652 | 361.3238 | 165.281
5.7889 | 330.599 | 98.1257 | 306.074 | 4.3638 | 361.1738 | 165.2995
5.7916 | 330.6837 | 97.9022 | 306.3257 | 4.3632 | 361.4397 | 165.3419
5.7943 | 330.7208 | 98.0659 | 306.1744 | 4.3619 | 361.2945 | 165.3604
5.797 | 330.7817 | 97.7759 | 306.4847 | 4.3609 | 361.6149 | 165.3908
5.7997 | 330.8423 | 97.673 | 306.6078 | 4.3599 | 361.7481 | 165.4211
5.8025 | 330.8315 | 97.6437 | 306.6335 | 4.3576 | 361.772 | 165.4157
5.8051 | 330.8926 | 97.4382 | 306.8593 | 4.3567 | 362.0081 | 165.4463
5.8078 | 330.9059 | 97.3906 | 306.9114 | 4.3549 | 362.0624 | 165.453
5.8104 | 330.9192 | 97.3735 | 306.9329 | 4.3531 | 362.0861 | 165.4596
5.8132 | 330.9798 | 97.0956 | 307.231 | 4.3521 | 362.3943 | 165.4899
5.8159 | 331.0168 | 96.9725 | 307.3664 | 4.3508 | 362.5359 | 165.5084
5.8185 | 331.0542 | 97.1194 | 307.232 | 4.3494 | 362.4077 | 165.5271
5.821 | 331.068 | 97.0372 | 307.3188 | 4.3478 | 362.4968 | 165.534
5.8236 | 331.0818 | 97.1379 | 307.2227 | 4.3461 | 362.403 | 165.5409
5.8261 | 331.0957 | 96.834 | 307.5312 | 4.3445 | 362.7138 | 165.5478
5.8287 | 331.0854 | 97.2089 | 307.1529 | 4.3424 | 362.3338 | 165.5427
5.8312 | 331.1233 | 96.82 | 307.5544 | 4.3412 | 362.7417 | 165.5617
5.8336 | 331.1136 | 96.994 | 307.3772 | 4.3392 | 362.5628 | 165.5568
5.8362 | 331.0799 | 96.8375 | 307.5225 | 4.3367 | 362.7024 | 165.5399
5.8386 | 331.0464 | 96.9513 | 307.3975 | 4.3343 | 362.5719 | 165.5232
5.8411 | 331.0367 | 96.7854 | 307.5602 | 4.3323 | 362.7329 | 165.5183
5.8435 | 331.027 | 96.8218 | 307.5205 | 4.3303 | 362.6917 | 165.5135
5.8461 | 331.0408 | 96.8173 | 307.5296 | 4.3287 | 362.7031 | 165.5204
5.8486 | 331.0547 | 96.9751 | 307.3765 | 4.327 | 362.5522 | 165.5273
5.8511 | 331.045 | 96.8726 | 307.4757 | 4.3251 | 362.6499 | 165.5225
5.8537 | 331.1061 | 97.114 | 307.2547 | 4.3242 | 362.439 | 165.553
5.8563 | 331.1196 | 97.0237 | 307.3495 | 4.3225 | 362.5361 | 165.5598
5.8588 | 331.1334 | 96.9598 | 307.418 | 4.3208 | 362.6069 | 165.5667
5.8614 | 331.1472 | 96.7238 | 307.6586 | 4.3192 | 362.8498 | 165.5736
5.8639 | 331.1373 | 96.9 | 307.4791 | 4.3172 | 362.6686 | 165.5686
5.8664 | 331.08 | 96.7579 | 307.6021 | 4.3144 | 362.7821 | 165.54
5.8688 | 331.0944 | 96.9374 | 307.4274 | 4.3129 | 362.6098 | 165.5472
5.8712 | 331.1085 | 97.0786 | 307.2909 | 4.3113 | 362.4756 | 165.5542
5.8737 | 331.1464 | 97.0461 | 307.336 | 4.3101 | 362.5271 | 165.5732
5.8761 | 331.1607 | 97.4378 | 306.9491 | 4.3086 | 362.1426 | 165.5804
5.8785 | 331.1751 | 97.2228 | 307.1689 | 4.3071 | 362.3648 | 165.5876
5.8808 | 331.166 | 97.2988 | 307.0899 | 4.3053 | 362.2842 | 165.583
5.8831 | 331.2044 | 96.8331 | 307.5684 | 4.3042 | 362.7691 | 165.6022
5.8854 | 331.1953 | 97.0768 | 307.3216 | 4.3024 | 362.5209 | 165.5977
5.8877 | 331.21 | 97.0367 | 307.3666 | 4.3009 | 362.5683 | 165.605
5.8901 | 331.2722 | 97.4904 | 306.9337 | 4.3003 | 362.1457 | 165.6361
5.8922 | 331.2874 | 97.0938 | 307.3353 | 4.299 | 362.5499 | 165.6437
5.8945 | 331.2545 | 97.1307 | 307.2875 | 4.2967 | 362.4966 | 165.6273
5.8967 | 331.2935 | 97.3447 | 307.0865 | 4.2958 | 362.3021 | 165.6468
5.899 | 331.2847 | 97.1483 | 307.2799 | 4.294 | 362.494 | 165.6423
5.9011 | 331.3712 | 96.9796 | 307.4775 | 4.2939 | 362.706 | 165.6856
5.9035 | 331.5048 | 96.771 | 307.7306 | 4.2945 | 362.9814 | 165.7524
5.9057 | 331.5435 | 96.5313 | 307.9832 | 4.2935 | 363.2404 | 165.7717
5.908 | 331.5819 | 96.8155 | 307.7118 | 4.2925 | 362.9755 | 165.791
5.9103 | 331.6441 | 96.2903 | 308.2577 | 4.2918 | 363.5317 | 165.822
5.9128 | 331.6582 | 96.4899 | 308.0628 | 4.2903 | 363.3392 | 165.8291
5.9152 | 331.6487 | 96.4149 | 308.1347 | 4.2884 | 363.4095 | 165.8244
5.9178 | 331.686 | 96.5966 | 307.9654 | 4.2871 | 363.2464 | 165.843
5.9204 | 331.6995 | 96.3295 | 308.237 | 4.2855 | 363.5203 | 165.8498
5.923 | 331.713 | 96.2278 | 308.3432 | 4.2838 | 363.6287 | 165.8565
5.9256 | 331.7265 | 96.1874 | 308.3881 | 4.2821 | 363.6758 | 165.8632
5.9282 | 331.6924 | 96.4859 | 308.0782 | 4.2797 | 363.3603 | 165.8462
5.9308 | 331.7059 | 95.9162 | 308.6524 | 4.278 | 363.9368 | 165.853
5.9335 | 331.7191 | 96.1883 | 308.3847 | 4.2763 | 363.6713 | 165.8596
5.9361 | 331.7088 | 96.1653 | 308.4043 | 4.2743 | 363.6891 | 165.8544
5.9387 | 331.7464 | 96.1559 | 308.4262 | 4.2731 | 363.7173 | 165.8732
5.9413 | 331.7361 | 96.132 | 308.4467 | 4.271 | 363.736 | 165.868
5.9439 | 331.7496 | 96.2962 | 308.287 | 4.2694 | 363.5786 | 165.8748
5.9464 | 331.7633 | 96.235 | 308.3528 | 4.2678 | 363.6467 | 165.8817
5.9489 | 331.7533 | 96.3502 | 308.2342 | 4.2658 | 363.5265 | 165.8767
5.9514 | 331.7199 | 96.0876 | 308.4857 | 4.2635 | 363.7723 | 165.8599
5.9538 | 331.6867 | 96.0295 | 308.5327 | 4.2612 | 363.8138 | 165.8433
5.9563 | 331.7007 | 96.0911 | 308.4758 | 4.2597 | 363.7593 | 165.8504
5.9587 | 331.6675 | 96.1406 | 308.4152 | 4.2574 | 363.6932 | 165.8338
5.961 | 331.6343 | 96.1766 | 308.3682 | 4.2552 | 363.6406 | 165.8172
5.9635 | 331.6722 | 95.9275 | 308.6299 | 4.254 | 363.9086 | 165.8361
5.9659 | 331.6865 | 96.1878 | 308.3744 | 4.2526 | 363.6554 | 165.8432
5.9683 | 331.6295 | 96.2377 | 308.3055 | 4.2499 | 363.5771 | 165.8148
5.9707 | 331.6676 | 95.8888 | 308.6671 | 4.2488 | 363.945 | 165.8338
5.9731 | 331.7054 | 95.8083 | 308.7602 | 4.2477 | 364.0444 | 165.8527
5.9755 | 331.7198 | 95.9891 | 308.5842 | 4.2463 | 363.8708 | 165.8599
5.9779 | 331.7581 | 95.8789 | 308.7071 | 4.2453 | 364.0002 | 165.8791
5.9803 | 331.7959 | 95.5372 | 309.0614 | 4.2441 | 364.3608 | 165.898
5.9827 | 331.7865 | 95.9581 | 308.6374 | 4.2423 | 363.9352 | 165.8933
5.9852 | 331.8005 | 95.5295 | 309.0707 | 4.2408 | 364.3708 | 165.9003
5.9877 | 331.8856 | 95.5066 | 309.1219 | 4.2404 | 364.4362 | 165.9428
5.9903 | 331.9228 | 95.5682 | 309.0727 | 4.2392 | 364.3932 | 165.9614
5.9929 | 331.96 | 95.5692 | 309.0841 | 4.238 | 364.4108 | 165.98
5.9956 | 331.9969 | 95.5305 | 309.1351 | 4.2367 | 364.468 | 165.9985
5.9982 | 331.9866 | 95.5134 | 309.1488 | 4.2347 | 364.4799 | 165.9933
6.0009 | 331.9998 | 95.2571 | 309.4095 | 4.233 | 364.7428 | 165.9999
6.0037 | 332.0124 | 95.2063 | 309.4645 | 4.2312 | 364.7999 | 166.0062
6.0064 | 332.0493 | 95.1887 | 309.4944 | 4.2299 | 364.836 | 166.0247
6.0091 | 332.0625 | 95.209 | 309.4785 | 4.2283 | 364.8222 | 166.0312
6.0118 | 332.0991 | 95.33 | 309.3697 | 4.2269 | 364.7195 | 166.0495
6.0144 | 332.0888 | 95.0413 | 309.655 | 4.2249 | 365.0031 | 166.0444
6.0171 | 332.1257 | 95.0898 | 309.6188 | 4.2237 | 364.9731 | 166.0629
6.0197 | 332.1391 | 95.3349 | 309.3781 | 4.2221 | 364.7347 | 166.0696
6.0223 | 332.1529 | 95.2539 | 309.4637 | 4.2205 | 364.8225 | 166.0764
6.0248 | 332.1904 | 95.1735 | 309.5566 | 4.2194 | 364.9217 | 166.0952
6.0273 | 332.2278 | 95.3551 | 309.3875 | 4.2182 | 364.7588 | 166.1139
6.0297 | 332.0996 | 95.4994 | 309.2005 | 4.2144 | 364.5504 | 166.0498
6.0322 | 332.1849 | 95.2346 | 309.4937 | 4.2141 | 364.8578 | 166.0924
6.0346 | 332.1514 | 95.2117 | 309.5054 | 4.2118 | 364.864 | 166.0757
6.0371 | 332.1892 | 95.1051 | 309.6246 | 4.2107 | 364.9895 | 166.0946
6.0396 | 332.1317 | 95.1914 | 309.5192 | 4.208 | 364.8744 | 166.0658
6.0422 | 332.1929 | 94.9297 | 309.8013 | 4.2073 | 365.1667 | 166.0964
6.0447 | 332.2303 | 95.1339 | 309.6095 | 4.2061 | 364.9813 | 166.1152
6.0473 | 332.1966 | 94.9873 | 309.7449 | 4.2038 | 365.111 | 166.0983
6.0498 | 332.234 | 95.2342 | 309.5105 | 4.2027 | 364.8828 | 166.117
6.0524 | 332.2712 | 95.2831 | 309.474 | 4.2015 | 364.8525 | 166.1356
6.0549 | 332.2849 | 95.2917 | 309.4699 | 4.1999 | 364.8508 | 166.1425
6.0575 | 332.3461 | 95.3637 | 309.4183 | 4.1992 | 364.8094 | 166.1731
6.06 | 332.2649 | 95.1721 | 309.5829 | 4.1961 | 364.9603 | 166.1324
6.0624 | 332.2554 | 95.5183 | 309.2335 | 4.1943 | 364.6094 | 166.1277
6.0649 | 332.2929 | 95.5557 | 309.2086 | 4.1931 | 364.5907 | 166.1464
6.0675 | 332.3303 | 95.0678 | 309.709 | 4.192 | 365.0974 | 166.1652
6.07 | 332.3677 | 94.9738 | 309.8154 | 4.1909 | 365.2101 | 166.1839
6.0726 | 332.4049 | 94.9626 | 309.839 | 4.1897 | 365.2398 | 166.2024
6.0751 | 332.4661 | 94.7985 | 310.0235 | 4.1889 | 365.4345 | 166.233
6.0777 | 332.5272 | 95.0921 | 309.7503 | 4.1882 | 365.1715 | 166.2636
6.0803 | 332.6119 | 94.629 | 311.2416 | 4.1878 | 366.6769 | 166.3059
6.0828 | 332.6493 | 94.5781 | 310.305 | 4.1867 | 365.7465 | 166.3246
6.0853 | 332.7107 | 94.2059 | 310.6977 | 4.186 | 366.1495 | 166.3554
6.0879 | 332.7479 | 94.6942 | 310.2218 | 4.1848 | 365.6797 | 166.3739
6.0904 | 332.7381 | 94.5575 | 310.3552 | 4.1829 | 365.8116 | 166.3691
6.0928 | 332.7758 | 94.5399 | 310.3854 | 4.1819 | 365.848 | 166.3879
6.0953 | 332.8135 | 94.5341 | 310.4037 | 4.1808 | 365.8727 | 166.4068
6.0977 | 332.8512 | 94.4527 | 310.4977 | 4.1797 | 365.9729 | 166.4256
6.1003 | 332.8649 | 94.4554 | 310.4996 | 4.1782 | 365.977 | 166.4324
6.1027 | 332.9263 | 94.5849 | 310.3905 | 4.1775 | 365.8783 | 166.4632
6.1052 | 332.8928 | 94.686 | 310.2783 | 4.1753 | 365.7604 | 166.4464
6.1075 | 332.9311 | 94.539 | 310.438 | 4.1743 | 365.9265 | 166.4655
6.1099 | 332.8979 | 94.6564 | 310.3096 | 4.1722 | 365.7925 | 166.4489
6.1123 | 332.8647 | 94.5705 | 310.3844 | 4.17 | 365.8618 | 166.4323
6.1146 | 332.8792 | 94.2747 | 310.685 | 4.1686 | 366.1649 | 166.4396
6.117 | 332.9409 | 94.4288 | 310.5515 | 4.168 | 366.0417 | 166.4705
6.1193 | 332.9317 | 94.6564 | 310.3208 | 4.1663 | 365.8095 | 166.4659
6.1217 | 332.8985 | 94.1613 | 310.8049 | 4.1641 | 366.288 | 166.4493
6.1242 | 332.9362 | 94.5534 | 310.4253 | 4.1631 | 365.9147 | 166.4681
6.1266 | 332.9505 | 94.0148 | 310.9687 | 4.1617 | 366.4604 | 166.4752
6.129 | 332.9647 | 93.9771 | 311.0111 | 4.1603 | 366.5053 | 166.4824
6.1314 | 333.0027 | 94.1451 | 310.8558 | 4.1593 | 366.3562 | 166.5013
6.1338 | 333.0403 | 94.0687 | 310.9447 | 4.1582 | 366.4515 | 166.5202
6.1363 | 333.0543 | 94.2167 | 310.8014 | 4.1568 | 366.3104 | 166.5271
6.1388 | 333.0682 | 94.7067 | 310.316 | 4.1553 | 365.8274 | 166.5341
6.1413 | 333.0582 | 94.3079 | 310.7115 | 4.1535 | 366.2212 | 166.5291
6.1438 | 333.0719 | 94.4432 | 310.5808 | 4.152 | 366.0927 | 166.5359
6.1464 | 333.0855 | 94.5107 | 310.5178 | 4.1505 | 366.0321 | 166.5428
6.1489 | 333.0755 | 94.3511 | 310.6741 | 4.1486 | 366.1866 | 166.5377
6.1514 | 333.1131 | 94.1478 | 310.8899 | 4.1476 | 366.4088 | 166.5566
6.154 | 333.1265 | 94.1052 | 310.937 | 4.146 | 366.458 | 166.5632
6.1566 | 333.1399 | 94.169 | 310.8776 | 4.1445 | 366.4009 | 166.5699
6.1592 | 333.1532 | 94.0651 | 310.986 | 4.1429 | 366.5115 | 166.5766
6.1618 | 333.214 | 94.0291 | 311.0422 | 4.1422 | 366.5779 | 166.607
6.1643 | 333.2279 | 94.1721 | 310.9039 | 4.1407 | 366.4419 | 166.614
6.1668 | 333.2653 | 93.6437 | 311.4447 | 4.1396 | 366.989 | 166.6327
6.1692 | 333.3029 | 93.8749 | 311.2261 | 4.1386 | 366.7766 | 166.6515
6.1717 | 333.2932 | 93.6865 | 311.4112 | 4.1368 | 366.9601 | 166.6466
6.1741 | 333.3785 | 93.5319 | 311.5943 | 4.1366 | 367.1574 | 166.6893
6.1766 | 333.4873 | 93.455 | 311.7074 | 4.1367 | 367.2886 | 166.7436
6.179 | 333.5015 | 93.1677 | 311.9995 | 4.1353 | 367.583 | 166.7507
6.1813 | 333.5394 | 93.1501 | 312.0297 | 4.1343 | 367.6196 | 166.7697
6.1837 | 333.5773 | 93.1151 | 312.0773 | 4.1333 | 367.6736 | 166.7887
6.1861 | 333.5915 | 93.1129 | 312.0843 | 4.132 | 367.6829 | 166.7958
6.1884 | 333.5826 | 93.3205 | 311.8737 | 4.1303 | 367.4708 | 166.7913
6.1906 | 333.5737 | 93.0679 | 312.1233 | 4.1287 | 367.7189 | 166.7868
6.1929 | 333.5882 | 93.0886 | 312.1075 | 4.1274 | 367.7055 | 166.7941
6.1952 | 333.5793 | 93.1367 | 312.0564 | 4.1257 | 367.6529 | 166.7896
6.1976 | 333.6409 | 93.2095 | 312.0041 | 4.1251 | 367.6109 | 166.8204
6.2 | 333.6314 | 93.366 | 311.8445 | 4.1234 | 367.4497 | 166.8157
6.2024 | 333.669 | 93.2239 | 311.9991 | 4.1224 | 367.6106 | 166.8345
6.2048 | 333.6832 | 93.2054 | 312.0223 | 4.121 | 367.6362 | 166.8416
6.2073 | 333.6734 | 93.3062 | 311.9183 | 4.1192 | 367.5305 | 166.8367
6.2098 | 333.687 | 93.1915 | 312.0375 | 4.1177 | 367.652 | 166.8435
6.2123 | 333.7246 | 93.2176 | 312.0239 | 4.1167 | 367.6447 | 166.8623
6.2149 | 333.7142 | 92.6721 | 312.566 | 4.1148 | 368.185 | 166.8571
6.2174 | 333.7279 | 92.8638 | 312.3788 | 4.1134 | 368.0001 | 166.8639
6.22 | 333.7175 | 93.0967 | 312.1425 | 4.1115 | 367.762 | 166.8587
6.2226 | 333.7074 | 93.1079 | 312.1279 | 4.1096 | 367.7458 | 166.8537
6.2251 | 333.6973 | 93.1573 | 312.0751 | 4.1078 | 367.6914 | 166.8487
6.2276 | 333.7346 | 93.3079 | 311.937 | 4.1067 | 367.5594 | 166.8673
6.2302 | 333.7482 | 93.3542 | 311.8952 | 4.1053 | 367.5199 | 166.8741
6.2326 | 333.7858 | 92.9717 | 312.2902 | 4.1043 | 367.9212 | 166.8929
6.2351 | 333.8234 | 92.9518 | 312.3227 | 4.1032 | 367.9599 | 166.9117
6.2376 | 333.8373 | 93.0144 | 312.2647 | 4.1018 | 367.9043 | 166.9187
6.24 | 333.8749 | 92.8624 | 312.4292 | 4.1008 | 368.0751 | 166.9375
6.2423 | 333.9131 | 92.794 | 312.5104 | 4.0999 | 368.1625 | 166.9565
6.2447 | 333.9273 | 92.746 | 312.5631 | 4.0986 | 368.2176 | 166.9636
6.2471 | 333.9417 | 92.4816 | 312.8323 | 4.0973 | 368.4893 | 166.9709
6.2494 | 334.0036 | 92.6987 | 312.6358 | 4.0967 | 368.3031 | 167.0018
6.2517 | 334.0417 | 92.3737 | 312.9735 | 4.0958 | 368.6472 | 167.0209
6.2542 | 334.0793 | 92.1552 | 313.2046 | 4.0948 | 368.8844 | 167.0396
6.2565 | 334.1171 | 92.4856 | 312.8868 | 4.0939 | 368.573 | 167.0586
6.2589 | 334.0842 | 92.2554 | 313.106 | 4.0918 | 368.7867 | 167.0421
6.2612 | 334.0987 | 92.1106 | 313.2556 | 4.0905 | 368.9387 | 167.0493
6.2636 | 334.1599 | 92.0333 | 313.3533 | 4.0899 | 369.0467 | 167.08
6.2661 | 334.1975 | 92.3215 | 313.0777 | 4.0889 | 368.7772 | 167.0987
6.2686 | 334.164 | 92.0944 | 313.2936 | 4.0868 | 368.9876 | 167.082
6.2712 | 334.1536 | 92.044 | 313.3405 | 4.0849 | 369.0328 | 167.0768
6.2737 | 334.1672 | 92.2468 | 313.1423 | 4.0835 | 368.8368 | 167.0836
6.2764 | 334.1328 | 92.3147 | 313.0629 | 4.0812 | 368.7517 | 167.0664
6.2791 | 334.1458 | 92.2347 | 313.1472 | 4.0796 | 368.8382 | 167.0729
6.2818 | 334.1349 | 92.2684 | 313.1099 | 4.0777 | 368.799 | 167.0674
6.2845 | 334.1242 | 92.1412 | 313.2335 | 4.0758 | 368.9209 | 167.0621
6.2872 | 334.1372 | 92.1151 | 313.264 | 4.0742 | 368.9535 | 167.0686
6.2899 | 334.1739 | 92.1672 | 313.2241 | 4.0731 | 368.9197 | 167.0869
6.2926 | 334.2103 | 92.3206 | 313.0828 | 4.0719 | 368.7845 | 167.1051
6.2953 | 334.2233 | 92.3552 | 313.0526 | 4.0704 | 368.7564 | 167.1116
6.298 | 334.2126 | 92.2972 | 313.107 | 4.0684 | 368.8091 | 167.1063
6.3006 | 334.2259 | 92.1663 | 313.2423 | 4.067 | 368.9466 | 167.1129
6.3032 | 334.2392 | 91.9088 | 313.5043 | 4.0655 | 369.2108 | 167.1196
6.3058 | 334.2761 | 91.8943 | 313.5311 | 4.0644 | 369.2438 | 167.1381
6.3083 | 334.266 | 92.1556 | 313.2664 | 4.0626 | 368.9774 | 167.133
6.3109 | 334.3033 | 92.3201 | 313.1143 | 4.0616 | 368.8315 | 167.1516
6.3133 | 334.2934 | 92.223 | 313.2081 | 4.0598 | 368.9237 | 167.1467
6.3158 | 334.2836 | 91.9537 | 313.4742 | 4.0581 | 369.1881 | 167.1418
6.3183 | 334.3448 | 92.1061 | 313.3422 | 4.0575 | 369.0663 | 167.1724
6.3207 | 334.335 | 92.0648 | 313.3802 | 4.0557 | 369.1027 | 167.1675
6.3231 | 334.3965 | 92.071 | 313.3945 | 4.0552 | 369.1272 | 167.1982
6.3256 | 334.3867 | 92.3242 | 313.138 | 4.0534 | 368.8691 | 167.1933
6.328 | 334.4005 | 91.9964 | 313.4704 | 4.0521 | 369.2039 | 167.2003
6.3304 | 334.391 | 91.821 | 313.6427 | 4.0504 | 369.3745 | 167.1955
6.3328 | 334.4291 | 91.8336 | 313.6428 | 4.0495 | 369.3809 | 167.2145
6.3351 | 334.4195 | 91.7716 | 313.7016 | 4.0478 | 369.4382 | 167.2098
6.3376 | 334.4334 | 92.0346 | 313.4432 | 4.0465 | 369.1821 | 167.2167
6.3401 | 334.4945 | 91.7855 | 313.7127 | 4.0459 | 369.4618 | 167.2473
6.3425 | 334.485 | 91.848 | 313.647 | 4.0442 | 369.3945 | 167.2425
6.3449 | 334.5465 | 91.8066 | 313.7089 | 4.0437 | 369.4666 | 167.2732
6.3472 | 334.5606 | 91.8952 | 313.625 | 4.0424 | 369.3851 | 167.2803
6.3497 | 334.6218 | 91.4249 | 314.1157 | 4.0418 | 369.886 | 167.3109
6.3521 | 334.6595 | 91.1727 | 314.3805 | 4.0408 | 370.1571 | 167.3298
6.3545 | 334.7447 | 91.1592 | 314.4224 | 4.0406 | 370.2131 | 167.3723
6.3571 | 334.8052 | 90.9434 | 314.6583 | 4.0399 | 370.4592 | 167.4026
6.3596 | 334.89 | 90.6304 | 314.9996 | 4.0397 | 370.8146 | 167.445
6.362 | 334.9275 | 90.8116 | 315.8309 | 4.0387 | 371.6522 | 167.4638
6.3646 | 335.012 | 90.7752 | 315.8955 | 4.0385 | 371.7308 | 167.506
6.3669 | 335.0262 | 90.7432 | 314.9322 | 4.0372 | 370.7699 | 167.5131
6.3694 | 335.0873 | 90.4901 | 315.2057 | 4.0366 | 371.0535 | 167.5436
6.3719 | 335.1481 | 90.5936 | 315.1224 | 4.0359 | 370.9805 | 167.5741
6.3744 | 335.1619 | 90.6902 | 315.0304 | 4.0346 | 370.8908 | 167.581
6.3768 | 335.1997 | 90.4492 | 315.284 | 4.0336 | 371.1507 | 167.5999
6.3792 | 335.2611 | 90.6843 | 315.0694 | 4.0331 | 370.9463 | 167.6306
6.3815 | 335.2518 | 90.4115 | 315.3391 | 4.0315 | 371.2144 | 167.6259
6.3839 | 335.2423 | 90.0828 | 315.6646 | 4.0298 | 371.5383 | 167.6211
6.3862 | 335.2803 | 90.098 | 315.6621 | 4.029 | 371.5422 | 167.6402
6.3886 | 335.2708 | 90.3296 | 315.4273 | 4.0273 | 371.3058 | 167.6354
6.391 | 335.2612 | 90.259 | 315.4947 | 4.0256 | 371.3716 | 167.6306
6.3934 | 335.2989 | 90.2982 | 315.4681 | 4.0247 | 371.3513 | 167.6495
6.3958 | 335.313 | 90.4762 | 315.2948 | 4.0234 | 371.1803 | 167.6565
6.3982 | 335.3508 | 90.3134 | 315.4702 | 4.0225 | 371.362 | 167.6754
6.4006 | 335.3882 | 90.1889 | 315.6072 | 4.0216 | 371.5052 | 167.6941
6.403 | 335.3786 | 90.3174 | 315.4755 | 4.0199 | 371.3719 | 167.6893
6.4054 | 335.3927 | 90.3197 | 315.4779 | 4.0186 | 371.3767 | 167.6964
6.4079 | 335.3829 | 90.616 | 315.1783 | 4.0169 | 371.0754 | 167.6914
6.4103 | 335.3733 | 90.2167 | 315.5744 | 4.0153 | 371.47 | 167.6867
6.4127 | 335.3871 | 90.2725 | 315.5232 | 4.014 | 371.421 | 167.6935
6.4153 | 335.3297 | 90.4797 | 315.2969 | 4.0115 | 371.1851 | 167.6648
6.4177 | 335.2725 | 90.2297 | 315.5278 | 4.0091 | 371.4066 | 167.6363
6.4203 | 335.2387 | 89.9182 | 315.828 | 4.0069 | 371.7012 | 167.6194
6.4229 | 335.2519 | 90.2968 | 315.4538 | 4.0055 | 371.3292 | 167.626
6.4254 | 335.2654 | 90.2199 | 315.5352 | 4.0041 | 371.4128 | 167.6327
6.4281 | 335.2547 | 90.1965 | 315.5551 | 4.0023 | 371.4308 | 167.6273
6.4307 | 335.2443 | 89.9362 | 315.8119 | 4.0005 | 371.6859 | 167.6221
6.4334 | 335.2572 | 90.0374 | 315.715 | 3.9991 | 371.5912 | 167.6286
6.4361 | 335.2701 | 90.3449 | 315.4118 | 3.9976 | 371.2901 | 167.635
6.4387 | 335.3303 | 90.0836 | 315.6932 | 3.9969 | 371.5815 | 167.6651
6.4414 | 335.2959 | 89.8822 | 315.8831 | 3.9947 | 371.7658 | 167.648
6.4441 | 335.3088 | 89.7572 | 316.0124 | 3.9932 | 371.8972 | 167.6544
6.4468 | 335.3217 | 89.8584 | 315.9155 | 3.9918 | 371.8025 | 167.6609
6.4495 | 335.3347 | 89.8539 | 315.9243 | 3.9903 | 371.8134 | 167.6673
6.4521 | 335.3478 | 90.0225 | 315.7601 | 3.9889 | 371.6514 | 167.6739
6.4547 | 335.3844 | 89.9079 | 315.8869 | 3.9878 | 371.7843 | 167.6922
6.4573 | 335.3979 | 89.903 | 315.8963 | 3.9864 | 371.7959 | 167.6989
6.4597 | 335.4589 | 89.7797 | 316.0399 | 3.9859 | 371.9498 | 167.7295
6.4623 | 335.496 | 89.8363 | 315.9957 | 3.9849 | 371.9117 | 167.748
6.4647 | 335.5098 | 89.6071 | 316.2295 | 3.9836 | 372.1478 | 167.7549
6.4671 | 335.5239 | 89.4915 | 316.3498 | 3.9823 | 372.2704 | 167.7619
6.4696 | 335.6322 | 89.585 | 316.2924 | 3.9825 | 372.2311 | 167.8161
6.4721 | 335.6932 | 89.3193 | 316.5784 | 3.9819 | 372.5273 | 167.8466
6.4745 | 335.6597 | 89.546 | 316.3406 | 3.9799 | 372.2839 | 167.8299
6.477 | 335.7207 | 89.5644 | 316.3425 | 3.9793 | 372.296 | 167.8604
6.4794 | 335.7109 | 89.3958 | 316.5078 | 3.9776 | 372.4596 | 167.8554
6.4819 | 335.7246 | 89.4582 | 316.45 | 3.9763 | 372.4041 | 167.8623
6.4844 | 335.762 | 89.126 | 316.7947 | 3.9754 | 372.755 | 167.881
6.4868 | 335.7758 | 89.2725 | 316.6528 | 3.9741 | 372.6154 | 167.8879
6.4893 | 335.7895 | 89.3813 | 316.5485 | 3.9728 | 372.5135 | 167.8948
6.4918 | 335.8033 | 89.0397 | 316.8947 | 3.9715 | 372.8619 | 167.9016
6.4942 | 335.8173 | 89.1548 | 316.7843 | 3.9703 | 372.7539 | 167.9087
6.4965 | 335.8077 | 89.1161 | 316.8198 | 3.9687 | 372.7878 | 167.9039
6.4989 | 335.8454 | 89.0131 | 316.9354 | 3.9678 | 372.9096 | 167.9227
6.5013 | 335.8358 | 89.2878 | 316.6575 | 3.9662 | 372.6301 | 167.9179
6.5038 | 335.8495 | 89.0244 | 316.9254 | 3.9649 | 372.9004 | 167.9248
6.5063 | 335.8397 | 89.2856 | 316.661 | 3.9632 | 372.6342 | 167.9198
6.5087 | 335.877 | 89.121 | 316.838 | 3.9623 | 372.8175 | 167.9385
6.5112 | 335.8672 | 88.9416 | 317.0141 | 3.9606 | 372.992 | 167.9336
6.5136 | 335.8573 | 88.6921 | 317.2603 | 3.959 | 373.2365 | 167.9286
6.5161 | 335.871 | 88.7078 | 317.2492 | 3.9577 | 373.2277 | 167.9355
6.5186 | 335.8611 | 88.9978 | 316.9559 | 3.9561 | 372.9328 | 167.9306
6.521 | 335.8985 | 88.9462 | 317.02 | 3.9551 | 373.003 | 167.9492
6.5234 | 335.8656 | 88.8867 | 317.0685 | 3.9532 | 373.0461 | 167.9328
6.5257 | 335.9035 | 88.8467 | 317.1211 | 3.9524 | 373.1051 | 167.9518
6.528 | 335.8942 | 88.8333 | 317.1314 | 3.9509 | 373.1138 | 167.9471
6.5303 | 335.8849 | 88.4659 | 317.4957 | 3.9493 | 373.4766 | 167.9425
6.5326 | 335.8995 | 88.71 | 317.2565 | 3.9482 | 373.2398 | 167.9498
6.5349 | 335.9372 | 88.8234 | 317.1557 | 3.9473 | 373.1452 | 167.9686
6.5373 | 335.9748 | 88.791 | 317.2006 | 3.9464 | 373.1964 | 167.9874
6.5397 | 335.9888 | 88.9236 | 317.0727 | 3.9452 | 373.0708 | 167.9944
6.5421 | 336.0264 | 88.6228 | 317.386 | 3.9444 | 373.3904 | 168.0132
6.5444 | 336.0171 | 88.751 | 317.2547 | 3.9428 | 373.2576 | 168.0086
6.5468 | 336.0075 | 88.6989 | 317.3036 | 3.9412 | 373.3049 | 168.0038
6.5492 | 336.0452 | 88.6179 | 317.3972 | 3.9404 | 373.4047 | 168.0226
6.5515 | 336.0359 | 88.5873 | 317.4247 | 3.9388 | 373.4306 | 168.0179
6.5539 | 336.0263 | 88.5342 | 317.4746 | 3.9372 | 373.4789 | 168.0131
6.5563 | 336.0639 | 88.4672 | 317.5541 | 3.9364 | 373.5647 | 168.0319
6.5587 | 336.0543 | 88.3792 | 317.6389 | 3.9348 | 373.6479 | 168.0271
6.5612 | 336.1152 | 88.3558 | 317.6826 | 3.9343 | 373.7018 | 168.0576
6.5637 | 336.1759 | 88.34 | 317.7186 | 3.9337 | 373.7479 | 168.0879
6.5662 | 336.1896 | 88.0612 | 318.002 | 3.9324 | 374.0336 | 168.0948
6.5686 | 336.2505 | 88.0626 | 318.0209 | 3.9318 | 374.0627 | 168.1253
6.5713 | 336.3106 | 88.1224 | 317.9811 | 3.9312 | 374.0329 | 168.1553
6.5739 | 336.3473 | 88.2996 | 317.8162 | 3.9302 | 373.8741 | 168.1737
6.5765 | 336.3605 | 87.8679 | 318.2523 | 3.9288 | 374.3123 | 168.1802
6.5792 | 336.3733 | 87.7861 | 318.3383 | 3.9274 | 374.4005 | 168.1866
6.5819 | 336.3625 | 87.8692 | 318.2516 | 3.9256 | 374.3121 | 168.1813
6.5846 | 336.4226 | 87.845 | 318.2959 | 3.9249 | 374.3663 | 168.2113
6.5873 | 336.4587 | 87.7748 | 318.3781 | 3.9238 | 374.4545 | 168.2293
6.59 | 336.4951 | 87.7541 | 318.4109 | 3.9228 | 374.4935 | 168.2476
6.5927 | 336.5315 | 87.9417 | 318.2355 | 3.9218 | 374.3241 | 168.2658
6.5954 | 336.5205 | 87.5482 | 318.6253 | 3.92 | 374.712 | 168.2602
6.598 | 336.5336 | 87.7307 | 318.4472 | 3.9186 | 374.5361 | 168.2668
6.6007 | 336.4756 | 87.5765 | 318.582 | 3.9161 | 374.6613 | 168.2378
6.6033 | 336.5123 | 87.7748 | 318.396 | 3.9151 | 374.4814 | 168.2562
6.6059 | 336.5257 | 87.6732 | 318.502 | 3.9138 | 374.5897 | 168.2629
6.6084 | 336.4683 | 87.7541 | 318.402 | 3.9115 | 374.4801 | 168.2342
6.6109 | 336.5053 | 87.7025 | 318.4659 | 3.9105 | 374.5502 | 168.2527
6.6135 | 336.4951 | 87.6057 | 318.5593 | 3.9089 | 374.6419 | 168.2476
6.6159 | 336.5324 | 87.5042 | 318.6733 | 3.908 | 374.762 | 168.2662
6.6185 | 336.5458 | 87.7726 | 318.4093 | 3.9067 | 374.5003 | 168.2729
6.6209 | 336.5123 | 87.7631 | 318.4077 | 3.9047 | 374.493 | 168.2561
6.6235 | 336.5021 | 87.5833 | 318.5841 | 3.9031 | 374.6677 | 168.251
6.626 | 336.5391 | 87.5298 | 318.6499 | 3.9022 | 374.7397 | 168.2695
6.6285 | 336.5525 | 87.4735 | 318.7107 | 3.9009 | 374.8027 | 168.2762
6.6311 | 336.5659 | 87.5258 | 318.6628 | 3.8996 | 374.7571 | 168.2829
6.6335 | 336.5795 | 87.6053 | 318.5879 | 3.8983 | 374.6845 | 168.2898
6.6361 | 336.5929 | 87.5856 | 318.612 | 3.897 | 374.7109 | 168.2965
6.6386 | 336.5827 | 87.5981 | 318.5961 | 3.8954 | 374.6933 | 168.2914
6.6412 | 336.643 | 87.5217 | 318.6926 | 3.8948 | 374.7998 | 168.3215
6.6438 | 336.68 | 87.4201 | 319.8066 | 3.8938 | 375.9199 | 168.34
6.6464 | 336.7167 | 87.0671 | 319.1718 | 3.8929 | 375.2912 | 168.3583
6.6488 | 336.7539 | 87.0379 | 319.2134 | 3.892 | 375.3391 | 168.377
6.6514 | 336.767 | 86.6278 | 319.6279 | 3.8907 | 375.7557 | 168.3835
6.654 | 336.7804 | 86.7029 | 319.5572 | 3.8894 | 375.6873 | 168.3902
6.6565 | 336.8409 | 86.6188 | 319.6615 | 3.8888 | 375.8017 | 168.4205
6.6591 | 336.8068 | 86.6476 | 319.6213 | 3.8868 | 375.7558 | 168.4034
6.6616 | 336.8202 | 86.5757 | 319.6977 | 3.8855 | 375.8344 | 168.4101
6.6641 | 336.881 | 86.6058 | 319.6879 | 3.885 | 375.8347 | 168.4405
6.6666 | 336.8944 | 86.7029 | 319.5952 | 3.8837 | 375.7443 | 168.4472
6.669 | 336.9084 | 86.6382 | 319.6646 | 3.8825 | 375.816 | 168.4542
6.6714 | 336.9223 | 86.3769 | 319.9305 | 3.8813 | 376.0843 | 168.4612
6.6739 | 336.9124 | 86.8086 | 319.4955 | 3.8797 | 375.6476 | 168.4562
6.6763 | 336.9263 | 86.6647 | 319.6441 | 3.8786 | 375.7985 | 168.4632
6.6787 | 336.9872 | 86.675 | 319.6541 | 3.878 | 375.8186 | 168.4936
6.6811 | 336.9306 | 86.8837 | 319.4265 | 3.8759 | 375.5816 | 168.4653
6.6834 | 336.921 | 86.6143 | 319.6927 | 3.8743 | 375.8462 | 168.4605
6.6858 | 336.9352 | 86.4417 | 319.87 | 3.8732 | 376.0259 | 168.4676
6.6882 | 336.9256 | 86.439 | 319.8695 | 3.8717 | 376.0238 | 168.4628
6.6904 | 336.9166 | 86.2551 | 320.0504 | 3.8702 | 376.2032 | 168.4583
6.6927 | 336.9308 | 86.2029 | 320.1074 | 3.8691 | 376.2625 | 168.4654
6.695 | 336.945 | 86.4061 | 319.9089 | 3.868 | 376.0664 | 168.4725
6.6974 | 336.9357 | 86.2699 | 320.042 | 3.8665 | 376.1979 | 168.4678
6.6996 | 336.9502 | 86.3225 | 319.9942 | 3.8654 | 376.1526 | 168.4751
6.702 | 336.9406 | 86.1998 | 320.1137 | 3.8639 | 376.2705 | 168.4703
6.7043 | 336.9312 | 86.1553 | 320.1551 | 3.8624 | 376.3103 | 168.4656
6.7067 | 336.9452 | 86.3356 | 319.9795 | 3.8613 | 376.137 | 168.4726
6.7092 | 336.9352 | 86.131 | 320.1807 | 3.8597 | 376.3366 | 168.4676
6.7117 | 336.925 | 86.176 | 320.1323 | 3.8581 | 376.2865 | 168.4625
6.7141 | 336.9154 | 86.412 | 319.8931 | 3.8566 | 376.0457 | 168.4577
6.7167 | 336.952 | 86.4372 | 319.8801 | 3.8556 | 376.0388 | 168.476
6.7194 | 336.9648 | 86.0991 | 320.2225 | 3.8543 | 376.3833 | 168.4824
6.722 | 337.0014 | 86.0285 | 320.3053 | 3.8533 | 376.4722 | 168.5007
6.7246 | 337.0616 | 86.1679 | 320.186 | 3.8527 | 376.3629 | 168.5308
6.7272 | 337.0746 | 85.8936 | 320.4646 | 3.8514 | 376.6437 | 168.5373
6.7299 | 337.111 | 85.6827 | 320.6876 | 3.8504 | 376.8728 | 168.5555
6.7324 | 337.1479 | 85.9102 | 320.4724 | 3.8495 | 376.6637 | 168.5739
6.735 | 337.1373 | 85.8792 | 320.4999 | 3.8479 | 376.6895 | 168.5687
6.7376 | 337.1739 | 85.4521 | 321.9392 | 3.8469 | 378.1349 | 168.587
6.7402 | 337.2344 | 85.5843 | 320.8272 | 3.8464 | 377.0329 | 168.6172
6.7427 | 337.2477 | 85.72 | 321.6959 | 3.8451 | 377.9039 | 168.6239
6.7452 | 337.2846 | 85.6868 | 320.7414 | 3.8442 | 376.9555 | 168.6423
6.7479 | 337.2977 | 85.5339 | 320.8987 | 3.8429 | 377.1149 | 168.6488
6.7504 | 337.2639 | 85.9408 | 320.4805 | 3.841 | 376.6911 | 168.6319
6.7528 | 337.3482 | 85.4602 | 320.9892 | 3.8408 | 377.2139 | 168.6741
6.7554 | 337.3144 | 85.7911 | 321.647 | 3.8389 | 377.8661 | 168.6572
6.7578 | 337.2576 | 85.823 | 320.5962 | 3.8367 | 376.8058 | 168.6288
6.7602 | 337.2244 | 85.5825 | 320.8256 | 3.8348 | 377.0297 | 168.6122
6.7627 | 337.2848 | 85.6701 | 320.7582 | 3.8343 | 376.9723 | 168.6424
6.7652 | 337.2513 | 85.6602 | 320.7569 | 3.8324 | 376.9655 | 168.6257
6.7676 | 337.2649 | 85.4386 | 320.983 | 3.8312 | 377.1939 | 168.6325
6.77 | 337.2553 | 85.3261 | 321.0923 | 3.8297 | 377.3015 | 168.6276
6.7726 | 337.2686 | 85.2407 | 321.1822 | 3.8285 | 377.3936 | 168.6343
6.7751 | 337.3055 | 85.3563 | 321.0789 | 3.8276 | 377.2964 | 168.6527
6.7777 | 337.2714 | 85.3769 | 321.0469 | 3.8256 | 377.2588 | 168.6357
6.7802 | 337.2376 | 85.1998 | 321.2127 | 3.8237 | 377.419 | 168.6188
6.7828 | 337.2506 | 85.1886 | 321.2283 | 3.8224 | 377.4367 | 168.6253
6.7854 | 337.2165 | 85.1315 | 321.274 | 3.8204 | 377.4768 | 168.6083
6.788 | 337.1827 | 84.778 | 321.6162 | 3.8185 | 377.8134 | 168.5914
6.7907 | 337.1484 | 84.8522 | 321.5306 | 3.8165 | 377.722 | 168.5742
6.7932 | 337.1381 | 84.9647 | 320.4147 | 3.8149 | 376.6044 | 168.5691
6.7957 | 337.1514 | 84.9255 | 321.4583 | 3.8137 | 377.6502 | 168.5757
6.7984 | 337.1406 | 84.9579 | 321.4223 | 3.812 | 377.6124 | 168.5703
6.801 | 337.1539 | 84.9984 | 320.3862 | 3.8108 | 376.5786 | 168.577
6.8036 | 337.1667 | 84.9125 | 321.4764 | 3.8095 | 377.6708 | 168.5833
6.8062 | 337.18 | 84.7825 | 321.6108 | 3.8083 | 377.8075 | 168.59
6.8088 | 337.2165 | 85.0726 | 321.3329 | 3.8074 | 377.5357 | 168.6083
6.8113 | 337.2063 | 85.2488 | 321.1533 | 3.8058 | 377.3544 | 168.6032
6.8138 | 337.2196 | 84.7232 | 321.6833 | 3.8046 | 377.8866 | 168.6098
6.8163 | 337.2332 | 84.9269 | 321.4842 | 3.8034 | 377.6897 | 168.6166
6.8188 | 337.2468 | 84.7313 | 321.6843 | 3.8022 | 377.8921 | 168.6234
6.8212 | 337.2604 | 84.7964 | 321.6237 | 3.801 | 377.8338 | 168.6302
6.8237 | 337.2975 | 84.6863 | 321.7462 | 3.8002 | 377.9625 | 168.6488
6.8261 | 337.2643 | 84.6607 | 321.7607 | 3.7984 | 377.9715 | 168.6322
6.8285 | 337.2547 | 84.5384 | 321.8798 | 3.7969 | 378.0889 | 168.6273
6.8309 | 337.2921 | 84.5433 | 321.8874 | 3.7961 | 378.1028 | 168.6461
6.8333 | 337.2824 | 84.5847 | 321.8428 | 3.7947 | 378.0565 | 168.6412
6.8357 | 337.3431 | 84.408 | 322.0397 | 3.7942 | 378.2636 | 168.6716
6.838 | 337.3573 | 84.6553 | 321.7971 | 3.7931 | 378.0233 | 168.6786
6.8404 | 337.3715 | 84.6517 | 321.8055 | 3.792 | 378.034 | 168.6857
6.8427 | 337.3856 | 84.408 | 322.0539 | 3.791 | 378.2848 | 168.6928
6.845 | 337.4233 | 84.6544 | 321.82 | 3.7902 | 378.0573 | 168.7117
6.8473 | 337.3904 | 84.3095 | 322.154 | 3.7885 | 378.3857 | 168.6952
6.8496 | 337.4281 | 84.7825 | 321.6935 | 3.7877 | 377.9316 | 168.7141
6.852 | 337.4658 | 84.4445 | 322.0441 | 3.787 | 378.2884 | 168.7329
6.8543 | 337.4562 | 84.1 | 322.3854 | 3.7855 | 378.6281 | 168.7281
6.8567 | 337.47 | 84.3833 | 322.1067 | 3.7844 | 378.3517 | 168.735
6.8592 | 337.4836 | 84.3015 | 322.193 | 3.7833 | 378.4403 | 168.7418
6.8617 | 337.4737 | 84.167 | 322.3242 | 3.7818 | 378.5698 | 168.7368
6.8642 | 337.4634 | 84.1935 | 322.2943 | 3.7802 | 378.5382 | 168.7317
6.8668 | 337.5235 | 84.2852 | 322.2226 | 3.7796 | 378.4765 | 168.7617
6.8693 | 337.4897 | 84.2584 | 322.2382 | 3.7778 | 378.4864 | 168.7448
6.8719 | 337.4791 | 84.0731 | 322.4199 | 3.7762 | 378.6665 | 168.7396
6.8745 | 337.5395 | 84.0663 | 322.4469 | 3.7757 | 378.7034 | 168.7697
6.877 | 337.5057 | 84.2673 | 322.2346 | 3.7738 | 378.4855 | 168.7528
6.8796 | 337.4954 | 84.3001 | 322.1984 | 3.7722 | 378.4476 | 168.7477
6.8822 | 337.5084 | 84.3419 | 322.1609 | 3.771 | 378.4123 | 168.7542
6.8846 | 337.4749 | 84.2232 | 322.2684 | 3.7692 | 378.5142 | 168.7374
6.8872 | 337.4408 | 84.2825 | 322.1978 | 3.7672 | 378.4379 | 168.7204
6.8898 | 337.4776 | 84.3802 | 322.1123 | 3.7664 | 378.3586 | 168.7388
6.8922 | 337.4912 | 84.2538 | 322.2433 | 3.7652 | 378.4918 | 168.7456
6.8948 | 337.5045 | 84.0704 | 322.4311 | 3.764 | 378.6818 | 168.7522
6.8974 | 337.541 | 84.1945 | 322.3192 | 3.7631 | 378.576 | 168.7705
6.8999 | 337.5307 | 84.2286 | 322.2816 | 3.7616 | 378.5367 | 168.7653
6.9024 | 337.5207 | 84.3788 | 322.1281 | 3.7601 | 378.3816 | 168.7604
6.9048 | 337.5108 | 84.1248 | 322.3788 | 3.7586 | 378.6306 | 168.7554
6.9073 | 337.5243 | 84.1899 | 322.3182 | 3.7575 | 378.5723 | 168.7622
6.9098 | 337.5379 | 83.7484 | 322.7642 | 3.7564 | 379.0205 | 168.7689
6.9122 | 337.5985 | 83.9197 | 322.6131 | 3.7559 | 378.8795 | 168.7992
6.9147 | 337.5885 | 83.9166 | 322.6129 | 3.7544 | 378.8777 | 168.7943
6.9171 | 337.6259 | 83.5519 | 322.9901 | 3.7537 | 379.261 | 168.8129
6.9196 | 337.6627 | 83.6423 | 322.9119 | 3.7528 | 379.189 | 168.8313
6.9221 | 337.6527 | 83.5402 | 323.0107 | 3.7513 | 379.2861 | 168.8263
6.9245 | 337.7368 | 83.1644 | 323.4145 | 3.7512 | 379.704 | 168.8684
6.9271 | 337.7971 | 83.4026 | 323.1964 | 3.7507 | 379.4959 | 168.8985
6.9295 | 337.8341 | 83.1298 | 323.4816 | 3.7499 | 379.7873 | 168.9171
6.9321 | 337.8944 | 83.189 | 323.4425 | 3.7494 | 379.7582 | 168.9472
6.9346 | 337.9547 | 83.2678 | 323.3838 | 3.7489 | 379.7095 | 168.9773
6.9372 | 337.9441 | 82.8163 | 323.8317 | 3.7473 | 380.1558 | 168.9721
6.9398 | 337.9809 | 82.9346 | 323.7257 | 3.7465 | 380.0558 | 168.9904
6.9424 | 338.0406 | 82.9107 | 323.7695 | 3.7459 | 380.1096 | 169.0203
6.945 | 338.03 | 82.6248 | 324.0519 | 3.7444 | 380.3902 | 169.015
6.9476 | 338.0197 | 83.1194 | 323.5538 | 3.7428 | 379.8905 | 169.0099
6.9501 | 338.033 | 82.7422 | 323.9355 | 3.7417 | 380.2743 | 169.0165
6.9527 | 337.9989 | 82.6036 | 324.0627 | 3.7398 | 380.3958 | 168.9994
6.9553 | 338.0353 | 82.6653 | 324.0131 | 3.7389 | 380.3524 | 169.0177
6.9579 | 338.0956 | 82.8474 | 323.8511 | 3.7384 | 380.2004 | 169.0478
6.9603 | 338.0856 | 82.7929 | 323.9023 | 3.7369 | 380.2499 | 169.0428
6.9628 | 338.0991 | 82.8735 | 323.8262 | 3.7358 | 380.1761 | 169.0496
6.9653 | 338.1126 | 82.7606 | 323.9436 | 3.7347 | 380.2957 | 169.0563
6.9676 | 338.0794 | 82.8069 | 323.8862 | 3.7329 | 380.2328 | 169.0397
6.97 | 338.0935 | 82.9746 | 323.7232 | 3.7319 | 380.0722 | 169.0468
6.9723 | 338.0606 | 82.8707 | 323.8162 | 3.7302 | 380.1596 | 169.0303
6.9746 | 338.0512 | 82.7039 | 323.9798 | 3.7288 | 380.3217 | 169.0256
6.977 | 338.065 | 82.6823 | 324.006 | 3.7277 | 380.3502 | 169.0325
6.9794 | 338.0553 | 82.6239 | 324.0612 | 3.7263 | 380.4038 | 169.0277
6.9817 | 337.9989 | 83.0025 | 323.6638 | 3.7243 | 379.997 | 168.9995
6.9841 | 337.9892 | 82.8951 | 323.768 | 3.7228 | 380.0995 | 168.9946
6.9866 | 338.0498 | 82.3109 | 324.3724 | 3.7224 | 380.714 | 169.0249
6.989 | 338.0163 | 82.4584 | 324.2137 | 3.7206 | 380.5497 | 169.0081
6.9915 | 338.0298 | 82.5762 | 324.1004 | 3.7195 | 380.4387 | 169.0149
6.994 | 338.0665 | 82.4215 | 324.2673 | 3.7187 | 380.6117 | 169.0332
6.9965 | 338.1035 | 82.6545 | 324.0467 | 3.7179 | 380.3973 | 169.0518
6.9989 | 338.117 | 82.4823 | 324.2234 | 3.7168 | 380.5762 | 169.0585
7.0015 | 338.1769 | 82.6419 | 324.0837 | 3.7162 | 380.4466 | 169.0885
7.0041 | 338.1667 | 82.3136 | 324.4086 | 3.7148 | 380.7697 | 169.0833
7.0066 | 338.1564 | 82.2853 | 324.4335 | 3.7133 | 380.7929 | 169.0782
7.0092 | 338.2401 | 82.0146 | 324.7321 | 3.7131 | 381.1054 | 169.12
7.0117 | 338.2063 | 82.4836 | 324.2518 | 3.7113 | 380.6195 | 169.1031
7.0143 | 338.2662 | 82.0641 | 324.6913 | 3.7108 | 381.069 | 169.1331
7.0169 | 338.3261 | 82.1702 | 324.6052 | 3.7102 | 380.9928 | 169.163
7.0195 | 338.3155 | 82.0807 | 324.6911 | 3.7087 | 381.0771 | 169.1578
7.0221 | 338.3284 | 82.159 | 324.6171 | 3.7075 | 381.0052 | 169.1642
7.0247 | 338.4121 | 81.976 | 324.828 | 3.7074 | 381.23 | 169.206
7.0272 | 338.4018 | 81.953 | 324.8476 | 3.7059 | 381.2479 | 169.2009
7.0296 | 338.4156 | 81.9184 | 324.8868 | 3.7048 | 381.2894 | 169.2078
7.032 | 338.4291 | 82.15 | 324.6597 | 3.7037 | 381.0645 | 169.2145
7.0344 | 338.4428 | 81.7741 | 325.0402 | 3.7026 | 381.4473 | 169.2214
7.0369 | 338.4563 | 81.7709 | 325.0479 | 3.7015 | 381.4573 | 169.2282
7.0394 | 338.5168 | 81.8959 | 324.943 | 3.7011 | 381.3625 | 169.2584
7.0418 | 338.5071 | 81.4935 | 325.3422 | 3.6997 | 381.76 | 169.2535
7.0443 | 338.5438 | 81.5457 | 325.3022 | 3.6989 | 381.7262 | 169.2719
7.0467 | 338.581 | 81.6433 | 325.217 | 3.6982 | 381.6472 | 169.2905
7.0492 | 338.5472 | 81.5245 | 325.3246 | 3.6964 | 381.7491 | 169.2736
7.0516 | 338.5375 | 81.3397 | 325.5061 | 3.695 | 381.9291 | 169.2688
7.054 | 338.5748 | 81.4238 | 325.4345 | 3.6943 | 381.8636 | 169.2874
7.0564 | 338.5651 | 81.2264 | 325.6286 | 3.6929 | 382.0561 | 169.2825
7.0588 | 338.5084 | 81.449 | 325.3871 | 3.6908 | 381.8052 | 169.2542
7.0612 | 338.5456 | 81.8465 | 325.002 | 3.6901 | 381.4263 | 169.2728
7.0636 | 338.5124 | 81.6221 | 325.2154 | 3.6884 | 381.6341 | 169.2562
7.0659 | 338.5497 | 81.2548 | 325.5951 | 3.6876 | 382.02 | 169.2748
7.0684 | 338.5162 | 81.61 | 325.2287 | 3.6859 | 381.6481 | 169.2581
7.0709 | 338.5531 | 81.3582 | 325.4928 | 3.6851 | 381.9184 | 169.2766
7.0734 | 338.5663 | 81.4647 | 325.3907 | 3.684 | 381.8185 | 169.2832
7.076 | 338.6731 | 81.5789 | 325.3121 | 3.6841 | 381.7577 | 169.3366
7.0786 | 338.6628 | 82.0025 | 324.8851 | 3.6827 | 381.3289 | 169.3314
7.0811 | 338.6525 | 81.7076 | 325.1766 | 3.6812 | 381.6186 | 169.3262
7.0837 | 338.6654 | 81.6168 | 325.2717 | 3.68 | 381.7159 | 169.3327
7.0863 | 338.6313 | 81.5317 | 325.3454 | 3.6782 | 381.7839 | 169.3156
7.0887 | 338.6216 | 81.4791 | 325.3948 | 3.6768 | 381.8317 | 169.3108
7.0913 | 338.6579 | 81.677 | 325.209 | 3.676 | 381.652 | 169.329
7.0938 | 338.6007 | 81.4225 | 325.4444 | 3.6739 | 381.8778 | 169.3003
7.0963 | 338.5672 | 81.493 | 325.3627 | 3.6721 | 381.7906 | 169.2836
7.0988 | 338.5806 | 81.8226 | 325.0376 | 3.671 | 381.4677 | 169.2903
7.1014 | 338.57 | 81.655 | 325.2017 | 3.6695 | 381.63 | 169.285
7.1039 | 338.6067 | 81.6751 | 325.1938 | 3.6687 | 381.6282 | 169.3033
7.1062 | 338.386 | 81.5493 | 325.246 | 3.6644 | 381.6437 | 169.193
7.1087 | 338.5637 | 81.6747 | 325.1799 | 3.6657 | 381.6072 | 169.2819
7.1112 | 338.5302 | 81.1959 | 325.6475 | 3.6639 | 382.0692 | 169.2651
7.1137 | 338.6608 | 81.2687 | 325.6182 | 3.6645 | 382.0617 | 169.3304
7.1161 | 338.5337 | 81.3519 | 325.4927 | 3.6614 | 381.9149 | 169.2668
7.1184 | 338.5008 | 81.5673 | 325.2663 | 3.6598 | 381.6831 | 169.2504
7.1208 | 338.5145 | 81.4638 | 325.3744 | 3.6588 | 381.7935 | 169.2573
7.1232 | 338.5518 | 81.2427 | 325.6079 | 3.658 | 382.0332 | 169.2759
7.1256 | 338.5655 | 81.3182 | 325.537 | 3.657 | 381.9645 | 169.2827
7.128 | 338.6027 | 81.3375 | 325.5301 | 3.6563 | 381.9639 | 169.3014
7.1304 | 338.6399 | 81.2071 | 325.6729 | 3.6556 | 382.1129 | 169.32
7.1328 | 338.7003 | 81.2692 | 325.6309 | 3.6552 | 382.081 | 169.3502
7.1353 | 338.7607 | 80.8114 | 326.1088 | 3.6548 | 382.5689 | 169.3803
7.1377 | 338.7741 | 80.7368 | 326.1879 | 3.6537 | 382.6503 | 169.3871
7.1403 | 338.8107 | 80.6046 | 326.3323 | 3.6529 | 382.8008 | 169.4054
7.1428 | 338.8943 | 80.708 | 326.2568 | 3.6528 | 382.7391 | 169.4471
7.1453 | 338.9074 | 80.8285 | 326.1406 | 3.6517 | 382.6252 | 169.4537
7.1479 | 338.9206 | 80.7035 | 326.27 | 3.6506 | 382.7568 | 169.4603
7.1505 | 338.9803 | 80.4679 | 326.5255 | 3.6501 | 383.0223 | 169.4902
7.153 | 338.9935 | 80.3101 | 326.6877 | 3.649 | 383.1866 | 169.4967
7.1556 | 339.0532 | 80.4504 | 327.5673 | 3.6485 | 384.0762 | 169.5266
7.1582 | 339.0663 | 80.315 | 326.7071 | 3.6474 | 383.2182 | 169.5332
7.1608 | 339.0557 | 80.5898 | 326.4288 | 3.6459 | 382.9381 | 169.5279
7.1634 | 339.0686 | 80.5007 | 326.5222 | 3.6447 | 383.0336 | 169.5343
7.1659 | 339.1286 | 80.4724 | 326.5705 | 3.6443 | 383.0919 | 169.5643
7.1685 | 339.1414 | 80.5035 | 326.5436 | 3.6431 | 383.0672 | 169.5707
7.1711 | 339.1311 | 80.3384 | 326.7053 | 3.6417 | 383.2271 | 169.5655
7.1737 | 339.1439 | 80.1082 | 326.9398 | 3.6406 | 383.4638 | 169.572
7.1762 | 339.1336 | 80.7238 | 326.3207 | 3.6391 | 382.843 | 169.5668
7.1787 | 339.1467 | 80.0642 | 326.9847 | 3.638 | 383.5092 | 169.5734
7.1813 | 339.1364 | 79.9684 | 327.0771 | 3.6366 | 383.5998 | 169.5682
7.1838 | 339.126 | 80.2108 | 326.8312 | 3.6352 | 383.3522 | 169.563
7.1863 | 339.0923 | 80.3924 | 326.6384 | 3.6334 | 383.1537 | 169.5461
7.1888 | 339.1291 | 80.1865 | 326.8565 | 3.6327 | 383.3781 | 169.5646
7.1913 | 339.1422 | 80.4153 | 326.6321 | 3.6316 | 383.1558 | 169.5711
7.1939 | 339.1554 | 80.4311 | 326.6207 | 3.6305 | 383.1466 | 169.5777
7.1964 | 339.1685 | 80.3456 | 326.7106 | 3.6294 | 383.2386 | 169.5842
7.199 | 339.1581 | 80.5313 | 326.5214 | 3.628 | 383.0478 | 169.5791
7.2015 | 339.1243 | 80.4212 | 326.6202 | 3.6262 | 383.141 | 169.5622
7.204 | 339.1378 | 80.2103 | 326.8356 | 3.6252 | 383.3586 | 169.5689
7.2064 | 339.1277 | 80.36 | 326.6826 | 3.6238 | 383.2039 | 169.5639
7.2089 | 339.0708 | 80.1483 | 326.8753 | 3.6218 | 383.3871 | 169.5354
7.2114 | 339.0604 | 80.1118 | 326.9083 | 3.6203 | 383.4184 | 169.5302
7.2139 | 339.0267 | 80.4117 | 326.5972 | 3.6186 | 383.1016 | 169.5133
7.2164 | 339.0401 | 80.1739 | 326.8395 | 3.6176 | 383.3461 | 169.52
7.219 | 339.0529 | 80.1339 | 326.8837 | 3.6164 | 383.3925 | 169.5264
7.2216 | 339.066 | 80.1123 | 326.9097 | 3.6153 | 383.4207 | 169.533
7.2242 | 339.0788 | 80.2759 | 326.7504 | 3.6142 | 383.2635 | 169.5394
7.2268 | 339.0913 | 80.0206 | 327.0098 | 3.613 | 383.5251 | 169.5457
7.2295 | 339.1276 | 80.0318 | 327.0107 | 3.6122 | 383.532 | 169.5638
7.2321 | 339.1166 | 80.1748 | 326.8641 | 3.6107 | 383.3835 | 169.5583
7.2347 | 339.0591 | 80.0965 | 326.9232 | 3.6087 | 383.4331 | 169.5296
7.2373 | 339.0488 | 80.1878 | 326.8285 | 3.6072 | 383.3366 | 169.5244
7.2399 | 339.0381 | 80.1523 | 326.8604 | 3.6058 | 383.3668 | 169.5191
7.2424 | 339.0278 | 80.3249 | 326.6844 | 3.6044 | 383.189 | 169.5139
7.245 | 339.0409 | 80.0066 | 327.007 | 3.6033 | 383.5138 | 169.5204
7.2476 | 339.0537 | 79.6361 | 327.3818 | 3.6022 | 383.8907 | 169.5268
7.2501 | 339.0199 | 79.7017 | 327.3049 | 3.6005 | 383.8083 | 169.51
7.2527 | 339.0093 | 79.9589 | 327.0442 | 3.599 | 383.5457 | 169.5046
7.2552 | 338.9289 | 79.8708 | 327.1055 | 3.5967 | 383.5937 | 169.4645
7.2576 | 339.0129 | 79.8177 | 327.1866 | 3.5967 | 383.6888 | 169.5065
7.2601 | 339.0495 | 79.7117 | 327.3048 | 3.5959 | 383.813 | 169.5247
7.2626 | 339.0628 | 80.0287 | 326.9922 | 3.5949 | 383.5027 | 169.5314
7.2649 | 339.0531 | 79.928 | 327.0897 | 3.5936 | 383.5985 | 169.5265
7.2675 | 339.0662 | 80.1712 | 326.8509 | 3.5925 | 383.3619 | 169.5331
7.2699 | 339.0799 | 79.6321 | 327.3945 | 3.5915 | 383.9078 | 169.5399
7.2723 | 339.0698 | 79.4203 | 327.603 | 3.5901 | 384.1146 | 169.5349
7.2748 | 339.1535 | 79.687 | 327.3642 | 3.5901 | 383.8898 | 169.5768
7.2772 | 339.1906 | 79.6329 | 327.4306 | 3.5894 | 383.9624 | 169.5953
7.2796 | 339.1574 | 79.6294 | 327.4231 | 3.5878 | 383.9493 | 169.5787
7.282 | 339.218 | 79.4451 | 327.6276 | 3.5874 | 384.1639 | 169.609
7.2844 | 339.2082 | 79.3812 | 327.6882 | 3.5861 | 384.2229 | 169.6041
7.2868 | 339.2687 | 79.5277 | 327.5619 | 3.5858 | 384.1067 | 169.6344
7.2892 | 339.3055 | 79.5597 | 327.5421 | 3.5851 | 384.0931 | 169.6528
7.2916 | 339.3192 | 79.0916 | 328.0148 | 3.5841 | 384.568 | 169.6596
7.294 | 339.286 | 79.4589 | 327.6364 | 3.5824 | 384.1841 | 169.643
7.2964 | 339.3465 | 79.3092 | 327.8063 | 3.5821 | 384.3641 | 169.6733
7.2988 | 339.3368 | 79.3596 | 327.7527 | 3.5808 | 384.3088 | 169.6684
7.3012 | 339.3736 | 79.338 | 327.7865 | 3.5801 | 384.3488 | 169.6868
7.3037 | 339.3869 | 79.5138 | 327.6152 | 3.5791 | 384.1797 | 169.6935
7.3062 | 339.3766 | 79.3708 | 327.7547 | 3.5777 | 384.3175 | 169.6883
7.3086 | 339.3902 | 79.1865 | 327.9436 | 3.5767 | 384.5086 | 169.6951
7.3112 | 339.4033 | 79.0705 | 328.0639 | 3.5756 | 384.6311 | 169.7016
7.3137 | 339.3929 | 79.2166 | 327.9144 | 3.5743 | 384.4799 | 169.6965
7.3162 | 339.4294 | 79.2836 | 327.8595 | 3.5735 | 384.4311 | 169.7147
7.3188 | 339.4422 | 79.2737 | 327.8737 | 3.5724 | 384.4474 | 169.7211
7.3213 | 339.3619 | 79.1995 | 327.9211 | 3.5701 | 384.4814 | 169.6809
7.3238 | 339.3752 | 79.1942 | 327.9309 | 3.5691 | 384.4934 | 169.6876
7.3262 | 339.4354 | 79.4019 | 327.7432 | 3.5687 | 384.3158 | 169.7177
7.3285 | 339.3794 | 79.1757 | 327.9508 | 3.5669 | 384.514 | 169.6897
7.3309 | 339.3696 | 79.066 | 328.0572 | 3.5656 | 384.6188 | 169.6848
7.3333 | 339.4067 | 79.0278 | 328.1078 | 3.5649 | 384.6756 | 169.7034
7.3357 | 339.3735 | 79.4356 | 327.6889 | 3.5633 | 384.2512 | 169.6868
7.3379 | 339.3878 | 79.2733 | 327.856 | 3.5624 | 384.4206 | 169.6939
7.3403 | 339.3546 | 79.0975 | 328.0207 | 3.5608 | 384.5798 | 169.6773
7.3427 | 339.3448 | 78.9324 | 328.1825 | 3.5595 | 384.74 | 169.6724
7.3448 | 338.0953 | 78.6582 | 328.0402 | 3.5415 | 384.3895 | 169.0477
7.3464 | 338.7441 | 78.8987 | 328.016 | 3.5495 | 384.4733 | 169.372
7.3487 | 338.9456 | 78.8034 | 328.1785 | 3.5512 | 384.6694 | 169.4728
7.351 | 339.0767 | 78.7068 | 328.3188 | 3.5518 | 384.8315 | 169.5383
7.3534 | 339.184 | 78.6699 | 328.3914 | 3.5521 | 384.9221 | 169.592
7.3558 | 339.1742 | 78.6317 | 328.4264 | 3.5508 | 384.9554 | 169.5871
7.3582 | 339.2347 | 78.8371 | 328.2411 | 3.5505 | 384.7802 | 169.6173
7.3606 | 339.248 | 78.6649 | 328.4178 | 3.5495 | 384.9591 | 169.624
7.3632 | 339.2611 | 78.8879 | 328.1991 | 3.5484 | 384.7426 | 169.6305
7.3656 | 339.2744 | 78.8591 | 328.2324 | 3.5474 | 384.7781 | 169.6372
7.368 | 339.288 | 78.4266 | 328.6694 | 3.5465 | 385.2174 | 169.644
7.3705 | 339.3248 | 78.1447 | 328.9636 | 3.5458 | 385.5177 | 169.6624
7.3731 | 339.3609 | 78.1047 | 329.0156 | 3.545 | 385.5758 | 169.6805
7.3756 | 339.3974 | 78.4352 | 328.6973 | 3.5443 | 385.2635 | 169.6987
7.3782 | 339.387 | 77.8646 | 329.2644 | 3.5429 | 385.8289 | 169.6935
7.3807 | 339.4001 | 77.9814 | 329.152 | 3.5419 | 385.7186 | 169.7
7.3832 | 339.4599 | 78.2787 | 328.8746 | 3.5415 | 385.4513 | 169.73
7.3858 | 339.4496 | 77.8106 | 329.3393 | 3.5401 | 385.9142 | 169.7248
7.3883 | 339.4626 | 77.7975 | 329.3567 | 3.5391 | 385.9338 | 169.7313
7.3909 | 339.4987 | 77.8574 | 329.3088 | 3.5383 | 385.892 | 169.7494
7.3934 | 339.5121 | 77.5121 | 329.6586 | 3.5373 | 386.2439 | 169.756
7.3959 | 339.5251 | 77.7881 | 329.3869 | 3.5363 | 385.9744 | 169.7625
7.3984 | 339.5618 | 77.7256 | 329.4617 | 3.5356 | 386.0553 | 169.7809
7.4009 | 339.5983 | 77.5975 | 329.6019 | 3.5349 | 386.2016 | 169.7991
7.4034 | 339.635 | 77.3668 | 329.8449 | 3.5342 | 386.4507 | 169.8175
7.4059 | 339.6948 | 77.3574 | 329.8742 | 3.5338 | 386.49 | 169.8474
7.4084 | 339.7315 | 77.1146 | 330.1292 | 3.5331 | 386.7512 | 169.8658
7.4108 | 339.7217 | 77.6002 | 329.6404 | 3.5319 | 386.2607 | 169.8609
7.4132 | 339.735 | 77.3987 | 329.8463 | 3.5309 | 386.4688 | 169.8675
7.4156 | 339.7253 | 77.4977 | 329.7441 | 3.5296 | 386.3649 | 169.8626
7.418 | 339.7389 | 77.3498 | 330.8965 | 3.5287 | 387.5196 | 169.8694
7.4204 | 339.7525 | 77.4167 | 329.8341 | 3.5277 | 386.4595 | 169.8762
7.4229 | 339.7892 | 77.0566 | 330.2065 | 3.527 | 386.838 | 169.8946
7.4253 | 339.7791 | 77.0998 | 330.1599 | 3.5257 | 386.7898 | 169.8896
7.4278 | 339.8392 | 77.1974 | 330.0823 | 3.5254 | 386.7222 | 169.9196
7.4303 | 339.8054 | 77.2239 | 330.0446 | 3.5237 | 386.6788 | 169.9027
7.4328 | 339.8187 | 76.9717 | 330.3012 | 3.5227 | 386.9377 | 169.9094
7.4354 | 339.8782 | 77.0399 | 330.2528 | 3.5223 | 386.8992 | 169.9391
7.4379 | 339.8678 | 76.9986 | 330.2907 | 3.5209 | 386.9353 | 169.9339
7.4405 | 339.8575 | 76.8399 | 330.4459 | 3.5196 | 387.0888 | 169.9287
7.4429 | 339.9409 | 76.7064 | 330.6072 | 3.5196 | 387.2641 | 169.9705
7.4456 | 339.9069 | 76.772 | 330.5303 | 3.5179 | 387.1814 | 169.9534
7.4481 | 339.9199 | 76.5472 | 330.7594 | 3.5168 | 387.4127 | 169.9599
7.4507 | 339.9326 | 76.9082 | 330.4027 | 3.5158 | 387.0581 | 169.9663
7.4533 | 339.9453 | 76.4887 | 330.8264 | 3.5147 | 387.4839 | 169.9726
7.4558 | 339.9115 | 76.8507 | 330.4531 | 3.5131 | 387.105 | 169.9557
7.4584 | 339.9242 | 76.9226 | 330.3855 | 3.512 | 387.0395 | 169.9621
7.4611 | 339.9366 | 77.1694 | 330.1428 | 3.5109 | 386.7989 | 169.9683
7.4636 | 339.9031 | 77.1515 | 330.1495 | 3.5093 | 386.8001 | 169.9516
7.4661 | 339.9161 | 77.0823 | 330.2231 | 3.5083 | 386.8758 | 169.9581
7.4686 | 339.906 | 76.9846 | 330.3174 | 3.507 | 386.9684 | 169.953
7.471 | 339.8729 | 76.8785 | 330.4125 | 3.5054 | 387.0579 | 169.9364
7.4734 | 339.8861 | 76.6443 | 330.6511 | 3.5045 | 387.2988 | 169.9431
7.4758 | 339.8763 | 77.1011 | 330.191 | 3.5032 | 386.8371 | 169.9382
7.4781 | 339.8902 | 76.772 | 330.5247 | 3.5023 | 387.1731 | 169.9451
7.4805 | 339.8807 | 77.1591 | 330.1345 | 3.5011 | 386.7813 | 169.9404
7.4829 | 339.8709 | 77.1451 | 330.1452 | 3.4998 | 386.7904 | 169.9355
7.4851 | 339.8617 | 76.6115 | 330.6757 | 3.4987 | 387.3194 | 169.9309
7.4874 | 339.8756 | 76.7342 | 330.5577 | 3.4978 | 387.2036 | 169.9378
7.4897 | 339.843 | 76.8502 | 330.4308 | 3.4963 | 387.0713 | 169.9215
7.492 | 339.8569 | 76.3304 | 330.9552 | 3.4954 | 387.5981 | 169.9285
7.4943 | 339.8942 | 77.0355 | 330.2626 | 3.4948 | 386.9116 | 169.9471
7.4965 | 339.8616 | 76.5494 | 330.7378 | 3.4933 | 387.3814 | 169.9308
7.4988 | 339.829 | 76.5611 | 330.7152 | 3.4918 | 387.3534 | 169.9145
7.5011 | 339.8429 | 76.9149 | 330.3661 | 3.491 | 387.0065 | 169.9214
7.5034 | 339.7869 | 76.7899 | 330.4724 | 3.4892 | 387.1036 | 169.8935
7.5057 | 339.8008 | 76.6951 | 330.5718 | 3.4883 | 387.2053 | 169.9004
7.508 | 339.7913 | 76.4267 | 330.8371 | 3.4871 | 387.469 | 169.8957
7.5102 | 339.8289 | 76.4887 | 330.7876 | 3.4865 | 387.4257 | 169.9144
7.5126 | 339.8427 | 76.522 | 330.7589 | 3.4856 | 387.3994 | 169.9214
7.5149 | 339.8332 | 76.4199 | 330.8578 | 3.4844 | 387.4967 | 169.9166
7.5173 | 339.8702 | 76.7855 | 330.5046 | 3.4838 | 387.1496 | 169.9351
7.5197 | 339.9071 | 76.3386 | 330.9638 | 3.4832 | 387.615 | 169.9536
7.522 | 339.9677 | 76.312 | 331.0106 | 3.4829 | 387.6719 | 169.9839
7.5243 | 340.0049 | 76.1929 | 331.1421 | 3.4824 | 387.8096 | 170.0025
7.5266 | 340.0655 | 75.9028 | 331.4524 | 3.4821 | 388.13 | 170.0328
7.529 | 340.0791 | 75.7832 | 331.5765 | 3.4812 | 388.2564 | 170.0396
7.5314 | 340.116 | 75.8251 | 331.5469 | 3.4805 | 388.2329 | 170.058
7.5337 | 340.1766 | 75.9955 | 331.3967 | 3.4803 | 388.0928 | 170.0883
7.536 | 340.1908 | 75.9717 | 331.4252 | 3.4794 | 388.1237 | 170.0954
7.5383 | 340.2277 | 75.5908 | 331.8184 | 3.4788 | 388.523 | 170.1138
7.5407 | 340.2415 | 75.834 | 331.5798 | 3.4779 | 388.2868 | 170.1208
7.5431 | 340.2785 | 75.8237 | 331.6025 | 3.4773 | 388.3155 | 170.1392
7.5454 | 340.2456 | 75.5724 | 331.8428 | 3.4758 | 388.5504 | 170.1228
7.5478 | 340.3059 | 75.7145 | 331.7208 | 3.4755 | 388.4384 | 170.1529
7.5501 | 340.3197 | 75.3521 | 332.0878 | 3.4746 | 388.8078 | 170.1599
7.5524 | 340.3335 | 75.0121 | 332.4324 | 3.4737 | 389.1547 | 170.1668
7.5546 | 340.3243 | 74.8566 | 332.5848 | 3.4726 | 389.3056 | 170.1622
7.557 | 340.3382 | 74.8647 | 332.5814 | 3.4717 | 389.3044 | 170.1691
7.5593 | 340.3053 | 74.7289 | 332.7062 | 3.4702 | 389.4237 | 170.1526
7.5615 | 340.2727 | 74.7963 | 332.6279 | 3.4687 | 389.3401 | 170.1364
7.564 | 340.286 | 74.7761 | 332.6526 | 3.4678 | 389.3669 | 170.143
7.5663 | 340.2764 | 74.6992 | 332.7263 | 3.4666 | 389.439 | 170.1382
7.5686 | 340.2903 | 74.8768 | 332.5533 | 3.4657 | 389.2683 | 170.1451
7.571 | 340.3038 | 74.7689 | 332.6657 | 3.4648 | 389.383 | 170.1519
7.5734 | 340.2707 | 74.8916 | 332.532 | 3.4633 | 389.2437 | 170.1353
7.5757 | 340.3078 | 74.9739 | 332.462 | 3.4627 | 389.18 | 170.1539
7.5782 | 340.2977 | 74.848 | 332.5846 | 3.4614 | 389.3009 | 170.1489
7.5807 | 340.2876 | 74.7607 | 332.6685 | 3.4602 | 389.3831 | 170.1438
7.5831 | 340.3009 | 74.6758 | 332.7578 | 3.4592 | 389.4746 | 170.1504
7.5857 | 340.3372 | 75.0625 | 332.3832 | 3.4586 | 389.1061 | 170.1686
7.5882 | 340.3034 | 74.8368 | 332.5977 | 3.457 | 389.3149 | 170.1517
7.5907 | 340.2699 | 74.9487 | 332.4746 | 3.4554 | 389.1863 | 170.135
7.5932 | 340.3062 | 75.0162 | 332.4192 | 3.4547 | 389.1369 | 170.1531
7.5957 | 340.2494 | 74.8593 | 332.5572 | 3.4529 | 389.2654 | 170.1247
7.5981 | 340.2626 | 74.6682 | 332.7527 | 3.4519 | 389.4631 | 170.1313
7.6006 | 340.2058 | 74.9537 | 332.4482 | 3.45 | 389.1492 | 170.1029
7.6031 | 340.1954 | 75.138 | 332.2605 | 3.4488 | 388.9597 | 170.0977
7.6056 | 340.1619 | 75.1043 | 332.283 | 3.4472 | 388.9767 | 170.081
7.608 | 340.1518 | 74.9955 | 332.3884 | 3.446 | 389.0804 | 170.0759
7.6105 | 340.1884 | 75.4123 | 331.9838 | 3.4453 | 388.6819 | 170.0942
7.6129 | 340.2019 | 75.0418 | 332.3588 | 3.4444 | 389.0592 | 170.101
7.6153 | 340.2155 | 75.1816 | 332.2236 | 3.4435 | 388.9261 | 170.1077
7.6177 | 340.2987 | 75.1938 | 332.2391 | 3.4435 | 388.9556 | 170.1494
7.6203 | 340.2883 | 74.8633 | 332.5661 | 3.4422 | 389.2809 | 170.1442
7.6227 | 340.3015 | 74.626 | 332.8078 | 3.4413 | 389.5248 | 170.1508
7.6252 | 340.3381 | 74.6857 | 332.7603 | 3.4406 | 389.4834 | 170.1691
7.6277 | 340.3744 | 74.6318 | 332.8263 | 3.44 | 389.5554 | 170.1872
7.6301 | 340.4112 | 74.6349 | 332.8355 | 3.4394 | 389.5707 | 170.2056
7.6327 | 340.4472 | 74.434 | 333.0484 | 3.4387 | 389.7896 | 170.2236
7.6353 | 340.4601 | 74.4249 | 333.0618 | 3.4377 | 389.8052 | 170.2301
7.6379 | 340.4727 | 74.1381 | 333.3528 | 3.4367 | 390.0983 | 170.2364
7.6404 | 340.509 | 74.1794 | 333.3236 | 3.436 | 390.0751 | 170.2545
7.643 | 340.4749 | 74.054 | 333.4376 | 3.4344 | 390.1835 | 170.2375
7.6456 | 340.4645 | 74.1852 | 333.303 | 3.4331 | 390.0471 | 170.2323
7.6482 | 340.4535 | 73.9667 | 333.5178 | 3.4318 | 390.26 | 170.2267
7.6509 | 340.4428 | 74.5162 | 332.9647 | 3.4305 | 389.7052 | 170.2214
7.6535 | 340.4551 | 74.3579 | 333.1271 | 3.4294 | 389.8696 | 170.2275
7.6565 | 340.3495 | 74.1475 | 333.3023 | 3.4267 | 390.0273 | 170.1748
7.6589 | 340.363 | 74.0863 | 333.368 | 3.4258 | 390.0952 | 170.1815
7.6614 | 340.3526 | 74.2689 | 333.182 | 3.4246 | 389.9074 | 170.1763
7.664 | 340.3652 | 73.9618 | 333.4933 | 3.4236 | 390.2208 | 170.1826
7.6666 | 340.3315 | 74.1835 | 333.2603 | 3.422 | 389.9822 | 170.1657
7.6693 | 340.3205 | 73.996 | 333.4442 | 3.4206 | 390.1642 | 170.1602
7.6718 | 340.3334 | 74.0927 | 333.3518 | 3.4197 | 390.074 | 170.1667
7.6744 | 340.2993 | 73.9335 | 333.4996 | 3.4181 | 390.2162 | 170.1497
7.6769 | 340.3122 | 74.0863 | 333.3511 | 3.4171 | 390.0698 | 170.1561
7.6794 | 340.2788 | 74.1731 | 333.2532 | 3.4156 | 389.9663 | 170.1394
7.6819 | 340.2453 | 74.0913 | 333.3238 | 3.4141 | 390.0314 | 170.1227
7.6844 | 340.2349 | 74.1758 | 333.2358 | 3.4128 | 389.9417 | 170.1175
7.6869 | 340.3178 | 73.8413 | 333.598 | 3.4127 | 390.3176 | 170.1589
7.6894 | 340.3077 | 73.7285 | 333.7074 | 3.4115 | 390.4253 | 170.1538
7.6919 | 340.3442 | 73.8138 | 333.6343 | 3.4109 | 390.3583 | 170.1721
7.6943 | 340.404 | 73.8548 | 333.6132 | 3.4106 | 390.3472 | 170.202
7.6969 | 340.4869 | 73.9568 | 333.5388 | 3.4105 | 390.2867 | 170.2435
7.6995 | 340.4762 | 73.8166 | 333.6755 | 3.4092 | 390.4215 | 170.2381
7.7021 | 340.5585 | 73.6646 | 333.8549 | 3.4091 | 390.6146 | 170.2792
7.7048 | 340.5477 | 73.6129 | 333.903 | 3.4078 | 390.661 | 170.2739
7.7074 | 340.5836 | 73.2977 | 334.2302 | 3.4071 | 390.9941 | 170.2918
7.71 | 340.6192 | 73.34 | 334.1997 | 3.4064 | 390.9696 | 170.3096
7.7126 | 340.6088 | 73.0535 | 334.4828 | 3.4052 | 391.2509 | 170.3044
7.7152 | 340.6214 | 73.3085 | 334.232 | 3.4042 | 391.0022 | 170.3107
7.7179 | 340.657 | 73.3292 | 334.2231 | 3.4035 | 390.9993 | 170.3285
7.7205 | 340.6929 | 73.0248 | 334.5395 | 3.4028 | 391.3217 | 170.3465
7.7231 | 340.6589 | 72.9776 | 334.5754 | 3.4012 | 391.3518 | 170.3294
7.7258 | 340.6475 | 72.665 | 334.8842 | 3.3998 | 391.6588 | 170.3238
7.7286 | 340.6828 | 72.661 | 334.8999 | 3.3991 | 391.6804 | 170.3414
7.7313 | 340.6718 | 72.6202 | 334.9371 | 3.3978 | 391.7157 | 170.3359
7.7341 | 340.7301 | 73.0244 | 334.5523 | 3.3973 | 391.3407 | 170.3651
7.7368 | 340.6724 | 72.8926 | 334.6649 | 3.3953 | 391.4436 | 170.3362
7.7395 | 340.6378 | 72.6426 | 334.9033 | 3.3937 | 391.6763 | 170.3189
7.7422 | 340.5801 | 72.402 | 335.1247 | 3.3918 | 391.8881 | 170.2901
7.7449 | 340.4992 | 72.4052 | 335.0945 | 3.3895 | 391.8444 | 170.2496
7.7476 | 340.4881 | 72.3804 | 335.1156 | 3.3882 | 391.8637 | 170.2441
7.7502 | 340.4771 | 72.5334 | 334.959 | 3.3869 | 391.7051 | 170.2385
7.7529 | 340.4664 | 72.7438 | 334.745 | 3.3856 | 391.4894 | 170.2332
7.7555 | 340.4323 | 72.3203 | 335.1571 | 3.3841 | 391.8959 | 170.2162
7.7581 | 340.4449 | 72.7285 | 334.7531 | 3.3831 | 391.4939 | 170.2224
7.7607 | 340.4575 | 72.71 | 334.7758 | 3.3821 | 391.5187 | 170.2287
7.7632 | 340.4936 | 72.492 | 335.0059 | 3.3815 | 391.7548 | 170.2468
7.7658 | 340.5295 | 72.4066 | 335.1032 | 3.3808 | 391.8582 | 170.2648
7.7684 | 340.4955 | 72.5405 | 334.958 | 3.3792 | 391.7072 | 170.2477
7.771 | 340.4384 | 72.6884 | 334.7911 | 3.3774 | 391.5308 | 170.2192
7.7736 | 340.4277 | 72.8755 | 334.6004 | 3.3761 | 391.3383 | 170.2138
7.776 | 340.4176 | 72.782 | 334.6905 | 3.3749 | 391.4268 | 170.2088
7.7786 | 340.3602 | 72.7514 | 334.702 | 3.3731 | 391.4287 | 170.1801
7.7812 | 340.3498 | 72.42 | 335.0299 | 3.3718 | 391.7549 | 170.1749
7.7837 | 340.316 | 72.4883 | 334.9504 | 3.3703 | 391.6697 | 170.158
7.7864 | 340.3516 | 72.2483 | 335.2022 | 3.3696 | 391.9275 | 170.1758
7.7889 | 340.3179 | 72.4106 | 335.0287 | 3.3681 | 391.7483 | 170.1589
7.7915 | 340.3304 | 72.3876 | 335.0559 | 3.3671 | 391.7776 | 170.1652
7.7941 | 340.343 | 72.2568 | 335.1909 | 3.3661 | 391.9147 | 170.1715
7.7968 | 340.4019 | 72.0765 | 335.3908 | 3.3657 | 392.1244 | 170.2009
7.7995 | 340.4141 | 71.9983 | 335.4731 | 3.3647 | 392.2088 | 170.2071
7.8023 | 340.4494 | 72.1085 | 335.3746 | 3.364 | 392.1162 | 170.2247
7.8049 | 340.485 | 71.8657 | 335.6293 | 3.3633 | 392.3768 | 170.2425
7.8076 | 340.4972 | 71.8746 | 335.6245 | 3.3623 | 392.374 | 170.2486
7.8103 | 340.5561 | 71.8013 | 335.7174 | 3.3619 | 392.4767 | 170.278
7.8129 | 340.5919 | 71.5662 | 335.9644 | 3.3612 | 392.7298 | 170.296
7.8155 | 340.6045 | 71.7443 | 335.7905 | 3.3603 | 392.5579 | 170.3022
7.8182 | 340.6633 | 71.2659 | 337.2885 | 3.3599 | 394.0658 | 170.3317
7.8209 | 340.6988 | 71.4349 | 336.1314 | 3.3592 | 392.9145 | 170.3494
7.8236 | 340.6878 | 71.4039 | 336.1587 | 3.3579 | 392.94 | 170.3439
7.8262 | 340.7233 | 71.2758 | 336.2986 | 3.3572 | 393.0859 | 170.3617
7.8289 | 340.7822 | 71.4196 | 336.1745 | 3.3568 | 392.9715 | 170.3911
7.8316 | 340.7478 | 71.5823 | 336.0003 | 3.3552 | 392.7916 | 170.3739
7.8341 | 340.7839 | 71.519 | 336.0756 | 3.3546 | 392.873 | 170.392
7.8367 | 340.7499 | 71.7924 | 335.7909 | 3.353 | 392.5826 | 170.375
7.8394 | 340.7159 | 71.6314 | 335.9406 | 3.3515 | 392.7265 | 170.3579
7.8419 | 340.6821 | 71.7986 | 335.7621 | 3.35 | 392.5425 | 170.3411
7.8445 | 340.6947 | 71.6786 | 335.8863 | 3.349 | 392.6687 | 170.3473
7.847 | 340.6609 | 71.5932 | 335.9604 | 3.3475 | 392.7373 | 170.3305
7.8496 | 340.6505 | 71.5702 | 335.98 | 3.3463 | 392.755 | 170.3252
7.8522 | 340.663 | 71.8782 | 335.6761 | 3.3453 | 392.4533 | 170.3315
7.8546 | 340.6296 | 71.4713 | 336.0719 | 3.3438 | 392.8435 | 170.3148
7.8572 | 340.6188 | 71.5513 | 335.9883 | 3.3426 | 392.7581 | 170.3094
7.8598 | 340.6549 | 71.5797 | 335.9719 | 3.342 | 392.7478 | 170.3275
7.8624 | 340.6209 | 71.3949 | 336.1454 | 3.3404 | 392.9156 | 170.3105
7.8649 | 340.6105 | 71.6655 | 335.8713 | 3.3392 | 392.6397 | 170.3052
7.8675 | 340.6466 | 71.7272 | 335.8217 | 3.3386 | 392.5961 | 170.3233
7.87 | 340.6594 | 71.5019 | 336.0512 | 3.3377 | 392.8278 | 170.3297
7.8726 | 340.6021 | 71.6193 | 335.9147 | 3.3359 | 392.6817 | 170.301
7.8752 | 340.6379 | 71.4888 | 336.0572 | 3.3352 | 392.8301 | 170.3189
7.8777 | 340.6274 | 71.5994 | 335.9431 | 3.334 | 392.7143 | 170.3137
7.8804 | 340.5934 | 71.1624 | 336.3687 | 3.3325 | 393.1343 | 170.2967
7.8829 | 340.6062 | 71.1413 | 336.3941 | 3.3316 | 393.1618 | 170.3031
7.8855 | 340.5722 | 71.3144 | 336.2097 | 3.33 | 392.9717 | 170.2861
7.888 | 340.5617 | 71.563 | 335.9576 | 3.3288 | 392.7179 | 170.2809
7.8907 | 340.5972 | 71.2888 | 336.2436 | 3.3282 | 393.0098 | 170.2986
7.8932 | 340.5868 | 71.1683 | 336.3606 | 3.3269 | 393.1251 | 170.2934
7.8959 | 340.5993 | 70.9223 | 336.6108 | 3.326 | 393.3774 | 170.2997
7.8985 | 340.6581 | 71.269 | 336.2837 | 3.3256 | 393.06 | 170.329
7.901 | 340.5781 | 71.2614 | 336.2646 | 3.3236 | 393.0276 | 170.289
7.9035 | 340.5676 | 71.1894 | 336.3331 | 3.3224 | 393.0944 | 170.2838
7.9061 | 340.6037 | 71.4767 | 336.0579 | 3.3218 | 392.8252 | 170.3019
7.9086 | 340.6165 | 71.0015 | 336.5373 | 3.3209 | 393.3068 | 170.3083
7.9111 | 340.5595 | 71.1147 | 336.4051 | 3.3191 | 393.1651 | 170.2798
7.9136 | 340.5727 | 70.9111 | 336.6131 | 3.3182 | 393.3752 | 170.2863
7.9161 | 340.5625 | 71.3035 | 336.2173 | 3.3171 | 392.9778 | 170.2813
7.9185 | 340.5526 | 71.1215 | 336.396 | 3.3159 | 393.1548 | 170.2763
7.9208 | 340.5428 | 70.9371 | 336.5772 | 3.3148 | 393.3343 | 170.2714
7.9233 | 340.5559 | 70.8806 | 336.638 | 3.3139 | 393.3973 | 170.2779
7.9258 | 340.4992 | 70.8364 | 336.6633 | 3.3122 | 393.4132 | 170.2496
7.9281 | 340.5362 | 70.9902 | 336.5219 | 3.3117 | 393.2779 | 170.2681
7.9304 | 340.5033 | 71.0442 | 336.4569 | 3.3103 | 393.2075 | 170.2517
7.9329 | 340.6095 | 70.8176 | 336.7189 | 3.3106 | 393.4872 | 170.3048
7.9352 | 340.4836 | 70.6359 | 336.8586 | 3.3081 | 393.6059 | 170.2418
7.9374 | 340.5209 | 70.4849 | 337.0221 | 3.3076 | 393.7755 | 170.2604
7.9398 | 340.5576 | 70.5262 | 336.993 | 3.3071 | 393.7526 | 170.2788
7.9423 | 340.5939 | 70.2326 | 337.2987 | 3.3065 | 394.0644 | 170.297
7.9447 | 340.6073 | 70.4255 | 337.1103 | 3.3057 | 393.8782 | 170.3037
7.9472 | 340.6666 | 70.2465 | 337.309 | 3.3054 | 394.0868 | 170.3333
7.9497 | 340.703 | 70.363 | 337.2047 | 3.3048 | 393.9885 | 170.3515
7.9521 | 340.7161 | 70.06 | 337.512 | 3.3039 | 394.2981 | 170.3581
7.9547 | 340.7056 | 70.4808 | 337.0877 | 3.3027 | 393.872 | 170.3528
7.9571 | 340.719 | 70.176 | 337.397 | 3.3019 | 394.1835 | 170.3595
7.9595 | 340.7089 | 70.3643 | 337.2053 | 3.3008 | 393.9901 | 170.3544
7.962 | 340.7452 | 70.4147 | 337.167 | 3.3002 | 393.9579 | 170.3726
7.9644 | 340.7819 | 69.9561 | 337.6379 | 3.2997 | 394.4348 | 170.3909
7.9669 | 340.7484 | 69.9489 | 337.6339 | 3.2982 | 394.4253 | 170.3742
7.9692 | 340.7621 | 69.7006 | 337.8868 | 3.2975 | 394.6805 | 170.3811
7.9716 | 340.7755 | 70.2933 | 337.2985 | 3.2966 | 394.0945 | 170.3878
7.9739 | 340.7427 | 70.256 | 337.3249 | 3.2953 | 394.1153 | 170.3713
7.9763 | 340.7793 | 69.8603 | 337.7328 | 3.2947 | 394.5294 | 170.3897
7.9786 | 340.7697 | 70.0029 | 337.587 | 3.2937 | 394.382 | 170.3849
7.981 | 340.7831 | 70.1116 | 337.4828 | 3.2928 | 394.28 | 170.3916
7.9833 | 340.7736 | 69.8774 | 337.7138 | 3.2918 | 394.5094 | 170.3868
7.9856 | 340.7175 | 69.9849 | 337.5876 | 3.2901 | 394.3738 | 170.3587
7.9879 | 340.6847 | 69.7061 | 337.8555 | 3.2887 | 394.6362 | 170.3423
7.9902 | 340.6521 | 69.9957 | 337.555 | 3.2874 | 394.3304 | 170.3261
7.9925 | 340.6426 | 69.7335 | 337.814 | 3.2863 | 394.5878 | 170.3213
7.9948 | 340.6562 | 69.9983 | 337.5538 | 3.2856 | 394.3298 | 170.3281
7.9972 | 340.6464 | 70.2096 | 337.3392 | 3.2844 | 394.1136 | 170.3232
7.9996 | 340.6132 | 69.8882 | 337.6495 | 3.2831 | 394.4184 | 170.3066
8.002 | 340.5801 | 69.6989 | 337.8278 | 3.2817 | 394.5912 | 170.2901
8.0044 | 340.57 | 69.7087 | 337.8146 | 3.2805 | 394.5763 | 170.285
8.007 | 340.5595 | 69.6872 | 337.8326 | 3.2794 | 394.5925 | 170.2797
8.0094 | 340.5726 | 70.3123 | 337.2119 | 3.2785 | 393.974 | 170.2863
8.0121 | 340.5618 | 70.1729 | 337.3477 | 3.2773 | 394.108 | 170.2809
8.0145 | 340.5981 | 70.3135 | 337.2192 | 3.2767 | 393.9856 | 170.2991
8.0171 | 340.5409 | 69.997 | 337.5166 | 3.275 | 394.2734 | 170.2704
8.0197 | 340.5766 | 69.9412 | 337.5843 | 3.2743 | 394.3471 | 170.2883
8.0223 | 340.5891 | 69.8639 | 337.6658 | 3.2734 | 394.4306 | 170.2945
8.0249 | 340.5783 | 69.7919 | 337.7342 | 3.2722 | 394.4972 | 170.2891
8.0276 | 340.637 | 69.9506 | 337.5951 | 3.2719 | 394.3679 | 170.3185
8.0302 | 340.6029 | 70.0096 | 337.5247 | 3.2704 | 394.2919 | 170.3015
8.0328 | 340.6387 | 69.925 | 337.6212 | 3.2698 | 394.3943 | 170.3193
8.0355 | 340.6973 | 69.871 | 337.6948 | 3.2694 | 394.4777 | 170.3487
8.0382 | 340.7327 | 69.801 | 337.7766 | 3.2688 | 394.5654 | 170.3664
8.0407 | 340.7222 | 69.22 | 338.3541 | 3.2676 | 395.1411 | 170.3611
8.0433 | 340.7347 | 69.3972 | 338.181 | 3.2667 | 394.9701 | 170.3673
8.0458 | 340.7478 | 69.1724 | 338.4102 | 3.2659 | 395.2015 | 170.3739
8.0483 | 340.7605 | 69.0001 | 338.5867 | 3.265 | 395.3802 | 170.3803
8.0508 | 340.7503 | 69.3468 | 338.2366 | 3.2639 | 395.0284 | 170.3752
8.0533 | 340.7863 | 68.9368 | 338.6586 | 3.2633 | 395.4564 | 170.3932
8.0558 | 340.7994 | 68.7093 | 338.8905 | 3.2625 | 395.6904 | 170.3997
8.0583 | 340.7892 | 68.7628 | 338.8336 | 3.2613 | 395.6318 | 170.3946
8.0609 | 340.8249 | 68.7241 | 338.8842 | 3.2607 | 395.6883 | 170.4124
8.0633 | 340.8147 | 68.9021 | 338.7028 | 3.2596 | 395.5053 | 170.4074
8.0659 | 340.8507 | 69.0168 | 338.6001 | 3.259 | 395.4085 | 170.4253
8.0685 | 340.8864 | 68.7003 | 338.9285 | 3.2584 | 395.7429 | 170.4432
8.071 | 340.8527 | 68.5106 | 339.107 | 3.257 | 395.9157 | 170.4263
8.0736 | 340.8886 | 68.7344 | 338.8951 | 3.2564 | 395.7099 | 170.4443
8.076 | 340.8785 | 68.4526 | 339.1736 | 3.2553 | 395.9866 | 170.4392
8.0785 | 340.8683 | 68.4875 | 339.1353 | 3.2541 | 395.9466 | 170.4341
8.081 | 340.8578 | 68.7974 | 338.8219 | 3.253 | 395.6315 | 170.4289
8.0835 | 340.8708 | 68.8459 | 338.7777 | 3.2522 | 395.5895 | 170.4354
8.0859 | 340.9074 | 68.4866 | 339.1492 | 3.2517 | 395.9671 | 170.4537
8.0883 | 340.8275 | 68.519 | 339.0902 | 3.2497 | 395.8948 | 170.4138
8.0907 | 340.8409 | 68.6364 | 338.9772 | 3.2489 | 395.784 | 170.4204
8.0932 | 340.8075 | 68.81 | 338.7925 | 3.2475 | 395.5937 | 170.4037
8.0956 | 340.8208 | 68.9575 | 338.6494 | 3.2467 | 395.4529 | 170.4104
8.098 | 340.7877 | 69.0429 | 338.553 | 3.2453 | 395.3509 | 170.3938
8.1004 | 340.7546 | 69.0726 | 338.5123 | 3.244 | 395.3047 | 170.3773
8.1028 | 340.6054 | 68.908 | 338.6271 | 3.2412 | 395.3947 | 170.3027
8.1051 | 340.6187 | 68.7623 | 338.7773 | 3.2404 | 395.5471 | 170.3094
8.1075 | 340.6091 | 68.7943 | 338.7421 | 3.2393 | 395.5103 | 170.3046
8.1099 | 340.5992 | 69.2164 | 338.3167 | 3.2382 | 395.0832 | 170.2996
8.1122 | 340.6129 | 68.8131 | 338.7245 | 3.2375 | 395.4933 | 170.3064
8.1145 | 340.6033 | 68.7938 | 338.7406 | 3.2364 | 395.5079 | 170.3017
8.1168 | 340.6169 | 68.7245 | 338.8145 | 3.2357 | 395.584 | 170.3085
8.1191 | 340.6074 | 68.7389 | 338.7969 | 3.2346 | 395.5648 | 170.3037
8.1214 | 340.6442 | 68.6885 | 338.8596 | 3.2342 | 395.6336 | 170.3221
8.1237 | 340.6581 | 68.4017 | 339.151 | 3.2335 | 395.9274 | 170.3291
8.126 | 340.6718 | 68.5986 | 338.9587 | 3.2327 | 395.7373 | 170.3359
8.1283 | 340.7783 | 68.4278 | 339.165 | 3.2331 | 395.9613 | 170.3891
8.1306 | 340.7455 | 68.1166 | 339.4652 | 3.2318 | 396.2561 | 170.3727
8.1329 | 340.7826 | 67.9647 | 339.6295 | 3.2313 | 396.4266 | 170.3913
8.1353 | 340.8424 | 68.0447 | 339.5694 | 3.2311 | 396.3765 | 170.4212
8.1377 | 340.8554 | 68.0941 | 339.5244 | 3.2303 | 396.3336 | 170.4277
8.1401 | 340.8919 | 67.7255 | 339.9051 | 3.2298 | 396.7205 | 170.446
8.1427 | 340.9511 | 68.0847 | 339.5657 | 3.2295 | 396.3908 | 170.4755
8.1451 | 340.9177 | 67.6724 | 339.9668 | 3.2281 | 396.7864 | 170.4588
8.1477 | 340.9536 | 67.5416 | 340.1096 | 3.2276 | 396.9352 | 170.4768
8.1503 | 340.9892 | 67.7466 | 340.9165 | 3.227 | 397.748 | 170.4946
8.1528 | 341.0019 | 67.7411 | 339.9262 | 3.2261 | 396.7599 | 170.501
8.1554 | 340.9911 | 67.6531 | 340.0106 | 3.225 | 396.8425 | 170.4956
8.1581 | 341.0497 | 67.3433 | 340.3399 | 3.2246 | 397.1815 | 170.5248
8.1607 | 341.0389 | 67.1024 | 340.5772 | 3.2235 | 397.417 | 170.5194
8.1633 | 341.0745 | 67.2228 | 340.4687 | 3.2229 | 397.3144 | 170.5372
8.166 | 341.1098 | 67.2825 | 340.4208 | 3.2222 | 397.2724 | 170.5549
8.1686 | 341.099 | 67.2727 | 340.427 | 3.2211 | 397.2768 | 170.5495
8.1713 | 341.1343 | 67.5335 | 340.1779 | 3.2204 | 397.0337 | 170.5672
8.174 | 341.1928 | 67.4916 | 340.2393 | 3.2201 | 397.1048 | 170.5964
8.1766 | 341.1585 | 67.3945 | 340.325 | 3.2186 | 397.1848 | 170.5793
8.1793 | 341.1941 | 66.8127 | 340.9187 | 3.218 | 397.7844 | 170.5971
8.1819 | 341.2294 | 66.681 | 341.0621 | 3.2174 | 397.9337 | 170.6147
8.1846 | 341.2647 | 66.4755 | 341.2794 | 3.2168 | 398.1569 | 170.6324
8.1873 | 341.3 | 66.6387 | 341.128 | 3.2162 | 398.0113 | 170.65
8.1899 | 341.3356 | 66.511 | 341.2675 | 3.2156 | 398.1568 | 170.6678
8.1926 | 341.3245 | 66.3847 | 341.3901 | 3.2144 | 398.2775 | 170.6622
8.1952 | 341.3137 | 66.8829 | 340.8883 | 3.2132 | 397.7739 | 170.6568
8.1977 | 341.3728 | 66.6513 | 341.1396 | 3.213 | 398.0351 | 170.6864
8.2003 | 341.3854 | 66.4579 | 341.3372 | 3.2121 | 398.2348 | 170.6927
8.2029 | 341.3282 | 66.4202 | 341.3559 | 3.2104 | 398.2439 | 170.6641
8.2054 | 341.3409 | 66.4584 | 341.3219 | 3.2096 | 398.2121 | 170.6705
8.2079 | 341.3771 | 66.0258 | 341.7666 | 3.2091 | 398.6628 | 170.6886
8.2103 | 341.3669 | 66.4265 | 341.3625 | 3.208 | 398.2569 | 170.6834
8.2128 | 341.4031 | 66.2228 | 341.5782 | 3.2074 | 398.4787 | 170.7015
8.2154 | 341.4386 | 66.1499 | 341.663 | 3.2069 | 398.5694 | 170.7193
8.2179 | 341.4513 | 66.2003 | 341.6168 | 3.206 | 398.5254 | 170.7257
8.2205 | 341.464 | 66.2386 | 341.5827 | 3.2052 | 398.4934 | 170.732
8.2229 | 341.4538 | 65.8519 | 341.966 | 3.2041 | 398.875 | 170.7269
8.2255 | 341.4433 | 65.9121 | 341.9023 | 3.203 | 398.8095 | 170.7216
8.2279 | 341.4794 | 66.0218 | 341.8047 | 3.2025 | 398.7179 | 170.7397
8.2305 | 341.4689 | 65.8901 | 341.9329 | 3.2014 | 398.8444 | 170.7345
8.233 | 341.528 | 66.1855 | 341.6572 | 3.2011 | 398.5785 | 170.764
8.2355 | 341.5175 | 66.0389 | 341.8003 | 3.2 | 398.7198 | 170.7587
8.2381 | 341.4837 | 66.0223 | 341.8056 | 3.1986 | 398.7196 | 170.7419
8.2407 | 341.4729 | 65.7323 | 342.092 | 3.1974 | 399.0042 | 170.7365
8.2432 | 341.416 | 65.8672 | 341.9381 | 3.1958 | 398.8408 | 170.708
8.2458 | 341.3588 | 65.8591 | 341.9272 | 3.1941 | 398.8203 | 170.6794
8.2484 | 341.3947 | 66.0128 | 341.7854 | 3.1935 | 398.6845 | 170.6973
8.2509 | 341.3842 | 66.297 | 341.4977 | 3.1924 | 398.3951 | 170.6921
8.2533 | 341.3511 | 66.0978 | 341.6859 | 3.1911 | 398.5777 | 170.6755
8.2558 | 341.2945 | 66.3451 | 341.4197 | 3.1894 | 398.3021 | 170.6472
8.2581 | 341.2614 | 66.3231 | 341.4307 | 3.1881 | 398.3076 | 170.6307
8.2606 | 341.2512 | 66.2988 | 341.4516 | 3.187 | 398.3268 | 170.6256
8.263 | 341.2413 | 66.2907 | 341.4564 | 3.186 | 398.3299 | 170.6206
8.2654 | 341.2545 | 66.3173 | 341.4342 | 3.1852 | 398.31 | 170.6273
8.2678 | 341.1751 | 66.1499 | 341.5751 | 3.1834 | 398.4376 | 170.5875
8.2701 | 341.1655 | 66.119 | 341.6028 | 3.1823 | 398.4637 | 170.5827
8.2725 | 341.1787 | 66.1346 | 341.5916 | 3.1816 | 398.4548 | 170.5894
8.2748 | 341.1459 | 66.5294 | 341.1859 | 3.1803 | 398.0436 | 170.573
8.2772 | 341.1128 | 65.9854 | 341.7189 | 3.179 | 398.571 | 170.5564
8.2795 | 341.1496 | 66.158 | 341.5585 | 3.1785 | 398.4168 | 170.5748
8.2818 | 341.0936 | 66.1477 | 341.5502 | 3.177 | 398.3991 | 170.5468
8.2841 | 341.0611 | 66.0447 | 341.6423 | 3.1757 | 398.4859 | 170.5306
8.2865 | 341.0744 | 65.7948 | 341.8967 | 3.175 | 398.7424 | 170.5372
8.2888 | 341.0184 | 66.1072 | 341.5656 | 3.1734 | 398.402 | 170.5092
8.2912 | 341.0085 | 65.8964 | 341.7731 | 3.1724 | 398.6079 | 170.5043
8.2936 | 341.045 | 65.7899 | 341.8918 | 3.1719 | 398.7326 | 170.5225
8.296 | 340.9887 | 65.8038 | 341.8591 | 3.1703 | 398.6906 | 170.4944
8.2983 | 340.9556 | 66.2687 | 341.3832 | 3.169 | 398.2091 | 170.4778
8.3008 | 340.9686 | 65.9485 | 341.7077 | 3.1682 | 398.5358 | 170.4843
8.3033 | 340.8889 | 66.1495 | 341.4801 | 3.1663 | 398.2949 | 170.4444
8.3058 | 340.832 | 65.9436 | 341.6671 | 3.1646 | 398.4724 | 170.416
8.3083 | 340.8678 | 65.9656 | 341.657 | 3.1641 | 398.4683 | 170.4339
8.3109 | 340.811 | 66.2759 | 341.3278 | 3.1625 | 398.1296 | 170.4055
8.3133 | 340.8239 | 65.9661 | 341.6419 | 3.1617 | 398.4459 | 170.412
8.3159 | 340.8598 | 65.7404 | 341.8795 | 3.1611 | 398.6895 | 170.4299
8.3185 | 340.849 | 66.1752 | 341.4411 | 3.16 | 398.2493 | 170.4245
8.3211 | 340.8845 | 65.6019 | 342.0263 | 3.1595 | 398.8403 | 170.4422
8.3236 | 340.9666 | 65.6168 | 342.0387 | 3.1595 | 398.8665 | 170.4833
8.3262 | 340.933 | 65.4976 | 342.1467 | 3.1581 | 398.9689 | 170.4665
8.3287 | 340.9688 | 65.4086 | 342.2477 | 3.1576 | 399.0758 | 170.4844
8.3313 | 341.0275 | 65.5475 | 342.1283 | 3.1573 | 398.9662 | 170.5137
8.3338 | 341.0172 | 65.4279 | 342.2445 | 3.1563 | 399.0807 | 170.5086
8.3362 | 341.0534 | 65.2723 | 342.4122 | 3.1558 | 399.2544 | 170.5267
8.3388 | 341.1352 | 65.2767 | 342.435 | 3.1557 | 399.2909 | 170.5676
8.3413 | 341.1481 | 65.3456 | 342.3704 | 3.155 | 399.2285 | 170.5741
8.3438 | 341.1611 | 65.4072 | 342.3132 | 3.1542 | 399.1733 | 170.5805
8.3463 | 341.22 | 65.016 | 342.724 | 3.1539 | 399.594 | 170.61
8.3488 | 341.2095 | 64.873 | 342.8635 | 3.1529 | 399.7318 | 170.6048
8.3514 | 341.199 | 64.8384 | 343.8946 | 3.1518 | 400.7611 | 170.5995
8.3539 | 341.2811 | 65.0916 | 342.6688 | 3.1518 | 399.5489 | 170.6405
8.3564 | 341.2937 | 65.1972 | 342.5674 | 3.151 | 399.4497 | 170.6469
8.359 | 341.26 | 65.2318 | 342.5215 | 3.1496 | 399.3982 | 170.63
8.3617 | 341.3184 | 65.0169 | 342.7559 | 3.1493 | 399.6423 | 170.6592
8.3642 | 341.331 | 64.53 | 343.247 | 3.1485 | 400.1355 | 170.6655
8.3668 | 341.3433 | 64.6042 | 343.1769 | 3.1477 | 400.0675 | 170.6717
8.3694 | 341.3788 | 64.7673 | 343.0256 | 3.1471 | 399.9221 | 170.6894
8.3721 | 341.414 | 64.7637 | 343.041 | 3.1465 | 399.9433 | 170.707
8.3746 | 341.3803 | 64.5942 | 343.1992 | 3.1452 | 400.096 | 170.6901
8.3773 | 341.4155 | 64.7355 | 343.0697 | 3.1446 | 399.9722 | 170.7077
8.38 | 341.4043 | 64.6949 | 343.1065 | 3.1435 | 400.0073 | 170.7022
8.3827 | 341.4164 | 64.6837 | 343.1218 | 3.1426 | 400.0245 | 170.7082
8.3854 | 341.3589 | 64.3668 | 343.4195 | 3.1409 | 400.3127 | 170.6795
8.388 | 341.3481 | 64.6972 | 343.0855 | 3.1398 | 399.9768 | 170.674
8.3906 | 341.3373 | 64.3745 | 343.4046 | 3.1387 | 400.2941 | 170.6686
8.3932 | 341.3496 | 64.7076 | 343.0756 | 3.1379 | 399.9672 | 170.6748
8.3958 | 341.3387 | 64.6481 | 343.1315 | 3.1368 | 400.0213 | 170.6694
8.3983 | 341.3513 | 64.7395 | 343.0443 | 3.136 | 399.9362 | 170.6757
8.4009 | 341.3637 | 64.5965 | 343.1914 | 3.1351 | 400.0853 | 170.6818
8.4034 | 341.3303 | 64.5516 | 343.2252 | 3.1338 | 400.1135 | 170.6651
8.4059 | 341.32 | 64.212 | 343.5613 | 3.1328 | 400.448 | 170.66
8.4083 | 341.333 | 64.3398 | 343.4379 | 3.132 | 400.3267 | 170.6665
8.4108 | 341.2996 | 64.3794 | 343.3871 | 3.1307 | 400.2704 | 170.6498
8.4132 | 341.3128 | 64.5889 | 343.182 | 3.13 | 400.0675 | 170.6564
8.4156 | 341.3029 | 64.5255 | 343.2421 | 3.129 | 400.1259 | 170.6514
8.418 | 341.2698 | 64.4697 | 343.2869 | 3.1277 | 400.1652 | 170.6349
8.4203 | 341.2599 | 64.5488 | 343.2045 | 3.1267 | 400.0811 | 170.6299
8.4227 | 341.2962 | 64.4382 | 343.3272 | 3.1262 | 400.2099 | 170.6481
8.4252 | 341.2628 | 64.5444 | 343.2099 | 3.1249 | 400.087 | 170.6314
8.4277 | 341.2292 | 64.6432 | 343.0999 | 3.1236 | 399.9714 | 170.6146
8.4302 | 341.2883 | 64.5075 | 343.2553 | 3.1234 | 400.1367 | 170.6442
8.4328 | 341.2775 | 64.722 | 343.0372 | 3.1223 | 399.9168 | 170.6388
8.4353 | 341.2441 | 64.8029 | 342.9451 | 3.121 | 399.8192 | 170.6221
8.4378 | 341.2336 | 64.8038 | 342.9407 | 3.1199 | 399.813 | 170.6168
8.4403 | 341.2231 | 64.4013 | 343.3397 | 3.1188 | 400.2102 | 170.6115
8.4429 | 341.2357 | 64.5335 | 343.2117 | 3.1181 | 400.0843 | 170.6178
8.4455 | 341.2248 | 64.5641 | 343.1775 | 3.117 | 400.0483 | 170.6124
8.448 | 341.1912 | 64.7781 | 342.9523 | 3.1156 | 399.8175 | 170.5956
8.4505 | 341.1578 | 64.5952 | 343.1241 | 3.1143 | 399.9837 | 170.5789
8.453 | 341.1704 | 64.7355 | 342.988 | 3.1135 | 399.8497 | 170.5852
8.4555 | 341.137 | 64.4868 | 343.2255 | 3.1122 | 400.0817 | 170.5685
8.4579 | 341.1499 | 64.1487 | 343.5679 | 3.1115 | 400.4263 | 170.575
8.4605 | 341.1625 | 64.3604 | 343.3604 | 3.1107 | 400.2209 | 170.5813
8.463 | 341.2214 | 64.3187 | 343.4218 | 3.1105 | 400.292 | 170.6107
8.4654 | 341.2114 | 64.1213 | 343.6158 | 3.1095 | 400.4844 | 170.6057
8.468 | 341.27 | 64.0317 | 343.725 | 3.1092 | 400.6033 | 170.635
8.4707 | 341.3051 | 63.8398 | 343.9286 | 3.1086 | 400.8128 | 170.6526
8.4732 | 341.2949 | 63.8843 | 343.8807 | 3.1076 | 400.7631 | 170.6474
8.4756 | 341.3078 | 63.6613 | 344.108 | 3.1069 | 400.9926 | 170.6539
8.4781 | 341.3206 | 63.9086 | 343.8649 | 3.1061 | 400.7517 | 170.6603
8.4805 | 341.3107 | 63.7319 | 344.0383 | 3.1051 | 400.9235 | 170.6554
8.4829 | 341.347 | 63.4823 | 344.3 | 3.1047 | 401.1912 | 170.6735
8.4853 | 341.3371 | 63.4549 | 344.3241 | 3.1037 | 401.2136 | 170.6685
8.4877 | 341.3962 | 63.6379 | 344.1608 | 3.1035 | 401.0602 | 170.6981
8.49 | 341.4328 | 63.5633 | 344.2476 | 3.1031 | 401.1531 | 170.7164
8.4924 | 341.4925 | 63.1163 | 344.7145 | 3.1029 | 401.63 | 170.7463
8.4947 | 341.506 | 63.4617 | 344.3736 | 3.1022 | 401.2913 | 170.753
8.4971 | 341.4961 | 63.2054 | 344.6266 | 3.1012 | 401.5426 | 170.748
8.4994 | 341.4864 | 63.1415 | 344.6873 | 3.1003 | 401.6017 | 170.7432
8.5017 | 341.4999 | 63.1932 | 344.6401 | 3.0996 | 401.5568 | 170.75
8.5041 | 341.5131 | 63.2485 | 344.5892 | 3.0989 | 401.508 | 170.7565
8.5066 | 341.5719 | 63.1177 | 344.7396 | 3.0986 | 401.6682 | 170.7859
8.5092 | 341.5613 | 62.8254 | 345.0284 | 3.0976 | 401.9553 | 170.7807
8.5117 | 341.5508 | 62.865 | 344.9853 | 3.0965 | 401.9104 | 170.7754
8.5142 | 341.6096 | 63.057 | 344.8129 | 3.0963 | 401.7478 | 170.8048
8.5169 | 341.5984 | 63.0794 | 344.7867 | 3.0952 | 401.7198 | 170.7992
8.5195 | 341.6107 | 63.2926 | 344.5776 | 3.0944 | 401.5128 | 170.8054
8.5221 | 341.5998 | 63.3681 | 344.4985 | 3.0933 | 401.4318 | 170.7999
8.5247 | 341.5662 | 63.0938 | 344.7616 | 3.092 | 401.6893 | 170.7831
8.5273 | 341.5322 | 63.0943 | 344.7498 | 3.0907 | 401.6718 | 170.7661
8.5299 | 341.5213 | 63.0547 | 344.7857 | 3.0896 | 401.706 | 170.7607
8.5324 | 341.3259 | 63.0354 | 344.7399 | 3.0864 | 401.6275 | 170.6629
8.5349 | 341.3153 | 62.9423 | 344.8295 | 3.0853 | 401.7154 | 170.6577
8.5376 | 341.2814 | 63.2468 | 344.5137 | 3.084 | 401.3939 | 170.6407
8.5401 | 341.2477 | 63.0107 | 344.7385 | 3.0827 | 401.6132 | 170.6239
8.5426 | 341.2606 | 63.0479 | 344.7056 | 3.082 | 401.5824 | 170.6303
8.5452 | 341.296 | 63.2031 | 344.5622 | 3.0814 | 401.4449 | 170.648
8.5476 | 341.2398 | 62.8848 | 344.8618 | 3.0799 | 401.7351 | 170.6199
8.5502 | 341.2289 | 63.3083 | 344.4347 | 3.0788 | 401.3062 | 170.6145
8.5527 | 341.2646 | 63.1253 | 344.6296 | 3.0784 | 401.507 | 170.6323
8.555 | 341.2087 | 62.8983 | 344.8379 | 3.0769 | 401.7061 | 170.6044
8.5575 | 341.1754 | 62.9968 | 344.7283 | 3.0756 | 401.5909 | 170.5877
8.5599 | 341.1883 | 62.7889 | 344.9405 | 3.0749 | 401.8052 | 170.5941
8.5623 | 341.2014 | 62.9427 | 344.7911 | 3.0742 | 401.658 | 170.6007
8.5647 | 341.2377 | 62.8695 | 344.8764 | 3.0737 | 401.7493 | 170.6188
8.5672 | 341.2967 | 62.8722 | 344.8934 | 3.0735 | 401.7762 | 170.6484
8.5696 | 341.3558 | 63.1873 | 344.598 | 3.0733 | 401.4906 | 170.6779
8.5721 | 341.3918 | 62.9549 | 344.8424 | 3.0729 | 401.741 | 170.6959
8.5746 | 341.4046 | 62.5381 | 345.2634 | 3.0721 | 402.1642 | 170.7023
8.5771 | 341.4172 | 62.5961 | 345.2096 | 3.0714 | 402.1125 | 170.7086
8.5796 | 341.4528 | 62.6923 | 345.1253 | 3.0709 | 402.0341 | 170.7264
8.5823 | 341.4651 | 62.133 | 345.6887 | 3.0701 | 402.5995 | 170.7325
8.5847 | 341.4548 | 62.3574 | 345.4609 | 3.0691 | 402.37 | 170.7274
8.5873 | 341.467 | 62.4203 | 345.402 | 3.0683 | 402.3132 | 170.7335
8.5899 | 341.5027 | 62.1222 | 345.712 | 3.0678 | 402.6291 | 170.7513
8.5923 | 341.5386 | 62.485 | 345.3612 | 3.0673 | 402.2843 | 170.7693
8.5948 | 341.5284 | 62.3592 | 345.4836 | 3.0663 | 402.405 | 170.7642
8.5973 | 341.564 | 62.2922 | 345.5625 | 3.0659 | 402.4898 | 170.782
8.5999 | 341.5996 | 62.0004 | 345.8661 | 3.0654 | 402.7994 | 170.7998
8.6024 | 341.6352 | 62.0862 | 345.7922 | 3.0649 | 402.7314 | 170.8176
8.6049 | 341.6247 | 61.8466 | 346.0283 | 3.0639 | 402.9657 | 170.8123
8.6075 | 341.6831 | 61.7454 | 346.149 | 3.0636 | 403.0962 | 170.8416
8.6101 | 341.6956 | 61.8488 | 346.0497 | 3.0628 | 402.999 | 170.8478
8.6127 | 341.7309 | 61.9738 | 345.9365 | 3.0623 | 402.8917 | 170.8655
8.6153 | 341.7201 | 61.6416 | 346.2651 | 3.0613 | 403.2184 | 170.86
8.6178 | 341.7329 | 61.6002 | 346.3108 | 3.0605 | 403.2663 | 170.8665
8.6203 | 341.7454 | 61.7643 | 346.1508 | 3.0598 | 403.1084 | 170.8727
8.6227 | 341.7582 | 61.8564 | 346.063 | 3.0591 | 403.0227 | 170.8791
8.6252 | 341.748 | 61.8951 | 346.0209 | 3.0581 | 402.9789 | 170.874
8.6277 | 341.7836 | 61.6726 | 346.2553 | 3.0576 | 403.2192 | 170.8918
8.6302 | 341.7733 | 61.4194 | 346.505 | 3.0566 | 403.4673 | 170.8867
8.6327 | 341.763 | 61.5337 | 346.3873 | 3.0556 | 403.3478 | 170.8815
8.6352 | 341.8217 | 61.3192 | 346.6214 | 3.0554 | 403.5917 | 170.9109
8.6377 | 341.8346 | 61.312 | 346.6329 | 3.0547 | 403.6053 | 170.9173
8.64 | 341.8249 | 61.4886 | 346.453 | 3.0537 | 403.4238 | 170.9124
8.6425 | 341.8605 | 61.294 | 346.6595 | 3.0533 | 403.6362 | 170.9302
8.645 | 341.804 | 61.5583 | 346.3764 | 3.0517 | 403.3437 | 170.902
8.6474 | 341.7941 | 61.4154 | 346.516 | 3.0508 | 403.4816 | 170.897
8.6498 | 341.853 | 61.4311 | 346.5199 | 3.0506 | 403.4954 | 170.9265
8.6523 | 341.8428 | 61.4271 | 346.5205 | 3.0496 | 403.4943 | 170.9214
8.6547 | 341.8328 | 61.3961 | 346.5482 | 3.0486 | 403.5203 | 170.9164
8.6572 | 341.8453 | 61.4374 | 346.511 | 3.0479 | 403.4853 | 170.9227
8.6597 | 341.835 | 61.3146 | 346.6304 | 3.0469 | 403.6029 | 170.9175
8.6622 | 341.8017 | 61.2823 | 346.6516 | 3.0457 | 403.6185 | 170.9008
8.6653 | 341.2114 | 61.1146 | 346.6225 | 3.0377 | 403.4911 | 170.6057
8.6662 | 340.7462 | 60.9195 | 346.6626 | 3.032 | 403.4536 | 170.3731
8.6685 | 341.2446 | 60.8084 | 346.9398 | 3.037 | 403.8139 | 170.6223
8.6711 | 341.4183 | 61.1928 | 346.6133 | 3.0381 | 403.5164 | 170.7092
8.6737 | 341.4995 | 61.0314 | 346.8018 | 3.0381 | 403.7183 | 170.7497
8.6764 | 341.5806 | 60.9414 | 346.9188 | 3.0381 | 403.8489 | 170.7903
8.6791 | 341.6156 | 61.3695 | 346.5024 | 3.0376 | 403.4383 | 170.8078
8.6819 | 341.6272 | 61.4145 | 346.4612 | 3.0367 | 403.3991 | 170.8136
8.6845 | 341.616 | 61.2391 | 346.6329 | 3.0357 | 403.5689 | 170.808
8.6872 | 341.6513 | 61.4289 | 346.4549 | 3.0352 | 403.3967 | 170.8256
8.6898 | 341.6173 | 61.0633 | 346.8091 | 3.0339 | 403.7454 | 170.8087
8.6923 | 341.6067 | 61.1959 | 346.673 | 3.0329 | 403.6075 | 170.8034
8.6948 | 341.6192 | 61.1528 | 346.7203 | 3.0321 | 403.6568 | 170.8096
8.6973 | 341.5628 | 61.2122 | 346.6421 | 3.0306 | 403.5692 | 170.7814
8.6998 | 341.5295 | 61.2225 | 346.6207 | 3.0294 | 403.5422 | 170.7647
8.7022 | 341.5654 | 61.5309 | 346.3242 | 3.0289 | 403.2518 | 170.7827
8.7046 | 341.5092 | 61.401 | 346.4354 | 3.0274 | 403.3536 | 170.7546
8.707 | 341.4531 | 61.2765 | 346.5412 | 3.026 | 403.4501 | 170.7266
8.7094 | 341.4201 | 61.3916 | 346.4151 | 3.0248 | 403.3184 | 170.71
8.7118 | 341.4563 | 61.5682 | 346.2506 | 3.0243 | 403.1599 | 170.7281
8.7143 | 341.4226 | 61.4739 | 346.3336 | 3.0231 | 403.2374 | 170.7113
8.7167 | 341.4819 | 61.4315 | 346.3958 | 3.0229 | 403.3094 | 170.7409
8.7192 | 341.4947 | 61.4739 | 346.3577 | 3.0222 | 403.2734 | 170.7473
8.7216 | 341.5078 | 61.1524 | 346.6835 | 3.0215 | 403.6015 | 170.7539
8.724 | 341.5439 | 61.0966 | 346.7514 | 3.0211 | 403.6754 | 170.772
8.7264 | 341.5567 | 60.985 | 346.8672 | 3.0204 | 403.7934 | 170.7784
8.7288 | 341.6159 | 60.9891 | 346.8829 | 3.0203 | 403.8189 | 170.808
8.7313 | 341.6745 | 60.704 | 347.1875 | 3.0201 | 404.1333 | 170.8373
8.7339 | 341.687 | 60.4326 | 347.4631 | 3.0193 | 404.4109 | 170.8435
8.7363 | 341.7229 | 60.6029 | 347.3047 | 3.0189 | 404.2585 | 170.8614
8.7389 | 341.6431 | 60.6484 | 347.2326 | 3.0171 | 404.1731 | 170.8215
8.7413 | 341.5406 | 60.6187 | 347.2282 | 3.0151 | 404.1516 | 170.7703
8.7439 | 341.6222 | 60.3727 | 347.5014 | 3.0151 | 404.4384 | 170.8111
8.7464 | 341.6808 | 60.1398 | 347.7538 | 3.0149 | 404.7006 | 170.8404
8.749 | 341.693 | 60.2796 | 347.6181 | 3.0142 | 404.5669 | 170.8465
8.7515 | 341.7519 | 60.2279 | 347.6894 | 3.014 | 404.648 | 170.8759
8.7539 | 341.7877 | 59.6659 | 348.2633 | 3.0136 | 405.228 | 170.8939
8.7565 | 341.8233 | 59.9482 | 347.9929 | 3.0131 | 404.9634 | 170.9116
8.7589 | 341.7899 | 59.7904 | 348.1396 | 3.0119 | 405.1046 | 170.895
8.7615 | 341.8254 | 59.8161 | 348.1257 | 3.0114 | 405.0966 | 170.9127
8.7638 | 341.7696 | 59.9824 | 347.9408 | 3.01 | 404.9024 | 170.8848
8.7662 | 341.8058 | 59.8745 | 348.0608 | 3.0096 | 405.0284 | 170.9029
8.7686 | 341.8185 | 60.0274 | 347.9121 | 3.0089 | 404.8819 | 170.9093
8.771 | 341.8086 | 59.9146 | 348.0216 | 3.0079 | 404.9897 | 170.9043
8.7735 | 341.7983 | 59.7437 | 348.1891 | 3.007 | 405.1554 | 170.8991
8.7759 | 341.8344 | 59.704 | 348.2408 | 3.0066 | 405.2132 | 170.9172
8.7783 | 341.8475 | 59.5242 | 348.425 | 3.0059 | 405.3995 | 170.9237
8.7807 | 341.8144 | 59.6011 | 348.337 | 3.0047 | 405.3061 | 170.9072
8.7831 | 341.8272 | 59.6457 | 348.2967 | 3.004 | 405.2679 | 170.9136
8.7856 | 341.8169 | 59.3948 | 348.5442 | 3.003 | 405.5136 | 170.9084
8.7879 | 341.7842 | 59.5971 | 348.331 | 3.0019 | 405.295 | 170.8921
8.7904 | 341.6817 | 59.7261 | 348.1678 | 2.9999 | 405.1147 | 170.8408
8.7928 | 341.6717 | 59.7248 | 348.1658 | 2.9989 | 405.111 | 170.8358
8.7952 | 341.5926 | 59.5121 | 348.3521 | 2.9972 | 405.2842 | 170.7963
8.7976 | 341.6287 | 59.7648 | 348.1114 | 2.9968 | 405.0495 | 170.8143
8.7999 | 341.6187 | 59.5517 | 348.3212 | 2.9959 | 405.2577 | 170.8094
8.8025 | 341.6081 | 59.7369 | 348.1325 | 2.9949 | 405.0672 | 170.8041
8.8049 | 341.6209 | 59.7468 | 348.1268 | 2.9942 | 405.0636 | 170.8104
8.8075 | 341.6103 | 59.4227 | 348.4474 | 2.9932 | 405.3824 | 170.8051
8.81 | 341.5767 | 59.5571 | 348.3018 | 2.992 | 405.2312 | 170.7883
8.8126 | 341.5891 | 59.5198 | 348.3432 | 2.9913 | 405.2748 | 170.7946
8.8152 | 341.6013 | 59.3619 | 348.5052 | 2.9905 | 405.4387 | 170.8006
8.8178 | 341.6365 | 59.6029 | 348.2759 | 2.99 | 405.2153 | 170.8182
8.8204 | 341.6713 | 59.6835 | 348.2069 | 2.9895 | 405.1522 | 170.8357
8.8231 | 341.6374 | 59.6367 | 348.2424 | 2.9883 | 405.182 | 170.8187
8.8257 | 341.5804 | 59.705 | 348.1551 | 2.9867 | 405.0852 | 170.7902
8.8283 | 341.5923 | 59.1911 | 348.673 | 2.9859 | 405.605 | 170.7961
8.831 | 341.535 | 59.2878 | 348.5572 | 2.9844 | 405.4797 | 170.7675
8.8336 | 341.5241 | 59.0549 | 348.7865 | 2.9834 | 405.7072 | 170.7621
8.8361 | 341.5369 | 59.1663 | 348.6793 | 2.9827 | 405.6021 | 170.7684
8.8386 | 341.5032 | 59.1052 | 348.7292 | 2.9815 | 405.6464 | 170.7516
8.8412 | 341.4923 | 59.0225 | 348.8083 | 2.9805 | 405.7237 | 170.7462
8.8438 | 341.5278 | 59.0693 | 348.7733 | 2.98 | 405.6946 | 170.7639
8.8464 | 341.54 | 58.9137 | 348.933 | 2.9793 | 405.8563 | 170.77
8.8489 | 341.5524 | 58.7441 | 349.1067 | 2.9786 | 406.0321 | 170.7762
8.8515 | 341.5876 | 58.7451 | 349.1174 | 2.9781 | 406.0487 | 170.7938
8.8542 | 341.5764 | 58.7415 | 349.1173 | 2.977 | 406.0467 | 170.7882
8.8567 | 341.5658 | 58.8031 | 349.0522 | 2.9761 | 405.9798 | 170.7829
8.8593 | 341.5552 | 58.973 | 348.8787 | 2.9751 | 405.8046 | 170.7776
8.8619 | 341.5213 | 59.0373 | 348.8031 | 2.9738 | 405.7233 | 170.7606
8.8645 | 341.5104 | 59.0526 | 348.7842 | 2.9728 | 405.7026 | 170.7552
8.867 | 341.5228 | 58.8871 | 348.9538 | 2.9721 | 405.8743 | 170.7614
8.8696 | 341.5119 | 58.8021 | 349.0352 | 2.9711 | 405.9539 | 170.756
8.8721 | 341.5016 | 59.2113 | 348.6226 | 2.9702 | 405.5395 | 170.7508
8.8746 | 341.491 | 58.9303 | 348.9 | 2.9692 | 405.8152 | 170.7455
8.8772 | 341.5035 | 58.7689 | 349.0656 | 2.9685 | 405.9828 | 170.7517
8.8796 | 341.5392 | 58.6952 | 349.1512 | 2.9681 | 406.0744 | 170.7696
8.8821 | 341.552 | 58.6309 | 349.2198 | 2.9674 | 406.1451 | 170.776
8.8846 | 341.5414 | 58.4245 | 349.4226 | 2.9665 | 406.3462 | 170.7707
8.8871 | 341.5081 | 58.3552 | 349.4808 | 2.9653 | 406.3988 | 170.754
8.8896 | 341.5438 | 58.1619 | 349.686 | 2.9648 | 406.61 | 170.7719
8.8921 | 341.5332 | 58.2585 | 349.5859 | 2.9639 | 406.5081 | 170.7666
8.8946 | 341.5229 | 58.1465 | 349.6945 | 2.9629 | 406.615 | 170.7615
8.897 | 341.5126 | 58.1398 | 349.6977 | 2.962 | 406.6165 | 170.7563
8.8994 | 341.5257 | 58.2527 | 349.5892 | 2.9614 | 406.5101 | 170.7628
8.9019 | 341.4924 | 58.2756 | 349.5552 | 2.9602 | 406.4706 | 170.7462
8.9043 | 341.4824 | 58.1475 | 349.68 | 2.9593 | 406.5937 | 170.7412
8.9067 | 341.4721 | 58.3395 | 349.4845 | 2.9583 | 406.3965 | 170.736
8.9091 | 341.4851 | 58.1677 | 349.6607 | 2.9577 | 406.5748 | 170.7425
8.9116 | 341.5208 | 58.0954 | 349.7449 | 2.9573 | 406.665 | 170.7604
8.914 | 341.5105 | 57.978 | 349.8588 | 2.9563 | 406.7773 | 170.7553
8.9164 | 341.5006 | 58.1448 | 349.6887 | 2.9554 | 406.6055 | 170.7503
8.9189 | 341.5133 | 58.0319 | 349.8059 | 2.9547 | 406.7247 | 170.7566
8.9214 | 341.503 | 58.1205 | 349.7138 | 2.9538 | 406.631 | 170.7515
8.9239 | 341.5154 | 58.0355 | 349.803 | 2.9531 | 406.7222 | 170.7577
8.9264 | 341.5051 | 58.1691 | 349.6659 | 2.9522 | 406.5834 | 170.7525
8.9287 | 341.5181 | 58.0913 | 349.7481 | 2.9515 | 406.6678 | 170.7591
8.9311 | 341.4391 | 58.1636 | 349.6494 | 2.9499 | 406.5559 | 170.7195
8.9335 | 341.4061 | 58.0845 | 349.7175 | 2.9487 | 406.6185 | 170.703
8.9359 | 341.3501 | 58.2001 | 349.5833 | 2.9473 | 406.4749 | 170.675
8.9383 | 341.2941 | 58.1605 | 349.6042 | 2.9459 | 406.4865 | 170.647
8.9408 | 341.1917 | 57.9497 | 349.7809 | 2.9439 | 406.6462 | 170.5959
8.9432 | 341.2044 | 58.0944 | 349.6404 | 2.9433 | 406.5078 | 170.6022
8.9457 | 341.1481 | 58.384 | 349.332 | 2.9418 | 406.1901 | 170.5741
8.9483 | 341.1372 | 58.3377 | 349.3747 | 2.9408 | 406.2309 | 170.5686
8.9509 | 341.1263 | 58.2549 | 349.4539 | 2.9399 | 406.3083 | 170.5632
8.9535 | 341.0467 | 58.2752 | 349.407 | 2.9381 | 406.2482 | 170.5234
8.9561 | 341.1049 | 58.2455 | 349.4561 | 2.9379 | 406.3069 | 170.5524
8.9586 | 341.0483 | 58.1821 | 349.5007 | 2.9365 | 406.342 | 170.5241
8.9612 | 340.9914 | 57.8714 | 349.7924 | 2.935 | 406.6243 | 170.4957
8.9638 | 341.0265 | 58.1393 | 349.5362 | 2.9345 | 406.3739 | 170.5132
8.9664 | 340.9926 | 58.3161 | 349.3481 | 2.9333 | 406.1802 | 170.4963
8.969 | 340.9817 | 58.2914 | 349.3692 | 2.9323 | 406.1994 | 170.4908
8.9716 | 340.9708 | 58.2046 | 349.4523 | 2.9313 | 406.2808 | 170.4854
8.9742 | 341.0059 | 58.2774 | 349.3912 | 2.9309 | 406.2256 | 170.503
8.9768 | 340.9263 | 58.1358 | 349.5063 | 2.9292 | 406.3274 | 170.4632
8.9794 | 340.9614 | 57.924 | 349.7298 | 2.9287 | 406.5567 | 170.4807
8.982 | 340.9505 | 58.2356 | 349.4146 | 2.9277 | 406.2397 | 170.4753
8.9845 | 340.9859 | 57.7361 | 349.9259 | 2.9273 | 406.7569 | 170.493
8.9871 | 341.021 | 57.9699 | 349.7038 | 2.9268 | 406.5406 | 170.5105
8.9896 | 341.0797 | 57.8633 | 349.8299 | 2.9267 | 406.6766 | 170.5399
8.9921 | 341.0925 | 57.7797 | 349.9178 | 2.926 | 406.7665 | 170.5462
8.9945 | 341.0822 | 57.4222 | 350.2719 | 2.9251 | 407.1189 | 170.5411
8.997 | 341.1409 | 57.5108 | 350.2028 | 2.925 | 407.0596 | 170.5704
8.9995 | 341.1306 | 57.8499 | 349.8603 | 2.924 | 406.7154 | 170.5653
9.0018 | 341.1666 | 57.7392 | 349.983 | 2.9237 | 406.8441 | 170.5833
9.0043 | 341.2023 | 57.5724 | 350.1617 | 2.9233 | 407.0287 | 170.6011
9.0067 | 341.1923 | 57.6799 | 350.0509 | 2.9224 | 406.9162 | 170.5961
9.0092 | 341.205 | 57.3715 | 350.3635 | 2.9217 | 407.231 | 170.6025
9.0116 | 341.2636 | 57.1286 | 350.6259 | 2.9216 | 407.5032 | 170.6318
9.0142 | 341.23 | 57.2495 | 350.4938 | 2.9204 | 407.3655 | 170.615
9.0166 | 341.2427 | 57.2087 | 350.5389 | 2.9197 | 407.4127 | 170.6214
9.019 | 341.2787 | 57.2123 | 350.5473 | 2.9193 | 407.4271 | 170.6394
9.0215 | 341.2684 | 57.0441 | 350.712 | 2.9184 | 407.5901 | 170.6342
9.0239 | 341.2584 | 57.0193 | 350.7335 | 2.9176 | 407.6099 | 170.6292
9.0263 | 341.2941 | 57.0967 | 350.668 | 2.9172 | 407.5503 | 170.647
9.0288 | 341.2838 | 56.5864 | 351.1749 | 2.9162 | 408.0555 | 170.6419
9.0312 | 341.2968 | 56.934 | 350.8316 | 2.9156 | 407.7144 | 170.6484
9.0336 | 341.3787 | 56.7348 | 351.0581 | 2.9157 | 407.9546 | 170.6894
9.0359 | 341.3001 | 56.6326 | 351.1341 | 2.9141 | 408.0174 | 170.65
9.0381 | 341.2677 | 57.1147 | 350.6412 | 2.913 | 407.5191 | 170.6338
9.0405 | 341.2347 | 57.1925 | 350.5524 | 2.9119 | 407.4249 | 170.6174
9.0429 | 341.2017 | 56.9996 | 350.7343 | 2.9108 | 407.6013 | 170.6009
9.0452 | 341.1923 | 57.3381 | 350.3927 | 2.91 | 407.2581 | 170.5962
9.0475 | 341.1826 | 57.0688 | 350.6587 | 2.9091 | 407.5225 | 170.5913
9.0497 | 341.1043 | 57.0878 | 350.6136 | 2.9075 | 407.4644 | 170.5522
9.052 | 341.0946 | 57.2621 | 350.4361 | 2.9067 | 407.2852 | 170.5473
9.0543 | 341.0622 | 57.3287 | 350.3587 | 2.9056 | 407.2024 | 170.5311
9.0568 | 341.029 | 56.9317 | 350.7446 | 2.9044 | 407.5828 | 170.5145
9.0591 | 341.0193 | 57.25 | 350.4231 | 2.9036 | 407.2596 | 170.5096
9.0615 | 341.009 | 56.9124 | 350.7573 | 2.9027 | 407.5921 | 170.5045
9.0639 | 340.9533 | 56.8224 | 350.8287 | 2.9013 | 407.6543 | 170.4767
9.0662 | 340.8974 | 57.1282 | 350.5043 | 2.8999 | 407.3205 | 170.4487
9.0687 | 340.933 | 57.1349 | 350.5094 | 2.8995 | 407.3316 | 170.4665
9.0712 | 340.8538 | 56.8188 | 350.7991 | 2.8979 | 407.6081 | 170.4269
9.0736 | 340.8435 | 57.0085 | 350.606 | 2.897 | 407.4133 | 170.4218
9.076 | 340.8335 | 56.9416 | 350.6696 | 2.8961 | 407.4752 | 170.4168
9.0785 | 340.8002 | 56.9294 | 350.6707 | 2.895 | 407.4707 | 170.4001
9.0809 | 340.8132 | 56.9479 | 350.6565 | 2.8943 | 407.4587 | 170.4066
9.0834 | 340.8256 | 56.5873 | 351.0212 | 2.8937 | 407.8255 | 170.4128
9.086 | 340.838 | 56.8481 | 350.7646 | 2.893 | 407.5709 | 170.419
9.0884 | 340.8966 | 56.4551 | 351.1771 | 2.8928 | 407.9932 | 170.4483
9.0909 | 340.909 | 56.6417 | 350.9946 | 2.8922 | 407.8128 | 170.4545
9.0935 | 340.8754 | 56.5662 | 351.0589 | 2.891 | 407.8715 | 170.4377
9.0962 | 340.8872 | 56.4852 | 351.1439 | 2.8903 | 407.9584 | 170.4436
9.0988 | 340.9449 | 56.6444 | 351.0039 | 2.8901 | 407.828 | 170.4724
9.1015 | 340.9337 | 56.5765 | 351.0681 | 2.8891 | 407.8903 | 170.4668
9.1042 | 340.9684 | 56.5482 | 351.1079 | 2.8886 | 407.936 | 170.4842
9.107 | 341.0028 | 56.3611 | 351.3065 | 2.8881 | 408.1403 | 170.5014
9.1096 | 340.9916 | 56.5175 | 351.1464 | 2.8872 | 407.9783 | 170.4958
9.1123 | 340.9574 | 56.6893 | 350.9632 | 2.8859 | 407.7894 | 170.4787
9.115 | 341.0381 | 56.5846 | 351.0948 | 2.886 | 407.9344 | 170.519
9.1178 | 340.9806 | 56.4677 | 351.1925 | 2.8845 | 408.0226 | 170.4903
9.1204 | 341.0153 | 56.5288 | 351.143 | 2.884 | 407.9789 | 170.5077
9.123 | 341.0504 | 56.505 | 351.1785 | 2.8836 | 408.0202 | 170.5252
9.1257 | 340.9703 | 56.2168 | 351.44 | 2.8818 | 408.2683 | 170.4851
9.1283 | 340.9367 | 56.0437 | 351.6019 | 2.8807 | 408.4246 | 170.4683
9.1309 | 340.9258 | 56.1718 | 351.4701 | 2.8797 | 408.2911 | 170.4629
9.1333 | 340.8466 | 56.2797 | 351.3358 | 2.8781 | 408.1436 | 170.4233
9.1358 | 340.8363 | 56.2496 | 351.3625 | 2.8772 | 408.1685 | 170.4181
9.1383 | 340.826 | 56.0117 | 351.597 | 2.8763 | 408.4013 | 170.413
9.1406 | 340.816 | 56.4533 | 351.152 | 2.8754 | 407.9547 | 170.408
9.1432 | 340.8513 | 56.1777 | 351.4394 | 2.875 | 408.2479 | 170.4256
9.1457 | 340.8636 | 56.2303 | 351.3909 | 2.8744 | 408.2015 | 170.4318
9.1483 | 340.899 | 56.4294 | 351.2036 | 2.874 | 408.0201 | 170.4495
9.151 | 340.9104 | 56.0176 | 351.6192 | 2.8732 | 408.4376 | 170.4552
9.1536 | 340.9454 | 56.0193 | 351.6292 | 2.8728 | 408.4534 | 170.4727
9.1561 | 340.8889 | 56.1237 | 351.5059 | 2.8714 | 408.3207 | 170.4444
9.1587 | 340.8553 | 56.0432 | 351.5752 | 2.8702 | 408.3845 | 170.4277
9.1612 | 340.8447 | 56.1736 | 351.4413 | 2.8693 | 408.2488 | 170.4224
9.1638 | 340.8111 | 56.4897 | 351.114 | 2.8681 | 407.9159 | 170.4056
9.1664 | 340.8002 | 56.5383 | 351.0618 | 2.8672 | 407.8618 | 170.4001
9.1688 | 340.7899 | 56.1206 | 351.476 | 2.8663 | 408.2744 | 170.395
9.1713 | 340.7337 | 56.55 | 351.0279 | 2.8649 | 407.8169 | 170.3669
9.1738 | 340.7005 | 56.2667 | 351.3001 | 2.8638 | 408.0835 | 170.3502
9.1762 | 340.7361 | 56.4326 | 351.1461 | 2.8634 | 407.9354 | 170.368
9.1787 | 340.6799 | 56.2766 | 351.2834 | 2.862 | 408.0633 | 170.3399
9.1811 | 340.6696 | 56.2721 | 351.2844 | 2.8612 | 408.0627 | 170.3348
9.1836 | 340.6593 | 55.8657 | 351.6874 | 2.8603 | 408.4639 | 170.3296
9.1861 | 340.626 | 56.3085 | 351.2335 | 2.8592 | 408.0045 | 170.313
9.1885 | 340.5469 | 56.1826 | 351.333 | 2.8575 | 408.0908 | 170.2734
9.1911 | 340.5363 | 56.2816 | 351.2305 | 2.8566 | 407.9865 | 170.2681
9.1936 | 340.4339 | 56.0671 | 351.4109 | 2.8547 | 408.1498 | 170.2169
9.196 | 340.378 | 56.4097 | 351.0496 | 2.8534 | 407.7793 | 170.189
9.1984 | 340.2992 | 56.358 | 351.0751 | 2.8518 | 407.7916 | 170.1496
9.2008 | 340.2433 | 56.1624 | 351.252 | 2.8504 | 407.9592 | 170.1216
9.2032 | 340.1644 | 56.465 | 350.9231 | 2.8488 | 407.6172 | 170.0822
9.2055 | 340.2007 | 56.3396 | 351.0606 | 2.8485 | 407.7607 | 170.1003
9.2078 | 340.2139 | 56.0508 | 351.3538 | 2.8479 | 408.0562 | 170.107
9.2101 | 340.2272 | 55.8108 | 351.5983 | 2.8474 | 408.3028 | 170.1136
9.2124 | 340.3095 | 55.9079 | 351.5286 | 2.8476 | 408.2469 | 170.1548
9.2147 | 340.3228 | 55.7698 | 351.6711 | 2.847 | 408.3916 | 170.1614
9.2169 | 340.2908 | 55.777 | 351.6533 | 2.846 | 408.3684 | 170.1454
9.2192 | 340.3728 | 55.6565 | 351.8011 | 2.8461 | 408.5299 | 170.1864
9.2216 | 340.4087 | 55.7276 | 351.742 | 2.8458 | 408.4768 | 170.2044
9.2238 | 340.3993 | 55.5464 | 351.92 | 2.845 | 408.6533 | 170.1997
9.2262 | 340.4581 | 55.6008 | 351.8852 | 2.8449 | 408.6283 | 170.2291
9.2285 | 340.4943 | 55.2789 | 352.2192 | 2.8446 | 408.9683 | 170.2472
9.2308 | 340.5305 | 55.0293 | 352.4809 | 2.8442 | 409.236 | 170.2653
9.2332 | 340.5667 | 55.1103 | 352.4119 | 2.8439 | 409.173 | 170.2833
9.2355 | 340.5796 | 55.2272 | 352.2993 | 2.8433 | 409.0626 | 170.2898
9.2379 | 340.5928 | 55.2973 | 352.2337 | 2.8428 | 408.9991 | 170.2964
9.2403 | 340.6284 | 55.21 | 352.3328 | 2.8424 | 409.1042 | 170.3142
9.2428 | 340.664 | 55.2556 | 352.2991 | 2.842 | 409.0764 | 170.332
9.2453 | 340.6534 | 55.3503 | 352.2008 | 2.8411 | 408.9764 | 170.3267
9.2479 | 340.6657 | 55.1993 | 353.3559 | 2.8405 | 410.1335 | 170.3328
9.2505 | 340.6777 | 55.1453 | 353.4139 | 2.8398 | 410.1935 | 170.3388
9.253 | 340.6442 | 55.3751 | 352.173 | 2.8387 | 408.947 | 170.3221
9.2556 | 340.6103 | 55.0189 | 352.5179 | 2.8375 | 409.2863 | 170.3052
9.2582 | 340.5765 | 55.0033 | 353.5222 | 2.8363 | 410.2849 | 170.2882
9.2608 | 340.5885 | 54.8234 | 353.7061 | 2.8357 | 410.4708 | 170.2942
9.2634 | 340.5549 | 54.8063 | 353.712 | 2.8345 | 410.4712 | 170.2775
9.2659 | 340.5443 | 54.684 | 352.8308 | 2.8336 | 409.5882 | 170.2722
9.2684 | 340.5796 | 54.5446 | 352.9819 | 2.8332 | 409.7452 | 170.2898
9.271 | 340.6145 | 54.9219 | 353.6163 | 2.8328 | 410.3854 | 170.3073
9.2736 | 340.6036 | 54.5878 | 352.9467 | 2.8319 | 409.714 | 170.3018
9.2762 | 340.57 | 54.599 | 352.9243 | 2.8308 | 409.686 | 170.285
9.2789 | 340.6047 | 54.2672 | 354.2677 | 2.8303 | 411.0351 | 170.3023
9.2814 | 340.5941 | 54.3558 | 353.1756 | 2.8294 | 409.9412 | 170.297
9.284 | 340.5373 | 54.5581 | 352.9543 | 2.828 | 409.7105 | 170.2686
9.2866 | 340.5493 | 54.394 | 353.1224 | 2.8274 | 409.8807 | 170.2747
9.2892 | 340.5155 | 54.661 | 352.8442 | 2.8262 | 409.5967 | 170.2577
9.2918 | 340.4819 | 54.5761 | 352.9179 | 2.8251 | 409.6649 | 170.241
9.2943 | 340.4942 | 54.5181 | 352.98 | 2.8244 | 409.729 | 170.2471
9.2968 | 340.4836 | 54.8027 | 352.6918 | 2.8236 | 409.4391 | 170.2418
9.2993 | 340.4504 | 54.9092 | 352.5743 | 2.8224 | 409.316 | 170.2252
9.3018 | 340.4398 | 54.7986 | 352.6813 | 2.8216 | 409.4213 | 170.2199
9.3044 | 340.4062 | 54.9538 | 352.5149 | 2.8204 | 409.2493 | 170.2031
9.3068 | 340.3959 | 54.9259 | 352.5394 | 2.8196 | 409.2721 | 170.198
9.3094 | 340.3395 | 54.7816 | 352.6649 | 2.8182 | 409.3881 | 170.1697
9.3119 | 340.3289 | 54.7299 | 352.7131 | 2.8173 | 409.4345 | 170.1644
9.3144 | 340.2957 | 54.7317 | 352.7002 | 2.8162 | 409.4161 | 170.1478
9.3169 | 340.0559 | 54.6768 | 352.6752 | 2.8129 | 409.3511 | 170.0279
9.3194 | 339.8852 | 54.8868 | 352.4083 | 2.8103 | 409.0558 | 169.9426
9.3218 | 339.8061 | 54.9871 | 352.2816 | 2.8087 | 408.916 | 169.9031
9.3243 | 339.7959 | 54.6592 | 352.6061 | 2.8079 | 409.2387 | 169.8979
9.3268 | 339.7626 | 54.5869 | 352.6673 | 2.8068 | 409.2944 | 169.8813
9.3293 | 339.752 | 54.8287 | 352.422 | 2.8059 | 409.0473 | 169.876
9.3317 | 339.6959 | 54.8333 | 352.3987 | 2.8045 | 409.0147 | 169.848
9.3342 | 339.6627 | 54.8491 | 352.3718 | 2.8035 | 408.9823 | 169.8314
9.3366 | 339.5382 | 54.9187 | 352.2607 | 2.8014 | 408.8504 | 169.7691
9.339 | 339.5282 | 54.8806 | 352.2955 | 2.8006 | 408.8835 | 169.7641
9.3414 | 339.5182 | 54.4574 | 352.7153 | 2.7998 | 409.3017 | 169.7591
9.3438 | 339.554 | 54.2654 | 352.9193 | 2.7994 | 409.5116 | 169.777
9.3462 | 339.5667 | 54.3738 | 352.8151 | 2.7988 | 409.4095 | 169.7833
9.3486 | 339.5799 | 54.0415 | 353.1518 | 2.7983 | 409.7484 | 169.7899
9.351 | 339.5925 | 54.2182 | 352.9793 | 2.7977 | 409.578 | 169.7962
9.3533 | 339.6286 | 54.0689 | 353.1406 | 2.7974 | 409.7454 | 169.8143
9.3558 | 339.6412 | 53.9853 | 353.2284 | 2.7968 | 409.8353 | 169.8206
9.3581 | 339.6315 | 54.1382 | 353.0723 | 2.796 | 409.6776 | 169.8158
9.3605 | 339.6903 | 53.9192 | 353.3109 | 2.7959 | 409.9259 | 169.8451
9.3628 | 339.7035 | 53.9039 | 353.3306 | 2.7953 | 409.9478 | 169.8517
9.3651 | 339.6483 | 53.4273 | 353.7888 | 2.7941 | 410.3968 | 169.8241
9.3679 | 339.7739 | 53.8225 | 353.4355 | 2.7946 | 410.0644 | 169.8869
9.3699 | 339.6512 | 53.7137 | 353.5034 | 2.7927 | 410.1119 | 169.8256
9.3721 | 339.6876 | 53.8477 | 353.3815 | 2.7924 | 409.9961 | 169.8438
9.3744 | 339.7237 | 53.5415 | 353.6997 | 2.7921 | 410.3204 | 169.8619
9.3767 | 339.714 | 53.4133 | 353.8247 | 2.7913 | 410.4437 | 169.857
9.3792 | 339.7266 | 53.1161 | 354.1261 | 2.7907 | 410.7472 | 169.8633
9.3816 | 339.7853 | 53.2843 | 353.9775 | 2.7906 | 410.6084 | 169.8927
9.3841 | 339.7976 | 52.921 | 354.3449 | 2.79 | 410.9778 | 169.8988
9.3867 | 339.8096 | 52.9561 | 354.3138 | 2.7893 | 410.9487 | 169.9048
9.3894 | 339.8671 | 53.0829 | 354.2061 | 2.7891 | 410.8506 | 169.9335
9.3921 | 339.9017 | 53.3036 | 353.997 | 2.7887 | 410.6472 | 169.9508
9.3948 | 339.8905 | 52.881 | 354.4158 | 2.7878 | 411.0642 | 169.9452
9.3974 | 339.8567 | 53.0164 | 354.2692 | 2.7867 | 410.9119 | 169.9283
9.4001 | 339.8454 | 52.9777 | 354.3041 | 2.7858 | 410.945 | 169.9227
9.4027 | 339.8113 | 53.1297 | 354.1407 | 2.7846 | 410.776 | 169.9057
9.4054 | 339.8233 | 52.9035 | 354.3709 | 2.784 | 411.0082 | 169.9117
9.408 | 339.8582 | 52.8469 | 354.4392 | 2.7836 | 411.0822 | 169.9291
9.4105 | 339.8705 | 52.5883 | 354.7019 | 2.7829 | 411.3469 | 169.9352
9.4131 | 339.8367 | 52.8306 | 354.4483 | 2.7818 | 411.0877 | 169.9183
9.4156 | 339.849 | 52.5631 | 354.7199 | 2.7812 | 411.3614 | 169.9245
9.4182 | 339.8609 | 52.5227 | 354.7643 | 2.7805 | 411.4078 | 169.9305
9.4208 | 339.8274 | 52.6931 | 354.5827 | 2.7794 | 411.2206 | 169.9137
9.4234 | 339.8165 | 52.6867 | 354.5855 | 2.7786 | 411.2216 | 169.9083
9.4259 | 339.8059 | 52.9822 | 354.2864 | 2.7777 | 410.9208 | 169.903
9.4285 | 339.7495 | 52.5069 | 354.7429 | 2.7763 | 411.3679 | 169.8748
9.431 | 339.7618 | 52.2087 | 355.0452 | 2.7757 | 411.6722 | 169.8809
9.4335 | 339.7054 | 52.6678 | 354.5673 | 2.7744 | 411.1849 | 169.8527
9.436 | 339.6722 | 53.0087 | 354.2154 | 2.7733 | 410.8274 | 169.8361
9.4385 | 339.6848 | 52.9412 | 354.2871 | 2.7727 | 410.9012 | 169.8424
9.4409 | 339.6745 | 52.6252 | 354.5996 | 2.7719 | 411.2121 | 169.8373
9.4433 | 339.6187 | 52.5662 | 354.64 | 2.7706 | 411.2432 | 169.8094
9.4458 | 339.6081 | 52.5258 | 354.6769 | 2.7697 | 411.2783 | 169.8041
9.4483 | 339.5521 | 52.6094 | 354.5746 | 2.7684 | 411.1666 | 169.776
9.4508 | 339.5646 | 52.9268 | 354.2614 | 2.7678 | 410.8555 | 169.7823
9.4532 | 339.5543 | 52.8581 | 354.3267 | 2.767 | 410.9191 | 169.7772
9.4557 | 339.5212 | 52.7889 | 354.3848 | 2.7659 | 410.9717 | 169.7606
9.4582 | 339.5109 | 52.7587 | 354.4116 | 2.7651 | 410.9967 | 169.7554
9.4607 | 339.546 | 52.9822 | 354.1998 | 2.7647 | 410.7908 | 169.773
9.4632 | 339.5125 | 52.7641 | 354.4067 | 2.7636 | 410.9922 | 169.7563
9.4656 | 339.4796 | 52.9727 | 354.1872 | 2.7626 | 410.7671 | 169.7398
9.4681 | 339.4922 | 52.9556 | 354.2085 | 2.762 | 410.7905 | 169.7461
9.4705 | 339.4822 | 53.0514 | 354.1093 | 2.7612 | 410.6897 | 169.7411
9.4729 | 339.4948 | 52.9664 | 354.1985 | 2.7606 | 410.781 | 169.7474
9.4753 | 339.5534 | 52.6926 | 354.4919 | 2.7605 | 411.0841 | 169.7767
9.4776 | 339.5208 | 52.3625 | 354.8111 | 2.7595 | 411.3979 | 169.7604
9.48 | 339.6023 | 52.4903 | 354.7105 | 2.7597 | 411.3109 | 169.8012
9.4824 | 339.6381 | 52.2327 | 354.98 | 2.7594 | 411.5863 | 169.819
9.4849 | 339.6506 | 52.3779 | 354.839 | 2.7588 | 411.4474 | 169.8253
9.4874 | 339.7547 | 51.8077 | 355.4439 | 2.7592 | 412.0696 | 169.8773
9.4898 | 339.7673 | 52.3594 | 354.8964 | 2.7586 | 411.5242 | 169.8836
9.4923 | 339.8027 | 52.1152 | 355.1524 | 2.7582 | 411.7861 | 169.9013
9.4947 | 339.7698 | 51.948 | 355.3086 | 2.7572 | 411.9369 | 169.8849
9.4971 | 339.7827 | 52.0532 | 355.2077 | 2.7566 | 411.8381 | 169.8913
9.4995 | 339.7955 | 51.8468 | 355.4184 | 2.7561 | 412.051 | 169.8978
9.5018 | 339.8084 | 52.0573 | 355.2122 | 2.7555 | 411.8469 | 169.9042
9.5042 | 339.867 | 51.845 | 355.444 | 2.7555 | 412.0885 | 169.9335
9.5066 | 339.8801 | 51.6957 | 355.5977 | 2.7549 | 412.2444 | 169.9401
9.5089 | 339.893 | 51.7979 | 355.4998 | 2.7544 | 412.1486 | 169.9465
9.5114 | 339.9284 | 51.6635 | 355.646 | 2.754 | 412.3007 | 169.9642
9.5138 | 339.9184 | 51.7587 | 355.5474 | 2.7532 | 412.2005 | 169.9592
9.5162 | 339.9541 | 51.6351 | 355.6829 | 2.7529 | 412.3419 | 169.977
9.5187 | 340.0349 | 51.6459 | 355.6991 | 2.753 | 412.3716 | 170.0175
9.5212 | 340.0246 | 51.5119 | 355.8296 | 2.7522 | 412.5004 | 170.0123
9.5237 | 339.9914 | 51.3743 | 355.9562 | 2.7511 | 412.6214 | 169.9957
9.5261 | 340.0268 | 51.1472 | 356.1951 | 2.7508 | 412.8662 | 170.0134
9.5285 | 339.9482 | 51.3572 | 355.9589 | 2.7493 | 412.6169 | 169.9741
9.531 | 339.915 | 51.4709 | 355.8341 | 2.7482 | 412.4866 | 169.9575
9.5334 | 339.8593 | 51.582 | 355.7044 | 2.747 | 412.3476 | 169.9296
9.5357 | 339.8264 | 51.4781 | 355.7974 | 2.7459 | 412.4351 | 169.9132
9.5383 | 339.7929 | 51.9435 | 355.3208 | 2.7448 | 411.953 | 169.8965
9.5408 | 339.8052 | 51.8698 | 355.3986 | 2.7442 | 412.0328 | 169.9026
9.5434 | 339.726 | 51.7893 | 355.4527 | 2.7427 | 412.0737 | 169.863
9.5459 | 339.6925 | 51.7885 | 355.4423 | 2.7416 | 412.0577 | 169.8462
9.5484 | 339.6822 | 51.8271 | 355.4003 | 2.7408 | 412.014 | 169.8411
9.5509 | 339.6258 | 51.7165 | 355.4921 | 2.7395 | 412.0964 | 169.8129
9.5534 | 339.6155 | 51.6135 | 355.5917 | 2.7387 | 412.1943 | 169.8078
9.5558 | 339.6052 | 51.6707 | 355.531 | 2.7378 | 412.1319 | 169.8026
9.5583 | 339.5263 | 51.783 | 355.3924 | 2.7363 | 411.9802 | 169.7632
9.5607 | 339.4932 | 51.6351 | 355.5293 | 2.7353 | 412.1115 | 169.7466
9.5631 | 339.506 | 51.4323 | 355.7364 | 2.7347 | 412.3207 | 169.753
9.5656 | 339.4728 | 51.8676 | 355.29 | 2.7337 | 411.8688 | 169.7364
9.568 | 339.4171 | 51.8423 | 355.2967 | 2.7324 | 411.8663 | 169.7086
9.5704 | 339.384 | 51.6617 | 355.4663 | 2.7313 | 412.0303 | 169.692
9.5728 | 339.3286 | 51.7214 | 355.3881 | 2.7301 | 411.9429 | 169.6643
9.5752 | 339.2957 | 51.6126 | 355.486 | 2.7291 | 412.0352 | 169.6478
9.5775 | 339.3542 | 51.8446 | 355.2735 | 2.729 | 411.8325 | 169.6771
9.58 | 339.3668 | 51.7988 | 355.3235 | 2.7284 | 411.8846 | 169.6834
9.5823 | 339.3799 | 51.7308 | 355.3958 | 2.7279 | 411.9592 | 169.69
9.5848 | 339.4153 | 51.5389 | 356.5995 | 2.7276 | 413.1688 | 169.7077
9.5872 | 339.4053 | 51.4912 | 355.6439 | 2.7268 | 412.2114 | 169.7026
9.5896 | 339.4178 | 51.5034 | 355.6359 | 2.7262 | 412.2055 | 169.7089
9.5922 | 339.4529 | 51.2974 | 355.8536 | 2.7259 | 412.429 | 169.7264
9.5946 | 339.4197 | 51.4121 | 355.7278 | 2.7248 | 412.2978 | 169.7099
9.5973 | 339.4773 | 51.3271 | 355.832 | 2.7247 | 412.4116 | 169.7387
9.5998 | 339.5124 | 51.372 | 355.7988 | 2.7243 | 412.3842 | 169.7562
9.6023 | 339.5018 | 51.3333 | 355.834 | 2.7235 | 412.4176 | 169.7509
9.6049 | 339.4683 | 51.0475 | 356.1086 | 2.7224 | 412.6867 | 169.7342
9.6075 | 339.5259 | 51.1396 | 356.0357 | 2.7223 | 412.6234 | 169.763
9.6099 | 339.5384 | 51.1046 | 356.0749 | 2.7217 | 412.6646 | 169.7692
9.6125 | 339.5047 | 51.0362 | 356.132 | 2.7206 | 412.7161 | 169.7523
9.615 | 339.5172 | 51.0151 | 356.1573 | 2.7201 | 412.7435 | 169.7586
9.6175 | 339.484 | 50.8082 | 356.3531 | 2.719 | 412.9338 | 169.742
9.62 | 339.4734 | 50.9206 | 356.2372 | 2.7182 | 412.8161 | 169.7367
9.6225 | 339.4631 | 50.3415 | 356.8129 | 2.7174 | 413.39 | 169.7315
9.625 | 339.4296 | 50.5856 | 356.5576 | 2.7163 | 413.1292 | 169.7148
9.6275 | 339.4422 | 50.8689 | 356.2785 | 2.7158 | 412.8522 | 169.7211
9.63 | 339.4315 | 50.793 | 356.3508 | 2.7149 | 412.9228 | 169.7158
9.6325 | 339.444 | 50.5605 | 356.5875 | 2.7144 | 413.1615 | 169.722
9.6349 | 339.3655 | 50.6608 | 356.461 | 2.7129 | 413.022 | 169.6828
9.6373 | 339.3552 | 50.5793 | 356.5391 | 2.7121 | 413.0983 | 169.6776
9.6397 | 339.3909 | 50.5052 | 356.6251 | 2.7118 | 413.1902 | 169.6954
9.6421 | 339.4037 | 50.1801 | 356.9545 | 2.7112 | 413.5217 | 169.7018
9.6444 | 339.4168 | 50.6094 | 356.5295 | 2.7107 | 413.099 | 169.7084
9.6468 | 339.4068 | 50.5078 | 356.6278 | 2.71 | 413.1956 | 169.7034
9.6492 | 339.4196 | 50.2295 | 356.9104 | 2.7094 | 413.4803 | 169.7098
9.6516 | 339.4324 | 50.5515 | 357.5926 | 2.7089 | 414.1647 | 169.7162
9.654 | 339.3996 | 50.6621 | 356.4711 | 2.7079 | 413.0377 | 169.6998
9.6564 | 339.4121 | 50.618 | 356.5194 | 2.7073 | 413.088 | 169.706
9.6589 | 339.4246 | 50.5281 | 356.6134 | 2.7067 | 413.1842 | 169.7123
9.6614 | 339.3686 | 50.0865 | 357.0364 | 2.7055 | 413.5978 | 169.6843
9.6638 | 339.3354 | 50.2691 | 356.8427 | 2.7044 | 413.3986 | 169.6677
9.6663 | 339.3479 | 50.2281 | 356.8879 | 2.7039 | 413.4459 | 169.674
9.6688 | 339.3373 | 50.0915 | 357.0209 | 2.7031 | 413.5772 | 169.6687
9.6712 | 339.3273 | 50.0543 | 357.0548 | 2.7023 | 413.6094 | 169.6637
9.6736 | 339.3401 | 50.4899 | 356.6235 | 2.7018 | 413.1802 | 169.6701
9.676 | 339.3529 | 50.3307 | 356.7869 | 2.7012 | 413.3458 | 169.6765
9.6784 | 339.3201 | 49.9377 | 357.169 | 2.7002 | 413.7223 | 169.66
9.6808 | 339.3557 | 50.043 | 357.0756 | 2.6999 | 413.6349 | 169.6779
9.6833 | 339.3679 | 49.9216 | 357.201 | 2.6993 | 413.7624 | 169.684
9.6858 | 339.3804 | 49.8591 | 357.2677 | 2.6988 | 413.8311 | 169.6902
9.6882 | 339.416 | 49.3883 | 357.7504 | 2.6985 | 414.3197 | 169.708
9.6906 | 339.4285 | 49.4971 | 357.6457 | 2.6979 | 414.2172 | 169.7143
9.6931 | 339.4182 | 49.7021 | 357.4373 | 2.6971 | 414.007 | 169.7091
9.6956 | 339.4535 | 49.5394 | 357.6118 | 2.6968 | 414.1874 | 169.7268
9.6979 | 339.4663 | 49.4606 | 357.6948 | 2.6963 | 414.2725 | 169.7331
9.7003 | 339.4791 | 49.5439 | 357.6158 | 2.6957 | 414.1956 | 169.7395
9.7028 | 339.4916 | 49.5659 | 357.598 | 2.6952 | 414.1799 | 169.7458
9.7052 | 339.5044 | 49.4733 | 357.6948 | 2.6947 | 414.2789 | 169.7522
9.7076 | 339.54 | 49.3195 | 357.8605 | 2.6944 | 414.4505 | 169.77
9.7099 | 339.5303 | 49.4355 | 357.7413 | 2.6936 | 414.3296 | 169.7651
9.7122 | 339.4977 | 49.69 | 357.4759 | 2.6926 | 414.0589 | 169.7489
9.7145 | 339.488 | 49.4845 | 357.6782 | 2.6919 | 414.2595 | 169.744
9.7168 | 339.5014 | 49.1747 | 357.9924 | 2.6914 | 414.576 | 169.7507
9.7191 | 339.4004 | 49.0574 | 358.0761 | 2.6897 | 414.6428 | 169.7002
9.7213 | 339.3226 | 49.4202 | 357.6873 | 2.6883 | 414.2411 | 169.6613
9.7237 | 339.3128 | 49.3582 | 357.7461 | 2.6876 | 414.2982 | 169.6564
9.726 | 339.2575 | 49.3007 | 357.7851 | 2.6864 | 414.328 | 169.6287
9.7282 | 339.2028 | 49.3281 | 357.7395 | 2.6852 | 414.2733 | 169.6014
9.7305 | 339.2158 | 49.351 | 357.7209 | 2.6847 | 414.2569 | 169.6079
9.7327 | 339.1836 | 49.2836 | 357.7776 | 2.6837 | 414.3082 | 169.5918
9.735 | 339.1739 | 49.2404 | 357.8176 | 2.683 | 414.3466 | 169.587
9.7374 | 339.1414 | 48.9944 | 358.0527 | 2.682 | 414.5763 | 169.5707
9.7397 | 339.1085 | 49.0349 | 358.0013 | 2.681 | 414.5194 | 169.5543
9.7421 | 339.0529 | 48.8874 | 358.1302 | 2.6798 | 414.6391 | 169.5265
9.7445 | 339.0201 | 49.1495 | 357.8572 | 2.6788 | 414.3605 | 169.51
9.7469 | 338.9645 | 48.9153 | 358.0729 | 2.6776 | 414.5669 | 169.4822
9.7493 | 338.886 | 49.1819 | 357.7801 | 2.6761 | 414.2611 | 169.443
9.7518 | 338.8985 | 49.4089 | 357.5573 | 2.6756 | 414.0404 | 169.4493
9.7542 | 338.8654 | 49.2062 | 357.7489 | 2.6746 | 414.2265 | 169.4327
9.7566 | 338.8098 | 49.7057 | 357.2309 | 2.6733 | 413.6992 | 169.4049
9.7591 | 338.8222 | 49.3716 | 357.5691 | 2.6728 | 414.0395 | 169.4111
9.7616 | 338.7891 | 49.2808 | 357.6489 | 2.6718 | 414.1138 | 169.3946
9.764 | 338.756 | 49.4135 | 357.5052 | 2.6708 | 413.9645 | 169.378
9.7665 | 338.7001 | 49.3047 | 357.5953 | 2.6695 | 414.0453 | 169.35
9.7689 | 338.6898 | 49.5448 | 357.3518 | 2.6687 | 413.8001 | 169.3449
9.7715 | 338.6564 | 49.3344 | 357.5511 | 2.6677 | 413.9938 | 169.3282
9.7739 | 338.646 | 49.5749 | 357.3071 | 2.6669 | 413.7481 | 169.323
9.7765 | 338.6354 | 49.4427 | 357.4358 | 2.6661 | 413.875 | 169.3177
9.7789 | 338.5567 | 49.5403 | 357.3119 | 2.6646 | 413.7381 | 169.2784
9.7814 | 338.5236 | 49.4499 | 357.3913 | 2.6636 | 413.8119 | 169.2618
9.7839 | 338.4902 | 49.5897 | 357.2404 | 2.6626 | 413.6554 | 169.2451
9.7863 | 338.4574 | 49.7475 | 357.0716 | 2.6616 | 413.4812 | 169.2287
9.7889 | 338.4465 | 49.6351 | 357.1804 | 2.6608 | 413.5881 | 169.2232
9.7915 | 338.4127 | 49.5389 | 357.2653 | 2.6597 | 413.6675 | 169.2064
9.7941 | 338.3565 | 49.3325 | 357.453 | 2.6585 | 413.8458 | 169.1783
9.7966 | 338.3687 | 49.6941 | 357.0955 | 2.6579 | 413.4903 | 169.1844
9.7992 | 338.3581 | 49.3424 | 357.4436 | 2.6571 | 413.8367 | 169.1791
9.8017 | 338.3703 | 49.1769 | 357.6132 | 2.6566 | 414.0082 | 169.1851
9.8043 | 338.4278 | 49.0057 | 357.8036 | 2.6564 | 414.2082 | 169.2139
9.8069 | 338.4624 | 48.7872 | 358.0336 | 2.6561 | 414.444 | 169.2312
9.8094 | 338.4746 | 48.721 | 358.1039 | 2.6555 | 414.5163 | 169.2373
9.812 | 338.4865 | 48.7084 | 358.1204 | 2.6549 | 414.5348 | 169.2432
9.8148 | 338.5205 | 48.8887 | 357.9515 | 2.6545 | 414.3716 | 169.2603
9.8175 | 338.4865 | 48.7863 | 358.0425 | 2.6535 | 414.4569 | 169.2432
9.8202 | 338.5208 | 48.6212 | 358.2191 | 2.6531 | 414.6392 | 169.2604
9.8228 | 338.578 | 48.9594 | 357.8999 | 2.653 | 414.3296 | 169.289
9.8256 | 338.5437 | 49.1833 | 357.6646 | 2.6519 | 414.0885 | 169.2718
9.8283 | 338.5324 | 49.2476 | 357.5965 | 2.651 | 414.0186 | 169.2662
9.8309 | 338.5215 | 48.7696 | 358.0709 | 2.6502 | 414.4912 | 169.2608
9.8336 | 338.5331 | 48.8959 | 357.9485 | 2.6496 | 414.3706 | 169.2665
9.8362 | 338.5446 | 48.9998 | 357.8484 | 2.649 | 414.2725 | 169.2723
9.8389 | 338.5562 | 48.793 | 358.0591 | 2.6484 | 414.4851 | 169.2781
9.8415 | 338.5 | 49.0074 | 357.8259 | 2.6471 | 414.2426 | 169.25
9.8441 | 338.4891 | 49.0106 | 357.8191 | 2.6463 | 414.2339 | 169.2445
9.8465 | 338.4787 | 48.9827 | 357.8435 | 2.6456 | 414.2567 | 169.2394
9.8491 | 338.3998 | 48.7728 | 358.0271 | 2.6441 | 414.4271 | 169.1999
9.8515 | 338.367 | 48.8231 | 357.9659 | 2.6431 | 414.3604 | 169.1835
9.8539 | 338.3794 | 48.7188 | 358.0743 | 2.6426 | 414.4709 | 169.1897
9.8564 | 338.3464 | 48.7404 | 358.0417 | 2.6416 | 414.4328 | 169.1732
9.8588 | 338.3133 | 48.8047 | 357.9664 | 2.6406 | 414.3519 | 169.1566
9.8614 | 338.3254 | 48.7853 | 357.9898 | 2.64 | 414.3774 | 169.1627
9.8639 | 338.3148 | 49.2296 | 357.542 | 2.6392 | 413.9278 | 169.1574
9.8665 | 338.3042 | 48.668 | 358.1001 | 2.6385 | 414.4841 | 169.1521
9.8689 | 338.3166 | 48.6613 | 358.1109 | 2.6379 | 414.497 | 169.1583
9.8714 | 338.2835 | 48.7291 | 358.0321 | 2.6369 | 414.4127 | 169.1418
9.8738 | 338.2049 | 48.8951 | 357.8399 | 2.6355 | 414.2074 | 169.1025
9.8763 | 338.1946 | 48.4926 | 358.2389 | 2.6347 | 414.6047 | 169.0973
9.8787 | 338.1618 | 48.8627 | 357.8579 | 2.6337 | 414.2182 | 169.0809
9.8812 | 338.1056 | 48.6622 | 358.0397 | 2.6325 | 414.3906 | 169.0528
9.8837 | 338.1409 | 48.7512 | 357.9624 | 2.6322 | 414.3192 | 169.0704
9.8862 | 338.1078 | 48.4994 | 358.2032 | 2.6312 | 414.5545 | 169.0539
9.8887 | 338.0744 | 48.7516 | 357.9399 | 2.6302 | 414.2856 | 169.0372
9.8912 | 338.1093 | 48.9364 | 357.7667 | 2.6299 | 414.1183 | 169.0547
9.8938 | 338.1215 | 48.7121 | 357.9951 | 2.6293 | 414.3486 | 169.0607
9.8964 | 338.1333 | 48.6365 | 358.0746 | 2.6288 | 414.4302 | 169.0667
9.8989 | 338.1455 | 48.4832 | 358.232 | 2.6282 | 414.5895 | 169.0727
9.9015 | 338.1346 | 48.2189 | 358.4926 | 2.6274 | 414.8484 | 169.0673
9.904 | 338.1467 | 47.9886 | 358.727 | 2.6268 | 415.0848 | 169.0734
9.9065 | 338.2047 | 48.2723 | 358.4626 | 2.6268 | 414.83 | 169.1023
9.909 | 338.1941 | 48.4135 | 358.3179 | 2.626 | 414.6835 | 169.097
9.9115 | 338.1838 | 48.2152 | 358.5127 | 2.6252 | 414.8767 | 169.0919
9.914 | 338.2417 | 47.8942 | 358.853 | 2.6252 | 415.2267 | 169.1209
9.9164 | 338.2314 | 47.744 | 358.9998 | 2.6244 | 415.3717 | 169.1157
9.9189 | 338.2211 | 47.597 | 359.1434 | 2.6237 | 415.5135 | 169.1105
9.9214 | 338.3015 | 47.6558 | 359.1114 | 2.6238 | 415.495 | 169.1508
9.9239 | 338.314 | 47.5646 | 359.2067 | 2.6233 | 415.5924 | 169.157
9.9264 | 338.3489 | 47.6536 | 359.1294 | 2.623 | 415.5208 | 169.1744
9.929 | 338.4065 | 47.7256 | 359.0766 | 2.6229 | 415.4777 | 169.2033
9.9316 | 338.3956 | 47.6819 | 359.1166 | 2.6221 | 415.5159 | 169.1978
9.9341 | 338.3849 | 47.4027 | 359.3923 | 2.6213 | 415.7898 | 169.1925
9.9367 | 338.3968 | 47.4913 | 359.3076 | 2.6207 | 415.7071 | 169.1984
9.9393 | 338.3634 | 47.1271 | 359.6607 | 2.6197 | 416.0546 | 169.1817
9.9418 | 338.3528 | 47.4716 | 359.3127 | 2.6189 | 415.7048 | 169.1764
9.9443 | 338.3876 | 47.231 | 359.5649 | 2.6186 | 415.9628 | 169.1938
9.9467 | 338.3549 | 47.0947 | 359.6903 | 2.6177 | 416.0827 | 169.1774
9.9493 | 338.3897 | 47.3951 | 359.4015 | 2.6174 | 415.7998 | 169.1949
9.9518 | 338.4019 | 47.5763 | 359.2243 | 2.6168 | 415.6246 | 169.2009
9.9543 | 338.3912 | 47.5664 | 359.2307 | 2.616 | 415.6292 | 169.1956
9.9569 | 338.4489 | 47.4351 | 359.3812 | 2.6159 | 415.7893 | 169.2244
9.9595 | 338.4607 | 47.3519 | 359.4683 | 2.6154 | 415.8784 | 169.2303
9.962 | 338.4273 | 47.2031 | 359.606 | 2.6144 | 416.0105 | 169.2136
9.9646 | 338.4163 | 47.3313 | 359.4741 | 2.6136 | 415.8769 | 169.2082
9.9672 | 338.4509 | 47.5619 | 359.2551 | 2.6133 | 415.6636 | 169.2255
9.9698 | 338.4172 | 47.2265 | 359.5792 | 2.6122 | 415.9821 | 169.2086
9.9724 | 338.429 | 47.1914 | 359.6183 | 2.6117 | 416.0231 | 169.2145
9.975 | 338.4408 | 47.4378 | 359.3758 | 2.6111 | 415.7826 | 169.2204
9.9776 | 338.4302 | 47.0161 | 359.794 | 2.6103 | 416.199 | 169.2151
9.9802 | 338.4648 | 46.9598 | 359.8618 | 2.61 | 416.2726 | 169.2324
9.9827 | 338.4541 | 46.762 | 360.056 | 2.6092 | 416.4651 | 169.2271
9.9853 | 338.4207 | 46.7247 | 360.0822 | 2.6082 | 416.4857 | 169.2104
9.9879 | 338.4325 | 46.798 | 360.0128 | 2.6077 | 416.4183 | 169.2163
9.9905 | 338.4671 | 46.9099 | 359.9125 | 2.6073 | 416.3236 | 169.2335
9.993 | 338.4565 | 46.8204 | 359.9984 | 2.6066 | 416.4078 | 169.2282
9.9955 | 338.4686 | 47.0233 | 359.7996 | 2.606 | 416.211 | 169.2343
9.9981 | 338.4807 | 46.8511 | 359.9758 | 2.6055 | 416.3892 | 169.2403
10.0005 | 338.4476 | 46.6797 | 360.1362 | 2.6045 | 416.5441 | 169.2238
10.0032 | 338.4821 | 46.7697 | 360.0577 | 2.6042 | 416.4714 | 169.2411
10.0056 | 338.4945 | 46.7633 | 360.0682 | 2.6037 | 416.484 | 169.2473
10.0081 | 338.4842 | 46.5678 | 360.2603 | 2.6029 | 416.6743 | 169.2421
10.0106 | 338.4736 | 46.7971 | 360.0274 | 2.6021 | 416.4397 | 169.2368
10.0131 | 338.4405 | 46.5601 | 360.2534 | 2.6012 | 416.6601 | 169.2202
10.0155 | 338.4301 | 46.2841 | 360.5259 | 2.6004 | 416.931 | 169.2151
10.0181 | 338.3965 | 46.6496 | 360.1492 | 2.5994 | 416.5486 | 169.1982
10.0207 | 338.3858 | 46.5021 | 360.2932 | 2.5987 | 416.6908 | 169.1929
10.0233 | 338.3749 | 46.5084 | 360.2832 | 2.5979 | 416.679 | 169.1874
10.0258 | 338.3191 | 46.2944 | 360.4786 | 2.5967 | 416.8651 | 169.1595
10.0284 | 338.3081 | 46.6838 | 360.0856 | 2.5959 | 416.4703 | 169.1541
10.0308 | 338.2751 | 46.4536 | 360.3048 | 2.5949 | 416.6839 | 169.1375
10.0334 | 338.2414 | 46.5156 | 360.2315 | 2.5939 | 416.6051 | 169.1207
10.036 | 338.208 | 46.6455 | 360.0905 | 2.5929 | 416.4585 | 169.104
10.0385 | 338.1519 | 46.5232 | 360.1941 | 2.5917 | 416.5528 | 169.076
10.041 | 338.0961 | 46.8658 | 359.8329 | 2.5905 | 416.1823 | 169.0481
10.0435 | 338.0627 | 46.9526 | 359.735 | 2.5895 | 416.0788 | 169.0314
10.046 | 338.0297 | 46.8407 | 359.8359 | 2.5886 | 416.1741 | 169.0148
10.0486 | 337.996 | 46.856 | 359.8093 | 2.5876 | 416.142 | 168.998
10.051 | 337.9857 | 46.8655 | 359.7964 | 2.5868 | 416.1273 | 168.9928
10.0536 | 337.9523 | 47.034 | 359.6168 | 2.5858 | 415.9422 | 168.9762
10.0561 | 337.8962 | 47.1451 | 359.487 | 2.5846 | 415.803 | 168.9481
10.0586 | 337.8859 | 46.9131 | 359.7155 | 2.5839 | 416.0299 | 168.943
10.0612 | 337.875 | 47.0372 | 359.5878 | 2.5831 | 415.9003 | 168.9375
10.0637 | 337.8416 | 46.8749 | 359.739 | 2.5821 | 416.0459 | 168.9208
10.0662 | 337.8313 | 46.7966 | 359.8138 | 2.5814 | 416.119 | 168.9156
10.0687 | 337.7979 | 46.816 | 359.7833 | 2.5804 | 416.083 | 168.899
10.0712 | 337.7419 | 46.8685 | 359.7121 | 2.5792 | 416.0024 | 168.8709
10.0738 | 337.7312 | 46.9783 | 359.5988 | 2.5785 | 415.8873 | 168.8656
10.0763 | 337.7206 | 47.1847 | 359.3888 | 2.5777 | 415.6756 | 168.8603
10.0789 | 337.7324 | 47.2098 | 359.3677 | 2.5772 | 415.6564 | 168.8662
10.0814 | 337.6993 | 46.8574 | 359.709 | 2.5762 | 415.9923 | 168.8497
10.0839 | 337.6887 | 46.8132 | 359.7497 | 2.5754 | 416.0312 | 168.8444
10.0865 | 337.6326 | 47.2018 | 359.3424 | 2.5742 | 415.6145 | 168.8163
10.089 | 337.6447 | 46.9379 | 359.6103 | 2.5737 | 415.8845 | 168.8224
10.0915 | 337.5887 | 46.7013 | 359.8283 | 2.5725 | 416.093 | 168.7943
10.094 | 337.5556 | 47.0282 | 359.4903 | 2.5716 | 415.7496 | 168.7778
10.0965 | 337.5677 | 47.2116 | 359.311 | 2.571 | 415.5723 | 168.7839
10.099 | 337.5574 | 46.873 | 359.6461 | 2.5703 | 415.9057 | 168.7787
10.1015 | 337.5017 | 46.9523 | 359.5483 | 2.5691 | 415.7985 | 168.7508
10.1039 | 337.514 | 47.084 | 359.4207 | 2.5686 | 415.673 | 168.757
10.1065 | 337.4807 | 46.7377 | 359.7559 | 2.5676 | 416.0027 | 168.7404
10.109 | 337.4928 | 46.7471 | 359.7505 | 2.5671 | 415.9993 | 168.7464
10.1116 | 337.55 | 46.7678 | 359.7489 | 2.567 | 416.0072 | 168.775
10.1143 | 337.6069 | 46.4689 | 360.0667 | 2.5669 | 416.3346 | 168.8035
10.1168 | 337.5736 | 46.3677 | 360.1568 | 2.5659 | 416.4191 | 168.7868
10.1195 | 337.6078 | 46.1775 | 360.3584 | 2.5656 | 416.6264 | 168.8039
10.1221 | 337.6423 | 46.392 | 360.1554 | 2.5653 | 416.4291 | 168.8211
10.1247 | 337.654 | 46.5174 | 360.0339 | 2.5647 | 416.3096 | 168.827
10.1273 | 337.6431 | 46.3223 | 360.2254 | 2.564 | 416.4992 | 168.8215
10.1299 | 337.6779 | 46.2247 | 360.3346 | 2.5637 | 416.6142 | 168.8389
10.1325 | 337.6669 | 46.0462 | 360.5094 | 2.5629 | 416.7873 | 168.8335
10.135 | 337.6336 | 46.3151 | 360.2294 | 2.5619 | 416.5017 | 168.8168
10.1376 | 337.6681 | 46.1447 | 360.4113 | 2.5616 | 416.6893 | 168.834
10.1401 | 337.6802 | 46.2121 | 360.348 | 2.5611 | 416.628 | 168.8401
10.1427 | 337.7376 | 46.3083 | 360.2709 | 2.561 | 416.5605 | 168.8688
10.1451 | 337.7273 | 46.3205 | 360.2553 | 2.5603 | 416.5432 | 168.8637
10.1476 | 337.717 | 46.293 | 360.2793 | 2.5596 | 416.5655 | 168.8585
10.15 | 337.7297 | 46.0858 | 360.4908 | 2.5591 | 416.779 | 168.8648
10.1524 | 337.6969 | 45.8879 | 360.6777 | 2.5582 | 416.9606 | 168.8485
10.1547 | 337.6645 | 46.0908 | 360.464 | 2.5573 | 416.7414 | 168.8322
10.157 | 337.6548 | 46.0588 | 360.4928 | 2.5566 | 416.7686 | 168.8274
10.1594 | 337.622 | 45.9491 | 360.5916 | 2.5557 | 416.8619 | 168.811
10.1618 | 337.5893 | 45.8124 | 360.7174 | 2.5547 | 416.9823 | 168.7947
10.1642 | 337.5566 | 45.9068 | 360.6121 | 2.5538 | 416.8715 | 168.7783
10.1665 | 337.5469 | 46.1289 | 360.3867 | 2.5531 | 416.6445 | 168.7734
10.169 | 337.5138 | 45.9244 | 360.5802 | 2.5522 | 416.8325 | 168.7569
10.1713 | 337.5041 | 46.2278 | 360.2736 | 2.5515 | 416.5243 | 168.7521
10.1738 | 337.4938 | 46.1604 | 360.3375 | 2.5508 | 416.5865 | 168.7469
10.1762 | 337.4154 | 46.6411 | 359.8307 | 2.5494 | 416.0666 | 168.7077
10.1786 | 337.4053 | 46.2526 | 360.2158 | 2.5487 | 416.4501 | 168.7027
10.1811 | 337.4174 | 46.1824 | 360.2901 | 2.5482 | 416.5263 | 168.7087
10.1836 | 337.3617 | 46.2714 | 360.1825 | 2.547 | 416.4094 | 168.6808
10.1861 | 337.3287 | 46.2579 | 360.185 | 2.5461 | 416.4064 | 168.6643
10.1885 | 337.2956 | 46.4567 | 359.9752 | 2.5451 | 416.1911 | 168.6478
10.1911 | 337.285 | 46.0201 | 360.4082 | 2.5444 | 416.6224 | 168.6425
10.1935 | 337.252 | 46.6083 | 359.809 | 2.5435 | 416.0177 | 168.626
10.1959 | 337.2193 | 46.4603 | 359.9461 | 2.5426 | 416.1493 | 168.6096
10.1985 | 337.2086 | 46.0992 | 360.3037 | 2.5418 | 416.5051 | 168.6043
10.2009 | 337.1983 | 46.2557 | 360.1437 | 2.5411 | 416.3435 | 168.5992
10.2034 | 337.1653 | 46.0004 | 360.388 | 2.5402 | 416.5823 | 168.5827
10.2058 | 337.1326 | 46.0561 | 360.3214 | 2.5392 | 416.5102 | 168.5663
10.2082 | 337.0769 | 46.4612 | 359.8978 | 2.5381 | 416.0772 | 168.5384
10.2106 | 337.0899 | 46.3443 | 360.019 | 2.5376 | 416.2006 | 168.5449
10.2129 | 337.0118 | 46.1047 | 360.2326 | 2.5363 | 416.4012 | 168.5059
10.2153 | 337.0248 | 46.2881 | 360.0535 | 2.5358 | 416.2243 | 168.5124
10.2177 | 337.0147 | 46.3964 | 359.9418 | 2.5351 | 416.111 | 168.5074
10.22 | 336.937 | 46.6164 | 359.6959 | 2.5338 | 415.8521 | 168.4685
10.2223 | 336.9499 | 46.5993 | 359.7173 | 2.5334 | 415.8757 | 168.475
10.2247 | 336.9399 | 46.6644 | 359.6489 | 2.5327 | 415.8056 | 168.47
10.2271 | 336.9072 | 46.3052 | 359.9972 | 2.5318 | 416.1484 | 168.4536
10.2294 | 336.9202 | 46.3848 | 359.9219 | 2.5313 | 416.0753 | 168.4601
10.2319 | 336.9779 | 46.2966 | 360.0294 | 2.5313 | 416.1924 | 168.489
10.2342 | 336.9679 | 46.1915 | 360.1311 | 2.5306 | 416.2925 | 168.484
10.2366 | 336.9809 | 46.0885 | 360.2385 | 2.5301 | 416.4019 | 168.4904
10.239 | 337.0162 | 45.78 | 360.5587 | 2.5299 | 416.7281 | 168.5081
10.2414 | 337.0059 | 45.5287 | 360.8066 | 2.5292 | 416.9743 | 168.503
10.2439 | 337.0409 | 45.8439 | 360.5031 | 2.5289 | 416.6766 | 168.5205
10.2463 | 337.0536 | 45.4307 | 360.9205 | 2.5284 | 417.0961 | 168.5268
10.2488 | 337.0657 | 45.2162 | 361.139 | 2.5279 | 417.3166 | 168.5328
10.2513 | 337.055 | 45.1006 | 361.2511 | 2.5272 | 417.4269 | 168.5275
10.2539 | 337.1121 | 45.1002 | 361.2705 | 2.5271 | 417.4559 | 168.5561
10.2565 | 337.1242 | 45.2881 | 361.0866 | 2.5266 | 417.274 | 168.5621
10.2591 | 337.1359 | 45.0593 | 361.3193 | 2.5261 | 417.5087 | 168.568
10.2617 | 337.1703 | 44.954 | 361.4361 | 2.5258 | 417.6312 | 168.5852
10.2643 | 337.1367 | 44.9172 | 361.4617 | 2.5248 | 417.6512 | 168.5684
10.2668 | 337.1488 | 44.8533 | 361.5296 | 2.5243 | 417.7211 | 168.5744
10.2695 | 337.1378 | 45.1627 | 361.2166 | 2.5236 | 417.4062 | 168.5689
10.272 | 337.1499 | 44.8421 | 361.5412 | 2.5231 | 417.7328 | 168.5749
10.2745 | 337.1166 | 45.0453 | 361.3269 | 2.5221 | 417.513 | 168.5583
10.2771 | 337.1283 | 45.0187 | 361.3574 | 2.5216 | 417.5454 | 168.5641
10.2797 | 337.1403 | 45.0741 | 361.306 | 2.5211 | 417.4961 | 168.5702
10.2821 | 337.0846 | 44.7769 | 361.5846 | 2.5199 | 417.7654 | 168.5423
10.2846 | 337.1197 | 44.7018 | 361.6714 | 2.5197 | 417.858 | 168.5598
10.2871 | 337.0867 | 44.6605 | 361.7017 | 2.5187 | 417.8828 | 168.5433
10.2894 | 337.0766 | 44.8565 | 361.5024 | 2.5181 | 417.6818 | 168.5383
10.292 | 337.1113 | 44.6951 | 361.6753 | 2.5178 | 417.8606 | 168.5557
10.2944 | 337.1013 | 44.625 | 361.7421 | 2.5171 | 417.9257 | 168.5507
10.2968 | 337.0686 | 45.1074 | 361.2488 | 2.5162 | 417.4269 | 168.5343
10.2992 | 337.0583 | 44.918 | 361.4348 | 2.5155 | 417.6111 | 168.5291
10.3016 | 337.0256 | 44.9626 | 361.3793 | 2.5146 | 417.5502 | 168.5128
10.304 | 337.0156 | 45.0741 | 361.2644 | 2.5139 | 417.4337 | 168.5078
10.3065 | 337.0279 | 44.723 | 361.6196 | 2.5134 | 417.7909 | 168.5139
10.3089 | 336.9725 | 45.0714 | 361.2528 | 2.5123 | 417.4149 | 168.4863
10.3113 | 336.9622 | 45.1555 | 361.1652 | 2.5116 | 417.3256 | 168.4811
10.3137 | 336.9522 | 44.9932 | 361.3242 | 2.5109 | 417.4829 | 168.4761
10.3162 | 336.8965 | 45.11 | 361.1888 | 2.5098 | 417.3383 | 168.4483
10.3186 | 336.8638 | 44.8259 | 361.462 | 2.5089 | 417.606 | 168.4319
10.321 | 336.8988 | 45.057 | 361.2426 | 2.5086 | 417.3924 | 168.4494
10.3234 | 336.8435 | 44.9559 | 361.3253 | 2.5075 | 417.4658 | 168.4217
10.3258 | 336.8335 | 45.0439 | 361.2339 | 2.5068 | 417.3728 | 168.4167
10.3282 | 336.8461 | 45.1425 | 361.1395 | 2.5064 | 417.2805 | 168.423
10.3307 | 336.8131 | 44.8124 | 361.4586 | 2.5055 | 417.5942 | 168.4066
10.3331 | 336.7575 | 45.0552 | 361.1973 | 2.5043 | 417.3235 | 168.3787
10.3356 | 336.7471 | 44.9473 | 361.3017 | 2.5036 | 417.4263 | 168.3736
10.3381 | 336.7138 | 45.0646 | 361.1733 | 2.5027 | 417.2923 | 168.3569
10.3407 | 336.6806 | 45.4514 | 360.7755 | 2.5018 | 416.8889 | 168.3403
10.3433 | 336.647 | 45.1775 | 361.0382 | 2.5008 | 417.146 | 168.3235
10.3459 | 336.5907 | 45.0921 | 361.1048 | 2.4996 | 417.2033 | 168.2954
10.3486 | 336.5795 | 45.3349 | 360.8583 | 2.4989 | 416.9548 | 168.2897
10.3512 | 336.5909 | 45.4293 | 360.7677 | 2.4983 | 416.8662 | 168.2955
10.3538 | 336.535 | 45.1973 | 360.981 | 2.4972 | 417.0702 | 168.2675
10.3564 | 336.524 | 45.2805 | 360.8942 | 2.4964 | 416.9815 | 168.262
10.3589 | 336.5361 | 45.2229 | 360.9558 | 2.496 | 417.0451 | 168.268
10.3615 | 336.4801 | 45.4324 | 360.7276 | 2.4948 | 416.8077 | 168.2401
10.364 | 336.4922 | 45.2198 | 360.9443 | 2.4943 | 417.0263 | 168.2461
10.3665 | 336.5268 | 45.0894 | 361.0862 | 2.494 | 417.174 | 168.2634
10.3691 | 336.5162 | 44.6932 | 361.4789 | 2.4933 | 417.5649 | 168.2581
10.3715 | 336.4832 | 44.901 | 361.2601 | 2.4924 | 417.3406 | 168.2416
10.3741 | 336.5179 | 44.5355 | 361.6371 | 2.4921 | 417.7234 | 168.2589
10.3765 | 336.5076 | 44.5444 | 361.6248 | 2.4914 | 417.7094 | 168.2538
10.3791 | 336.5196 | 44.2684 | 361.9048 | 2.4909 | 417.9914 | 168.2598
10.3816 | 336.5543 | 44.4941 | 361.6907 | 2.4907 | 417.783 | 168.2771
10.3841 | 336.5892 | 44.1951 | 362.0013 | 2.4904 | 418.0995 | 168.2946
10.3866 | 336.6012 | 44.2207 | 361.9797 | 2.4899 | 418.0799 | 168.3006
10.3891 | 336.6585 | 44.0381 | 362.1814 | 2.4899 | 418.2912 | 168.3293
10.3917 | 336.6479 | 44.0994 | 362.1166 | 2.4892 | 418.2245 | 168.3239
10.3942 | 336.6373 | 43.7499 | 362.4625 | 2.4885 | 418.5687 | 168.3186
10.3967 | 336.6946 | 44.0845 | 362.147 | 2.4884 | 418.2628 | 168.3473
10.3994 | 336.6833 | 43.7392 | 362.4886 | 2.4876 | 418.6025 | 168.3417
10.402 | 336.718 | 43.6726 | 362.5667 | 2.4874 | 418.6864 | 168.359
10.4046 | 336.7297 | 43.6128 | 362.6304 | 2.4869 | 418.752 | 168.3648
10.4072 | 336.7187 | 44.0934 | 362.1462 | 2.4861 | 418.266 | 168.3594
10.4098 | 336.6851 | 44.0475 | 362.1809 | 2.4852 | 418.2951 | 168.3426
10.4124 | 336.7195 | 43.8979 | 362.3419 | 2.4849 | 418.4618 | 168.3597
10.415 | 336.7085 | 44.1636 | 362.0726 | 2.4842 | 418.1907 | 168.3543
10.4176 | 336.6749 | 44.1403 | 362.0847 | 2.4832 | 418.1972 | 168.3375
10.4201 | 336.5964 | 44.1586 | 362.0402 | 2.4819 | 418.1396 | 168.2982
10.4227 | 336.5405 | 44.1263 | 362.0539 | 2.4807 | 418.1439 | 168.2702
10.4252 | 336.4846 | 44.0242 | 362.1373 | 2.4796 | 418.2181 | 168.2423
10.4277 | 336.4969 | 44.1141 | 362.0515 | 2.4791 | 418.1343 | 168.2484
10.4301 | 336.4413 | 44.3129 | 361.8342 | 2.478 | 417.9077 | 168.2206
10.4326 | 336.431 | 44.1622 | 361.9815 | 2.4773 | 418.0533 | 168.2155
10.435 | 336.4436 | 43.9366 | 362.2113 | 2.4769 | 418.2852 | 168.2218
10.4373 | 336.3659 | 43.968 | 362.154 | 2.4756 | 418.215 | 168.183
10.4397 | 336.3333 | 44.3182 | 361.7929 | 2.4747 | 417.8484 | 168.1666
10.442 | 336.3462 | 44.1721 | 361.9433 | 2.4743 | 418.001 | 168.1731
10.4443 | 336.2686 | 43.9262 | 362.1633 | 2.473 | 418.2081 | 168.1343
10.4466 | 336.2362 | 43.9181 | 362.1606 | 2.4721 | 418.2 | 168.1181
10.4488 | 336.2045 | 43.8035 | 362.2647 | 2.4713 | 418.2987 | 168.1022
10.4511 | 336.1046 | 44.0737 | 361.9612 | 2.4698 | 417.9786 | 168.0523
10.4532 | 336.0505 | 44.2014 | 361.8154 | 2.4688 | 417.8239 | 168.0253
10.4555 | 336.086 | 44.3061 | 361.7226 | 2.4686 | 417.7369 | 168.043
10.4577 | 336.0769 | 44.1011 | 361.9245 | 2.468 | 417.9374 | 168.0385
10.46 | 336.0898 | 43.6133 | 362.4166 | 2.4676 | 418.4316 | 168.0449
10.4623 | 336.0801 | 43.8556 | 362.1711 | 2.4669 | 418.1845 | 168.0401
10.4646 | 336.0478 | 43.6308 | 362.3851 | 2.4661 | 418.3931 | 168.0239
10.467 | 336.0604 | 43.8362 | 362.1839 | 2.4656 | 418.194 | 168.0302
10.4694 | 336.073 | 43.5435 | 362.4808 | 2.4652 | 418.493 | 168.0365
10.4719 | 336.0853 | 43.7212 | 362.3072 | 2.4647 | 418.3215 | 168.0427
10.4743 | 336.0524 | 43.4442 | 362.5733 | 2.4638 | 418.582 | 168.0262
10.4768 | 336.0647 | 43.4096 | 362.612 | 2.4634 | 418.6227 | 168.0323
10.4794 | 336.0763 | 43.4433 | 362.5821 | 2.4629 | 418.5949 | 168.0382
10.4819 | 336.0431 | 43.5314 | 362.483 | 2.462 | 418.4901 | 168.0215
10.4845 | 336.0774 | 43.2315 | 362.7943 | 2.4617 | 418.8072 | 168.0387
10.4871 | 336.0894 | 43.1227 | 362.9071 | 2.4612 | 418.922 | 168.0447
10.4897 | 336.1011 | 43.0288 | 363.0049 | 2.4607 | 419.0217 | 168.0505
10.4923 | 336.0675 | 43.2333 | 362.7892 | 2.4598 | 418.8005 | 168.0338
10.4948 | 336.0343 | 43.3651 | 362.6463 | 2.4588 | 418.652 | 168.0171
10.4974 | 336.0233 | 42.8975 | 363.1103 | 2.4581 | 419.1142 | 168.0117
10.5 | 336.0803 | 42.8831 | 363.1437 | 2.4581 | 419.157 | 168.0401
10.5026 | 336.0922 | 42.7311 | 363.2996 | 2.4576 | 419.315 | 168.0461
10.505 | 336.0593 | 42.8862 | 363.1336 | 2.4567 | 419.1434 | 168.0296
10.5076 | 336.0261 | 42.7054 | 363.3033 | 2.4558 | 419.3076 | 168.013
10.5101 | 335.9702 | 42.6448 | 363.3453 | 2.4547 | 419.3403 | 167.9851
10.5126 | 335.9596 | 42.8849 | 363.1016 | 2.454 | 419.0949 | 167.9798
10.515 | 335.9269 | 42.8539 | 363.1217 | 2.4531 | 419.1096 | 167.9635
10.5176 | 335.9163 | 42.9348 | 363.0373 | 2.4524 | 419.0233 | 167.9581
10.52 | 335.8837 | 42.9744 | 362.9868 | 2.4515 | 418.9674 | 167.9418
10.5224 | 335.8507 | 42.8912 | 363.059 | 2.4507 | 419.0342 | 167.9254
10.5248 | 335.8181 | 42.839 | 363.1004 | 2.4498 | 419.07 | 167.909
10.5273 | 335.8078 | 42.9132 | 363.0227 | 2.4491 | 418.9907 | 167.9039
10.5296 | 335.7981 | 42.7415 | 363.1912 | 2.4485 | 419.1575 | 167.899
10.5321 | 335.7651 | 42.6223 | 363.2994 | 2.4476 | 419.2603 | 167.8826
10.5345 | 335.7096 | 43.2347 | 362.6685 | 2.4465 | 418.6201 | 167.8548
10.5369 | 335.6996 | 43.1501 | 362.7498 | 2.4459 | 418.6997 | 167.8498
10.5394 | 335.6211 | 43.2599 | 362.6138 | 2.4445 | 418.5507 | 167.8106
10.5418 | 335.6111 | 43.0935 | 362.7769 | 2.4439 | 418.7121 | 167.8056
10.5444 | 335.5553 | 42.8953 | 362.9565 | 2.4428 | 418.8823 | 167.7776
10.547 | 335.5444 | 43.0035 | 362.8446 | 2.442 | 418.7687 | 167.7722
10.5496 | 335.5108 | 42.8651 | 362.9718 | 2.4411 | 418.8903 | 167.7554
10.5522 | 335.4999 | 43.0503 | 362.783 | 2.4404 | 418.6996 | 167.7499
10.5549 | 335.4884 | 42.746 | 363.0835 | 2.4397 | 418.9982 | 167.7442
10.5576 | 335.4774 | 43.071 | 362.7548 | 2.439 | 418.6677 | 167.7387
10.5602 | 335.4665 | 43.1861 | 361.6361 | 2.4383 | 417.5472 | 167.7333
10.5629 | 335.4776 | 43.0804 | 362.7455 | 2.4377 | 418.6584 | 167.7388
10.5655 | 335.3992 | 43.2122 | 362.5875 | 2.4364 | 418.4874 | 167.6996
10.568 | 335.4111 | 42.9977 | 362.806 | 2.4359 | 418.7079 | 167.7056
10.5706 | 335.4002 | 42.8552 | 362.9449 | 2.4352 | 418.8449 | 167.7001
10.5731 | 335.3447 | 43.0444 | 362.7372 | 2.4341 | 418.628 | 167.6724
10.5756 | 335.3341 | 42.9379 | 362.8401 | 2.4334 | 418.7291 | 167.667
10.5781 | 335.3687 | 42.798 | 362.9916 | 2.4332 | 418.8863 | 167.6843
10.5807 | 335.358 | 42.4065 | 363.3795 | 2.4325 | 419.2725 | 167.679
10.5832 | 335.3926 | 42.4987 | 363.2988 | 2.4323 | 419.1976 | 167.6963
10.5858 | 335.3365 | 42.8399 | 362.9389 | 2.4311 | 418.8283 | 167.6682
10.5883 | 335.3259 | 42.428 | 363.3473 | 2.4304 | 419.2349 | 167.6629
10.591 | 335.3149 | 42.3575 | 363.4141 | 2.4297 | 419.3 | 167.6575
10.5935 | 335.3495 | 42.5351 | 363.2481 | 2.4295 | 419.1397 | 167.6748
10.596 | 335.3389 | 42.3215 | 363.4581 | 2.4288 | 419.3479 | 167.6694
10.5986 | 335.3283 | 42.4703 | 363.3058 | 2.4281 | 419.1938 | 167.6641
10.6011 | 335.3628 | 42.5013 | 363.2863 | 2.4279 | 419.1801 | 167.6814
10.6036 | 335.3522 | 41.9906 | 363.7935 | 2.4272 | 419.6855 | 167.6761
10.6062 | 335.3416 | 42.0212 | 363.7593 | 2.4265 | 419.6496 | 167.6708
10.6087 | 335.3535 | 42.1084 | 363.6761 | 2.426 | 419.5684 | 167.6768
10.6112 | 335.3203 | 41.915 | 363.8584 | 2.4251 | 419.7452 | 167.6602
10.6138 | 335.2871 | 41.8804 | 363.882 | 2.4243 | 419.7632 | 167.6436
10.6164 | 335.2762 | 42.1888 | 363.5699 | 2.4236 | 419.4493 | 167.6381
10.6189 | 335.243 | 42.1578 | 363.5899 | 2.4227 | 419.4637 | 167.6215
10.6215 | 335.1869 | 42.0193 | 363.7097 | 2.4215 | 419.5741 | 167.5934
10.6242 | 335.0853 | 42.1223 | 363.5728 | 2.42 | 419.4204 | 167.5427
10.6267 | 334.9847 | 42.0005 | 363.6611 | 2.4185 | 419.4918 | 167.4923
10.6292 | 334.9741 | 42.0868 | 363.5712 | 2.4178 | 419.4002 | 167.487
10.6317 | 334.9409 | 42.2077 | 363.4393 | 2.4169 | 419.2627 | 167.4704
10.6342 | 334.8628 | 42.1012 | 363.5197 | 2.4156 | 419.3302 | 167.4314
10.6367 | 334.8296 | 42.1371 | 363.4728 | 2.4147 | 419.2777 | 167.4148
10.6392 | 334.7741 | 42.1174 | 363.474 | 2.4136 | 419.2697 | 167.3871
10.6417 | 334.7187 | 42.5337 | 363.0392 | 2.4126 | 418.8256 | 167.3593
10.6441 | 334.6406 | 42.3606 | 363.1863 | 2.4113 | 418.9597 | 167.3203
10.6465 | 334.6306 | 42.4312 | 363.1123 | 2.4106 | 418.8841 | 167.3153
10.649 | 334.5977 | 42.4101 | 363.1225 | 2.4098 | 418.8888 | 167.2989
10.6513 | 334.5429 | 42.2208 | 363.2935 | 2.4087 | 419.0506 | 167.2714
10.6538 | 334.5552 | 42.2968 | 363.2216 | 2.4083 | 418.9808 | 167.2776
10.6561 | 334.4777 | 42.5463 | 362.9463 | 2.407 | 418.6926 | 167.2389
10.6584 | 334.4455 | 42.6398 | 362.842 | 2.4062 | 418.5829 | 167.2227
10.6607 | 334.4358 | 42.5593 | 362.9193 | 2.4056 | 418.6586 | 167.2179
10.663 | 334.3812 | 42.6223 | 362.8381 | 2.4046 | 418.5683 | 167.1906
10.6653 | 334.3264 | 42.4186 | 363.0235 | 2.4035 | 418.7446 | 167.1632
10.6675 | 334.3396 | 42.4716 | 362.9749 | 2.4032 | 418.6982 | 167.1698
10.6698 | 334.3076 | 42.4406 | 362.9953 | 2.4023 | 418.7132 | 167.1538
10.6721 | 334.2979 | 42.1025 | 363.3301 | 2.4017 | 419.0464 | 167.1489
10.6745 | 334.3105 | 42.5131 | 362.9237 | 2.4013 | 418.6421 | 167.1552
10.6768 | 334.3459 | 42.2581 | 363.1905 | 2.4011 | 418.9149 | 167.173
10.6791 | 334.3814 | 41.8746 | 363.5859 | 2.4009 | 419.3161 | 167.1907
10.6815 | 334.4391 | 41.8412 | 363.6385 | 2.4009 | 419.3783 | 167.2195
10.6839 | 334.4065 | 41.5972 | 363.8716 | 2.4001 | 419.6061 | 167.2033
10.6864 | 334.3962 | 41.3687 | 364.0967 | 2.3994 | 419.8294 | 167.1981
10.6888 | 334.4536 | 41.6025 | 363.882 | 2.3994 | 419.6243 | 167.2268
10.6913 | 334.4433 | 41.5949 | 363.8862 | 2.3988 | 419.6268 | 167.2217
10.6938 | 334.4556 | 41.545 | 363.9402 | 2.3983 | 419.6828 | 167.2278
10.6962 | 334.4453 | 41.1987 | 364.2831 | 2.3977 | 420.0239 | 167.2226
10.6987 | 334.3895 | 41.6439 | 363.8193 | 2.3966 | 419.5509 | 167.1948
10.7013 | 334.3564 | 41.2347 | 364.2174 | 2.3957 | 419.9435 | 167.1782
10.7037 | 334.3912 | 41.2271 | 364.2366 | 2.3955 | 419.9685 | 167.1956
10.7062 | 334.3357 | 41.1011 | 364.3441 | 2.3944 | 420.0668 | 167.1679
10.7087 | 334.3703 | 40.9735 | 364.4833 | 2.3942 | 420.2116 | 167.1851
10.7113 | 334.3597 | 41.0482 | 364.405 | 2.3935 | 420.1316 | 167.1798
10.7137 | 334.3268 | 41.2127 | 364.2296 | 2.3927 | 419.9507 | 167.1634
10.7163 | 334.2936 | 41.2118 | 364.2194 | 2.3918 | 419.935 | 167.1468
10.7187 | 334.2833 | 41.2604 | 364.1674 | 2.3911 | 419.8813 | 167.1417
10.7211 | 334.2282 | 41.1911 | 364.2183 | 2.3901 | 419.923 | 167.1141
10.7235 | 334.2182 | 41.1835 | 364.2226 | 2.3895 | 419.9256 | 167.1091
10.726 | 334.2079 | 41.3018 | 364.1008 | 2.3888 | 419.8021 | 167.1039
10.7285 | 334.175 | 41.0621 | 364.3296 | 2.388 | 420.0254 | 167.0875
10.7308 | 334.165 | 41.2864 | 364.1019 | 2.3873 | 419.7961 | 167.0825
10.7332 | 334.1325 | 41.5526 | 363.8249 | 2.3865 | 419.5136 | 167.0662
10.7356 | 334.0774 | 41.5692 | 363.7899 | 2.3855 | 419.4695 | 167.0387
10.7381 | 334.0671 | 41.4362 | 363.9195 | 2.3848 | 419.5973 | 167.0335
10.7405 | 334.0796 | 41.6929 | 363.667 | 2.3844 | 419.3469 | 167.0398
10.7429 | 334.002 | 41.371 | 363.963 | 2.3832 | 419.63 | 167.001
10.7453 | 333.9694 | 41.4137 | 363.9094 | 2.3823 | 419.571 | 166.9847
10.7476 | 333.9594 | 41.6331 | 363.6867 | 2.3817 | 419.3466 | 166.9797
10.7501 | 333.904 | 41.1241 | 364.1772 | 2.3806 | 419.8279 | 166.952
10.7526 | 333.916 | 41.5207 | 363.7846 | 2.3802 | 419.4373 | 166.958
10.7551 | 333.9508 | 41.567 | 363.7499 | 2.38 | 419.4084 | 166.9754
10.7576 | 333.9405 | 41.2581 | 364.0554 | 2.3793 | 419.7121 | 166.9702
10.76 | 333.9527 | 41.2631 | 364.0545 | 2.3789 | 419.7133 | 166.9764
10.7626 | 333.9647 | 41.1489 | 364.1727 | 2.3784 | 419.8334 | 166.9823
10.765 | 334.022 | 40.9002 | 365.4405 | 2.3784 | 421.1108 | 167.011
10.7676 | 334.0337 | 40.4717 | 364.8729 | 2.378 | 420.5451 | 167.0168
10.7702 | 334.0682 | 40.7451 | 364.611 | 2.3777 | 420.289 | 167.0341
10.7728 | 334.0347 | 40.6057 | 364.7392 | 2.3768 | 420.4117 | 167.0174
10.7752 | 334.0695 | 40.5792 | 364.7773 | 2.3766 | 420.4555 | 167.0347
10.7779 | 334.1037 | 40.6376 | 364.7303 | 2.3764 | 420.4142 | 167.0518
10.7804 | 334.1382 | 40.554 | 364.8254 | 2.3761 | 420.5151 | 167.0691
10.783 | 334.1498 | 40.2051 | 365.1782 | 2.3757 | 420.8698 | 167.0749
10.7856 | 334.2065 | 40.8058 | 364.5964 | 2.3756 | 420.2975 | 167.1033
10.7881 | 334.1508 | 40.3395 | 365.0441 | 2.3745 | 420.7359 | 167.0754
10.7908 | 334.1624 | 40.3408 | 365.0467 | 2.3741 | 420.7404 | 167.0812
10.7932 | 334.1747 | 39.8018 | 365.5898 | 2.3736 | 421.2855 | 167.0873
10.7958 | 334.1415 | 39.7509 | 365.6296 | 2.3728 | 421.3199 | 167.0708
10.7982 | 334.1538 | 40.1026 | 365.282 | 2.3723 | 420.9743 | 167.0769
10.8007 | 334.2336 | 39.8454 | 365.5658 | 2.3725 | 421.2714 | 167.1168
10.8031 | 334.1785 | 39.7042 | 365.6886 | 2.3715 | 421.3851 | 167.0893
10.8055 | 334.1234 | 39.8697 | 365.5048 | 2.3705 | 421.192 | 167.0617
10.8078 | 334.1137 | 39.9277 | 365.4435 | 2.3699 | 421.1292 | 167.0569
10.81 | 334.0367 | 39.7249 | 365.6207 | 2.3687 | 421.2935 | 167.0184
10.8123 | 334.0045 | 39.7092 | 365.6256 | 2.3679 | 421.293 | 167.0022
10.8147 | 334.0173 | 39.8391 | 365.5 | 2.3675 | 421.1696 | 167.0087
10.8169 | 333.9628 | 40.0455 | 365.2754 | 2.3665 | 420.9359 | 166.9814
10.8192 | 333.8855 | 40.098 | 365.1972 | 2.3653 | 420.8448 | 166.9428
10.8216 | 333.8755 | 40.1439 | 365.1479 | 2.3646 | 420.7939 | 166.9378
10.824 | 333.7979 | 40.6866 | 364.5794 | 2.3634 | 420.2124 | 166.899
10.8264 | 333.7879 | 39.9322 | 365.3304 | 2.3628 | 420.9618 | 166.894
10.8289 | 333.7776 | 40.4416 | 364.8176 | 2.3622 | 420.4472 | 166.8888
10.8314 | 333.7445 | 40.1088 | 365.1394 | 2.3613 | 420.7634 | 166.8722
10.8339 | 333.6888 | 40.4038 | 364.8258 | 2.3602 | 420.4406 | 166.8444
10.8364 | 333.7011 | 40.6179 | 364.6158 | 2.3598 | 420.2326 | 166.8505
10.8389 | 333.6904 | 40.2883 | 364.9418 | 2.3592 | 420.5569 | 166.8452
10.8415 | 333.657 | 40.3377 | 364.8813 | 2.3583 | 420.4908 | 166.8285
10.8441 | 333.6464 | 40.6907 | 364.5248 | 2.3576 | 420.1325 | 166.8232
10.8465 | 333.5685 | 40.5108 | 364.6787 | 2.3564 | 420.2735 | 166.7843
10.8491 | 333.5804 | 40.6889 | 364.5046 | 2.3559 | 420.1013 | 166.7902
10.8516 | 333.5473 | 40.5653 | 364.6171 | 2.3551 | 420.2084 | 166.7737
10.8541 | 333.4694 | 40.5765 | 364.58 | 2.3538 | 420.1582 | 166.7347
10.8565 | 333.4591 | 40.3381 | 364.8149 | 2.3532 | 420.3915 | 166.7296
10.859 | 333.4263 | 40.4219 | 364.7202 | 2.3524 | 420.2913 | 166.7132
10.8615 | 333.3932 | 40.3962 | 364.7349 | 2.3515 | 420.3004 | 166.6966
10.864 | 333.3604 | 40.3148 | 364.8053 | 2.3507 | 420.3654 | 166.6802
10.8664 | 333.3279 | 40.2073 | 364.902 | 2.3499 | 420.4566 | 166.6639
10.8688 | 333.3401 | 40.4412 | 364.6722 | 2.3494 | 420.2288 | 166.67
10.8713 | 333.3298 | 40.4465 | 364.6634 | 2.3488 | 420.2184 | 166.6649
10.8737 | 333.3423 | 40.3535 | 364.7606 | 2.3484 | 420.3177 | 166.6712
10.8761 | 333.3323 | 40.2438 | 364.867 | 2.3478 | 420.4224 | 166.6662
10.8785 | 333.3223 | 40.1763 | 364.9311 | 2.3472 | 420.4849 | 166.6612
10.8809 | 333.3571 | 40.0135 | 365.1055 | 2.347 | 420.665 | 166.6785
10.8833 | 333.3696 | 39.8876 | 365.2356 | 2.3466 | 420.7972 | 166.6848
10.8857 | 333.4047 | 40.0244 | 365.1105 | 2.3464 | 420.6779 | 166.7023
10.8882 | 333.4394 | 39.6157 | 365.5308 | 2.3462 | 421.104 | 166.7197
10.8907 | 333.4516 | 39.582 | 365.5685 | 2.3458 | 421.1438 | 166.7258
10.8932 | 333.441 | 39.4421 | 365.7049 | 2.3451 | 421.2784 | 166.7205
10.8956 | 333.4986 | 39.6116 | 365.5546 | 2.3451 | 421.1377 | 166.7493
10.898 | 333.5108 | 39.4627 | 365.7076 | 2.3447 | 421.2927 | 166.7554
10.9004 | 333.4783 | 39.1525 | 366.0069 | 2.3439 | 421.5866 | 166.7391
10.903 | 333.5352 | 39.0109 | 366.1675 | 2.3439 | 421.7567 | 166.7676
10.9054 | 333.5024 | 39.1192 | 367.0483 | 2.3431 | 422.632 | 166.7512
10.908 | 333.5143 | 39.3768 | 365.7946 | 2.3426 | 421.3803 | 166.7571
10.9105 | 333.5487 | 38.9686 | 366.2143 | 2.3424 | 421.8057 | 166.7743
10.913 | 333.4934 | 38.9825 | 366.182 | 2.3414 | 421.7642 | 166.7467
10.9156 | 333.505 | 38.9632 | 366.2051 | 2.3409 | 421.7893 | 166.7525
10.9181 | 333.5169 | 39.0604 | 366.1119 | 2.3405 | 421.698 | 166.7584
10.9206 | 333.439 | 38.7582 | 366.3881 | 2.3392 | 421.9613 | 166.7195
10.923 | 333.4287 | 39.0424 | 366.1005 | 2.3386 | 421.672 | 166.7144
10.9255 | 333.4184 | 38.9299 | 366.2096 | 2.338 | 421.7793 | 166.7092
10.928 | 333.3631 | 39.1395 | 365.9815 | 2.3369 | 421.5421 | 166.6816
10.9303 | 333.3531 | 38.908 | 366.2097 | 2.3363 | 421.7686 | 166.6766
10.9327 | 333.3206 | 38.9996 | 366.1073 | 2.3355 | 421.6607 | 166.6603
10.9351 | 333.2431 | 38.9169 | 366.1641 | 2.3343 | 421.7046 | 166.6215
10.9375 | 333.1881 | 38.8908 | 366.1719 | 2.3333 | 421.7032 | 166.594
10.9399 | 333.2006 | 38.9371 | 366.1298 | 2.3329 | 421.6632 | 166.6003
10.9423 | 333.1456 | 39.1309 | 365.9176 | 2.3319 | 421.4419 | 166.5728
10.9446 | 333.1134 | 39.175 | 365.8628 | 2.3311 | 421.3817 | 166.5567
10.947 | 333.1034 | 39.2541 | 365.7804 | 2.3305 | 421.2976 | 166.5517
10.9494 | 333.0709 | 38.934 | 366.0896 | 2.3297 | 421.6014 | 166.5354
10.9518 | 332.9484 | 38.8746 | 366.1082 | 2.3281 | 421.5996 | 166.4742
10.9541 | 332.9162 | 39.0027 | 365.9694 | 2.3273 | 421.4554 | 166.4581
10.9564 | 332.8165 | 38.9534 | 365.9854 | 2.3259 | 421.4549 | 166.4083
10.9588 | 332.784 | 39.0657 | 365.8623 | 2.3251 | 421.3263 | 166.392
10.9612 | 332.7515 | 38.916 | 366.0012 | 2.3243 | 421.4598 | 166.3758
10.9637 | 332.6962 | 38.9421 | 365.9566 | 2.3233 | 421.406 | 166.3481
10.9661 | 332.6188 | 38.6935 | 366.1794 | 2.322 | 421.6159 | 166.3094
10.9685 | 332.5635 | 39.0784 | 365.7761 | 2.321 | 421.2033 | 166.2817
10.971 | 332.3507 | 39.1471 | 365.6365 | 2.3186 | 421.0283 | 166.1754
10.9735 | 332.2277 | 39.2478 | 365.4948 | 2.3169 | 420.866 | 166.1138
10.976 | 332.1949 | 39.3135 | 365.4181 | 2.3161 | 420.7839 | 166.0974
10.9786 | 332.1615 | 39.2901 | 365.4304 | 2.3152 | 420.7907 | 166.0808
10.9811 | 332.1284 | 39.2213 | 365.4882 | 2.3144 | 420.8429 | 166.0642
10.9836 | 332.0957 | 38.7861 | 365.9125 | 2.3136 | 421.2617 | 166.0478
10.9861 | 332.1079 | 38.8328 | 365.8698 | 2.3132 | 421.2211 | 166.0539
10.9886 | 332.0973 | 38.8814 | 365.8177 | 2.3125 | 421.1673 | 166.0487
10.9911 | 332.1317 | 38.7689 | 365.9417 | 2.3123 | 421.297 | 166.0659
10.9937 | 332.1661 | 38.5604 | 366.1616 | 2.3121 | 421.5227 | 166.0831
10.9963 | 332.1552 | 38.7689 | 365.9495 | 2.3114 | 421.3087 | 166.0776
10.9987 | 332.1675 | 38.5114 | 366.2111 | 2.311 | 421.5723 | 166.0837
11.0013 | 332.2243 | 38.5554 | 366.186 | 2.311 | 421.5568 | 166.1122
11.0038 | 332.2138 | 38.1975 | 366.5404 | 2.3104 | 421.9094 | 166.1069
11.0063 | 332.2706 | 38.3337 | 366.4232 | 2.3104 | 421.8016 | 166.1353
11.009 | 332.2822 | 38.215 | 366.5457 | 2.3099 | 421.9261 | 166.1411
11.0114 | 332.227 | 38.0181 | 366.7242 | 2.3089 | 422.0954 | 166.1135
11.0139 | 332.2617 | 38.0522 | 366.7017 | 2.3087 | 422.0786 | 166.1308
11.0163 | 332.2739 | 38.2631 | 366.4949 | 2.3083 | 421.8738 | 166.1369
11.0189 | 332.2408 | 38.126 | 366.6209 | 2.3075 | 421.9944 | 166.1204
11.0213 | 332.2755 | 38.2892 | 366.4693 | 2.3073 | 421.8486 | 166.1378
11.0239 | 332.3099 | 38.1678 | 366.6022 | 2.3071 | 421.9871 | 166.1549
11.0263 | 332.2999 | 38.4133 | 366.3533 | 2.3065 | 421.7367 | 166.15
11.0287 | 332.3124 | 37.9439 | 366.8269 | 2.3061 | 422.2123 | 166.1562
11.0311 | 332.3246 | 37.6903 | 367.0846 | 2.3057 | 422.472 | 166.1623
11.0335 | 332.3371 | 37.7878 | 366.9912 | 2.3053 | 422.3808 | 166.1686
11.036 | 332.3265 | 37.9515 | 366.824 | 2.3047 | 422.2118 | 166.1633
11.0385 | 332.3387 | 37.8477 | 366.9319 | 2.3043 | 422.3217 | 166.1694
11.0409 | 332.2613 | 37.9156 | 366.8382 | 2.3031 | 422.215 | 166.1306
11.0433 | 332.2738 | 37.9344 | 366.8235 | 2.3027 | 422.2025 | 166.1369
11.0458 | 332.2407 | 37.8405 | 366.9064 | 2.3018 | 422.2799 | 166.1204
11.0484 | 332.2077 | 37.8873 | 366.8486 | 2.301 | 422.2165 | 166.1038
11.0508 | 332.1749 | 38.2874 | 366.4376 | 2.3002 | 421.8 | 166.0874
11.0534 | 332.164 | 38.153 | 366.5683 | 2.2996 | 421.929 | 166.082
11.056 | 332.1085 | 38.0968 | 366.606 | 2.2985 | 421.9574 | 166.0542
11.0585 | 332.0979 | 38.1431 | 366.5562 | 2.2979 | 421.9058 | 166.0489
11.0611 | 332.042 | 37.6813 | 366.9994 | 2.2969 | 422.3397 | 166.021
11.0638 | 332.0084 | 37.9763 | 366.6932 | 2.296 | 422.0279 | 166.0042
11.0664 | 331.9975 | 38.0334 | 366.6324 | 2.2954 | 421.9653 | 165.9987
11.0691 | 331.9863 | 38.0262 | 366.6359 | 2.2947 | 421.967 | 165.9932
11.0717 | 331.9305 | 38.041 | 366.6025 | 2.2937 | 421.9242 | 165.9652
11.0742 | 331.8974 | 38.0284 | 366.6041 | 2.2928 | 421.9203 | 165.9487
11.0768 | 331.909 | 37.889 | 366.7473 | 2.2924 | 422.0655 | 165.9545
11.0794 | 331.8535 | 37.787 | 366.8308 | 2.2914 | 422.1397 | 165.9267
11.0818 | 331.7983 | 37.9349 | 366.6645 | 2.2904 | 421.9642 | 165.8991
11.0844 | 331.7652 | 38.251 | 366.3374 | 2.2896 | 421.6316 | 165.8826
11.0868 | 331.7325 | 38.1116 | 366.4659 | 2.2888 | 421.7546 | 165.8662
11.0893 | 331.6997 | 38.336 | 366.2306 | 2.2879 | 421.5139 | 165.8499
11.0918 | 331.6895 | 38.2078 | 366.3554 | 2.2873 | 421.6369 | 165.8447
11.0942 | 331.7017 | 37.7182 | 366.849 | 2.287 | 422.1326 | 165.8508
11.0967 | 331.7363 | 38.0522 | 366.5266 | 2.2868 | 421.816 | 165.8682
11.0991 | 331.771 | 37.7803 | 366.81 | 2.2866 | 422.1052 | 165.8855
11.1016 | 331.7607 | 37.6998 | 366.8871 | 2.286 | 422.1805 | 165.8803
11.1041 | 331.7953 | 37.8674 | 366.731 | 2.2858 | 422.0303 | 165.8977
11.1065 | 331.7851 | 37.4219 | 367.1731 | 2.2852 | 422.4706 | 165.8925
11.109 | 331.7972 | 37.6107 | 366.9884 | 2.2848 | 422.2879 | 165.8986
11.1114 | 331.7873 | 37.3275 | 367.2683 | 2.2842 | 422.5661 | 165.8936
11.1138 | 331.7773 | 37.4282 | 367.1642 | 2.2836 | 422.4604 | 165.8886
11.1162 | 331.7224 | 37.4849 | 367.0892 | 2.2826 | 422.3763 | 165.8612
11.1184 | 331.713 | 37.5581 | 367.0129 | 2.2821 | 422.2984 | 165.8565
11.1209 | 331.7027 | 37.3414 | 367.2262 | 2.2815 | 422.51 | 165.8514
11.1233 | 331.6703 | 37.5127 | 367.0441 | 2.2807 | 422.3224 | 165.8351
11.1257 | 331.6603 | 37.8225 | 366.7309 | 2.2801 | 422.0077 | 165.8302
11.1281 | 331.6276 | 37.6242 | 366.9183 | 2.2793 | 422.1896 | 165.8138
11.1304 | 331.6407 | 37.8741 | 366.6728 | 2.279 | 421.9462 | 165.8203
11.1327 | 331.5861 | 37.5842 | 366.9445 | 2.278 | 422.2088 | 165.793
11.1351 | 331.5758 | 37.5388 | 366.9865 | 2.2774 | 422.2491 | 165.7879
11.1374 | 331.544 | 37.7281 | 366.7866 | 2.2767 | 422.0439 | 165.772
11.1398 | 331.5116 | 37.7295 | 366.7744 | 2.2759 | 422.0263 | 165.7558
11.1421 | 331.4794 | 37.4893 | 367.0038 | 2.2751 | 422.2504 | 165.7397
11.1444 | 331.4249 | 37.8841 | 366.5909 | 2.2742 | 421.8283 | 165.7124
11.1466 | 331.3933 | 37.8594 | 366.605 | 2.2734 | 421.8373 | 165.6967
11.1488 | 331.4064 | 37.6098 | 366.859 | 2.2731 | 422.0934 | 165.7032
11.1511 | 331.3297 | 37.6625 | 366.7807 | 2.272 | 422.0023 | 165.6648
11.1533 | 331.3203 | 37.6885 | 366.7516 | 2.2714 | 421.9717 | 165.6602
11.1556 | 331.3334 | 37.5532 | 366.8913 | 2.2711 | 422.1135 | 165.6667
11.1577 | 331.2795 | 37.7286 | 366.6979 | 2.2701 | 421.9111 | 165.6397
11.1598 | 331.2258 | 37.5392 | 366.8694 | 2.2692 | 422.0737 | 165.6129
11.162 | 331.1943 | 37.8009 | 366.5972 | 2.2685 | 421.7962 | 165.5971
11.1641 | 331.1634 | 37.9974 | 366.3904 | 2.2678 | 421.5843 | 165.5817
11.1662 | 331.1546 | 37.7236 | 366.6613 | 2.2673 | 421.8537 | 165.5773
11.1683 | 331.1683 | 37.2587 | 367.1307 | 2.267 | 422.3255 | 165.5842
11.1704 | 331.1595 | 37.2218 | 367.1647 | 2.2665 | 422.358 | 165.5798
11.1726 | 331.1277 | 37.1957 | 367.1802 | 2.2658 | 422.3682 | 165.5639
11.1748 | 331.1408 | 36.8477 | 367.5326 | 2.2654 | 422.7227 | 165.5704
11.1771 | 331.1539 | 36.5991 | 367.7855 | 2.2651 | 422.9779 | 165.577
11.1794 | 331.1891 | 36.5001 | 367.8963 | 2.2649 | 423.0945 | 165.5946
11.1818 | 331.2016 | 36.6849 | 367.7156 | 2.2646 | 422.9159 | 165.6008
11.1843 | 331.2362 | 36.6467 | 367.7654 | 2.2644 | 422.9714 | 165.6181
11.1867 | 331.2262 | 36.7753 | 367.6334 | 2.2638 | 422.8378 | 165.6131
11.1892 | 331.283 | 36.7272 | 367.7005 | 2.2638 | 422.9143 | 165.6415
11.1916 | 331.2506 | 36.7241 | 367.6928 | 2.263 | 422.9012 | 165.6253
11.1941 | 331.2849 | 36.6985 | 367.7298 | 2.2628 | 422.9439 | 165.6424
11.1967 | 331.2968 | 36.3001 | 368.1322 | 2.2624 | 423.3483 | 165.6484
11.1993 | 331.2859 | 36.0217 | 368.4069 | 2.2618 | 423.6212 | 165.6429
11.2018 | 331.3202 | 36.4831 | 367.957 | 2.2616 | 423.177 | 165.6601
11.2044 | 331.3093 | 36.2573 | 368.1791 | 2.261 | 423.3973 | 165.6546
11.2069 | 331.2314 | 36.3981 | 368.0124 | 2.2598 | 423.2176 | 165.6157
11.2095 | 331.2208 | 36.5775 | 367.8294 | 2.2591 | 423.0329 | 165.6104
11.212 | 331.2327 | 36.6935 | 367.7174 | 2.2587 | 422.9228 | 165.6163
11.2145 | 331.1775 | 36.7214 | 367.6711 | 2.2578 | 422.8674 | 165.5888
11.217 | 331.0996 | 36.8913 | 367.4752 | 2.2565 | 422.6585 | 165.5498
11.2195 | 331.0894 | 36.4719 | 367.8912 | 2.256 | 423.0728 | 165.5447
11.222 | 331.0339 | 36.6962 | 367.6484 | 2.255 | 422.8208 | 165.517
11.2245 | 330.9785 | 36.8751 | 367.4511 | 2.254 | 422.6141 | 165.4892
11.227 | 330.9682 | 36.8095 | 367.5132 | 2.2534 | 422.6746 | 165.4841
11.2294 | 330.9134 | 37.0455 | 367.259 | 2.2524 | 422.4112 | 165.4567
11.2319 | 330.9031 | 36.7587 | 367.5423 | 2.2518 | 422.6929 | 165.4516
11.2343 | 330.8704 | 36.7245 | 367.5656 | 2.251 | 422.7107 | 165.4352
11.2367 | 330.7707 | 37.6111 | 366.6458 | 2.2497 | 421.7743 | 165.3854
11.2392 | 330.7826 | 37.3765 | 366.8844 | 2.2493 | 422.0148 | 165.3913
11.2417 | 330.7948 | 37.1759 | 367.089 | 2.2489 | 422.2215 | 165.3974
11.2442 | 330.7845 | 37.0253 | 367.2362 | 2.2483 | 422.3669 | 165.3922
11.2466 | 330.7297 | 37.1512 | 367.092 | 2.2473 | 422.2136 | 165.3648
11.2491 | 330.6742 | 37.0905 | 367.1342 | 2.2463 | 422.2466 | 165.3371
11.2516 | 330.6864 | 37.1274 | 367.1014 | 2.2459 | 422.2158 | 165.3432
11.254 | 330.6537 | 37.2599 | 366.958 | 2.2452 | 422.067 | 165.3269
11.2566 | 330.6656 | 37.1346 | 367.0873 | 2.2448 | 422.1982 | 165.3328
11.2591 | 330.6326 | 36.7456 | 367.4653 | 2.244 | 422.5707 | 165.3163
11.2616 | 330.6444 | 36.7412 | 367.4736 | 2.2436 | 422.581 | 165.3222
11.2642 | 330.6787 | 36.6849 | 367.5413 | 2.2434 | 422.6545 | 165.3394
11.2667 | 330.6457 | 36.7735 | 367.4417 | 2.2426 | 422.5494 | 165.3229
11.2693 | 330.6797 | 36.6814 | 367.5452 | 2.2423 | 422.6584 | 165.3398
11.2718 | 330.714 | 36.3958 | 367.8422 | 2.2421 | 422.9612 | 165.357
11.2744 | 330.7258 | 36.5609 | 367.681 | 2.2417 | 422.802 | 165.3629
11.277 | 330.7374 | 36.4476 | 367.7982 | 2.2413 | 422.9211 | 165.3687
11.2795 | 330.7944 | 36.4125 | 367.8523 | 2.2413 | 422.9847 | 165.3972
11.282 | 330.7614 | 36.4413 | 367.8125 | 2.2406 | 422.9394 | 165.3807
11.2845 | 330.7735 | 35.9161 | 368.3417 | 2.2402 | 423.4707 | 165.3868
11.2869 | 330.7632 | 35.9385 | 368.3159 | 2.2396 | 423.4431 | 165.3816
11.2893 | 330.7757 | 35.7371 | 368.5215 | 2.2392 | 423.6507 | 165.3878
11.2918 | 330.7878 | 35.5659 | 368.6967 | 2.2388 | 423.828 | 165.3939
11.2942 | 330.8 | 35.6553 | 368.6114 | 2.2385 | 423.7447 | 165.4
11.2967 | 330.8121 | 35.6872 | 368.5835 | 2.2381 | 423.7189 | 165.4061
11.2991 | 330.8246 | 35.4026 | 368.8723 | 2.2377 | 424.0097 | 165.4123
11.3016 | 330.8812 | 35.4917 | 368.802 | 2.2377 | 423.9489 | 165.4406
11.3041 | 330.8485 | 35.4386 | 368.8442 | 2.2369 | 423.9857 | 165.4243
11.3064 | 330.794 | 35.4183 | 368.8464 | 2.236 | 423.9787 | 165.397
11.3087 | 330.762 | 35.2906 | 368.9634 | 2.2353 | 424.0904 | 165.381
11.311 | 330.7523 | 35.2065 | 369.0443 | 2.2347 | 424.1696 | 165.3761
11.3133 | 330.7205 | 35.3999 | 368.8403 | 2.234 | 423.9604 | 165.3603
11.3156 | 330.6884 | 35.537 | 368.6925 | 2.2333 | 423.8072 | 165.3442
11.3179 | 330.6339 | 35.6144 | 368.5969 | 2.2323 | 423.7026 | 165.317
11.3202 | 330.6467 | 35.4917 | 368.7239 | 2.232 | 423.8316 | 165.3233
11.3225 | 330.6149 | 35.6499 | 368.5551 | 2.2312 | 423.6576 | 165.3075
11.3248 | 330.538 | 35.3136 | 368.8657 | 2.2301 | 423.9554 | 165.269
11.3272 | 330.4832 | 35.3469 | 368.8142 | 2.2292 | 423.8947 | 165.2416
11.3297 | 330.473 | 35.4381 | 368.7196 | 2.2286 | 423.7984 | 165.2365
11.332 | 330.4182 | 35.5253 | 368.6141 | 2.2276 | 423.6838 | 165.2091
11.3344 | 330.3186 | 35.6036 | 368.5026 | 2.2263 | 423.5557 | 165.1593
11.3369 | 330.2859 | 35.623 | 368.4723 | 2.2255 | 423.52 | 165.143
11.3394 | 330.2084 | 35.3788 | 368.6907 | 2.2243 | 423.7254 | 165.1042
11.3419 | 330.1755 | 36.1431 | 367.9154 | 2.2236 | 422.9446 | 165.0877
11.3444 | 330.1428 | 35.671 | 368.3766 | 2.2228 | 423.4004 | 165.0714
11.3469 | 330.065 | 35.6121 | 368.4096 | 2.2216 | 423.4204 | 165.0325
11.3494 | 330.0545 | 35.8837 | 368.1345 | 2.221 | 423.1435 | 165.0272
11.352 | 329.9991 | 35.743 | 368.2567 | 2.22 | 423.2566 | 164.9996
11.3545 | 329.9662 | 35.8774 | 368.1113 | 2.2192 | 423.1057 | 164.9831
11.357 | 329.9332 | 35.8904 | 368.0873 | 2.2185 | 423.0762 | 164.9666
11.3596 | 329.9447 | 35.5721 | 368.4095 | 2.218 | 423.4003 | 164.9724
11.3623 | 329.9339 | 35.9305 | 368.0475 | 2.2174 | 423.0364 | 164.9669
11.3649 | 329.8558 | 35.5699 | 368.382 | 2.2162 | 423.358 | 164.9279
11.3675 | 329.8226 | 35.9413 | 367.9996 | 2.2154 | 422.97 | 164.9113
11.3701 | 329.8117 | 36.0002 | 367.937 | 2.2148 | 422.9057 | 164.9059
11.3726 | 329.7788 | 35.6248 | 368.3015 | 2.2141 | 423.2646 | 164.8894
11.3751 | 329.7458 | 35.7304 | 368.1849 | 2.2133 | 423.1425 | 164.8729
11.3777 | 329.7129 | 35.8707 | 368.0336 | 2.2125 | 422.9857 | 164.8564
11.3801 | 329.6802 | 35.6364 | 368.257 | 2.2117 | 423.2037 | 164.8401
11.3826 | 329.6476 | 35.6634 | 368.2191 | 2.211 | 423.1604 | 164.8238
11.3851 | 329.6146 | 35.6678 | 368.2037 | 2.2102 | 423.1395 | 164.8073
11.3877 | 329.6265 | 35.658 | 368.2175 | 2.2098 | 423.1552 | 164.8132
11.3901 | 329.5938 | 35.8765 | 367.9881 | 2.209 | 422.9204 | 164.7969
11.3926 | 329.5388 | 35.9521 | 367.8942 | 2.2081 | 422.8173 | 164.7694
11.395 | 329.484 | 35.5734 | 368.2546 | 2.2071 | 423.1686 | 164.742
11.3975 | 329.4962 | 35.7101 | 368.122 | 2.2068 | 423.038 | 164.7481
11.3999 | 329.4859 | 35.2659 | 368.5627 | 2.2062 | 423.4771 | 164.743
11.4023 | 329.4984 | 35.5029 | 368.3299 | 2.2058 | 423.2463 | 164.7492
11.4048 | 329.4657 | 35.5132 | 368.3087 | 2.2051 | 423.2197 | 164.7329
11.4072 | 329.5003 | 35.6697 | 368.1637 | 2.2049 | 423.0804 | 164.7501
11.4097 | 329.5124 | 35.4989 | 368.3386 | 2.2045 | 423.2573 | 164.7562
11.4121 | 329.5025 | 34.9022 | 368.932 | 2.204 | 423.849 | 164.7512
11.4146 | 329.5367 | 34.6846 | 369.161 | 2.2038 | 424.0837 | 164.7683
11.417 | 329.5267 | 34.8181 | 369.0241 | 2.2032 | 423.9453 | 164.7634
11.4195 | 329.5612 | 34.663 | 370.1907 | 2.2031 | 425.1176 | 164.7806
11.422 | 329.5283 | 34.7974 | 369.0454 | 2.2023 | 423.9667 | 164.7641
11.4245 | 329.5404 | 34.6144 | 369.2324 | 2.2019 | 424.1558 | 164.7702
11.4269 | 329.5752 | 34.4327 | 369.4257 | 2.2018 | 424.3549 | 164.7876
11.4294 | 329.5871 | 34.3937 | 369.4687 | 2.2014 | 424.3998 | 164.7935
11.4319 | 329.5992 | 34.3001 | 369.5663 | 2.201 | 424.4995 | 164.7996
11.4343 | 329.5892 | 34.1845 | 369.6786 | 2.2005 | 424.6101 | 164.7946
11.4367 | 329.579 | 34.48 | 369.3797 | 2.1999 | 424.3095 | 164.7895
11.4391 | 329.5466 | 34.7808 | 369.0681 | 2.1992 | 423.9925 | 164.7733
11.4414 | 329.5373 | 34.5654 | 369.2804 | 2.1986 | 424.2032 | 164.7686
11.4438 | 329.505 | 34.5946 | 369.2404 | 2.1979 | 424.1579 | 164.7525
11.4461 | 329.4506 | 34.6634 | 369.1535 | 2.197 | 424.0619 | 164.7253
11.4484 | 329.3962 | 34.0843 | 369.7144 | 2.1961 | 424.6138 | 164.6981
11.4507 | 329.3865 | 34.4673 | 369.3282 | 2.1955 | 424.226 | 164.6933
11.453 | 329.3321 | 34.2659 | 369.5115 | 2.1946 | 424.4002 | 164.6661
11.4553 | 329.3228 | 34.2659 | 369.5084 | 2.1941 | 424.3955 | 164.6614
11.4575 | 329.2687 | 34.524 | 369.2322 | 2.1932 | 424.1103 | 164.6343
11.4598 | 329.1922 | 34.7268 | 369.0039 | 2.1921 | 423.8693 | 164.5961
11.4621 | 329.1825 | 34.4863 | 369.2412 | 2.1916 | 424.105 | 164.5913
11.4644 | 329.1729 | 34.7394 | 368.9849 | 2.191 | 423.8471 | 164.5865
11.4667 | 329.1185 | 34.614 | 369.0922 | 2.1901 | 423.9453 | 164.5593
11.469 | 329.1089 | 34.4457 | 369.2573 | 2.1896 | 424.1087 | 164.5544
11.4714 | 329.0989 | 34.8662 | 368.8334 | 2.1891 | 423.6833 | 164.5495
11.474 | 329.0436 | 34.6719 | 369.0093 | 2.1881 | 423.8499 | 164.5218
11.4764 | 329.0334 | 34.5106 | 369.1672 | 2.1875 | 424.0061 | 164.5167
11.4788 | 329.0458 | 34.725 | 368.9569 | 2.1872 | 423.7979 | 164.5229
11.4813 | 328.9685 | 34.5658 | 369.0904 | 2.186 | 423.9184 | 164.4842
11.4837 | 328.9138 | 34.5568 | 369.0811 | 2.1851 | 423.9001 | 164.4569
11.4863 | 328.9029 | 34.4377 | 369.1966 | 2.1845 | 424.0138 | 164.4515
11.4887 | 328.8706 | 34.4988 | 369.1247 | 2.1838 | 423.9365 | 164.4353
11.4913 | 328.8374 | 34.6913 | 368.9212 | 2.183 | 423.7274 | 164.4187
11.4939 | 328.8489 | 34.5798 | 369.0365 | 2.1826 | 423.8447 | 164.4245
11.4964 | 328.7937 | 34.5802 | 369.0177 | 2.1816 | 423.8166 | 164.3968
11.499 | 328.7605 | 34.658 | 368.9288 | 2.1809 | 423.7222 | 164.3802
11.5016 | 328.7499 | 34.6441 | 368.9392 | 2.1803 | 423.7309 | 164.375
11.5041 | 328.7617 | 34.8145 | 368.7727 | 2.1799 | 423.5664 | 164.3809
11.5066 | 328.7959 | 34.627 | 368.9716 | 2.1797 | 423.771 | 164.398
11.5092 | 328.8525 | 34.4084 | 369.2091 | 2.1797 | 424.0178 | 164.4262
11.5116 | 328.8199 | 34.0474 | 369.5592 | 2.179 | 424.3625 | 164.4099
11.5141 | 328.8096 | 34.0497 | 369.5535 | 2.1784 | 424.3551 | 164.4048
11.5166 | 328.7994 | 33.9709 | 369.6289 | 2.1779 | 424.4288 | 164.3997
11.5189 | 328.7671 | 33.6958 | 369.8932 | 2.1771 | 424.6877 | 164.3835
11.5214 | 328.7568 | 33.4287 | 370.1569 | 2.1766 | 424.9497 | 164.3784
11.5239 | 328.7913 | 33.4175 | 370.1796 | 2.1764 | 424.9781 | 164.3956
11.5264 | 328.7807 | 33.8037 | 369.7899 | 2.1759 | 424.5867 | 164.3904
11.5288 | 328.7708 | 33.3982 | 370.1921 | 2.1753 | 424.9872 | 164.3854
11.5314 | 328.8047 | 33.128 | 370.4736 | 2.1751 | 425.2743 | 164.4023
11.534 | 328.8385 | 33.5879 | 370.0249 | 2.1749 | 424.8314 | 164.4193
11.5366 | 328.8727 | 33.2655 | 370.3587 | 2.1747 | 425.1708 | 164.4363
11.5392 | 328.8618 | 33.1442 | 370.4764 | 2.1742 | 425.2867 | 164.4309
11.5418 | 328.8507 | 33.4341 | 370.1828 | 2.1736 | 424.9912 | 164.4253
11.5444 | 328.8175 | 33.2889 | 370.3169 | 2.1728 | 425.1198 | 164.4087
11.5471 | 328.851 | 33.4197 | 370.1973 | 2.1726 | 425.0058 | 164.4255
11.5497 | 328.8178 | 33.4944 | 370.1115 | 2.1718 | 424.9145 | 164.4089
11.5523 | 328.7846 | 33.2538 | 370.3411 | 2.171 | 425.1385 | 164.3923
11.555 | 328.7738 | 33.1504 | 370.4409 | 2.1704 | 425.2365 | 164.3869
11.5574 | 328.7188 | 33.1171 | 370.4558 | 2.1695 | 425.2423 | 164.3594
11.56 | 328.6859 | 33.2057 | 370.3563 | 2.1687 | 425.1373 | 164.343
11.5625 | 328.653 | 33.2808 | 370.2702 | 2.168 | 425.0457 | 164.3265
11.565 | 328.5531 | 33.2453 | 370.2724 | 2.1666 | 425.0313 | 164.2766
11.5674 | 328.5655 | 33.3969 | 370.1249 | 2.1663 | 424.8859 | 164.2828
11.5699 | 328.555 | 33.449 | 370.0693 | 2.1657 | 424.8285 | 164.2775
11.5724 | 328.4777 | 33.5618 | 369.9308 | 2.1646 | 424.677 | 164.2388
11.5748 | 328.4454 | 33.3969 | 370.0849 | 2.1639 | 424.8258 | 164.2227
11.5773 | 328.4575 | 33.2776 | 370.2082 | 2.1635 | 424.9512 | 164.2288
11.5797 | 328.4252 | 33.2988 | 370.1763 | 2.1628 | 424.9138 | 164.2126
11.5821 | 328.415 | 33.4211 | 370.0506 | 2.1622 | 424.7864 | 164.2075
11.5844 | 328.4053 | 33.7197 | 369.7487 | 2.1617 | 424.483 | 164.2027
11.5868 | 328.3507 | 33.4242 | 370.026 | 2.1608 | 424.7512 | 164.1754
11.5892 | 328.2738 | 33.2548 | 370.1698 | 2.1597 | 424.8821 | 164.1369
11.5915 | 328.2418 | 33.4809 | 369.933 | 2.159 | 424.64 | 164.1209
11.5939 | 328.1875 | 33.5798 | 369.816 | 2.1581 | 424.5139 | 164.0937
11.5962 | 328.1778 | 33.4548 | 369.9378 | 2.1576 | 424.6341 | 164.0889
11.5985 | 328.1682 | 33.4427 | 369.9467 | 2.1571 | 424.6414 | 164.0841
11.6008 | 328.1362 | 33.4337 | 369.945 | 2.1563 | 424.6344 | 164.0681
11.6031 | 328.0819 | 33.4818 | 369.8788 | 2.1554 | 424.5592 | 164.041
11.6055 | 328.072 | 33.2349 | 370.1224 | 2.1549 | 424.8011 | 164.036
11.6079 | 328.0844 | 33.2327 | 370.1288 | 2.1546 | 424.8095 | 164.0422
11.6102 | 328.0078 | 33.0717 | 370.2642 | 2.1535 | 424.9322 | 164.0039
11.6126 | 328.0202 | 33.1846 | 370.1555 | 2.1532 | 424.8255 | 164.0101
11.615 | 328.0102 | 33.4161 | 369.9206 | 2.1526 | 424.589 | 164.0051
11.6174 | 328.0003 | 33.3775 | 369.9559 | 2.1521 | 424.6226 | 164.0001
11.6199 | 328.0124 | 33.0479 | 370.2896 | 2.1517 | 424.9583 | 164.0062
11.6224 | 328.0019 | 33.141 | 370.193 | 2.1512 | 424.8599 | 164.0009
11.6249 | 328.014 | 33.2197 | 370.1183 | 2.1508 | 424.7873 | 164.007
11.6274 | 328.0481 | 33.0659 | 370.2835 | 2.1507 | 424.9581 | 164.024
11.6299 | 328.0599 | 32.976 | 370.3773 | 2.1503 | 425.0539 | 164.0299
11.6325 | 328.0937 | 33.1086 | 371.256 | 2.1501 | 425.9383 | 164.0469
11.6351 | 328.1052 | 32.5587 | 370.8097 | 2.1497 | 425.4939 | 164.0526
11.6377 | 328.117 | 32.6522 | 370.7201 | 2.1493 | 425.4063 | 164.0585
11.6403 | 328.1285 | 32.676 | 371.7002 | 2.149 | 426.3882 | 164.0642
11.6429 | 328.14 | 32.489 | 370.891 | 2.1486 | 425.581 | 164.07
11.6455 | 328.1068 | 32.5295 | 370.8394 | 2.1478 | 425.5239 | 164.0534
11.648 | 328.0739 | 32.6252 | 370.7328 | 2.1471 | 425.4118 | 164.037
11.6506 | 328.108 | 32.4728 | 370.8965 | 2.1469 | 425.5812 | 164.054
11.6531 | 328.0752 | 32.5654 | 370.793 | 2.1461 | 425.4722 | 164.0376
11.6556 | 328.0649 | 32.5223 | 370.8327 | 2.1456 | 425.5102 | 164.0325
11.6581 | 328.0544 | 32.2557 | 371.0958 | 2.145 | 425.7715 | 164.0272
11.6606 | 328.0218 | 32.6455 | 370.6951 | 2.1443 | 425.3654 | 164.0109
11.663 | 327.9672 | 32.5223 | 370.8001 | 2.1434 | 425.4613 | 163.9836
11.6654 | 327.957 | 32.4706 | 370.8484 | 2.1429 | 425.5079 | 163.9785
11.6678 | 327.9024 | 32.6945 | 370.6063 | 2.142 | 425.2567 | 163.9512
11.6701 | 327.8481 | 32.4832 | 370.7995 | 2.1411 | 425.4409 | 163.9241
11.6726 | 327.8602 | 32.4786 | 370.8081 | 2.1407 | 425.4515 | 163.9301
11.6749 | 327.8283 | 32.5376 | 370.7385 | 2.14 | 425.3765 | 163.9141
11.6772 | 327.7517 | 32.6257 | 370.6249 | 2.1389 | 425.2501 | 163.8758
11.6797 | 327.7861 | 32.784 | 370.478 | 2.1388 | 425.109 | 163.893
11.6821 | 327.7315 | 32.5577 | 370.6861 | 2.1379 | 425.3081 | 163.8658
11.6845 | 327.7216 | 32.7687 | 370.4718 | 2.1374 | 425.0921 | 163.8608
11.6869 | 327.6444 | 33.016 | 370.1988 | 2.1362 | 424.8062 | 163.8222
11.6893 | 327.3893 | 32.993 | 370.1368 | 2.1336 | 424.7017 | 163.6947
11.6918 | 326.687 | 32.7907 | 370.105 | 2.1272 | 424.5528 | 163.3435
11.6943 | 326.3644 | 32.8082 | 369.9799 | 2.124 | 424.374 | 163.1822
11.6967 | 326.1534 | 32.7214 | 369.9964 | 2.1217 | 424.3553 | 163.0767
11.6991 | 325.9873 | 33.0273 | 369.6351 | 2.1199 | 423.9663 | 162.9936
11.7015 | 325.8435 | 32.7844 | 369.8301 | 2.1182 | 424.1374 | 162.9218
11.7039 | 325.6998 | 32.6527 | 369.9139 | 2.1165 | 424.1972 | 162.8499
11.7063 | 325.556 | 32.8883 | 369.6304 | 2.1149 | 423.8897 | 162.778
11.7088 | 325.4789 | 32.5079 | 369.9851 | 2.1138 | 424.2316 | 162.7395
11.7111 | 325.3129 | 32.6379 | 369.7997 | 2.1119 | 424.0185 | 162.6564
11.7135 | 325.2807 | 32.5663 | 369.8606 | 2.1112 | 424.074 | 162.6403
11.7159 | 325.2039 | 32.3389 | 370.0624 | 2.1101 | 424.263 | 162.6019
11.7184 | 325.1045 | 32.2526 | 370.1156 | 2.1088 | 424.2996 | 162.5522
11.7208 | 325.0277 | 32.2255 | 370.1171 | 2.1078 | 424.2883 | 162.5138
11.7231 | 324.9958 | 32.5646 | 369.7673 | 2.1071 | 423.9333 | 162.4979
11.7256 | 324.9631 | 32.4166 | 370.9044 | 2.1063 | 425.0649 | 162.4815
11.728 | 324.864 | 32.0246 | 370.2634 | 2.1051 | 424.4074 | 162.432
11.7305 | 324.8538 | 32.213 | 370.0716 | 2.1045 | 424.2139 | 162.4269
11.7329 | 324.799 | 32.1675 | 370.0988 | 2.1036 | 424.232 | 162.3995
11.7354 | 324.7443 | 31.8892 | 370.3589 | 2.1027 | 424.4829 | 162.3721
11.7378 | 324.6898 | 31.9023 | 370.3276 | 2.1018 | 424.4426 | 162.3449
11.7402 | 324.5684 | 32.1837 | 370.0058 | 2.1004 | 424.1005 | 162.2842
11.7426 | 324.514 | 32.0075 | 370.1638 | 2.0995 | 424.2495 | 162.257
11.745 | 324.4818 | 31.762 | 370.3986 | 2.0988 | 424.4789 | 162.2409
11.7473 | 324.3831 | 31.9337 | 370.194 | 2.0975 | 424.2578 | 162.1915
11.7496 | 324.2397 | 32.0156 | 370.0643 | 2.0959 | 424.1043 | 162.1199
11.7519 | 324.1633 | 31.9472 | 370.1072 | 2.0948 | 424.1344 | 162.0816
11.7542 | 324.0645 | 32.0169 | 370.0046 | 2.0936 | 424.0154 | 162.0323
11.7566 | 323.9658 | 31.8249 | 370.1637 | 2.0923 | 424.158 | 161.9829
11.7589 | 323.8894 | 32.1307 | 369.8324 | 2.0912 | 423.814 | 161.9447
11.7612 | 323.7906 | 31.6694 | 370.2608 | 2.09 | 424.2259 | 161.8953
11.7635 | 323.7142 | 31.7026 | 370.2021 | 2.0889 | 424.1545 | 161.8571
11.7659 | 323.5929 | 31.9036 | 369.9607 | 2.0875 | 423.8928 | 161.7964
11.7684 | 323.5159 | 32.0583 | 369.7803 | 2.0864 | 423.6996 | 161.7579
11.7709 | 323.4386 | 32.1693 | 369.6436 | 2.0853 | 423.55 | 161.7193
11.7734 | 323.4281 | 32.048 | 369.7614 | 2.0847 | 423.6661 | 161.7141
11.7759 | 323.3288 | 32.1859 | 369.5904 | 2.0835 | 423.4785 | 161.6644
11.7784 | 323.2515 | 31.8056 | 369.9449 | 2.0824 | 423.8202 | 161.6258
11.781 | 323.2188 | 32.2561 | 369.4835 | 2.0816 | 423.3533 | 161.6094
11.7836 | 323.1635 | 32.0007 | 369.7205 | 2.0807 | 423.5811 | 161.5818
11.7861 | 323.1085 | 31.7202 | 369.9826 | 2.0798 | 423.8341 | 161.5543
11.7887 | 322.9867 | 32.0942 | 369.568 | 2.0783 | 423.3991 | 161.4933
11.7913 | 322.976 | 31.6721 | 369.9866 | 2.0778 | 423.8159 | 161.488
11.7938 | 322.921 | 31.4378 | 370.2025 | 2.0768 | 424.0227 | 161.4605
11.7964 | 322.888 | 31.4612 | 370.1681 | 2.0761 | 423.9828 | 161.444
11.799 | 322.8773 | 31.3703 | 370.2555 | 2.0756 | 424.0683 | 161.4386
11.8015 | 322.8223 | 30.967 | 370.6404 | 2.0746 | 424.4441 | 161.4111
11.8042 | 322.7893 | 31.0615 | 370.5349 | 2.0739 | 424.3331 | 161.3946
11.8067 | 322.7343 | 31.0183 | 370.5598 | 2.073 | 424.3489 | 161.3672
11.8091 | 322.6576 | 31.2098 | 370.3427 | 2.0719 | 424.119 | 161.3288
11.8115 | 322.6475 | 31.0894 | 370.4598 | 2.0714 | 424.2344 | 161.3238
11.8141 | 322.6148 | 31.1415 | 370.3968 | 2.0707 | 424.1659 | 161.3074
11.8165 | 322.5156 | 31.0354 | 370.4698 | 2.0694 | 424.2224 | 161.2578
11.8189 | 322.439 | 31.1019 | 370.3778 | 2.0683 | 424.1176 | 161.2195
11.8213 | 322.3846 | 31.066 | 370.3955 | 2.0675 | 424.1263 | 161.1923
11.8237 | 322.2857 | 31.123 | 370.3056 | 2.0662 | 424.0198 | 161.1428
11.826 | 322.2316 | 31.3007 | 370.1098 | 2.0654 | 423.8151 | 161.1158
11.8284 | 322.1549 | 31.1775 | 370.2075 | 2.0643 | 423.9 | 161.0775
11.8308 | 322.1451 | 31.0282 | 370.3535 | 2.0638 | 424.0444 | 161.0726
11.8333 | 322.0682 | 31.2346 | 370.1215 | 2.0627 | 423.7995 | 161.0341
11.8357 | 322.0136 | 31.2062 | 370.1317 | 2.0618 | 423.8006 | 161.0068
11.8381 | 321.915 | 31.075 | 370.23 | 2.0606 | 423.8825 | 160.9575
11.8405 | 321.8829 | 31.3298 | 369.9645 | 2.0599 | 423.6116 | 160.9414
11.8428 | 321.8063 | 30.9805 | 370.2883 | 2.0588 | 423.9226 | 160.9031
11.8454 | 321.729 | 31.0173 | 370.2257 | 2.0577 | 423.8472 | 160.8645
11.8478 | 321.6744 | 31.2525 | 369.9723 | 2.0568 | 423.5847 | 160.8372
11.8503 | 321.5975 | 31.1257 | 370.0735 | 2.0558 | 423.6731 | 160.7988
11.8528 | 321.5206 | 30.7652 | 370.4083 | 2.0547 | 423.9951 | 160.7603
11.8552 | 321.4663 | 30.9607 | 370.1947 | 2.0538 | 423.7724 | 160.7331
11.8576 | 321.3671 | 30.8555 | 370.2669 | 2.0526 | 423.828 | 160.6835
11.8601 | 321.3125 | 31.0839 | 370.0203 | 2.0517 | 423.5723 | 160.6562
11.8625 | 321.2359 | 30.7917 | 370.2869 | 2.0506 | 423.8262 | 160.6179
11.8648 | 321.1819 | 30.6815 | 370.3791 | 2.0498 | 423.9094 | 160.5909
11.8671 | 321.1056 | 31.0197 | 370.0155 | 2.0487 | 423.5331 | 160.5528
11.8694 | 321.0738 | 30.9684 | 370.0562 | 2.048 | 423.5685 | 160.5369
11.8717 | 321.0643 | 30.6775 | 370.3439 | 2.0476 | 423.8547 | 160.5322
11.8741 | 321.0103 | 30.4998 | 370.5036 | 2.0467 | 424.0054 | 160.5052
11.8763 | 320.9789 | 30.5111 | 370.4819 | 2.0461 | 423.9783 | 160.4894
11.8786 | 320.9694 | 30.1609 | 370.8289 | 2.0456 | 424.3238 | 160.4847
11.8809 | 320.9157 | 30.3016 | 370.6703 | 2.0447 | 424.1562 | 160.4578
11.8832 | 320.9062 | 30.1406 | 370.8281 | 2.0443 | 424.3125 | 160.4531
11.8855 | 320.8967 | 30.0997 | 370.8659 | 2.0438 | 424.3487 | 160.4484
11.8878 | 320.865 | 30.0305 | 370.9245 | 2.0431 | 424.402 | 160.4325
11.8902 | 320.8552 | 29.9563 | 370.9954 | 2.0426 | 424.4713 | 160.4276
11.8926 | 320.8455 | 29.7328 | 371.2157 | 2.0421 | 424.6899 | 160.4227
11.8949 | 320.7692 | 29.5781 | 371.345 | 2.0411 | 424.8065 | 160.3846
11.8973 | 320.7817 | 29.187 | 371.7402 | 2.0408 | 425.2038 | 160.3908
11.8997 | 320.7719 | 29.3002 | 371.6238 | 2.0403 | 425.0858 | 160.386
11.9021 | 320.6954 | 29.3812 | 371.5173 | 2.0392 | 424.9665 | 160.3477
11.9045 | 320.6856 | 29.2036 | 371.6916 | 2.0388 | 425.1392 | 160.3428
11.907 | 320.7201 | 28.9976 | 371.9091 | 2.0386 | 425.3624 | 160.36
11.9093 | 320.6658 | 28.8223 | 372.0663 | 2.0378 | 425.5106 | 160.3329
11.9119 | 320.5664 | 29.3965 | 371.459 | 2.0365 | 424.8867 | 160.2832
11.9144 | 320.5115 | 29.2314 | 371.6058 | 2.0356 | 425.0244 | 160.2558
11.917 | 320.4789 | 29.2647 | 371.5616 | 2.0349 | 424.9747 | 160.2394
11.9195 | 320.3795 | 29.2036 | 371.5896 | 2.0336 | 424.9862 | 160.1898
11.9221 | 320.3021 | 29.2454 | 371.522 | 2.0325 | 424.9056 | 160.151
11.9246 | 320.2475 | 29.2643 | 371.4849 | 2.0316 | 424.8595 | 160.1238
11.927 | 320.1262 | 29.2175 | 371.4912 | 2.0302 | 424.8456 | 160.0631
11.9296 | 320.071 | 29.1821 | 371.5082 | 2.0293 | 424.8534 | 160.0355
11.9322 | 320.0162 | 29.2108 | 371.4613 | 2.0284 | 424.7973 | 160.0081
11.9347 | 319.9168 | 29.418 | 371.2209 | 2.0272 | 424.5404 | 159.9584
11.9373 | 319.8394 | 29.6483 | 370.9648 | 2.0261 | 424.2714 | 159.9197
11.9399 | 319.7843 | 29.2638 | 371.331 | 2.0252 | 424.6284 | 159.8922
11.9425 | 319.7514 | 29.3591 | 371.2247 | 2.0244 | 424.5166 | 159.8757
11.9451 | 319.674 | 29.178 | 371.38 | 2.0233 | 424.659 | 159.837
11.9477 | 319.5747 | 29.2859 | 371.239 | 2.0221 | 424.5014 | 159.7873
11.9503 | 319.5641 | 29.4333 | 371.0881 | 2.0216 | 424.3487 | 159.782
11.9528 | 319.487 | 29.6285 | 370.8672 | 2.0205 | 424.115 | 159.7435
11.9553 | 319.3877 | 29.5467 | 370.9159 | 2.0192 | 424.1471 | 159.6938
11.9578 | 319.3109 | 29.45 | 370.987 | 2.0182 | 424.2054 | 159.6554
11.9603 | 319.2561 | 29.2503 | 371.1684 | 2.0173 | 424.3777 | 159.628
11.9629 | 319.179 | 29.5287 | 370.8643 | 2.0162 | 424.0608 | 159.5895
11.9653 | 319.1022 | 29.1797 | 371.1877 | 2.0152 | 424.3714 | 159.5511
11.968 | 319.0249 | 29.4032 | 370.9384 | 2.0141 | 424.1092 | 159.5124
11.9706 | 318.992 | 29.4801 | 370.8506 | 2.0134 | 424.0159 | 159.496
11.9731 | 318.8927 | 29.1406 | 371.157 | 2.0121 | 424.3058 | 159.4464
11.9756 | 318.8602 | 29.1442 | 371.1425 | 2.0114 | 424.2859 | 159.4301
11.9782 | 318.7606 | 29.3479 | 370.9056 | 2.0101 | 424.0324 | 159.3803
11.9808 | 318.7281 | 29.2314 | 371.0113 | 2.0094 | 424.1326 | 159.364
11.9834 | 318.6952 | 29.1285 | 371.1032 | 2.0087 | 424.2191 | 159.3476
11.9859 | 318.6182 | 29.3726 | 370.8335 | 2.0077 | 423.9365 | 159.3091
11.9884 | 318.5637 | 29.2476 | 370.9403 | 2.0068 | 424.0342 | 159.2818
11.9909 | 318.5089 | 29.1451 | 371.0245 | 2.0059 | 424.1093 | 159.2544
11.9933 | 318.4547 | 28.7364 | 372.4152 | 2.0051 | 425.4909 | 159.2273
11.9957 | 318.445 | 28.6663 | 371.482 | 2.0046 | 424.5562 | 159.2225
11.9982 | 318.4124 | 28.4761 | 371.6614 | 2.0039 | 424.7301 | 159.2062
12.0007 | 318.358 | 28.7679 | 371.3514 | 2.003 | 424.4111 | 159.179
12.0032 | 318.3699 | 28.436 | 371.6873 | 2.0027 | 424.7489 | 159.1849
12.0056 | 318.3379 | 28.6033 | 371.5093 | 2.002 | 424.5657 | 159.169
12.0081 | 318.3057 | 28.6168 | 371.4851 | 2.0013 | 424.536 | 159.1528
12.0105 | 318.2735 | 28.6276 | 371.4636 | 2.0007 | 424.5091 | 159.1367
12.013 | 318.2412 | 28.3574 | 371.723 | 2 | 424.7632 | 159.1206
12.0153 | 318.2096 | 28.3871 | 371.6828 | 1.9993 | 424.7177 | 159.1048
12.0177 | 318.1109 | 28.562 | 371.475 | 1.9981 | 424.4935 | 159.0555
12.0201 | 318.079 | 28.9999 | 371.0264 | 1.9975 | 424.0396 | 159.0395
12.0224 | 318.0029 | 28.8408 | 371.1602 | 1.9964 | 424.1606 | 159.0014
12.0247 | 317.9271 | 28.4464 | 371.5293 | 1.9954 | 424.5171 | 158.9635
12.027 | 317.8732 | 28.7203 | 371.2374 | 1.9946 | 424.2163 | 158.9366
12.0292 | 317.7974 | 28.5687 | 371.3638 | 1.9936 | 424.33 | 158.8987
12.0315 | 317.7438 | 28.3533 | 371.5613 | 1.9928 | 424.5186 | 158.8719
12.0338 | 317.6677 | 28.9064 | 370.9828 | 1.9918 | 423.9275 | 158.8339
12.036 | 317.57 | 28.7661 | 371.0906 | 1.9906 | 424.0189 | 158.785
12.0383 | 317.5161 | 28.5912 | 371.2475 | 1.9898 | 424.1669 | 158.7581
12.0406 | 317.4845 | 28.8578 | 370.9704 | 1.9891 | 423.8845 | 158.7423
12.0429 | 317.4084 | 28.6897 | 371.1131 | 1.9881 | 424.0145 | 158.7042
12.0452 | 317.3546 | 29.1852 | 370.5997 | 1.9873 | 423.4921 | 158.6773
12.0476 | 317.2782 | 28.7108 | 371.0486 | 1.9862 | 423.9283 | 158.6391
12.05 | 317.1574 | 29.0211 | 370.698 | 1.9848 | 423.5576 | 158.5787
12.0523 | 317.0591 | 28.8524 | 370.834 | 1.9837 | 423.6772 | 158.5296
12.0547 | 316.983 | 29.0988 | 370.5622 | 1.9826 | 423.3927 | 158.4915
12.0571 | 316.9067 | 29.1968 | 370.4388 | 1.9816 | 423.2565 | 158.4533
12.0594 | 316.8303 | 28.9428 | 370.6673 | 1.9806 | 423.4724 | 158.4152
12.0619 | 316.7537 | 29.1689 | 370.4157 | 1.9795 | 423.208 | 158.3769
12.0644 | 316.5882 | 29.1064 | 370.423 | 1.9778 | 423.1877 | 158.2941
12.0669 | 316.4668 | 29.0673 | 370.4216 | 1.9764 | 423.1661 | 158.2334
12.0694 | 316.3899 | 29.2139 | 370.2494 | 1.9753 | 422.9811 | 158.195
12.072 | 316.313 | 29.0947 | 370.343 | 1.9742 | 423.0618 | 158.1565
12.0744 | 316.1919 | 28.7859 | 370.6114 | 1.9728 | 423.3101 | 158.096
12.077 | 316.115 | 28.571 | 370.8007 | 1.9718 | 423.4865 | 158.0575
12.0795 | 315.9937 | 28.5723 | 370.7589 | 1.9704 | 423.4246 | 157.9969
12.082 | 315.939 | 28.365 | 370.948 | 1.9695 | 423.6045 | 157.9695
12.0845 | 315.8847 | 28.0926 | 371.2023 | 1.9687 | 423.8497 | 157.9423
12.087 | 315.7633 | 28.2346 | 371.0198 | 1.9672 | 423.6471 | 157.8817
12.0895 | 315.709 | 27.9384 | 371.2979 | 1.9664 | 423.9161 | 157.8545
12.092 | 315.6102 | 27.879 | 371.3244 | 1.9652 | 423.9261 | 157.8051
12.0944 | 315.5117 | 28.2449 | 370.9257 | 1.964 | 423.5109 | 157.7558
12.0967 | 315.4357 | 27.8704 | 371.2748 | 1.963 | 423.8474 | 157.7178
12.0991 | 315.3813 | 28.1555 | 370.9716 | 1.9621 | 423.5352 | 157.6907
12.1015 | 315.2828 | 28.3179 | 370.7764 | 1.9609 | 423.3235 | 157.6414
12.1039 | 315.1621 | 28.4667 | 370.5873 | 1.9595 | 423.1144 | 157.5811
12.1062 | 315.1083 | 28.0165 | 371.0196 | 1.9587 | 423.5377 | 157.5542
12.1087 | 315.0096 | 27.8218 | 371.1814 | 1.9575 | 423.683 | 157.5048
12.111 | 314.867 | 28.137 | 370.8187 | 1.9559 | 423.2965 | 157.4335
12.1133 | 314.7244 | 28.2683 | 370.6398 | 1.9544 | 423.0939 | 157.3622
12.1157 | 314.6037 | 28.4325 | 370.4354 | 1.953 | 422.8694 | 157.3019
12.1181 | 314.4831 | 28.1825 | 370.6452 | 1.9516 | 423.059 | 157.2415
12.1204 | 314.3849 | 28.1901 | 370.6049 | 1.9504 | 423.0024 | 157.1925
12.1228 | 314.2643 | 27.8718 | 370.883 | 1.9491 | 423.2603 | 157.1321
12.1253 | 314.1655 | 27.9208 | 370.801 | 1.9479 | 423.162 | 157.0828
12.1278 | 314.089 | 28.1551 | 370.5412 | 1.9468 | 422.8894 | 157.0445
12.1302 | 313.9684 | 28.0373 | 370.6188 | 1.9454 | 422.9469 | 156.9842
12.1326 | 313.9141 | 27.8007 | 370.8373 | 1.9446 | 423.1563 | 156.957
12.135 | 313.7712 | 28.2531 | 370.3373 | 1.943 | 422.6325 | 156.8856
12.1375 | 313.6503 | 28.2284 | 370.3217 | 1.9417 | 422.5968 | 156.8252
12.1399 | 313.5738 | 28.1136 | 370.411 | 1.9406 | 422.6733 | 156.7869
12.1423 | 313.4754 | 28.0746 | 370.4172 | 1.9394 | 422.6631 | 156.7377
12.1447 | 313.3992 | 28.1465 | 370.3199 | 1.9384 | 422.5531 | 156.6996
12.1471 | 313.3008 | 28.2409 | 370.1927 | 1.9372 | 422.4095 | 156.6504
12.1496 | 313.2022 | 28.0547 | 370.346 | 1.936 | 422.5464 | 156.6011
12.1519 | 313.0819 | 27.9595 | 370.4011 | 1.9347 | 422.5814 | 156.5409
12.1543 | 313.0279 | 27.9981 | 370.3445 | 1.9338 | 422.5158 | 156.5139
12.1567 | 312.9295 | 27.6398 | 370.67 | 1.9327 | 422.8249 | 156.4647
12.159 | 312.8536 | 28.0624 | 370.2221 | 1.9317 | 422.3644 | 156.4268
12.1613 | 312.7555 | 27.9491 | 370.3027 | 1.9305 | 422.4287 | 156.3778
12.1636 | 312.7019 | 27.9446 | 370.2894 | 1.9297 | 422.4063 | 156.3509
12.1659 | 312.6482 | 27.3862 | 370.8299 | 1.9289 | 422.9379 | 156.3241
12.1683 | 312.5723 | 27.2666 | 370.9242 | 1.9279 | 423.0196 | 156.2862
12.1706 | 312.4961 | 27.1744 | 370.991 | 1.9269 | 423.0737 | 156.2481
12.173 | 312.4644 | 26.7136 | 371.4412 | 1.9262 | 423.5186 | 156.2322
12.1754 | 312.4329 | 26.7005 | 371.4438 | 1.9256 | 423.516 | 156.2165
12.1777 | 312.4233 | 26.7968 | 371.3443 | 1.9252 | 423.4149 | 156.2117
12.1803 | 312.4132 | 26.4411 | 371.6966 | 1.9247 | 423.7655 | 156.2066
12.1827 | 312.4033 | 26.2666 | 371.8678 | 1.9242 | 423.9351 | 156.2017
12.1852 | 312.3713 | 26.2693 | 371.8545 | 1.9236 | 423.9163 | 156.1856
12.1877 | 312.3392 | 26.0202 | 372.0929 | 1.9229 | 424.1494 | 156.1696
12.1902 | 312.2403 | 26.1978 | 371.8823 | 1.9217 | 423.9224 | 156.1202
12.1926 | 312.1864 | 26.1667 | 371.8954 | 1.9209 | 423.9265 | 156.0932
12.1951 | 312.1321 | 25.9653 | 372.0787 | 1.92 | 424.1008 | 156.0661
12.1975 | 312.0116 | 26.3471 | 371.6568 | 1.9187 | 423.6587 | 156.0058
12.1998 | 311.9799 | 26.0211 | 371.9722 | 1.918 | 423.9688 | 155.9899
12.2024 | 311.8588 | 26.156 | 371.7969 | 1.9166 | 423.7734 | 155.9294
12.2048 | 311.7383 | 26.2922 | 371.6206 | 1.9153 | 423.577 | 155.8692
12.2072 | 311.6841 | 26.6371 | 371.2576 | 1.9145 | 423.205 | 155.8421
12.2097 | 311.5855 | 26.6254 | 371.2364 | 1.9133 | 423.1674 | 155.7928
12.2122 | 311.531 | 26.2109 | 371.6328 | 1.9124 | 423.5546 | 155.7655
12.2147 | 311.4546 | 26.4172 | 371.401 | 1.9114 | 423.3101 | 155.7273
12.2172 | 311.3558 | 26.3875 | 371.3978 | 1.9102 | 423.2904 | 155.6779
12.2197 | 311.2572 | 26.5922 | 371.1602 | 1.909 | 423.0364 | 155.6286
12.2221 | 311.2033 | 26.3884 | 371.346 | 1.9082 | 423.2133 | 155.6017
12.2245 | 311.1272 | 26.6587 | 371.0504 | 1.9072 | 422.9049 | 155.5636
12.2269 | 310.9843 | 26.634 | 371.0274 | 1.9056 | 422.8582 | 155.4922
12.2295 | 310.952 | 26.9203 | 370.7304 | 1.905 | 422.5557 | 155.476
12.2319 | 310.8759 | 26.6888 | 370.9365 | 1.904 | 422.7492 | 155.438
12.2344 | 310.7549 | 26.8759 | 370.7091 | 1.9026 | 422.5016 | 155.3775
12.2368 | 310.6789 | 27.044 | 370.5156 | 1.9016 | 422.2954 | 155.3394
12.2394 | 310.6241 | 26.6631 | 370.8783 | 1.9008 | 422.649 | 155.3121
12.2419 | 310.5918 | 26.8143 | 370.7163 | 1.9001 | 422.4816 | 155.2959
12.2445 | 310.5817 | 26.5872 | 370.94 | 1.8996 | 422.7037 | 155.2909
12.2471 | 310.527 | 26.6672 | 370.8418 | 1.8988 | 422.5963 | 155.2635
12.2495 | 310.4285 | 27.0103 | 370.4659 | 1.8976 | 422.2039 | 155.2142
12.252 | 310.3965 | 26.8453 | 370.6202 | 1.8969 | 422.3529 | 155.1982
12.2545 | 310.2977 | 26.7823 | 370.6503 | 1.8957 | 422.3665 | 155.1488
12.257 | 310.2214 | 26.8453 | 370.5618 | 1.8947 | 422.2654 | 155.1107
12.2595 | 310.1672 | 26.6771 | 370.712 | 1.8939 | 422.4065 | 155.0836
12.2619 | 310.1352 | 26.5629 | 370.8155 | 1.8933 | 422.5047 | 155.0676
12.2644 | 310.0811 | 26.4177 | 370.9427 | 1.8925 | 422.6228 | 155.0405
12.2669 | 310.071 | 26.2823 | 371.0747 | 1.892 | 422.7532 | 155.0355
12.2695 | 310.0609 | 26.0792 | 371.2744 | 1.8915 | 422.9512 | 155.0304
12.2721 | 310.0505 | 26.3008 | 371.0494 | 1.891 | 422.7245 | 155.0253
12.2747 | 310.0623 | 25.9811 | 371.373 | 1.8907 | 423.05 | 155.0311
12.2774 | 310.0516 | 25.6852 | 371.6653 | 1.8902 | 423.3406 | 155.0258
12.2799 | 310.0194 | 25.7109 | 371.6289 | 1.8896 | 423.2988 | 155.0097
12.2826 | 309.9865 | 25.5458 | 371.783 | 1.8889 | 423.4475 | 154.9933
12.2853 | 309.9759 | 25.4276 | 371.8977 | 1.8884 | 423.5603 | 154.9879
12.2878 | 309.9214 | 25.6457 | 371.6614 | 1.8876 | 423.315 | 154.9607
12.2905 | 309.8886 | 25.7968 | 371.4994 | 1.8869 | 423.1475 | 154.9443
12.293 | 309.8342 | 25.7936 | 371.4845 | 1.886 | 423.1235 | 154.9171
12.2955 | 309.7798 | 26.071 | 371.1889 | 1.8852 | 422.8189 | 154.8899
12.2981 | 309.7032 | 25.9933 | 371.2411 | 1.8842 | 422.8583 | 154.8516
12.3006 | 309.6709 | 25.6084 | 371.6152 | 1.8836 | 423.2271 | 154.8355
12.3031 | 309.6168 | 26.0364 | 371.1692 | 1.8827 | 422.772 | 154.8084
12.3055 | 309.5187 | 25.8674 | 371.3055 | 1.8816 | 422.8919 | 154.7593
12.3079 | 309.4867 | 25.8507 | 371.3115 | 1.8809 | 422.8927 | 154.7434
12.3102 | 309.3889 | 25.9204 | 371.2092 | 1.8798 | 422.774 | 154.6944
12.3126 | 309.2467 | 26.0778 | 371.0044 | 1.8783 | 422.5456 | 154.6234
12.315 | 309.215 | 26.0598 | 371.0119 | 1.8777 | 422.5477 | 154.6075
12.3173 | 309.1391 | 25.7104 | 371.336 | 1.8767 | 422.8591 | 154.5695
12.3197 | 309.0634 | 26.1425 | 370.8786 | 1.8757 | 422.3892 | 154.5317
12.3221 | 309.0093 | 26.192 | 370.8111 | 1.8749 | 422.3127 | 154.5047
12.3244 | 308.9115 | 26.0827 | 370.8878 | 1.8737 | 422.373 | 154.4557
12.3268 | 308.8355 | 26.1695 | 370.7757 | 1.8728 | 422.2483 | 154.4178
12.3292 | 308.7374 | 26.0121 | 370.9004 | 1.8716 | 422.3566 | 154.3687
12.3316 | 308.6615 | 26.1461 | 370.7411 | 1.8706 | 422.1846 | 154.3307
12.3342 | 308.5849 | 26.1088 | 370.7528 | 1.8696 | 422.1837 | 154.2925
12.3365 | 308.5312 | 25.9653 | 370.8784 | 1.8688 | 422.3003 | 154.2656
12.3389 | 308.4552 | 26.2194 | 370.599 | 1.8678 | 422.0082 | 154.2276
12.3412 | 308.3577 | 26.1079 | 370.678 | 1.8667 | 422.071 | 154.1789
12.3436 | 308.2815 | 26.1286 | 370.6319 | 1.8657 | 422.0121 | 154.1407
12.346 | 308.228 | 25.9636 | 370.7791 | 1.8649 | 422.1504 | 154.114
12.3483 | 308.1302 | 26.2518 | 370.4583 | 1.8638 | 421.8133 | 154.0651
12.3507 | 308.0986 | 26.0706 | 370.6289 | 1.8632 | 421.9787 | 154.0493
12.3531 | 308.0448 | 26 | 370.6816 | 1.8624 | 422.0224 | 154.0224
12.3555 | 308.0572 | 26.0283 | 370.6574 | 1.8621 | 422.0003 | 154.0286
12.3581 | 308.025 | 25.7225 | 370.9525 | 1.8615 | 422.29 | 154.0125
12.3606 | 307.9928 | 25.8062 | 370.8581 | 1.8608 | 422.1902 | 153.9964
12.3631 | 308.0271 | 25.3512 | 371.3245 | 1.8607 | 422.6623 | 154.0135
12.3657 | 308.017 | 25.4811 | 371.1912 | 1.8603 | 422.5274 | 154.0085
12.3682 | 308.0291 | 25.455 | 371.2214 | 1.86 | 422.5596 | 154.0146
12.3706 | 308.0197 | 25.014 | 371.6592 | 1.8595 | 422.9958 | 154.0098
12.3732 | 308.0093 | 24.8674 | 371.8024 | 1.8591 | 423.1373 | 154.0047
12.3757 | 307.9774 | 24.8314 | 371.8277 | 1.8584 | 423.1573 | 153.9887
12.3781 | 307.9677 | 24.9272 | 371.7287 | 1.858 | 423.0566 | 153.9838
12.3807 | 307.9576 | 24.7383 | 371.9142 | 1.8575 | 423.2405 | 153.9788
12.383 | 307.9039 | 24.6741 | 371.9605 | 1.8567 | 423.2778 | 153.9519
12.3854 | 307.8501 | 24.8935 | 371.7232 | 1.856 | 423.0316 | 153.9251
12.3878 | 307.8185 | 24.9344 | 371.6718 | 1.8553 | 422.9748 | 153.9092
12.3903 | 307.7866 | 24.8786 | 371.7169 | 1.8547 | 423.0147 | 153.8933
12.3926 | 307.7553 | 25.2739 | 371.3112 | 1.8541 | 422.6037 | 153.8776
12.395 | 307.6794 | 25.143 | 371.4168 | 1.8531 | 422.6967 | 153.8397
12.3974 | 307.6035 | 25.3822 | 371.1523 | 1.8522 | 422.4196 | 153.8018
12.3998 | 307.5277 | 25.0108 | 371.4984 | 1.8512 | 422.753 | 153.7638
12.4022 | 307.4961 | 25.0756 | 371.4231 | 1.8506 | 422.6724 | 153.748
12.4046 | 307.442 | 25.6699 | 370.8108 | 1.8498 | 422.0511 | 153.721
12.407 | 307.3662 | 25.6277 | 370.8277 | 1.8488 | 422.0554 | 153.6831
12.4094 | 307.3124 | 25.5818 | 370.8557 | 1.848 | 422.0744 | 153.6562
12.4118 | 307.1923 | 25.6938 | 370.7036 | 1.8467 | 421.9024 | 153.5962
12.4142 | 307.1386 | 25.7783 | 370.6012 | 1.8459 | 421.791 | 153.5693
12.4167 | 307.1067 | 25.8296 | 370.5393 | 1.8453 | 421.7238 | 153.5534
12.419 | 307.0312 | 25.799 | 370.5447 | 1.8443 | 421.7166 | 153.5156
12.4214 | 306.955 | 25.5944 | 370.7239 | 1.8434 | 421.8831 | 153.4775
12.4239 | 306.9453 | 25.8336 | 370.4815 | 1.8429 | 421.6391 | 153.4727
12.4263 | 306.8695 | 26.0085 | 370.2813 | 1.842 | 421.4262 | 153.4347
12.4288 | 306.7709 | 26.0243 | 370.2327 | 1.8408 | 421.3612 | 153.3855
12.4312 | 306.7615 | 26.1528 | 370.101 | 1.8404 | 421.2279 | 153.3807
12.4338 | 306.6851 | 25.8929 | 370.3355 | 1.8394 | 421.4496 | 153.3425
12.4362 | 306.6754 | 25.7761 | 370.449 | 1.8389 | 421.5616 | 153.3377
12.4388 | 306.6211 | 26.0121 | 370.1949 | 1.8381 | 421.2984 | 153.3105
12.4411 | 306.5231 | 25.8638 | 370.3106 | 1.837 | 421.3978 | 153.2616
12.4437 | 306.5131 | 26.1448 | 370.0262 | 1.8365 | 421.1118 | 153.2566
12.4461 | 306.5034 | 26.1789 | 369.9889 | 1.8361 | 421.0728 | 153.2517
12.4488 | 306.471 | 25.7249 | 370.4321 | 1.8354 | 421.5106 | 153.2355
12.4511 | 306.4615 | 25.7068 | 370.447 | 1.835 | 421.524 | 153.2308
12.4536 | 306.5403 | 25.6416 | 370.5385 | 1.8353 | 421.6286 | 153.2702
12.4561 | 306.4863 | 25.2235 | 370.9386 | 1.8345 | 422.0197 | 153.2432
12.4585 | 306.4327 | 25.4478 | 370.6964 | 1.8337 | 421.7685 | 153.2163
12.4609 | 306.4675 | 25.2383 | 370.9175 | 1.8336 | 421.9954 | 153.2337
12.4633 | 306.3914 | 25.2608 | 370.8697 | 1.8326 | 421.9349 | 153.1957
12.4656 | 306.3601 | 25.3988 | 370.7212 | 1.8321 | 421.7813 | 153.1801
12.468 | 306.3507 | 25.0346 | 371.0823 | 1.8316 | 422.1407 | 153.1753
12.4704 | 306.297 | 24.8143 | 371.2847 | 1.8308 | 422.3342 | 153.1485
12.4728 | 306.2654 | 25.1708 | 370.9177 | 1.8302 | 421.9619 | 153.1327
12.4753 | 306.2557 | 25.1165 | 370.9687 | 1.8298 | 422.0114 | 153.1279
12.4778 | 306.1794 | 25.4672 | 370.5926 | 1.8288 | 421.6225 | 153.0897
12.4803 | 306.1472 | 25.5198 | 370.5293 | 1.8282 | 421.5538 | 153.0736
12.4829 | 306.093 | 25.1668 | 370.8642 | 1.8274 | 421.8797 | 153.0465
12.4854 | 306.0388 | 25.3588 | 370.6541 | 1.8266 | 421.6606 | 153.0194
12.4879 | 305.9845 | 25.7028 | 370.292 | 1.8258 | 421.2895 | 152.9923
12.4905 | 305.9745 | 25.777 | 370.2145 | 1.8253 | 421.2103 | 152.9873
12.493 | 305.854 | 25.7162 | 370.2351 | 1.824 | 421.2108 | 152.927
12.4956 | 305.7995 | 25.7104 | 370.2228 | 1.8232 | 421.1893 | 152.8997
12.498 | 305.7679 | 25.7213 | 370.2013 | 1.8226 | 421.1627 | 152.884
12.5005 | 305.714 | 25.772 | 370.1327 | 1.8218 | 421.085 | 152.857
12.5029 | 305.6158 | 25.5463 | 370.3256 | 1.8206 | 421.2616 | 152.8079
12.5054 | 305.6061 | 25.4424 | 370.4263 | 1.8202 | 421.3607 | 152.8031
12.5079 | 305.508 | 25.7954 | 370.0406 | 1.8191 | 420.9586 | 152.754
12.5104 | 305.4538 | 26.0364 | 369.7815 | 1.8183 | 420.6905 | 152.7269
12.5129 | 305.4217 | 25.9604 | 369.8468 | 1.8176 | 420.7504 | 152.7108
12.5153 | 305.346 | 25.9361 | 369.8459 | 1.8167 | 420.7369 | 152.673
12.5177 | 305.2923 | 25.7064 | 370.0577 | 1.8159 | 420.9398 | 152.6462
12.5202 | 305.2384 | 25.5692 | 370.1769 | 1.8151 | 421.05 | 152.6192
12.5225 | 305.1851 | 25.4775 | 370.2509 | 1.8144 | 421.115 | 152.5925
12.525 | 305.1091 | 25.6947 | 370.0083 | 1.8134 | 420.8598 | 152.5545
12.5273 | 305.0778 | 25.8831 | 369.8095 | 1.8128 | 420.6558 | 152.5389
12.5296 | 305.0245 | 25.4937 | 370.1811 | 1.812 | 421.0186 | 152.5123
12.5319 | 304.9712 | 25.8768 | 369.7803 | 1.8113 | 420.6088 | 152.4856
12.5343 | 304.9176 | 25.8593 | 369.7799 | 1.8105 | 420.5995 | 152.4588
12.5366 | 304.8642 | 25.6578 | 369.9636 | 1.8098 | 420.7743 | 152.4321
12.539 | 304.8548 | 25.7994 | 369.8189 | 1.8093 | 420.628 | 152.4274
12.5414 | 304.8454 | 25.8463 | 369.7688 | 1.8089 | 420.5764 | 152.4227
12.5437 | 304.8366 | 25.8246 | 369.7876 | 1.8085 | 420.5937 | 152.4183
12.546 | 304.7612 | 26.031 | 369.5561 | 1.8076 | 420.3496 | 152.3806
12.5483 | 304.7521 | 25.553 | 370.031 | 1.8072 | 420.823 | 152.376
12.5508 | 304.7203 | 25.3759 | 370.1975 | 1.8066 | 420.9842 | 152.3601
12.5531 | 304.7554 | 25.0603 | 370.5248 | 1.8065 | 421.3174 | 152.3777
12.5555 | 304.7678 | 25.1273 | 370.462 | 1.8063 | 421.2566 | 152.3839
12.558 | 304.7581 | 25.1385 | 370.4475 | 1.8058 | 421.2405 | 152.379
12.5605 | 304.726 | 24.9213 | 370.654 | 1.8052 | 421.4417 | 152.363
12.5631 | 304.7602 | 24.7285 | 370.8582 | 1.8051 | 421.6516 | 152.3801
12.5657 | 304.7721 | 24.4973 | 371.0934 | 1.8048 | 421.8887 | 152.386
12.5684 | 304.7615 | 24.7672 | 370.82 | 1.8044 | 421.6136 | 152.3808
12.571 | 304.7733 | 24.79 | 370.8011 | 1.8041 | 421.5967 | 152.3867
12.5736 | 304.741 | 24.7073 | 370.873 | 1.8035 | 421.6632 | 152.3705
12.5762 | 304.6645 | 24.7073 | 370.8475 | 1.8025 | 421.6249 | 152.3322
12.5787 | 304.6766 | 24.4703 | 371.0886 | 1.8022 | 421.868 | 152.3383
12.5813 | 304.6 | 24.5099 | 371.0234 | 1.8012 | 421.7901 | 152.3
12.5838 | 304.502 | 24.1569 | 371.3438 | 1.8001 | 422.0941 | 152.251
12.5863 | 304.4481 | 24.4559 | 371.0268 | 1.7993 | 421.7682 | 152.2241
12.5887 | 304.4164 | 24.4767 | 370.9954 | 1.7987 | 421.7315 | 152.2082
12.5911 | 304.3407 | 24.5387 | 370.9082 | 1.7978 | 421.6317 | 152.1704
12.5936 | 304.2869 | 24.6196 | 370.8094 | 1.797 | 421.5238 | 152.1434
12.5961 | 304.2327 | 24.4874 | 370.9235 | 1.7962 | 421.629 | 152.1164
12.5986 | 304.2007 | 24.6399 | 370.7603 | 1.7956 | 421.4604 | 152.1003
12.601 | 304.125 | 24.822 | 370.553 | 1.7946 | 421.2405 | 152.0625
12.6035 | 304.027 | 25.0153 | 370.327 | 1.7935 | 420.9982 | 152.0135
12.6059 | 303.9734 | 24.697 | 370.6275 | 1.7927 | 421.2897 | 151.9867
12.6082 | 303.9423 | 24.6205 | 370.6936 | 1.7922 | 421.3506 | 151.9711
12.6105 | 303.8669 | 24.9568 | 370.3322 | 1.7912 | 420.9767 | 151.9335
12.6128 | 303.7916 | 24.9991 | 370.2648 | 1.7903 | 420.8967 | 151.8958
12.6152 | 303.7601 | 25.0814 | 370.172 | 1.7897 | 420.7986 | 151.88
12.6175 | 303.7289 | 25.2271 | 370.0159 | 1.7891 | 420.6374 | 151.8645
12.6199 | 303.6315 | 25.2739 | 369.9366 | 1.788 | 420.5418 | 151.8157
12.6222 | 303.5782 | 25.353 | 369.8397 | 1.7873 | 420.4361 | 151.7891
12.6246 | 303.5247 | 24.9951 | 370.1798 | 1.7865 | 420.7672 | 151.7623
12.6268 | 303.4717 | 25.0562 | 370.101 | 1.7858 | 420.6797 | 151.7359
12.6291 | 303.4408 | 24.9785 | 370.1684 | 1.7852 | 420.7419 | 151.7204
12.6315 | 303.4312 | 24.8988 | 370.2449 | 1.7848 | 420.8168 | 151.7156
12.6338 | 303.312 | 25.0297 | 370.0743 | 1.7835 | 420.6263 | 151.656
12.6362 | 303.2585 | 24.9686 | 370.1176 | 1.7828 | 420.6606 | 151.6292
12.6386 | 303.2491 | 24.8917 | 370.1913 | 1.7824 | 420.7328 | 151.6245
12.6409 | 303.1959 | 25.2572 | 369.8081 | 1.7816 | 420.3407 | 151.5979
12.6433 | 303.1641 | 25.2347 | 369.82 | 1.781 | 420.3474 | 151.5821
12.6457 | 303.1106 | 25.5729 | 369.464 | 1.7803 | 419.9824 | 151.5553
12.6482 | 303.0347 | 25.2922 | 369.7194 | 1.7793 | 420.2252 | 151.5174
12.6507 | 303.003 | 25.2199 | 369.7811 | 1.7787 | 420.2816 | 151.5015
12.6531 | 302.9934 | 25.1682 | 369.8296 | 1.7783 | 420.3285 | 151.4967
12.6556 | 302.9616 | 25.0989 | 369.8883 | 1.7777 | 420.3819 | 151.4808
12.6581 | 302.9517 | 24.9641 | 370.0198 | 1.7773 | 420.5118 | 151.4759
12.6606 | 302.9641 | 25.0436 | 369.9444 | 1.777 | 420.4385 | 151.4821
12.663 | 302.9327 | 24.6588 | 370.3188 | 1.7764 | 420.8076 | 151.4664
12.6654 | 302.901 | 24.8112 | 370.1558 | 1.7758 | 420.6393 | 151.4505
12.6678 | 302.9358 | 24.8561 | 370.1225 | 1.7758 | 420.6118 | 151.4679
12.6703 | 302.904 | 24.5319 | 370.4361 | 1.7752 | 420.9201 | 151.452
12.6726 | 302.9391 | 24.2766 | 370.7031 | 1.7751 | 421.1929 | 151.4695
12.6751 | 302.9515 | 24.0905 | 370.8933 | 1.7749 | 421.3853 | 151.4758
12.6776 | 302.9195 | 24.2757 | 370.6975 | 1.7743 | 421.1841 | 151.4598
12.68 | 302.866 | 24.3318 | 370.6235 | 1.7735 | 421.1012 | 151.433
12.6825 | 302.8784 | 24.3885 | 370.571 | 1.7733 | 421.0507 | 151.4392
12.6848 | 302.847 | 24.1026 | 370.8464 | 1.7727 | 421.3209 | 151.4235
12.6872 | 302.8156 | 24.6695 | 370.269 | 1.7721 | 420.7383 | 151.4078
12.6896 | 302.7844 | 24.5113 | 370.4168 | 1.7716 | 420.8809 | 151.3922
12.6919 | 302.7312 | 24.8008 | 370.1096 | 1.7708 | 420.5648 | 151.3656
12.6941 | 302.6783 | 24.6709 | 370.2219 | 1.7701 | 420.6683 | 151.3392
12.6964 | 302.6254 | 24.5063 | 370.3688 | 1.7693 | 420.8064 | 151.3127
12.6988 | 302.5278 | 24.6286 | 370.214 | 1.7682 | 420.6353 | 151.2639
12.7011 | 302.5187 | 24.59 | 370.2496 | 1.7679 | 420.6694 | 151.2594
12.7035 | 302.4432 | 24.7478 | 370.0666 | 1.7669 | 420.4738 | 151.2216
12.7059 | 302.3456 | 24.5149 | 370.267 | 1.7658 | 420.6579 | 151.1728
12.7083 | 302.2698 | 24.8354 | 369.9212 | 1.7649 | 420.2995 | 151.1349
12.7109 | 302.1716 | 24.8161 | 369.9078 | 1.7638 | 420.2697 | 151.0858
12.7134 | 302.1838 | 24.8206 | 369.9073 | 1.7635 | 420.2713 | 151.0919
12.7159 | 302.1297 | 24.4326 | 370.2773 | 1.7627 | 420.6323 | 151.0649
12.7186 | 302.1192 | 24.6008 | 370.1056 | 1.7623 | 420.4588 | 151.0596
12.7212 | 302.0429 | 24.5989 | 370.0821 | 1.7613 | 420.4225 | 151.0214
12.7237 | 301.9668 | 24.434 | 370.2216 | 1.7604 | 420.5494 | 150.9834
12.7264 | 301.9346 | 24.6323 | 370.0126 | 1.7598 | 420.335 | 150.9673
12.7289 | 301.8805 | 24.7347 | 369.8921 | 1.759 | 420.2056 | 150.9403
12.7314 | 301.8268 | 24.9663 | 369.6426 | 1.7582 | 419.9471 | 150.9134
12.734 | 301.7725 | 24.8751 | 369.7157 | 1.7574 | 420.0112 | 150.8863
12.7364 | 301.675 | 24.8066 | 369.7517 | 1.7563 | 420.0309 | 150.8375
12.7388 | 301.5992 | 24.9821 | 369.551 | 1.7554 | 419.8175 | 150.7996
12.7413 | 301.5896 | 25.0292 | 369.5007 | 1.755 | 419.7656 | 150.7948
12.7438 | 301.5356 | 24.5927 | 369.9192 | 1.7542 | 420.1751 | 150.7678
12.7462 | 301.4601 | 24.8751 | 369.6116 | 1.7533 | 419.8549 | 150.73
12.7487 | 301.4284 | 25.0589 | 369.4172 | 1.7527 | 419.6553 | 150.7142
12.7511 | 301.3527 | 24.7442 | 369.7067 | 1.7518 | 419.9321 | 150.6763
12.7535 | 301.2772 | 24.7819 | 369.6438 | 1.7508 | 419.8567 | 150.6386
12.7559 | 301.2458 | 24.7819 | 369.6334 | 1.7503 | 419.841 | 150.6229
12.7583 | 301.1704 | 25.1093 | 369.2808 | 1.7494 | 419.4759 | 150.5852
12.7606 | 301.1393 | 24.9164 | 369.4634 | 1.7488 | 419.6532 | 150.5696
12.7629 | 301.1085 | 24.9591 | 369.4104 | 1.7482 | 419.5951 | 150.5542
12.7653 | 301.0771 | 24.701 | 369.658 | 1.7477 | 419.8375 | 150.5385
12.7676 | 301.0898 | 24.5104 | 369.8529 | 1.7474 | 420.0345 | 150.5449
12.7701 | 301.1022 | 24.7501 | 369.6173 | 1.7472 | 419.801 | 150.5511
12.7726 | 301.1147 | 24.5729 | 369.7987 | 1.747 | 419.9844 | 150.5573
12.775 | 301.1271 | 24.6345 | 369.7412 | 1.7467 | 419.9291 | 150.5636
12.7776 | 301.1613 | 24.5468 | 369.8403 | 1.7466 | 420.0338 | 150.5806
12.78 | 301.1296 | 24.5283 | 369.8482 | 1.7461 | 420.0365 | 150.5648
12.7826 | 301.1198 | 24.5287 | 369.8446 | 1.7456 | 420.0312 | 150.5599
12.785 | 301.1101 | 24.4343 | 369.9357 | 1.7452 | 420.1208 | 150.5551
12.7875 | 301.0565 | 24.3408 | 370.0114 | 1.7445 | 420.1874 | 150.5282
12.79 | 301.0245 | 24.4412 | 369.9003 | 1.7439 | 420.0711 | 150.5123
12.7925 | 301.0149 | 24.3022 | 370.0361 | 1.7435 | 420.2053 | 150.5075
12.795 | 300.9389 | 24.2869 | 370.0261 | 1.7425 | 420.1826 | 150.4695
12.7976 | 300.907 | 24.3823 | 369.92 | 1.7419 | 420.0712 | 150.4535
12.8 | 300.8533 | 24.4384 | 369.846 | 1.7412 | 419.9883 | 150.4267
12.8024 | 300.7999 | 24.3517 | 369.9149 | 1.7404 | 420.0483 | 150.4
12.8048 | 300.7245 | 24.4357 | 369.8058 | 1.7395 | 419.9265 | 150.3622
12.8072 | 300.6931 | 24.5149 | 369.7161 | 1.7389 | 419.8317 | 150.3466
12.8096 | 300.6177 | 24.8327 | 369.3732 | 1.738 | 419.4762 | 150.3089
12.8118 | 300.5649 | 24.8395 | 369.3488 | 1.7373 | 419.443 | 150.2825
12.8142 | 300.5336 | 24.8188 | 369.3591 | 1.7367 | 419.448 | 150.2668
12.8165 | 300.4364 | 24.5999 | 369.5456 | 1.7357 | 419.6183 | 150.2182
12.8189 | 300.3613 | 24.5806 | 369.5398 | 1.7348 | 419.6 | 150.1806
12.8212 | 300.3523 | 24.5652 | 369.5522 | 1.7344 | 419.6109 | 150.1761
12.8234 | 300.2554 | 24.8764 | 369.2087 | 1.7333 | 419.2513 | 150.1277
12.8257 | 300.2023 | 24.8944 | 369.173 | 1.7326 | 419.2068 | 150.1012
12.828 | 300.1715 | 24.7213 | 369.3359 | 1.7321 | 419.3645 | 150.0858
12.8303 | 300.0524 | 24.9204 | 369.0971 | 1.7308 | 419.1058 | 150.0262
12.8326 | 300.0433 | 24.5063 | 369.5081 | 1.7304 | 419.5154 | 150.0217
12.835 | 300.034 | 24.571 | 369.4403 | 1.73 | 419.446 | 150.017
12.8373 | 299.9589 | 24.7932 | 369.1931 | 1.7291 | 419.1863 | 149.9795
12.8397 | 299.9279 | 24.5023 | 369.4737 | 1.7286 | 419.4616 | 149.9639
12.842 | 299.8745 | 24.5347 | 369.4235 | 1.7279 | 419.4026 | 149.9373
12.8443 | 299.7777 | 24.5248 | 369.4011 | 1.7268 | 419.3641 | 149.8889
12.8467 | 299.7244 | 24.8602 | 369.0479 | 1.7261 | 419.002 | 149.8622
12.8491 | 299.693 | 24.8103 | 369.0874 | 1.7255 | 419.0362 | 149.8465
12.8514 | 299.618 | 24.8121 | 369.0606 | 1.7246 | 418.9969 | 149.809
12.8538 | 299.5646 | 24.7797 | 369.0752 | 1.7239 | 419.0026 | 149.7823
12.8562 | 299.5553 | 24.8494 | 369.0024 | 1.7235 | 418.9283 | 149.7777
12.8586 | 299.48 | 24.8044 | 369.0223 | 1.7226 | 418.9356 | 149.74
12.8611 | 299.5362 | 24.5239 | 369.3215 | 1.7227 | 419.2442 | 149.7681
12.8636 | 299.5486 | 24.7068 | 369.1427 | 1.7224 | 419.0675 | 149.7743
12.866 | 299.5173 | 24.6938 | 369.1453 | 1.7219 | 419.0649 | 149.7587
12.8684 | 299.5298 | 24.3777 | 369.4656 | 1.7216 | 419.3872 | 149.7649
12.8709 | 299.4982 | 24.4901 | 369.3426 | 1.7211 | 419.259 | 149.7491
12.8733 | 299.4666 | 24.1835 | 369.6387 | 1.7205 | 419.5498 | 149.7333
12.8759 | 299.4787 | 24.1947 | 369.6315 | 1.7202 | 419.5447 | 149.7394
12.8784 | 299.4689 | 24.4479 | 369.3751 | 1.7198 | 419.2865 | 149.7344
12.881 | 299.415 | 24.2914 | 369.5136 | 1.7191 | 419.4161 | 149.7075
12.8834 | 299.3614 | 24.1017 | 369.6854 | 1.7183 | 419.579 | 149.6807
12.8858 | 299.3521 | 24.3561 | 369.4279 | 1.7179 | 419.32 | 149.6761
12.8883 | 299.2765 | 24.505 | 369.2538 | 1.717 | 419.1332 | 149.6382
12.8907 | 299.2229 | 24.4938 | 369.2472 | 1.7163 | 419.1176 | 149.6114
12.8932 | 299.2133 | 24.6695 | 369.0683 | 1.7159 | 418.9372 | 149.6067
12.8957 | 299.1597 | 24.4258 | 369.2941 | 1.7151 | 419.1541 | 149.5799
12.8981 | 299.0841 | 24.6731 | 369.0216 | 1.7142 | 418.869 | 149.5421
12.9006 | 299.0526 | 24.6799 | 369.0043 | 1.7136 | 418.8464 | 149.5263
12.903 | 298.9552 | 24.9083 | 368.7434 | 1.7126 | 418.5693 | 149.4776
12.9054 | 298.9017 | 24.5787 | 369.0552 | 1.7118 | 418.8721 | 149.4508
12.9079 | 298.8701 | 24.5904 | 369.033 | 1.7113 | 418.8446 | 149.435
12.9103 | 298.8168 | 24.4911 | 369.1145 | 1.7105 | 418.9173 | 149.4084
12.9127 | 298.7415 | 24.6223 | 368.9582 | 1.7096 | 418.7485 | 149.3708
12.9151 | 298.7099 | 24.7082 | 368.8618 | 1.7091 | 418.6468 | 149.355
12.9175 | 298.6566 | 24.5908 | 368.9614 | 1.7083 | 418.7375 | 149.3283
12.9199 | 298.5814 | 24.6709 | 368.8562 | 1.7074 | 418.6198 | 149.2907
12.9224 | 298.5498 | 24.7788 | 368.7378 | 1.7069 | 418.4961 | 149.2749
12.9248 | 298.4965 | 25.0535 | 368.4453 | 1.7061 | 418.1948 | 149.2483
12.9272 | 298.465 | 25.3022 | 368.1861 | 1.7056 | 417.9303 | 149.2325
12.9296 | 298.412 | 24.7024 | 368.7683 | 1.7048 | 418.5036 | 149.206
12.932 | 298.3584 | 25.3062 | 368.1466 | 1.7041 | 417.873 | 149.1792
12.9343 | 298.2834 | 25.2424 | 368.1854 | 1.7032 | 417.8993 | 149.1417
12.9367 | 298.2522 | 25.2118 | 368.2056 | 1.7027 | 417.9143 | 149.1261
12.9392 | 298.1766 | 25.3282 | 368.064 | 1.7018 | 417.7601 | 149.0883
12.9417 | 298.1451 | 25.303 | 368.0787 | 1.7012 | 417.7695 | 149.0725
12.9441 | 298.1355 | 25.0494 | 368.3291 | 1.7008 | 418.0184 | 149.0678
12.9466 | 298.104 | 24.9236 | 368.4444 | 1.7002 | 418.1284 | 149.052
12.9491 | 298.0942 | 24.8966 | 368.4681 | 1.6998 | 418.1505 | 149.0471
12.9515 | 298.0849 | 24.8854 | 368.4762 | 1.6994 | 418.157 | 149.0424
12.9539 | 298.0536 | 24.9465 | 368.4047 | 1.6989 | 418.0803 | 149.0268
12.9564 | 298.0221 | 24.509 | 368.8317 | 1.6983 | 418.502 | 149.011
12.9588 | 298.0788 | 24.4429 | 368.9167 | 1.6984 | 418.5965 | 149.0394
12.9611 | 298.0696 | 24.5287 | 368.8278 | 1.6981 | 418.5061 | 149.0348
12.9636 | 298.082 | 24.3521 | 369.0086 | 1.6978 | 418.6889 | 149.041
12.966 | 298.1167 | 24.0616 | 369.3106 | 1.6978 | 418.9968 | 149.0584
12.9684 | 298.1075 | 24.1511 | 369.2181 | 1.6974 | 418.9026 | 149.0537
12.9709 | 298.1639 | 23.8422 | 369.5458 | 1.6975 | 419.2397 | 149.0819
12.9732 | 298.1546 | 23.8058 | 370.5791 | 1.6971 | 420.2715 | 149.0773
12.9756 | 298.1014 | 23.9438 | 369.4233 | 1.6964 | 419.1069 | 149.0507
12.9781 | 298.1138 | 23.9551 | 369.4162 | 1.6962 | 419.1018 | 149.0569
12.9806 | 298.1043 | 23.8535 | 369.5146 | 1.6958 | 419.1986 | 149.0521
12.9829 | 298.0293 | 24.0122 | 369.3309 | 1.6949 | 419.0025 | 149.0147
12.9853 | 297.9981 | 24.0405 | 369.2922 | 1.6943 | 418.9585 | 148.999
12.9877 | 297.9448 | 24.1609 | 369.154 | 1.6936 | 418.8115 | 148.9724
12.99 | 297.9139 | 23.8301 | 369.4745 | 1.6931 | 419.1268 | 148.9569
12.9924 | 297.8386 | 24.0126 | 369.2669 | 1.6922 | 418.9067 | 148.9193
12.9947 | 297.8077 | 24.121 | 369.1482 | 1.6917 | 418.7828 | 148.9038
12.9971 | 297.7761 | 24.2936 | 368.9651 | 1.6911 | 418.5945 | 148.8881
12.9996 | 297.7006 | 24.1277 | 369.1058 | 1.6902 | 418.7226 | 148.8503
13.002 | 297.6474 | 24.1071 | 369.1087 | 1.6895 | 418.7166 | 148.8237
13.0045 | 297.5936 | 24.2244 | 368.9735 | 1.6887 | 418.5724 | 148.7968
13.007 | 297.5401 | 24.3535 | 368.8265 | 1.688 | 418.4166 | 148.7701
13.0095 | 297.5306 | 24.3449 | 368.832 | 1.6876 | 418.4204 | 148.7653
13.012 | 297.4329 | 24.8535 | 368.2908 | 1.6865 | 417.8629 | 148.7164
13.0145 | 297.4011 | 24.5253 | 368.6084 | 1.686 | 418.1752 | 148.7005
13.017 | 297.3476 | 24.6407 | 368.4752 | 1.6852 | 418.0331 | 148.6738
13.0195 | 297.2718 | 24.6111 | 368.4795 | 1.6843 | 418.0248 | 148.6359
13.022 | 297.2403 | 24.6852 | 368.3949 | 1.6837 | 417.935 | 148.6202
13.0245 | 297.1866 | 24.9564 | 368.1058 | 1.683 | 417.6369 | 148.5933
13.027 | 297.1331 | 24.7698 | 368.2746 | 1.6823 | 417.7967 | 148.5665
13.0295 | 297.1235 | 24.5836 | 368.4576 | 1.6819 | 417.9782 | 148.5618
13.0319 | 297.0701 | 24.6623 | 368.3611 | 1.6812 | 417.8727 | 148.535
13.0344 | 297.0166 | 25.0805 | 367.925 | 1.6804 | 417.4278 | 148.5083
13.0368 | 296.9851 | 24.8962 | 368.0988 | 1.6799 | 417.5963 | 148.4925
13.0392 | 296.9539 | 24.973 | 368.0116 | 1.6793 | 417.5039 | 148.4769
13.0417 | 296.9004 | 24.8305 | 368.1363 | 1.6786 | 417.6197 | 148.4502
13.044 | 296.8475 | 25.1668 | 367.7824 | 1.6779 | 417.257 | 148.4238
13.0463 | 296.8385 | 25.0841 | 367.8621 | 1.6775 | 417.3352 | 148.4193
13.0487 | 296.7634 | 25.0629 | 367.8582 | 1.6766 | 417.3188 | 148.3817
13.051 | 296.7325 | 24.9978 | 367.913 | 1.6761 | 417.3684 | 148.3662
13.0534 | 296.7015 | 25.0454 | 367.8551 | 1.6756 | 417.3054 | 148.3508
13.0558 | 296.7143 | 24.9726 | 367.9322 | 1.6754 | 417.3845 | 148.3571
13.0582 | 296.6388 | 24.8368 | 368.0428 | 1.6745 | 417.4826 | 148.3194
13.0605 | 296.6738 | 24.8323 | 368.059 | 1.6744 | 417.5046 | 148.3369
13.063 | 296.6643 | 24.8746 | 368.0135 | 1.6741 | 417.4576 | 148.3322
13.0654 | 296.6551 | 24.7059 | 368.1791 | 1.6737 | 417.6216 | 148.3275
13.0679 | 296.6895 | 24.5989 | 368.2976 | 1.6736 | 417.7458 | 148.3447
13.0703 | 296.7019 | 24.5387 | 369.3619 | 1.6734 | 418.8123 | 148.351
13.0728 | 296.6924 | 24.1035 | 368.794 | 1.673 | 418.2427 | 148.3462
13.0753 | 296.7046 | 23.9285 | 368.973 | 1.6728 | 418.4238 | 148.3523
13.0778 | 296.6951 | 24.0746 | 368.8238 | 1.6724 | 418.2729 | 148.3475
13.0802 | 296.6856 | 24.0585 | 368.8367 | 1.672 | 418.2843 | 148.3428
13.0827 | 296.6541 | 23.9299 | 368.9548 | 1.6715 | 418.3971 | 148.327
13.0852 | 296.6446 | 24.1443 | 368.7372 | 1.6711 | 418.178 | 148.3223
13.0876 | 296.5911 | 24.4132 | 368.4505 | 1.6703 | 417.8824 | 148.2956
13.0901 | 296.5816 | 24.2222 | 368.6383 | 1.67 | 418.0686 | 148.2908
13.0926 | 296.5282 | 24.2878 | 368.5549 | 1.6692 | 417.9763 | 148.2641
13.0949 | 296.453 | 24.2874 | 368.5303 | 1.6684 | 417.9391 | 148.2265
13.0974 | 296.4655 | 24.4686 | 368.3532 | 1.6681 | 417.7641 | 148.2327
13.0999 | 296.4121 | 24.0818 | 368.7222 | 1.6674 | 418.1242 | 148.206
13.1023 | 296.337 | 24.1516 | 368.6274 | 1.6665 | 418.0169 | 148.1685
13.1046 | 296.2841 | 24.4699 | 368.2915 | 1.6658 | 417.6721 | 148.142
13.1071 | 296.2523 | 24.7707 | 367.9801 | 1.6653 | 417.3555 | 148.1262
13.1094 | 296.1775 | 24.6327 | 368.0931 | 1.6644 | 417.4561 | 148.0888
13.1118 | 296.1244 | 24.7496 | 367.9585 | 1.6637 | 417.3126 | 148.0622
13.1142 | 296.0932 | 24.9033 | 367.7944 | 1.6632 | 417.1433 | 148.0466
13.1166 | 296.0181 | 24.9762 | 367.6965 | 1.6623 | 417.0329 | 148.0091
13.1189 | 295.9872 | 24.8112 | 367.8512 | 1.6618 | 417.1824 | 147.9936
13.1213 | 295.9341 | 24.7541 | 367.8906 | 1.661 | 417.2129 | 147.967
13.1236 | 295.9032 | 24.7778 | 367.8566 | 1.6605 | 417.1738 | 147.9516
13.126 | 295.872 | 24.6736 | 367.9504 | 1.66 | 417.2624 | 147.936
13.1284 | 295.8408 | 24.7464 | 367.8672 | 1.6594 | 417.174 | 147.9204
13.1307 | 295.7444 | 25.197 | 367.3845 | 1.6584 | 416.6752 | 147.8722
13.133 | 295.6915 | 24.9213 | 367.6425 | 1.6577 | 416.9245 | 147.8458
13.1354 | 295.682 | 24.7293 | 367.8314 | 1.6573 | 417.1117 | 147.841
13.1379 | 295.6286 | 24.7527 | 367.7902 | 1.6566 | 417.0616 | 147.8143
13.1404 | 295.5972 | 24.7114 | 367.821 | 1.6561 | 417.0872 | 147.7986
13.1429 | 295.5435 | 24.7239 | 367.7906 | 1.6553 | 417.0479 | 147.7718
13.1454 | 295.4901 | 24.9348 | 367.5619 | 1.6546 | 416.8103 | 147.7451
13.1479 | 295.4145 | 25.049 | 367.4225 | 1.6537 | 416.6583 | 147.7073
13.1504 | 295.4047 | 25.0369 | 367.4313 | 1.6533 | 416.6655 | 147.7024
13.1528 | 295.3516 | 24.9528 | 367.4977 | 1.6526 | 416.723 | 147.6758
13.1554 | 295.3855 | 25.0917 | 367.3701 | 1.6526 | 416.601 | 147.6927
13.158 | 295.4193 | 24.8237 | 367.6494 | 1.6525 | 416.886 | 147.7097
13.1606 | 295.3876 | 24.7573 | 367.7052 | 1.6519 | 416.9365 | 147.6938
13.163 | 295.3562 | 24.7842 | 367.6679 | 1.6514 | 416.8939 | 147.6781
13.1655 | 295.3467 | 24.6704 | 367.7785 | 1.651 | 417.0029 | 147.6733
13.168 | 295.3369 | 24.4362 | 368.0094 | 1.6506 | 417.2323 | 147.6685
13.1705 | 295.3055 | 24.3764 | 368.0588 | 1.6501 | 417.2763 | 147.6527
13.173 | 295.296 | 24.7963 | 367.6357 | 1.6497 | 416.8517 | 147.648
13.1754 | 295.2426 | 24.4915 | 367.9227 | 1.649 | 417.1298 | 147.6213
13.178 | 295.2329 | 24.3467 | 368.0643 | 1.6486 | 417.2697 | 147.6164
13.1804 | 295.2234 | 24.6169 | 367.7909 | 1.6482 | 416.9948 | 147.6117
13.1829 | 295.17 | 24.3688 | 368.0212 | 1.6475 | 417.2162 | 147.585
13.1854 | 295.1605 | 24.6133 | 367.7735 | 1.6471 | 416.967 | 147.5803
13.1878 | 295.173 | 24.7123 | 367.6787 | 1.6469 | 416.8742 | 147.5865
13.1902 | 295.098 | 24.8539 | 367.5121 | 1.646 | 416.6951 | 147.549
13.1926 | 295.0668 | 25.1367 | 367.2189 | 1.6455 | 416.3967 | 147.5334
13.195 | 295.0576 | 24.9483 | 367.4042 | 1.6451 | 416.5805 | 147.5288
13.1973 | 295.0048 | 24.9852 | 367.3497 | 1.6444 | 416.5172 | 147.5024
13.1997 | 294.9517 | 24.8431 | 367.4741 | 1.6437 | 416.6328 | 147.4759
13.202 | 294.9209 | 24.9532 | 367.3538 | 1.6432 | 416.5072 | 147.4604
13.2045 | 294.8675 | 25.1237 | 367.1655 | 1.6425 | 416.3101 | 147.4338
13.2068 | 294.7928 | 25.3615 | 366.9028 | 1.6417 | 416.0349 | 147.3964
13.2093 | 294.8053 | 25.3633 | 366.9051 | 1.6414 | 416.0393 | 147.4026
13.2117 | 294.7519 | 25.1943 | 367.0563 | 1.6407 | 416.1817 | 147.376
13.2142 | 294.7425 | 25.3251 | 366.9224 | 1.6404 | 416.0461 | 147.3712
13.2167 | 294.6888 | 25.1381 | 367.0915 | 1.6396 | 416.2063 | 147.3444
13.2192 | 294.6355 | 24.9929 | 367.2189 | 1.6389 | 416.3249 | 147.3178
13.2218 | 294.6035 | 25.2994 | 366.9018 | 1.6384 | 416.0024 | 147.3018
13.2243 | 294.5938 | 25.3965 | 366.8014 | 1.638 | 415.9004 | 147.2969
13.2269 | 294.5618 | 25.0684 | 367.1189 | 1.6374 | 416.2125 | 147.2809
13.2294 | 294.5085 | 25.5054 | 366.6641 | 1.6367 | 415.7489 | 147.2543
13.2319 | 294.4988 | 25.2015 | 366.9648 | 1.6363 | 416.0479 | 147.2494
13.2344 | 294.4674 | 25.4154 | 366.7404 | 1.6358 | 415.8183 | 147.2337
13.2369 | 294.4138 | 25.4604 | 366.6775 | 1.6351 | 415.7465 | 147.2069
13.2394 | 294.3824 | 25.4078 | 366.7197 | 1.6345 | 415.7834 | 147.1912
13.2419 | 294.3729 | 25.3849 | 366.7394 | 1.6341 | 415.8015 | 147.1864
13.2443 | 294.3418 | 25.5647 | 366.5492 | 1.6336 | 415.6062 | 147.1709
13.2467 | 294.3542 | 25.4213 | 366.6968 | 1.6334 | 415.7558 | 147.1771
13.2491 | 294.3012 | 25.6034 | 366.497 | 1.6327 | 415.5472 | 147.1506
13.2514 | 294.2704 | 25.7162 | 366.3739 | 1.6322 | 415.419 | 147.1352
13.2538 | 294.2612 | 25.3085 | 366.7786 | 1.6318 | 415.8221 | 147.1306
13.2561 | 294.2084 | 25.3624 | 366.7071 | 1.6311 | 415.7418 | 147.1042
13.2585 | 294.1995 | 25.34 | 366.7265 | 1.6308 | 415.7598 | 147.0998
13.2608 | 294.2122 | 25.4677 | 366.603 | 1.6306 | 415.6384 | 147.1061
13.2632 | 294.2031 | 25.3188 | 366.7489 | 1.6302 | 415.7827 | 147.1015
13.2656 | 294.1722 | 25.4442 | 366.6132 | 1.6297 | 415.6419 | 147.0861
13.2679 | 294.185 | 25.3534 | 366.7083 | 1.6295 | 415.7391 | 147.0925
13.2703 | 294.1541 | 25.3831 | 366.6683 | 1.629 | 415.694 | 147.0771
13.2727 | 294.1449 | 25.3206 | 366.7277 | 1.6286 | 415.7519 | 147.0725
13.2751 | 294.1793 | 25.1021 | 366.9577 | 1.6286 | 415.9876 | 147.0897
13.2775 | 294.192 | 24.6871 | 367.3769 | 1.6284 | 416.4089 | 147.096
13.2799 | 294.2047 | 24.7073 | 367.3609 | 1.6282 | 416.3951 | 147.1024
13.2824 | 294.2829 | 24.4825 | 367.6118 | 1.6285 | 416.659 | 147.1415
13.2849 | 294.2951 | 23.9294 | 368.169 | 1.6283 | 417.2181 | 147.1475
13.2874 | 294.3075 | 24.0549 | 368.0476 | 1.6281 | 417.0989 | 147.1538
13.2899 | 294.3416 | 24.3854 | 367.7285 | 1.628 | 416.7854 | 147.1708
13.2925 | 294.3316 | 24.0778 | 368.0327 | 1.6276 | 417.088 | 147.1658
13.2951 | 294.3215 | 24.0854 | 368.0218 | 1.6272 | 417.0754 | 147.1608
13.2976 | 294.3118 | 24.0913 | 368.0126 | 1.6268 | 417.0646 | 147.1559
13.3003 | 294.2798 | 24.0913 | 369.002 | 1.6263 | 418.0486 | 147.1399
13.3027 | 294.2704 | 24.2257 | 367.8644 | 1.6259 | 416.9095 | 147.1352
13.3052 | 294.2606 | 24.027 | 368.0599 | 1.6255 | 417.1033 | 147.1303
13.3079 | 294.2068 | 24.0828 | 367.9861 | 1.6248 | 417.0206 | 147.1034
13.3102 | 294.1757 | 24.2501 | 367.8085 | 1.6243 | 416.8377 | 147.0878
13.3127 | 294.1443 | 24.3391 | 367.709 | 1.6237 | 416.733 | 147.0721
13.3152 | 294.1129 | 23.8679 | 368.1697 | 1.6232 | 417.1886 | 147.0565
13.3176 | 294.0818 | 24.447 | 367.5803 | 1.6227 | 416.5939 | 147.0409
13.32 | 294.0505 | 24.308 | 367.7088 | 1.6221 | 416.7172 | 147.0252
13.3224 | 293.9975 | 24.5117 | 367.4875 | 1.6214 | 416.487 | 146.9987
13.3249 | 294.0099 | 24.4834 | 367.5199 | 1.6212 | 416.5215 | 147.0049
13.3273 | 293.9569 | 24.7168 | 367.2688 | 1.6205 | 416.2616 | 146.9784
13.3298 | 293.8814 | 24.8224 | 367.1381 | 1.6197 | 416.1183 | 146.9407
13.3322 | 293.8723 | 24.8665 | 367.0909 | 1.6193 | 416.0696 | 146.9361
13.3347 | 293.8847 | 24.7887 | 367.1729 | 1.6191 | 416.1536 | 146.9423
13.3371 | 293.8095 | 24.9758 | 366.9607 | 1.6182 | 415.929 | 146.9048
13.3395 | 293.7565 | 25.21 | 366.7088 | 1.6176 | 415.6683 | 146.8783
13.342 | 293.7033 | 25.2253 | 366.6758 | 1.6169 | 415.6263 | 146.8516
13.3444 | 293.6284 | 25.3431 | 366.533 | 1.616 | 415.4711 | 146.8142
13.3468 | 293.597 | 25.139 | 366.7267 | 1.6155 | 415.6595 | 146.7985
13.3493 | 293.5438 | 25.2015 | 366.6464 | 1.6148 | 415.5704 | 146.7719
13.3518 | 293.5343 | 25.3575 | 366.4873 | 1.6144 | 415.4097 | 146.7672
13.3542 | 293.4811 | 25.098 | 366.729 | 1.6137 | 415.6425 | 146.7405
13.3567 | 293.4497 | 25.3147 | 366.5019 | 1.6132 | 415.4102 | 146.7249
13.3591 | 293.4403 | 25.1799 | 366.6335 | 1.6128 | 415.5402 | 146.7201
13.3615 | 293.4092 | 25.1219 | 366.6812 | 1.6123 | 415.5827 | 146.7046
13.3641 | 293.4433 | 25.2487 | 366.5657 | 1.6122 | 415.4729 | 146.7216
13.3665 | 293.4776 | 25.3296 | 366.4963 | 1.6122 | 415.4092 | 146.7388
13.369 | 293.4462 | 25.2505 | 366.5649 | 1.6117 | 415.4726 | 146.7231
13.3715 | 293.5025 | 25.3228 | 366.5114 | 1.6118 | 415.4284 | 146.7512
13.3739 | 293.4492 | 25.0477 | 366.7687 | 1.6111 | 415.6769 | 146.7246
13.3764 | 293.4835 | 25.0665 | 366.7613 | 1.6111 | 415.6753 | 146.7418
13.3789 | 293.4522 | 24.6781 | 367.1393 | 1.6105 | 416.048 | 146.7261
13.3814 | 293.4643 | 24.3333 | 367.4881 | 1.6103 | 416.3989 | 146.7322
13.3839 | 293.433 | 24.5126 | 367.2984 | 1.6098 | 416.2039 | 146.7165
13.3863 | 293.4454 | 24.7626 | 367.0525 | 1.6096 | 415.9601 | 146.7227
13.3888 | 293.436 | 24.8107 | 367.0013 | 1.6092 | 415.9073 | 146.718
13.3912 | 293.4268 | 24.8863 | 366.9226 | 1.6089 | 415.8271 | 146.7134
13.3936 | 293.4176 | 25.1259 | 366.68 | 1.6085 | 415.5829 | 146.7088
13.396 | 293.3863 | 25.2554 | 366.54 | 1.608 | 415.4377 | 146.6931
13.3983 | 293.3336 | 25.2869 | 366.491 | 1.6073 | 415.3799 | 146.6668
13.4007 | 293.3244 | 25.0895 | 366.6853 | 1.6069 | 415.5727 | 146.6622
13.4031 | 293.2933 | 25.5238 | 366.2406 | 1.6064 | 415.1229 | 146.6467
13.4054 | 293.1969 | 25.4182 | 366.3141 | 1.6054 | 415.1803 | 146.5985
13.4078 | 293.1659 | 25.3395 | 366.3825 | 1.6049 | 415.2434 | 146.5829
13.4102 | 293.1348 | 25.3309 | 366.3807 | 1.6044 | 415.2365 | 146.5674
13.4127 | 293.1253 | 25.5225 | 366.1859 | 1.604 | 415.0402 | 146.5627
13.4152 | 293.0937 | 25.3746 | 366.3233 | 1.6035 | 415.1723 | 146.5469
13.4177 | 293.0405 | 25.5045 | 366.1757 | 1.6028 | 415.0158 | 146.5203
13.4201 | 293.0092 | 25.4352 | 366.2345 | 1.6023 | 415.0694 | 146.5046
13.4227 | 292.9995 | 25.3422 | 366.3243 | 1.6019 | 415.1575 | 146.4997
13.4253 | 292.9895 | 25.2604 | 366.4028 | 1.6015 | 415.2343 | 146.4947
13.4278 | 292.9144 | 25.5193 | 366.1188 | 1.6007 | 414.9379 | 146.4572
13.4303 | 292.9265 | 25.6619 | 365.9803 | 1.6004 | 414.8014 | 146.4633
13.4327 | 292.8514 | 25.7941 | 365.823 | 1.5996 | 414.6316 | 146.4257
13.4353 | 292.798 | 25.4856 | 366.1137 | 1.5989 | 414.9134 | 146.399
13.4379 | 292.8317 | 25.9114 | 365.6992 | 1.5988 | 414.5045 | 146.4159
13.4405 | 292.7998 | 25.6767 | 365.9232 | 1.5983 | 414.7232 | 146.3999
13.443 | 292.7464 | 25.4227 | 366.1594 | 1.5976 | 414.9505 | 146.3732
13.4456 | 292.7366 | 25.5476 | 366.0313 | 1.5972 | 414.8207 | 146.3683
13.4482 | 292.6829 | 25.455 | 366.106 | 1.5965 | 414.8865 | 146.3415
13.4506 | 292.6516 | 25.9199 | 365.6306 | 1.596 | 414.4059 | 146.3258
13.4533 | 292.6635 | 25.5153 | 366.0392 | 1.5958 | 414.8164 | 146.3317
13.4559 | 292.6316 | 25.6614 | 365.8825 | 1.5952 | 414.6544 | 146.3158
13.4583 | 292.6003 | 25.3579 | 366.1755 | 1.5947 | 414.9422 | 146.3001
13.4609 | 292.5906 | 25.7563 | 365.7739 | 1.5943 | 414.539 | 146.2953
13.4633 | 292.5374 | 25.4371 | 366.0754 | 1.5936 | 414.8316 | 146.2687
13.4658 | 292.4623 | 25.2958 | 366.1916 | 1.5928 | 414.9354 | 146.2312
13.4682 | 292.4532 | 25.5131 | 365.9713 | 1.5924 | 414.7135 | 146.2266
13.4706 | 292.4219 | 25.545 | 365.929 | 1.5919 | 414.6659 | 146.2109
13.4731 | 292.3906 | 25.3444 | 366.1191 | 1.5914 | 414.8509 | 146.1953
13.4756 | 292.4248 | 25.0989 | 366.376 | 1.5913 | 415.1135 | 146.2124
13.478 | 292.3935 | 25.3138 | 366.1507 | 1.5908 | 414.883 | 146.1968
13.4804 | 292.3844 | 25.0693 | 366.3922 | 1.5905 | 415.1229 | 146.1922
13.4829 | 292.4187 | 25.0643 | 366.4086 | 1.5904 | 415.145 | 146.2093
13.4853 | 292.4748 | 25.1511 | 366.3405 | 1.5906 | 415.0863 | 146.2374
13.4877 | 292.4656 | 25.0382 | 366.4503 | 1.5902 | 415.1946 | 146.2328
13.4901 | 292.4565 | 24.3242 | 368.1613 | 1.5899 | 416.904 | 146.2282
13.4925 | 292.491 | 24.7217 | 366.7753 | 1.5898 | 415.5238 | 146.2455
13.495 | 292.4816 | 24.559 | 366.9349 | 1.5895 | 415.6818 | 146.2408
13.4974 | 292.5599 | 24.4227 | 367.0973 | 1.5898 | 415.8572 | 146.2799
13.4998 | 292.616 | 24.2442 | 367.2945 | 1.5899 | 416.0638 | 146.308
13.5022 | 292.6068 | 23.8161 | 367.7195 | 1.5895 | 416.4873 | 146.3034
13.5047 | 292.5974 | 23.987 | 367.5455 | 1.5892 | 416.3117 | 146.2987
13.5072 | 292.6314 | 24.0284 | 367.5154 | 1.5891 | 416.2873 | 146.3157
13.5097 | 292.6219 | 23.9075 | 367.6331 | 1.5888 | 416.4035 | 146.311
13.5121 | 292.6125 | 23.7865 | 367.751 | 1.5884 | 416.5197 | 146.3062
13.5146 | 292.6249 | 23.6233 | 367.9183 | 1.5882 | 416.6891 | 146.3124
13.5171 | 292.5717 | 23.7676 | 367.7563 | 1.5875 | 416.5183 | 146.2859
13.5195 | 292.5407 | 24.2095 | 367.3041 | 1.587 | 416.0608 | 146.2703
13.5219 | 292.5094 | 24.4717 | 367.0314 | 1.5865 | 415.783 | 146.2547
13.5244 | 292.4781 | 24.3629 | 367.1298 | 1.586 | 415.8761 | 146.239
13.5269 | 292.4031 | 24.3616 | 367.1061 | 1.5851 | 415.8399 | 146.2015
13.5293 | 292.3936 | 24.7015 | 366.763 | 1.5848 | 415.4953 | 146.1968
13.5318 | 292.3405 | 24.9191 | 366.5277 | 1.5841 | 415.2511 | 146.1702
13.5342 | 292.2658 | 24.6363 | 366.7856 | 1.5833 | 415.4966 | 146.1329
13.5366 | 292.2782 | 25.0643 | 366.3618 | 1.5831 | 415.0748 | 146.1391
13.539 | 292.2035 | 24.9996 | 366.4016 | 1.5822 | 415.1021 | 146.1017
13.5414 | 292.1943 | 25.2379 | 366.1602 | 1.5819 | 414.8593 | 146.0972
13.5439 | 292.1849 | 25.2635 | 366.1315 | 1.5815 | 414.8289 | 146.0924
13.5463 | 292.132 | 24.996 | 366.3813 | 1.5809 | 415.07 | 146.066
13.5487 | 292.101 | 25.0009 | 366.3661 | 1.5804 | 415.0496 | 146.0505
13.551 | 292.0481 | 25.304 | 366.0454 | 1.5797 | 414.7201 | 146.0241
13.5534 | 291.9953 | 25.1996 | 366.1322 | 1.579 | 414.798 | 145.9976
13.5557 | 291.9867 | 25.219 | 366.1099 | 1.5787 | 414.7743 | 145.9933
13.5581 | 291.9557 | 25.5193 | 365.7993 | 1.5782 | 414.4585 | 145.9778
13.5604 | 291.9031 | 25.3957 | 365.9053 | 1.5775 | 414.5559 | 145.9516
13.5627 | 291.8724 | 25.33 | 365.9608 | 1.577 | 414.6062 | 145.9362
13.5651 | 291.8414 | 25.6677 | 365.6128 | 1.5765 | 414.253 | 145.9207
13.5675 | 291.8104 | 25.2711 | 365.999 | 1.576 | 414.6341 | 145.9052
13.57 | 291.7573 | 25.4222 | 365.8302 | 1.5754 | 414.4564 | 145.8786
13.5723 | 291.77 | 25.4393 | 365.8174 | 1.5752 | 414.4457 | 145.885
13.5748 | 291.7169 | 25.7383 | 365.5007 | 1.5745 | 414.1201 | 145.8584
13.5772 | 291.6859 | 25.4272 | 365.8014 | 1.574 | 414.4157 | 145.8429
13.5797 | 291.6543 | 25.6605 | 365.5576 | 1.5735 | 414.1667 | 145.8272
13.5822 | 291.6449 | 25.4047 | 365.8103 | 1.5731 | 414.4178 | 145.8225
13.5847 | 291.6134 | 25.7505 | 365.454 | 1.5726 | 414.0562 | 145.8067
13.5872 | 291.5821 | 25.5287 | 365.6653 | 1.5721 | 414.2623 | 145.791
13.5897 | 291.5287 | 25.6979 | 365.4783 | 1.5714 | 414.0665 | 145.7644
13.5922 | 291.4975 | 25.6151 | 365.5507 | 1.5709 | 414.1336 | 145.7487
13.5947 | 291.4444 | 25.4667 | 365.6814 | 1.5702 | 414.2555 | 145.7222
13.5971 | 291.4568 | 25.5265 | 365.6258 | 1.57 | 414.2019 | 145.7284
13.5995 | 291.404 | 25.5005 | 365.6342 | 1.5693 | 414.2015 | 145.702
13.602 | 291.4379 | 25.1443 | 366.0017 | 1.5693 | 414.5747 | 145.719
13.6045 | 291.363 | 25.6776 | 365.4434 | 1.5685 | 414.0039 | 145.6815
13.607 | 291.3536 | 25.4532 | 365.6647 | 1.5681 | 414.2236 | 145.6768
13.6096 | 291.3873 | 25.3156 | 365.8135 | 1.568 | 414.378 | 145.6936
13.6121 | 291.3775 | 24.9929 | 366.1329 | 1.5677 | 414.6959 | 145.6888
13.6147 | 291.4112 | 24.8701 | 366.267 | 1.5676 | 414.8355 | 145.7056
13.6173 | 291.4234 | 24.8107 | 366.3304 | 1.5674 | 414.901 | 145.7117
13.6198 | 291.4355 | 25.1336 | 367.0116 | 1.5672 | 415.5841 | 145.7177
13.6223 | 291.4258 | 25.2343 | 365.9076 | 1.5669 | 414.4786 | 145.7129
13.6249 | 291.4815 | 24.7959 | 366.3646 | 1.567 | 414.9449 | 145.7408
13.6274 | 291.45 | 24.808 | 366.342 | 1.5665 | 414.917 | 145.725
13.6299 | 291.484 | 24.7751 | 366.3862 | 1.5664 | 414.9669 | 145.742
13.6325 | 291.4742 | 24.8827 | 366.2754 | 1.5661 | 414.8544 | 145.7371
13.635 | 291.4427 | 24.9838 | 366.1638 | 1.5655 | 414.7376 | 145.7214
13.6374 | 291.4117 | 24.6097 | 366.5275 | 1.565 | 415.0962 | 145.7059
13.6399 | 291.4239 | 24.7815 | 366.3598 | 1.5648 | 414.9304 | 145.7119
13.6424 | 291.3708 | 25.3102 | 365.8134 | 1.5642 | 414.3752 | 145.6854
13.6449 | 291.3393 | 24.6893 | 366.4238 | 1.5636 | 414.9803 | 145.6696
13.6475 | 291.3075 | 24.9024 | 366.2001 | 1.5631 | 414.7513 | 145.6537
13.6501 | 291.2541 | 24.9299 | 366.1548 | 1.5624 | 414.6972 | 145.6271
13.6527 | 291.1787 | 25.2261 | 365.8335 | 1.5616 | 414.3632 | 145.5893
13.6552 | 291.1908 | 25.0809 | 365.9827 | 1.5614 | 414.5145 | 145.5954
13.6578 | 291.0938 | 25.201 | 365.8303 | 1.5604 | 414.3459 | 145.5469
13.6602 | 291.1062 | 24.9515 | 366.0839 | 1.5602 | 414.6016 | 145.5531
13.6628 | 291.0747 | 25.2249 | 365.8 | 1.5597 | 414.3124 | 145.5373
13.6652 | 290.9998 | 25.562 | 365.4379 | 1.5588 | 413.9379 | 145.4999
13.6677 | 290.9904 | 25.392 | 365.6048 | 1.5585 | 414.1032 | 145.4952
13.6701 | 290.9813 | 25.9388 | 365.055 | 1.5581 | 413.5518 | 145.4906
13.6725 | 290.9285 | 25.5612 | 365.415 | 1.5575 | 413.903 | 145.4642
13.6749 | 290.8757 | 25.9946 | 364.964 | 1.5568 | 413.4433 | 145.4379
13.6773 | 290.8881 | 25.9919 | 364.9708 | 1.5566 | 413.4522 | 145.4441
13.6797 | 290.8135 | 25.7792 | 365.1586 | 1.5558 | 413.6276 | 145.4068
13.6821 | 290.8044 | 25.6974 | 365.2374 | 1.5555 | 413.7048 | 145.4022
13.6845 | 290.7952 | 25.7859 | 365.1458 | 1.5551 | 413.6117 | 145.3976
13.6868 | 290.6991 | 25.8979 | 365.0018 | 1.5542 | 413.4517 | 145.3496
13.6891 | 290.7121 | 25.9811 | 364.9229 | 1.554 | 413.3749 | 145.356
13.6914 | 290.725 | 25.8925 | 365.0158 | 1.5538 | 413.47 | 145.3625
13.6938 | 290.6289 | 25.6398 | 365.2365 | 1.5529 | 413.6747 | 145.3145
13.696 | 290.5985 | 25.7927 | 365.0735 | 1.5524 | 413.5066 | 145.2993
13.6983 | 290.6115 | 26.2415 | 364.629 | 1.5522 | 413.0642 | 145.3057
13.7006 | 290.5372 | 25.8188 | 365.0269 | 1.5514 | 413.4498 | 145.2686
13.703 | 290.4845 | 25.9941 | 364.8341 | 1.5508 | 413.2481 | 145.2422
13.7054 | 290.4538 | 26.1528 | 364.6651 | 1.5503 | 413.0741 | 145.2269
13.7077 | 290.4229 | 26.1744 | 364.6332 | 1.5498 | 413.037 | 145.2114
13.7101 | 290.4137 | 25.8983 | 364.9063 | 1.5494 | 413.3086 | 145.2069
13.7126 | 290.3825 | 25.6839 | 365.1103 | 1.5489 | 413.5074 | 145.1913
13.7151 | 290.3295 | 25.8048 | 364.9717 | 1.5483 | 413.36 | 145.1648
13.7175 | 290.3201 | 25.9303 | 364.8431 | 1.5479 | 413.2297 | 145.16
13.7201 | 290.2886 | 25.9316 | 364.8313 | 1.5474 | 413.2127 | 145.1443
13.7226 | 290.2571 | 25.9816 | 364.7708 | 1.5469 | 413.147 | 145.1286
13.7251 | 290.2038 | 25.7532 | 364.9814 | 1.5462 | 413.3487 | 145.1019
13.7277 | 290.2378 | 26.0463 | 364.6996 | 1.5462 | 413.0726 | 145.1189
13.7302 | 290.2063 | 25.8386 | 364.8968 | 1.5457 | 413.2645 | 145.1031
13.7327 | 290.2184 | 25.8651 | 364.8744 | 1.5455 | 413.2441 | 145.1092
13.7353 | 290.2084 | 25.7122 | 365.0239 | 1.5451 | 413.392 | 145.1042
13.7379 | 290.2206 | 25.6416 | 365.0986 | 1.5449 | 413.4687 | 145.1103
13.7404 | 290.2327 | 25.553 | 365.1912 | 1.5447 | 413.5633 | 145.1163
13.743 | 290.2881 | 25.5126 | 365.2501 | 1.5448 | 413.6315 | 145.1441
13.7455 | 290.2569 | 25.5994 | 365.1529 | 1.5443 | 413.529 | 145.1284
13.7479 | 290.2693 | 25.4893 | 365.2671 | 1.5441 | 413.6453 | 145.1346
13.7505 | 290.3032 | 25.6533 | 365.1144 | 1.5441 | 413.4983 | 145.1516
13.7529 | 290.2502 | 25.6336 | 365.1165 | 1.5434 | 413.4915 | 145.1251
13.7554 | 290.219 | 25.2662 | 365.4735 | 1.5429 | 413.8433 | 145.1095
13.7579 | 290.2096 | 25.3049 | 365.4316 | 1.5426 | 413.7999 | 145.1048
13.7603 | 290.1569 | 25.108 | 365.611 | 1.5419 | 413.9704 | 145.0784
13.7627 | 290.0824 | 25.2289 | 365.4652 | 1.5411 | 413.8123 | 145.0412
13.765 | 290.0732 | 25.6021 | 365.089 | 1.5408 | 413.4345 | 145.0366
13.7675 | 290.0638 | 25.8444 | 364.8435 | 1.5404 | 413.1875 | 145.0319
13.7699 | 289.9675 | 25.7715 | 364.8843 | 1.5395 | 413.2123 | 144.9838
13.7724 | 289.9581 | 26.008 | 364.6447 | 1.5391 | 412.9711 | 144.9791
13.7748 | 289.9054 | 26.0032 | 364.6319 | 1.5385 | 412.9495 | 144.9527
13.7772 | 289.896 | 25.7491 | 364.8829 | 1.5381 | 413.1989 | 144.948
13.7797 | 289.8866 | 26.1821 | 364.4468 | 1.5378 | 412.7612 | 144.9433
13.7821 | 289.8557 | 26.0566 | 364.562 | 1.5373 | 412.8713 | 144.9279
13.7845 | 289.8027 | 25.9474 | 364.6535 | 1.5367 | 412.954 | 144.9014
13.7869 | 289.7936 | 25.9141 | 364.6838 | 1.5363 | 412.9827 | 144.8968
13.7894 | 289.7407 | 26.071 | 364.5092 | 1.5357 | 412.7993 | 144.8703
13.7918 | 289.6877 | 26.2253 | 364.3373 | 1.535 | 412.6185 | 144.8438
13.7943 | 289.6783 | 26.076 | 364.4834 | 1.5347 | 412.7631 | 144.8391
13.7968 | 289.6468 | 26.1187 | 364.4302 | 1.5342 | 412.7047 | 144.8234
13.7993 | 289.5939 | 26.0778 | 364.4535 | 1.5335 | 412.7191 | 144.7969
13.8018 | 289.5842 | 26.107 | 364.4211 | 1.5331 | 412.6851 | 144.7921
13.8043 | 289.5312 | 25.9609 | 364.5495 | 1.5325 | 412.8047 | 144.7656
13.8068 | 289.478 | 25.8651 | 364.6276 | 1.5318 | 412.8739 | 144.739
13.8093 | 289.534 | 25.7379 | 364.7734 | 1.5319 | 413.0291 | 144.767
13.8118 | 289.5028 | 25.6843 | 364.8166 | 1.5314 | 413.0671 | 144.7514
13.8142 | 289.4716 | 25.7383 | 364.7522 | 1.531 | 412.9975 | 144.7358
13.8167 | 289.5058 | 25.5139 | 364.988 | 1.5309 | 413.239 | 144.7529
13.8192 | 289.5399 | 25.7634 | 364.7499 | 1.5309 | 413.0066 | 144.77
13.8216 | 289.5088 | 25.7172 | 364.7857 | 1.5304 | 413.0372 | 144.7544
13.8241 | 289.5211 | 25.5989 | 364.9081 | 1.5302 | 413.1617 | 144.7606
13.8265 | 289.5118 | 25.8463 | 364.6576 | 1.5299 | 412.9096 | 144.7559
13.829 | 289.4588 | 25.8857 | 364.6006 | 1.5292 | 412.8437 | 144.7294
13.8315 | 289.4494 | 26.1866 | 364.2965 | 1.5289 | 412.5381 | 144.7247
13.8339 | 289.44 | 25.8359 | 364.6441 | 1.5285 | 412.8841 | 144.72
13.8363 | 289.4091 | 26.0994 | 364.3703 | 1.5281 | 412.6052 | 144.7046
13.8388 | 289.3997 | 26.1043 | 364.3623 | 1.5277 | 412.5956 | 144.6999
13.8413 | 289.3686 | 25.9195 | 364.5367 | 1.5272 | 412.7648 | 144.6843
13.8437 | 289.2939 | 25.8822 | 364.5491 | 1.5264 | 412.7647 | 144.6469
13.8461 | 289.2412 | 26.1884 | 364.2253 | 1.5258 | 412.4322 | 144.6206
13.8486 | 289.21 | 26.0215 | 364.3818 | 1.5253 | 412.5835 | 144.605
13.851 | 289.1789 | 26.2392 | 364.1538 | 1.5248 | 412.3502 | 144.5894
13.8535 | 289.1477 | 26.2896 | 364.093 | 1.5243 | 412.2843 | 144.5739
13.856 | 289.1166 | 26.4937 | 363.8785 | 1.5238 | 412.0646 | 144.5583
13.8584 | 289.0636 | 26.4982 | 363.8563 | 1.5231 | 412.0336 | 144.5318
13.8609 | 289.0325 | 26.1605 | 364.1837 | 1.5226 | 412.3557 | 144.5162
13.8634 | 288.9793 | 26.491 | 363.8354 | 1.522 | 411.9986 | 144.4896
13.8659 | 288.9481 | 26.5665 | 363.7495 | 1.5215 | 411.9076 | 144.4741
13.8683 | 288.917 | 26.5112 | 363.7945 | 1.521 | 411.9473 | 144.4585
13.8708 | 288.8859 | 26.4182 | 363.8771 | 1.5205 | 412.0247 | 144.4429
13.8733 | 288.8329 | 26.7504 | 363.5272 | 1.5198 | 411.6661 | 144.4165
13.8757 | 288.78 | 26.5283 | 363.7317 | 1.5192 | 411.8617 | 144.39
13.8782 | 288.7924 | 26.5328 | 363.7313 | 1.519 | 411.8634 | 144.3962
13.8807 | 288.7177 | 26.504 | 363.7352 | 1.5182 | 411.8549 | 144.3589
13.8833 | 288.7078 | 26.8035 | 363.4324 | 1.5178 | 411.5504 | 144.3539
13.886 | 288.7194 | 26.9833 | 363.2565 | 1.5176 | 411.3764 | 144.3597
13.8885 | 288.7097 | 26.7868 | 363.4498 | 1.5173 | 411.5681 | 144.3549
13.8912 | 288.656 | 26.7311 | 363.4876 | 1.5166 | 411.5969 | 144.328
13.8938 | 288.6458 | 26.8395 | 363.3758 | 1.5162 | 411.4834 | 144.3229
13.8965 | 288.6141 | 26.9505 | 363.2542 | 1.5157 | 411.3565 | 144.307
13.899 | 288.5827 | 26.9483 | 363.2459 | 1.5152 | 411.343 | 144.2913
13.9015 | 288.573 | 26.629 | 363.562 | 1.5149 | 411.6575 | 144.2865
13.9041 | 288.5199 | 26.6848 | 363.4885 | 1.5142 | 411.5751 | 144.2599
13.9066 | 288.532 | 26.9604 | 363.2169 | 1.514 | 411.3056 | 144.266
13.9091 | 288.5008 | 26.9532 | 363.2137 | 1.5135 | 411.2972 | 144.2504
13.9115 | 288.4697 | 26.9483 | 363.2083 | 1.513 | 411.2866 | 144.2349
13.9139 | 288.4171 | 26.7473 | 363.3917 | 1.5124 | 411.4613 | 144.2086
13.9165 | 288.4292 | 27.0692 | 363.0739 | 1.5122 | 411.1454 | 144.2146
13.9188 | 288.4201 | 27.098 | 363.042 | 1.5119 | 411.1121 | 144.2101
13.9213 | 288.389 | 27.0588 | 363.0709 | 1.5114 | 411.1357 | 144.1945
13.9238 | 288.4014 | 27.0256 | 363.1082 | 1.5112 | 411.1751 | 144.2007
13.9262 | 288.4355 | 26.5647 | 363.5805 | 1.5112 | 411.653 | 144.2177
13.9288 | 288.4476 | 26.6519 | 363.4973 | 1.511 | 411.5719 | 144.2238
13.9313 | 288.4597 | 26.7558 | 363.3974 | 1.5108 | 411.474 | 144.2298
13.9338 | 288.4283 | 26.5958 | 363.547 | 1.5103 | 411.6183 | 144.2141
13.9364 | 288.4839 | 26.4159 | 363.7454 | 1.5104 | 411.826 | 144.2419
13.939 | 288.5392 | 26.0994 | 364.0803 | 1.5106 | 412.1702 | 144.2696
13.9415 | 288.5295 | 26.29 | 363.8865 | 1.5102 | 411.9748 | 144.2648
13.9441 | 288.5414 | 26.1402 | 364.0403 | 1.51 | 412.1305 | 144.2707
13.9467 | 288.5967 | 26.031 | 364.1679 | 1.5101 | 412.2673 | 144.2983
13.9493 | 288.6085 | 25.8215 | 364.3813 | 1.5099 | 412.4827 | 144.3042
13.952 | 288.6635 | 25.8584 | 365.3628 | 1.51 | 413.4733 | 144.3317
13.9546 | 288.6535 | 25.8723 | 364.3455 | 1.5097 | 412.4545 | 144.3268
13.9572 | 288.6871 | 26.0333 | 364.1957 | 1.5096 | 412.3102 | 144.3435
13.9598 | 288.6772 | 26.0175 | 364.2082 | 1.5093 | 412.3211 | 144.3386
13.9623 | 288.6895 | 25.9168 | 364.313 | 1.5091 | 412.428 | 144.3448
13.9648 | 288.6584 | 25.8192 | 364.4003 | 1.5086 | 412.51 | 144.3292
13.9672 | 288.649 | 25.7859 | 364.4304 | 1.5083 | 412.5386 | 144.3245
13.9697 | 288.6831 | 25.7095 | 364.5182 | 1.5083 | 412.632 | 144.3415
13.9721 | 288.6522 | 25.8125 | 364.4049 | 1.5078 | 412.5136 | 144.3261
13.9746 | 288.5994 | 25.8566 | 364.3432 | 1.5071 | 412.4431 | 144.2997
13.9769 | 288.5685 | 25.9164 | 364.2731 | 1.5067 | 412.3679 | 144.2843
13.9794 | 288.5157 | 26.2491 | 363.9228 | 1.506 | 412.0087 | 144.2578
13.9818 | 288.5283 | 25.8763 | 364.2998 | 1.5059 | 412.3879 | 144.2642
13.9842 | 288.4757 | 26.3004 | 363.8582 | 1.5052 | 411.9375 | 144.2379
13.9866 | 288.4231 | 26.3116 | 363.8294 | 1.5046 | 411.9 | 144.2116
13.989 | 288.3488 | 26.4001 | 363.7162 | 1.5038 | 411.7743 | 144.1744
13.9914 | 288.318 | 26.2778 | 363.8282 | 1.5033 | 411.8812 | 144.159
13.9937 | 288.2872 | 26.3345 | 363.7612 | 1.5028 | 411.8091 | 144.1436
13.9961 | 288.2566 | 26.3705 | 363.715 | 1.5024 | 411.7578 | 144.1283
13.9985 | 288.2475 | 26.5058 | 363.5767 | 1.5021 | 411.6179 | 144.1237
14.0008 | 288.1735 | 26.4285 | 363.6293 | 1.5013 | 411.6582 | 144.0867
14.0032 | 288.1426 | 26.5157 | 363.5318 | 1.5008 | 411.5556 | 144.0713
14.0056 | 288.1335 | 26.5908 | 363.4537 | 1.5005 | 411.476 | 144.0668
14.0079 | 288.081 | 26.4888 | 363.5382 | 1.4999 | 411.5517 | 144.0405
14.0103 | 288.0284 | 26.5814 | 363.4281 | 1.4992 | 411.4328 | 144.0142
14.0128 | 287.9973 | 26.6771 | 363.322 | 1.4987 | 411.3216 | 143.9987
14.0153 | 287.9662 | 26.6628 | 363.3259 | 1.4983 | 411.3203 | 143.9831
14.0177 | 287.9569 | 26.5814 | 363.4042 | 1.4979 | 411.397 | 143.9784
14.0204 | 287.9684 | 26.8629 | 363.1266 | 1.4977 | 411.1213 | 143.9842
14.0229 | 287.8936 | 26.7639 | 363.2006 | 1.4969 | 411.1829 | 143.9468
14.0255 | 287.8839 | 26.5895 | 363.3718 | 1.4966 | 411.3525 | 143.942
14.0281 | 287.874 | 26.5621 | 363.3959 | 1.4962 | 411.3749 | 143.937
14.0306 | 287.8209 | 26.5552 | 363.3851 | 1.4956 | 411.3552 | 143.9104
14.0332 | 287.811 | 26.7931 | 363.1439 | 1.4952 | 411.1124 | 143.9055
14.0358 | 287.7793 | 26.6223 | 363.3041 | 1.4947 | 411.2674 | 143.8897
14.0383 | 287.7482 | 26.535 | 363.3811 | 1.4942 | 411.3391 | 143.8741
14.0409 | 287.7818 | 26.4757 | 363.4516 | 1.4942 | 411.4152 | 143.8909
14.0434 | 287.7938 | 26.6578 | 363.2735 | 1.494 | 411.2391 | 143.8969
14.046 | 287.7842 | 26.4109 | 363.5172 | 1.4937 | 411.4812 | 143.8921
14.0485 | 287.818 | 25.7914 | 364.1479 | 1.4936 | 412.1176 | 143.909
14.0511 | 287.8518 | 25.9388 | 365.0118 | 1.4936 | 412.9871 | 143.9259
14.0536 | 287.8421 | 25.9568 | 363.9906 | 1.4933 | 411.9643 | 143.9211
14.0561 | 287.8542 | 25.8651 | 364.0863 | 1.4931 | 412.062 | 143.9271
14.0587 | 287.888 | 25.4996 | 364.4631 | 1.4931 | 412.4444 | 143.944
14.0612 | 287.9001 | 25.4901 | 365.4766 | 1.4929 | 413.4599 | 143.95
14.0637 | 287.9341 | 25.4595 | 364.5185 | 1.4929 | 412.5076 | 143.9671
14.0662 | 287.9679 | 25.2684 | 364.7209 | 1.4928 | 412.7155 | 143.9839
14.0687 | 288.0017 | 25.4307 | 364.5699 | 1.4928 | 412.5701 | 144.0008
14.0713 | 287.992 | 25.4407 | 364.5566 | 1.4925 | 412.5553 | 143.996
14.0738 | 288.0041 | 25.4798 | 364.5216 | 1.4923 | 412.5222 | 144.002
14.0763 | 287.9947 | 25.2913 | 364.7069 | 1.492 | 412.706 | 143.9973
14.0788 | 287.985 | 25.0126 | 364.9824 | 1.4916 | 412.9799 | 143.9925
14.0813 | 287.9754 | 25.4582 | 364.5336 | 1.4913 | 412.5295 | 143.9877
14.0839 | 287.944 | 25.2747 | 364.7066 | 1.4908 | 412.6973 | 143.972
14.0864 | 287.8909 | 25.1596 | 364.804 | 1.4901 | 412.7859 | 143.9455
14.0889 | 287.8813 | 25.3795 | 364.5809 | 1.4898 | 412.5611 | 143.9406
14.0914 | 287.8502 | 25.5989 | 364.3512 | 1.4893 | 412.3262 | 143.9251
14.0939 | 287.8188 | 25.6111 | 364.3285 | 1.4888 | 412.2983 | 143.9094
14.0965 | 287.7872 | 25.7037 | 364.2254 | 1.4883 | 412.1899 | 143.8936
14.0991 | 287.7558 | 25.7325 | 364.1861 | 1.4879 | 412.1454 | 143.8779
14.1015 | 287.7031 | 25.9698 | 363.9312 | 1.4872 | 411.8817 | 143.8515
14.104 | 287.672 | 25.866 | 364.0247 | 1.4867 | 411.97 | 143.836
14.1065 | 287.6409 | 26.0481 | 363.8322 | 1.4863 | 411.7723 | 143.8204
14.1089 | 287.5881 | 26.0868 | 363.7759 | 1.4856 | 411.7073 | 143.7941
14.1113 | 287.579 | 25.8822 | 363.9775 | 1.4853 | 411.9073 | 143.7895
14.1137 | 287.5482 | 26.1237 | 363.7257 | 1.4848 | 411.6504 | 143.7741
14.1162 | 287.452 | 26.1317 | 363.6856 | 1.4839 | 411.5943 | 143.726
14.1186 | 287.4429 | 25.9676 | 363.8467 | 1.4836 | 411.7539 | 143.7215
14.121 | 287.3685 | 26.3093 | 363.4802 | 1.4828 | 411.3749 | 143.6842
14.1234 | 287.316 | 26.4721 | 363.2999 | 1.4822 | 411.1859 | 143.658
14.1259 | 287.2849 | 26.4582 | 363.3034 | 1.4817 | 411.1843 | 143.6425
14.1283 | 287.2539 | 26.357 | 363.3943 | 1.4812 | 411.2699 | 143.6269
14.1308 | 287.2011 | 26.2684 | 363.4653 | 1.4806 | 411.3321 | 143.6005
14.1332 | 287.1703 | 26.4299 | 363.2935 | 1.4801 | 411.1553 | 143.5852
14.1356 | 287.1395 | 26.2932 | 363.42 | 1.4796 | 411.2766 | 143.5698
14.1381 | 287.0868 | 26.7662 | 362.9294 | 1.479 | 410.7772 | 143.5434
14.1405 | 287.0991 | 26.6169 | 363.0828 | 1.4788 | 410.9327 | 143.5496
14.1429 | 287.0466 | 26.8084 | 362.8738 | 1.4782 | 410.7149 | 143.5233
14.1453 | 287.0375 | 26.6758 | 363.0034 | 1.4779 | 410.843 | 143.5188
14.1478 | 287.0065 | 26.7154 | 362.9534 | 1.4774 | 410.7878 | 143.5032
14.1502 | 286.9537 | 26.5346 | 363.1166 | 1.4768 | 410.9423 | 143.4769
14.1526 | 286.9013 | 26.3426 | 363.2912 | 1.4762 | 411.108 | 143.4506
14.1551 | 286.9136 | 26.7432 | 362.8947 | 1.476 | 410.7136 | 143.4568
14.1576 | 286.8606 | 27.1326 | 362.4876 | 1.4754 | 410.2977 | 143.4303
14.1601 | 286.8295 | 26.692 | 362.9178 | 1.4749 | 410.7228 | 143.4148
14.1626 | 286.7765 | 26.7379 | 362.8543 | 1.4743 | 410.6504 | 143.3883
14.1651 | 286.7452 | 26.7968 | 362.7849 | 1.4738 | 410.5758 | 143.3726
14.1677 | 286.7356 | 26.5117 | 363.0668 | 1.4734 | 410.8561 | 143.3678
14.1702 | 286.726 | 26.9627 | 362.6126 | 1.4731 | 410.4003 | 143.363
14.1728 | 286.673 | 27.2562 | 362.3015 | 1.4725 | 410.0803 | 143.3365
14.1754 | 286.598 | 26.8593 | 362.6734 | 1.4717 | 410.4397 | 143.299
14.1779 | 286.6101 | 26.7931 | 362.7436 | 1.4715 | 410.5119 | 143.305
14.1804 | 286.5571 | 27.1066 | 362.4124 | 1.4709 | 410.1719 | 143.2785
14.183 | 286.5257 | 26.6191 | 362.8895 | 1.4704 | 410.6438 | 143.2629
14.1855 | 286.4944 | 26.9915 | 362.5066 | 1.4699 | 410.2557 | 143.2472
14.188 | 286.4417 | 26.8975 | 362.5831 | 1.4693 | 410.3234 | 143.2209
14.1904 | 286.4324 | 27.2454 | 362.2321 | 1.4689 | 409.9708 | 143.2162
14.1929 | 286.3797 | 27.0062 | 362.4537 | 1.4683 | 410.1836 | 143.1898
14.1954 | 286.3269 | 27.3867 | 362.0556 | 1.4677 | 409.7768 | 143.1635
14.1978 | 286.2959 | 27.0228 | 362.4092 | 1.4672 | 410.1252 | 143.148
14.2003 | 286.2649 | 27.0809 | 362.3407 | 1.4667 | 410.0515 | 143.1324
14.2028 | 286.2553 | 26.8975 | 362.5209 | 1.4664 | 410.2301 | 143.1276
14.2054 | 286.224 | 27.3115 | 362.0965 | 1.4659 | 409.8005 | 143.112
14.2078 | 286.1713 | 26.9181 | 362.4723 | 1.4653 | 410.1675 | 143.0856
14.2104 | 286.14 | 27.0058 | 362.3742 | 1.4648 | 410.0642 | 143.07
14.2129 | 286.087 | 27.3264 | 362.0359 | 1.4642 | 409.7171 | 143.0435
14.2154 | 286.0993 | 27.0746 | 362.2918 | 1.464 | 409.9751 | 143.0497
14.2178 | 286.0033 | 27.0562 | 363.2782 | 1.4631 | 410.9455 | 143.0017
14.2203 | 286.1023 | 26.8566 | 362.5108 | 1.4635 | 410.1946 | 143.0512
14.2227 | 286.1364 | 26.7571 | 362.6217 | 1.4635 | 410.3111 | 143.0682
14.2253 | 286.1051 | 26.7747 | 362.5937 | 1.463 | 410.2778 | 143.0525
14.2278 | 286.1171 | 26.6299 | 362.7425 | 1.4629 | 410.4287 | 143.0586
14.2304 | 286.1072 | 26.5939 | 362.7752 | 1.4625 | 410.4597 | 143.0536
14.233 | 286.1626 | 26.7131 | 362.6744 | 1.4627 | 410.3682 | 143.0813
14.2354 | 286.175 | 26.4127 | 362.979 | 1.4625 | 410.6748 | 143.0875
14.238 | 286.1653 | 26.2365 | 363.1519 | 1.4622 | 410.8462 | 143.0827
14.2405 | 286.1341 | 26.4227 | 362.9553 | 1.4617 | 410.6443 | 143.067
14.243 | 286.1028 | 26.3826 | 362.985 | 1.4612 | 410.6688 | 143.0514
14.2453 | 286.1373 | 26.3607 | 363.0184 | 1.4612 | 410.708 | 143.0687
14.2479 | 286.106 | 26.3071 | 364.0616 | 1.4607 | 411.7459 | 143.053
14.2502 | 286.0972 | 26.2131 | 363.1526 | 1.4604 | 410.8355 | 143.0486
14.2526 | 286.0882 | 26.5377 | 362.825 | 1.4601 | 410.5064 | 143.0441
14.255 | 286.0358 | 26.2109 | 363.1344 | 1.4595 | 410.807 | 143.0179
14.2572 | 285.9839 | 25.978 | 363.35 | 1.4589 | 411.014 | 142.992
14.2595 | 286.0184 | 26.6187 | 362.7208 | 1.4589 | 410.3905 | 143.0092
14.2619 | 285.966 | 26.2397 | 363.0823 | 1.4583 | 410.7433 | 142.983
14.2643 | 285.9356 | 26.316 | 362.9959 | 1.4579 | 410.6518 | 142.9678
14.2666 | 285.8618 | 26.6551 | 362.6322 | 1.4571 | 410.2758 | 142.9309
14.2689 | 285.8313 | 26.3961 | 362.881 | 1.4567 | 410.5196 | 142.9157
14.2712 | 285.7576 | 26.5341 | 362.7184 | 1.4559 | 410.3447 | 142.8788
14.2737 | 285.7266 | 26.548 | 362.6942 | 1.4554 | 410.3153 | 142.8633
14.2761 | 285.7175 | 26.8399 | 362.3993 | 1.4551 | 410.0189 | 142.8588
14.2784 | 285.6651 | 26.5463 | 362.6754 | 1.4545 | 410.2863 | 142.8326
14.2809 | 285.6341 | 26.3925 | 362.8189 | 1.4541 | 410.4246 | 142.8171
14.2833 | 285.6251 | 26.4937 | 362.7147 | 1.4537 | 410.3188 | 142.8125
14.2858 | 285.5724 | 26.7014 | 362.4894 | 1.4531 | 410.0848 | 142.7862
14.2882 | 285.5417 | 26.6321 | 362.5485 | 1.4527 | 410.1387 | 142.7708
14.2907 | 285.5104 | 26.4797 | 362.6904 | 1.4522 | 410.2755 | 142.7552
14.2932 | 285.4361 | 26.4932 | 362.6522 | 1.4514 | 410.2249 | 142.7181
14.2956 | 285.4268 | 26.6816 | 362.4607 | 1.4511 | 410.0318 | 142.7134
14.2981 | 285.3742 | 26.8427 | 362.282 | 1.4505 | 409.8444 | 142.6871
14.3006 | 285.3429 | 26.741 | 362.3733 | 1.45 | 409.9304 | 142.6714
14.3032 | 285.3116 | 27.2014 | 361.9025 | 1.4495 | 409.4544 | 142.6558
14.3058 | 285.2801 | 26.7522 | 362.3412 | 1.4491 | 409.8879 | 142.6401
14.3084 | 285.2486 | 26.8813 | 362.2016 | 1.4486 | 409.743 | 142.6243
14.311 | 285.1954 | 26.8817 | 362.1834 | 1.4479 | 409.716 | 142.5977
14.3136 | 285.1422 | 27.0643 | 361.9831 | 1.4473 | 409.5068 | 142.5711
14.3161 | 285.111 | 27.1115 | 361.9255 | 1.4468 | 409.444 | 142.5555
14.3187 | 285.0794 | 26.9919 | 362.0346 | 1.4463 | 409.5478 | 142.5397
14.3213 | 285.0912 | 27.0759 | 361.9545 | 1.4462 | 409.4697 | 142.5456
14.3239 | 285.0597 | 27.0975 | 361.9224 | 1.4457 | 409.4324 | 142.5299
14.3266 | 285.0282 | 27.0516 | 361.9578 | 1.4452 | 409.4625 | 142.5141
14.3292 | 285.018 | 27.1443 | 361.8617 | 1.4448 | 409.3647 | 142.509
14.3319 | 285.0079 | 27.3588 | 361.6438 | 1.4445 | 409.1452 | 142.504
14.3344 | 284.955 | 27.1717 | 361.8133 | 1.4439 | 409.3058 | 142.4775
14.337 | 284.9671 | 27.2316 | 361.7574 | 1.4437 | 409.2519 | 142.4835
14.3395 | 284.9142 | 27.3516 | 361.6198 | 1.4431 | 409.1055 | 142.4571
14.3419 | 284.8835 | 27.1447 | 361.8165 | 1.4426 | 409.297 | 142.4417
14.3444 | 284.8525 | 27.3574 | 361.5934 | 1.4422 | 409.0689 | 142.4263
14.3468 | 284.8216 | 27.3287 | 361.6118 | 1.4417 | 409.0821 | 142.4108
14.3493 | 284.8122 | 27.3039 | 361.6335 | 1.4414 | 409.1022 | 142.4061
14.3517 | 284.7599 | 27.6057 | 361.3143 | 1.4408 | 408.7743 | 142.38
14.354 | 284.7079 | 27.178 | 361.7246 | 1.4402 | 409.1759 | 142.3539
14.3563 | 284.6774 | 27.1852 | 361.7073 | 1.4397 | 409.1535 | 142.3387
14.3587 | 284.6684 | 27.1142 | 361.7753 | 1.4394 | 409.22 | 142.3342
14.3611 | 284.6161 | 27.455 | 361.417 | 1.4388 | 408.853 | 142.308
14.3636 | 284.6068 | 27.4856 | 361.3833 | 1.4385 | 408.8178 | 142.3034
14.366 | 284.641 | 27.1834 | 362.6969 | 1.4385 | 410.1371 | 142.3205
14.3684 | 284.6103 | 27.2172 | 361.6529 | 1.4381 | 409.088 | 142.3052
14.3709 | 284.6007 | 27.0512 | 361.8157 | 1.4378 | 409.2492 | 142.3004
14.3733 | 284.6563 | 27.0827 | 361.8027 | 1.4379 | 409.2455 | 142.3282
14.3758 | 284.6903 | 26.7809 | 362.1159 | 1.4379 | 409.5643 | 142.3452
14.3783 | 284.7026 | 26.8629 | 362.038 | 1.4377 | 409.4884 | 142.3513
14.3808 | 284.7363 | 26.8003 | 362.1118 | 1.4377 | 409.5679 | 142.3682
14.3833 | 284.727 | 26.7293 | 362.1797 | 1.4374 | 409.6342 | 142.3635
14.3857 | 284.7393 | 26.7045 | 362.2086 | 1.4372 | 409.6651 | 142.3696
14.3883 | 284.7513 | 26.7702 | 362.1469 | 1.4371 | 409.6055 | 142.3757
14.3907 | 284.7637 | 26.5391 | 362.3821 | 1.4369 | 409.8427 | 142.3818
14.3931 | 284.7546 | 26.4996 | 362.4186 | 1.4366 | 409.8777 | 142.3773
14.3956 | 284.8102 | 26.7136 | 362.2231 | 1.4367 | 409.6915 | 142.4051
14.3981 | 284.8225 | 26.7953 | 362.1455 | 1.4366 | 409.6159 | 142.4112
14.4004 | 284.8134 | 26.4433 | 362.4945 | 1.4363 | 409.9634 | 142.4067
14.4028 | 284.8477 | 26.5773 | 362.3719 | 1.4363 | 409.8465 | 142.4238
14.4052 | 284.817 | 26.5908 | 362.3482 | 1.4358 | 409.8177 | 142.4085
14.4076 | 284.8079 | 26.5782 | 362.3578 | 1.4355 | 409.8258 | 142.404
14.41 | 284.8205 | 26.6011 | 362.3391 | 1.4354 | 409.8092 | 142.4103
14.4124 | 284.8115 | 26.3988 | 362.5384 | 1.4351 | 410.0069 | 142.4057
14.4147 | 284.8243 | 26.2778 | 362.6636 | 1.4349 | 410.1344 | 142.4122
14.417 | 284.8155 | 26.3575 | 362.581 | 1.4346 | 410.0503 | 142.4078
14.4194 | 284.7848 | 26.5431 | 362.3852 | 1.4342 | 409.8493 | 142.3924
14.4218 | 284.7974 | 26.2432 | 362.6893 | 1.434 | 410.1555 | 142.3987
14.4241 | 284.7886 | 26.2415 | 362.688 | 1.4338 | 410.1528 | 142.3943
14.4265 | 284.758 | 26.3485 | 362.5708 | 1.4333 | 410.0305 | 142.379
14.4288 | 284.7276 | 26.3696 | 362.5396 | 1.4329 | 409.9942 | 142.3638
14.4312 | 284.6753 | 26.4964 | 362.3954 | 1.4323 | 409.8412 | 142.3376
14.4338 | 284.6657 | 26.5935 | 362.2951 | 1.4319 | 409.7393 | 142.3328
14.4362 | 284.635 | 26.4654 | 362.4129 | 1.4315 | 409.8521 | 142.3175
14.4387 | 284.647 | 26.2805 | 362.6018 | 1.4313 | 410.043 | 142.3235
14.441 | 284.5518 | 26.8192 | 362.0314 | 1.4304 | 409.4567 | 142.2759
14.4434 | 284.5211 | 26.7054 | 362.135 | 1.43 | 409.5552 | 142.2606
14.4459 | 284.5118 | 26.5967 | 362.2406 | 1.4297 | 409.6592 | 142.2559
14.4483 | 284.4163 | 26.5899 | 362.2155 | 1.4288 | 409.6182 | 142.2081
14.4507 | 284.407 | 26.9078 | 361.8945 | 1.4285 | 409.2957 | 142.2035
14.4533 | 284.3974 | 26.9986 | 361.8005 | 1.4282 | 409.2001 | 142.1987
14.4557 | 284.3016 | 26.8318 | 361.9354 | 1.4272 | 409.319 | 142.1508
14.4582 | 284.3139 | 27.1969 | 361.5744 | 1.4271 | 408.96 | 142.1569
14.4607 | 284.3043 | 27.151 | 361.6171 | 1.4268 | 409.0011 | 142.1521
14.4633 | 284.2731 | 27.4518 | 361.3059 | 1.4263 | 408.6847 | 142.1365
14.4658 | 284.2203 | 27.4321 | 361.308 | 1.4257 | 408.678 | 142.1101
14.4683 | 284.2107 | 27.1263 | 361.6106 | 1.4254 | 408.979 | 142.1053
14.4709 | 284.1795 | 27.3183 | 361.4082 | 1.4249 | 408.7714 | 142.0897
14.4732 | 284.1488 | 27.2352 | 361.4811 | 1.4245 | 408.8392 | 142.0744
14.4758 | 284.096 | 27.5881 | 361.1106 | 1.4239 | 408.4599 | 142.048
14.4782 | 284.0651 | 27.1312 | 361.5572 | 1.4234 | 408.9014 | 142.0326
14.4807 | 284.0342 | 27.3857 | 361.2924 | 1.4229 | 408.6314 | 142.0171
14.4832 | 284.003 | 27.3345 | 361.3332 | 1.4225 | 408.667 | 142.0015
14.4857 | 283.9721 | 27.357 | 361.3004 | 1.422 | 408.629 | 141.986
14.4881 | 283.9198 | 27.531 | 361.1089 | 1.4214 | 408.4289 | 141.9599
14.4906 | 283.9105 | 27.5278 | 361.109 | 1.4211 | 408.4275 | 141.9553
14.493 | 283.9012 | 27.4163 | 361.2174 | 1.4208 | 408.5343 | 141.9506
14.4954 | 283.8706 | 27.3655 | 361.258 | 1.4204 | 408.5698 | 141.9353
14.4979 | 283.9045 | 27.116 | 361.5188 | 1.4204 | 408.8362 | 141.9522
14.5003 | 283.8952 | 27.0845 | 361.5472 | 1.4201 | 408.8631 | 141.9476
14.5028 | 283.9291 | 26.8439 | 361.7991 | 1.42 | 409.1206 | 141.9645
14.5054 | 283.9192 | 26.9258 | 361.7139 | 1.4197 | 409.0338 | 141.9596
14.5079 | 283.9531 | 26.9662 | 361.6848 | 1.4197 | 409.0104 | 141.9766
14.5103 | 283.9438 | 26.7774 | 361.8705 | 1.4194 | 409.1945 | 141.9719
14.5129 | 283.9558 | 26.7544 | 361.8975 | 1.4192 | 409.2235 | 141.9779
14.5155 | 283.9892 | 26.7415 | 361.9216 | 1.4192 | 409.2531 | 141.9946
14.5179 | 283.9582 | 26.5751 | 362.0776 | 1.4188 | 409.404 | 141.9791
14.5205 | 283.9703 | 26.7693 | 361.8875 | 1.4186 | 409.2158 | 141.9851
14.5229 | 283.9393 | 26.6987 | 361.9477 | 1.4181 | 409.271 | 141.9697
14.5254 | 283.9084 | 26.4195 | 362.2166 | 1.4177 | 409.5347 | 141.9542
14.5279 | 283.9207 | 26.8179 | 361.8223 | 1.4175 | 409.1425 | 141.9604
14.5303 | 283.8898 | 26.6663 | 361.9636 | 1.4171 | 409.2786 | 141.9449
14.5328 | 283.8589 | 26.4991 | 362.1205 | 1.4166 | 409.4304 | 141.9295
14.5353 | 283.8496 | 26.8386 | 361.7779 | 1.4163 | 409.0862 | 141.9248
14.5377 | 283.7758 | 26.7189 | 361.873 | 1.4156 | 409.169 | 141.8879
14.5401 | 283.7017 | 26.8907 | 361.6765 | 1.4148 | 408.9601 | 141.8508
14.5424 | 283.6929 | 26.8696 | 361.6947 | 1.4146 | 408.9769 | 141.8465
14.5448 | 283.6623 | 26.7405 | 361.8136 | 1.4141 | 409.0906 | 141.8311
14.5471 | 283.5888 | 26.6075 | 361.9221 | 1.4134 | 409.1869 | 141.7944
14.5495 | 283.6016 | 26.7379 | 361.796 | 1.4132 | 409.0629 | 141.8008
14.5517 | 283.5067 | 26.7405 | 361.7617 | 1.4124 | 409.0129 | 141.7534
14.5541 | 283.4977 | 26.8548 | 361.6444 | 1.4121 | 408.8941 | 141.7489
14.5563 | 283.4676 | 26.7446 | 361.7446 | 1.4117 | 408.9892 | 141.7338
14.5587 | 283.4373 | 26.8583 | 361.6208 | 1.4112 | 408.8603 | 141.7186
14.561 | 283.3638 | 26.6559 | 361.7987 | 1.4105 | 409.026 | 141.6819
14.5632 | 283.3769 | 26.3812 | 362.0778 | 1.4104 | 409.3072 | 141.6884
14.5655 | 283.3034 | 26.7415 | 361.693 | 1.4096 | 408.9102 | 141.6517
14.5679 | 283.2946 | 26.7455 | 361.686 | 1.4094 | 408.9018 | 141.6473
14.5702 | 283.2856 | 26.982 | 361.4465 | 1.4091 | 408.6608 | 141.6428
14.5726 | 283.2118 | 26.9312 | 361.4727 | 1.4083 | 408.6747 | 141.6059
14.575 | 283.2246 | 27.0944 | 361.3138 | 1.4082 | 408.5179 | 141.6123
14.5773 | 283.1943 | 27.1789 | 361.2192 | 1.4078 | 408.4182 | 141.5971
14.5796 | 283.1208 | 27.1564 | 361.2172 | 1.407 | 408.404 | 141.5604
14.5818 | 283.1123 | 27.1731 | 361.1977 | 1.4067 | 408.3831 | 141.5562
14.5842 | 283.1252 | 26.8291 | 361.546 | 1.4066 | 408.7335 | 141.5626
14.5865 | 283.0517 | 27.1223 | 361.2283 | 1.4059 | 408.4035 | 141.5258
14.5889 | 283.0211 | 27.1857 | 361.1547 | 1.4054 | 408.3248 | 141.5105
14.5912 | 282.9907 | 27.4424 | 360.8878 | 1.405 | 408.053 | 141.4954
14.5936 | 282.9383 | 27.2985 | 361.0143 | 1.4044 | 408.1706 | 141.4691
14.5961 | 282.929 | 27.339 | 360.9707 | 1.4041 | 408.1255 | 141.4645
14.5986 | 282.8978 | 27.2271 | 361.0722 | 1.4037 | 408.2218 | 141.4489
14.6012 | 282.8667 | 27.2037 | 361.0852 | 1.4032 | 408.2296 | 141.4333
14.6038 | 282.8137 | 27.5004 | 360.7708 | 1.4026 | 407.9064 | 141.4068
14.6064 | 282.7607 | 27.4761 | 360.7775 | 1.402 | 407.9043 | 141.3804
14.6089 | 282.7296 | 27.6223 | 360.6209 | 1.4015 | 407.7425 | 141.3648
14.6115 | 282.7197 | 27.4451 | 360.7948 | 1.4012 | 407.9148 | 141.3599
14.6142 | 282.7099 | 27.2594 | 360.9772 | 1.4009 | 408.0956 | 141.355
14.6167 | 282.6788 | 27.2284 | 360.9979 | 1.4004 | 408.111 | 141.3394
14.6192 | 282.6045 | 27.2252 | 360.9763 | 1.3997 | 408.077 | 141.3022
14.6217 | 282.6168 | 27.0468 | 361.1588 | 1.3995 | 408.2616 | 141.3084
14.6241 | 282.5643 | 27.2316 | 360.9565 | 1.3989 | 408.0506 | 141.2822
14.6267 | 282.5548 | 27.6106 | 360.5743 | 1.3986 | 407.6668 | 141.2774
14.6292 | 282.5452 | 27.3807 | 360.801 | 1.3983 | 407.8919 | 141.2726
14.6317 | 282.5359 | 27.0166 | 361.162 | 1.398 | 408.2514 | 141.268
14.6342 | 282.5264 | 26.9051 | 361.2704 | 1.3977 | 408.3581 | 141.2632
14.6367 | 282.474 | 27.4586 | 360.6994 | 1.3971 | 407.7784 | 141.237
14.6392 | 282.4428 | 27.2508 | 360.8968 | 1.3967 | 407.9706 | 141.2214
14.6418 | 282.4117 | 27.0634 | 361.0738 | 1.3962 | 408.1425 | 141.2059
14.6443 | 282.4022 | 27.2814 | 360.8527 | 1.3959 | 407.9197 | 141.2011
14.6468 | 282.3495 | 27.535 | 360.5815 | 1.3953 | 407.6397 | 141.1747
14.6494 | 282.3184 | 27.6978 | 360.4083 | 1.3948 | 407.4614 | 141.1592
14.6519 | 282.3304 | 27.6802 | 360.4299 | 1.3947 | 407.485 | 141.1652
14.6545 | 282.2774 | 27.6052 | 360.4873 | 1.3941 | 407.5335 | 141.1387
14.6571 | 282.2676 | 27.4253 | 360.6639 | 1.3938 | 407.7085 | 141.1338
14.6596 | 282.2796 | 27.3358 | 360.7574 | 1.3936 | 407.804 | 141.1398
14.6623 | 282.2695 | 27.2261 | 360.8637 | 1.3933 | 407.9087 | 141.1348
14.6649 | 282.2597 | 26.9096 | 361.177 | 1.393 | 408.2202 | 141.1298
14.6675 | 282.2714 | 27.1645 | 360.926 | 1.3928 | 407.9712 | 141.1357
14.6701 | 282.3047 | 27.116 | 360.9856 | 1.3928 | 408.0364 | 141.1524
14.6728 | 282.2733 | 26.6992 | 361.3919 | 1.3923 | 408.4375 | 141.1367
14.6754 | 282.3282 | 27.0778 | 361.0316 | 1.3924 | 408.0863 | 141.1641
14.6779 | 282.3402 | 26.9901 | 361.1233 | 1.3923 | 408.18 | 141.1701
14.6804 | 282.2878 | 26.5962 | 361.4997 | 1.3917 | 408.5477 | 141.1439
14.6829 | 282.2998 | 26.5818 | 361.5181 | 1.3915 | 408.5681 | 141.1499
14.6854 | 282.3121 | 26.3723 | 361.7317 | 1.3914 | 408.7837 | 141.156
14.6879 | 282.281 | 26.464 | 361.6297 | 1.3909 | 408.6765 | 141.1405
14.6904 | 282.2932 | 26.7994 | 361.2983 | 1.3908 | 408.3472 | 141.1466
14.6928 | 282.2842 | 26.5935 | 361.5012 | 1.3905 | 408.5486 | 141.1421
14.6951 | 282.2537 | 26.5948 | 361.4898 | 1.3901 | 408.532 | 141.1268
14.6975 | 282.2447 | 26.5939 | 361.4877 | 1.3898 | 408.5284 | 141.1223
14.6999 | 282.2356 | 26.3521 | 361.7264 | 1.3895 | 408.7657 | 141.1178
14.7022 | 282.1838 | 27.129 | 360.9323 | 1.3889 | 407.9629 | 141.0919
14.7046 | 282.1748 | 26.6438 | 361.4145 | 1.3886 | 408.4436 | 141.0874
14.7069 | 282.1445 | 26.6726 | 361.3756 | 1.3882 | 408.3997 | 141.0723
14.7092 | 282.0714 | 27.0431 | 360.9807 | 1.3875 | 407.9926 | 141.0357
14.7114 | 281.9767 | 26.8358 | 361.1564 | 1.3866 | 408.1526 | 140.9884
14.7138 | 281.9249 | 26.9963 | 360.9787 | 1.3861 | 407.9661 | 140.9624
14.716 | 281.8733 | 26.9555 | 361.0023 | 1.3855 | 407.9812 | 140.9367
14.7182 | 281.822 | 27.1627 | 360.778 | 1.385 | 407.7483 | 140.911
14.7204 | 281.792 | 27.415 | 360.5157 | 1.3845 | 407.481 | 140.896
14.7227 | 281.7402 | 27.3008 | 360.6126 | 1.384 | 407.5693 | 140.8701
14.725 | 281.7533 | 27.3879 | 360.5299 | 1.3838 | 407.4888 | 140.8767
14.7273 | 281.723 | 27.433 | 360.4747 | 1.3834 | 407.4285 | 140.8615
14.7297 | 281.6925 | 27.2917 | 360.6058 | 1.383 | 407.5546 | 140.8463
14.732 | 281.6622 | 27.4271 | 360.4603 | 1.3826 | 407.404 | 140.8311
14.7344 | 281.6317 | 27.2652 | 360.612 | 1.3821 | 407.5506 | 140.8158
14.7368 | 281.5581 | 27.3552 | 360.4975 | 1.3814 | 407.4238 | 140.779
14.7392 | 281.506 | 27.3107 | 360.5246 | 1.3808 | 407.4423 | 140.753
14.7416 | 281.5185 | 27.1478 | 360.6917 | 1.3807 | 407.6115 | 140.7593
14.744 | 281.4662 | 27.1119 | 360.7102 | 1.3801 | 407.6212 | 140.7331
14.7464 | 281.4356 | 27.4082 | 360.4037 | 1.3797 | 407.3096 | 140.7178
14.7489 | 281.4264 | 27.6735 | 360.1353 | 1.3794 | 407.0397 | 140.7132
14.7514 | 281.3738 | 27.8646 | 359.9267 | 1.3788 | 406.8223 | 140.6869
14.7538 | 281.3432 | 27.5273 | 360.2538 | 1.3784 | 407.1443 | 140.6716
14.7562 | 281.3127 | 27.7005 | 360.0704 | 1.3779 | 406.9558 | 140.6563
14.7587 | 281.2816 | 27.8929 | 359.8676 | 1.3775 | 406.7479 | 140.6408
14.7612 | 281.2293 | 27.3857 | 360.3574 | 1.3769 | 407.2289 | 140.6146
14.7637 | 281.2413 | 27.4442 | 360.3029 | 1.3767 | 407.1764 | 140.6206
14.7662 | 281.232 | 27.5256 | 360.2184 | 1.3765 | 407.0904 | 140.616
14.7687 | 281.2225 | 27.4284 | 360.3124 | 1.3761 | 407.1828 | 140.6112
14.7714 | 281.2342 | 27.5103 | 360.2344 | 1.376 | 407.1068 | 140.6171
14.7738 | 281.225 | 27.2379 | 360.5038 | 1.3757 | 407.3746 | 140.6125
14.7764 | 281.2154 | 27.2046 | 360.5339 | 1.3754 | 407.4031 | 140.6077
14.7788 | 281.2492 | 27.3484 | 360.4013 | 1.3754 | 407.2762 | 140.6246
14.7813 | 281.24 | 27.3165 | 360.4302 | 1.3751 | 407.3035 | 140.62
14.7838 | 281.2304 | 27.3062 | 360.4373 | 1.3748 | 407.309 | 140.6152
14.7863 | 281.264 | 26.8427 | 360.912 | 1.3748 | 407.7893 | 140.632
14.7887 | 281.2765 | 26.8732 | 360.8856 | 1.3747 | 407.7651 | 140.6383
14.7913 | 281.31 | 26.9749 | 360.7951 | 1.3746 | 407.6801 | 140.655
14.7939 | 281.3433 | 27.0337 | 360.7474 | 1.3746 | 407.638 | 140.6717
14.7963 | 281.334 | 27.0444 | 360.7336 | 1.3743 | 407.6226 | 140.667
14.7988 | 281.3032 | 26.9954 | 360.7723 | 1.3739 | 407.6562 | 140.6516
14.8013 | 281.2937 | 27.1393 | 360.6253 | 1.3736 | 407.5076 | 140.6469
14.8038 | 281.2414 | 27.1542 | 360.5929 | 1.373 | 407.4665 | 140.6207
14.8063 | 281.2321 | 26.7441 | 360.9999 | 1.3727 | 407.872 | 140.6161
14.8088 | 281.2226 | 26.6375 | 361.1034 | 1.3724 | 407.9738 | 140.6113
14.8113 | 281.2133 | 27.1129 | 360.6249 | 1.3721 | 407.4938 | 140.6067
14.8137 | 281.1182 | 26.9501 | 360.756 | 1.3713 | 407.609 | 140.5591
14.8161 | 281.109 | 27.1052 | 360.5978 | 1.371 | 407.4493 | 140.5545
14.8186 | 281.0566 | 27.2041 | 360.4814 | 1.3704 | 407.3242 | 140.5283
14.821 | 281.0474 | 27.0615 | 360.621 | 1.3701 | 407.4622 | 140.5237
14.8236 | 281.0378 | 26.9379 | 360.7414 | 1.3698 | 407.581 | 140.5189
14.826 | 280.9855 | 27.116 | 360.5458 | 1.3692 | 407.3768 | 140.4928
14.8285 | 280.9548 | 27.3934 | 360.2582 | 1.3688 | 407.084 | 140.4774
14.831 | 280.9237 | 27.3143 | 360.3269 | 1.3684 | 407.1476 | 140.4619
14.8336 | 280.8496 | 27.2828 | 360.3337 | 1.3676 | 407.142 | 140.4248
14.8362 | 280.6892 | 27.285 | 360.2781 | 1.3663 | 407.0596 | 140.3446
14.8384 | 280.724 | 27.4451 | 360.1296 | 1.3663 | 406.9169 | 140.362
14.8407 | 280.6723 | 27.1362 | 360.4212 | 1.3658 | 407.1999 | 140.3361
14.8432 | 280.5552 | 27.468 | 360.0504 | 1.3647 | 406.8096 | 140.2776
14.8455 | 280.6328 | 27.3951 | 360.1492 | 1.3651 | 406.9213 | 140.3164
14.8479 | 280.6023 | 27.6132 | 359.9209 | 1.3646 | 406.688 | 140.3012
14.8502 | 280.5933 | 27.5611 | 359.97 | 1.3644 | 406.7356 | 140.2967
14.8526 | 280.5844 | 27.7009 | 359.8272 | 1.3641 | 406.5913 | 140.2922
14.855 | 280.5757 | 27.7391 | 359.7861 | 1.3638 | 406.5487 | 140.2878
14.8573 | 280.567 | 27.5674 | 359.9549 | 1.3635 | 406.7161 | 140.2835
14.8597 | 280.558 | 27.5584 | 359.9609 | 1.3633 | 406.7206 | 140.279
14.862 | 280.5062 | 27.5629 | 359.9392 | 1.3627 | 406.6902 | 140.2531
14.8644 | 280.5403 | 27.6461 | 359.8673 | 1.3627 | 406.624 | 140.2701
14.8668 | 280.5313 | 27.8129 | 359.6975 | 1.3624 | 406.4528 | 140.2657
14.8691 | 280.5223 | 27.6007 | 359.9067 | 1.3621 | 406.6605 | 140.2612
14.8715 | 280.5349 | 27.4284 | 360.0832 | 1.362 | 406.839 | 140.2674
14.8739 | 280.5259 | 27.4136 | 360.095 | 1.3617 | 406.8493 | 140.2629
14.8763 | 280.5169 | 27.553 | 359.9526 | 1.3615 | 406.7055 | 140.2585
14.8788 | 280.5292 | 27.6065 | 359.9032 | 1.3613 | 406.6581 | 140.2646
14.8812 | 280.5414 | 27.7589 | 359.7549 | 1.3612 | 406.5118 | 140.2707
14.8836 | 280.5109 | 27.6816 | 359.822 | 1.3607 | 406.5739 | 140.2555
14.886 | 280.502 | 27.5094 | 359.9913 | 1.3605 | 406.7416 | 140.251
14.8885 | 280.5142 | 27.5908 | 359.9139 | 1.3603 | 406.6663 | 140.2571
14.891 | 280.4619 | 27.2652 | 360.2221 | 1.3597 | 406.9658 | 140.231
14.8933 | 280.4745 | 27.4802 | 360.0113 | 1.3596 | 406.757 | 140.2372
14.8957 | 280.4655 | 27.4748 | 360.0137 | 1.3593 | 406.7579 | 140.2327
14.8982 | 280.4132 | 27.6829 | 359.7882 | 1.3588 | 406.5237 | 140.2066
14.9006 | 280.4258 | 27.5215 | 359.9538 | 1.3586 | 406.6914 | 140.2129
14.9031 | 280.4165 | 27.5557 | 359.9165 | 1.3583 | 406.6526 | 140.2083
14.9055 | 280.3643 | 27.3655 | 360.0893 | 1.3578 | 406.8166 | 140.1821
14.9079 | 280.3553 | 27.5971 | 359.8547 | 1.3575 | 406.5805 | 140.1776
14.9103 | 280.3893 | 27.3817 | 360.0814 | 1.3575 | 406.813 | 140.1947
14.9128 | 280.38 | 27.4698 | 359.9902 | 1.3572 | 406.7202 | 140.19
14.9151 | 280.3498 | 27.5476 | 359.9023 | 1.3568 | 406.6273 | 140.1749
14.9174 | 280.3626 | 27.2526 | 360.2016 | 1.3567 | 406.9287 | 140.1813
14.9198 | 280.3322 | 27.7585 | 359.6856 | 1.3563 | 406.4076 | 140.1661
14.922 | 280.3022 | 27.4141 | 360.02 | 1.3558 | 406.737 | 140.1511
14.9244 | 280.272 | 27.3309 | 360.0931 | 1.3554 | 406.8051 | 140.136
14.9266 | 280.2636 | 27.3651 | 360.0561 | 1.3552 | 406.7667 | 140.1318
14.9289 | 280.2334 | 27.5372 | 359.8739 | 1.3548 | 406.5795 | 140.1167
14.9312 | 280.2462 | 27.258 | 360.1574 | 1.3546 | 406.8651 | 140.1231
14.9335 | 280.2592 | 27.2773 | 360.1424 | 1.3545 | 406.8523 | 140.1296
14.9358 | 280.229 | 27.3268 | 360.0829 | 1.3541 | 406.7877 | 140.1145
14.9381 | 280.2633 | 27.6442 | 359.7769 | 1.3541 | 406.4875 | 140.1317
14.9404 | 280.2119 | 27.4352 | 359.9688 | 1.3536 | 406.6708 | 140.106
14.9426 | 280.139 | 27.2994 | 360.0803 | 1.3529 | 406.7701 | 140.0695
14.9449 | 280.1733 | 27.5773 | 359.8138 | 1.3529 | 406.5093 | 140.0866
14.9473 | 280.1213 | 27.7054 | 359.6684 | 1.3523 | 406.3553 | 140.0607
14.9496 | 280.0914 | 27.7136 | 359.6502 | 1.3519 | 406.3321 | 140.0457
14.952 | 280.0609 | 27.7684 | 359.5852 | 1.3515 | 406.2621 | 140.0305
14.9543 | 279.9875 | 27.9397 | 359.3895 | 1.3508 | 406.054 | 139.9937
14.9567 | 279.9785 | 27.9622 | 359.364 | 1.3505 | 406.027 | 139.9892
14.9591 | 279.9051 | 28.0125 | 359.2892 | 1.3498 | 405.94 | 139.9525
14.9615 | 279.8316 | 28.0885 | 359.1887 | 1.3491 | 405.8273 | 139.9158
14.9639 | 279.8012 | 27.9815 | 359.2856 | 1.3487 | 405.9191 | 139.9006
14.9663 | 279.8137 | 27.7117 | 359.5595 | 1.3486 | 406.1951 | 139.9068
14.9688 | 279.7615 | 27.6353 | 359.6185 | 1.348 | 406.2454 | 139.8807
14.9711 | 279.7313 | 27.4271 | 359.8167 | 1.3476 | 406.4385 | 139.8656
14.9735 | 279.722 | 27.7904 | 359.4503 | 1.3473 | 406.0706 | 139.861
14.9759 | 279.6916 | 27.9046 | 359.3259 | 1.3469 | 405.9412 | 139.8458
14.9783 | 279.6182 | 27.5706 | 359.6355 | 1.3462 | 406.2385 | 139.8091
14.9807 | 279.6092 | 27.8327 | 359.3704 | 1.3459 | 405.9719 | 139.8046
14.9831 | 279.6002 | 27.7113 | 359.4888 | 1.3456 | 406.0888 | 139.8001
14.9855 | 279.5698 | 28.2819 | 358.908 | 1.3452 | 405.503 | 139.7849
14.9879 | 279.5394 | 27.9384 | 359.2414 | 1.3448 | 405.8313 | 139.7697
14.9903 | 279.4874 | 27.8798 | 359.2827 | 1.3442 | 405.8639 | 139.7437
14.9927 | 279.4999 | 27.9113 | 359.2553 | 1.3441 | 405.8387 | 139.75
14.995 | 279.4698 | 27.9707 | 359.1859 | 1.3437 | 405.7642 | 139.7349
14.9974 | 279.4179 | 27.9824 | 359.1569 | 1.3431 | 405.7265 | 139.7089
14.9998 | 279.3874 | 28.4077 | 358.7214 | 1.3427 | 405.286 | 139.6937
15.0021 | 279.3787 | 28.0345 | 359.0917 | 1.3425 | 405.6549 | 139.6894
15.0044 | 279.3486 | 28.1861 | 358.9301 | 1.342 | 405.4882 | 139.6743
15.0069 | 279.3178 | 28.3489 | 358.757 | 1.3416 | 405.31 | 139.6589
15.0093 | 279.3089 | 28.2104 | 358.8926 | 1.3413 | 405.444 | 139.6544
15.0118 | 279.2779 | 28.1308 | 358.9618 | 1.3409 | 405.5082 | 139.639
15.0143 | 279.2687 | 27.8218 | 359.2678 | 1.3406 | 405.8125 | 139.6343
15.0167 | 279.2594 | 27.7391 | 359.3474 | 1.3404 | 405.8906 | 139.6297
15.0193 | 279.2926 | 27.8331 | 359.2644 | 1.3403 | 405.8132 | 139.6463
15.0219 | 279.2831 | 27.8489 | 359.2455 | 1.3401 | 405.7927 | 139.6416
15.0245 | 279.3163 | 27.8295 | 359.2759 | 1.34 | 405.8286 | 139.6581
15.0271 | 279.3277 | 27.9518 | 359.1574 | 1.3399 | 405.7121 | 139.6639
15.0298 | 279.3179 | 27.8915 | 359.2145 | 1.3396 | 405.7675 | 139.659
15.0324 | 279.3079 | 27.9631 | 359.1395 | 1.3393 | 405.6908 | 139.6539
15.0351 | 279.3193 | 27.9568 | 359.1496 | 1.3391 | 405.7029 | 139.6597
15.0378 | 279.3093 | 27.5755 | 359.5276 | 1.3388 | 406.0791 | 139.6546
15.0404 | 279.321 | 27.6789 | 359.4281 | 1.3387 | 405.9816 | 139.6605
15.0431 | 279.2894 | 27.5103 | 359.5862 | 1.3382 | 406.1344 | 139.6447
15.0456 | 279.2799 | 27.6523 | 359.441 | 1.3379 | 405.9877 | 139.64
15.0482 | 279.2919 | 27.6754 | 359.4219 | 1.3378 | 405.9706 | 139.646
15.0506 | 279.2612 | 27.6317 | 359.4554 | 1.3373 | 405.9989 | 139.6306
15.0532 | 279.2517 | 27.5728 | 359.5111 | 1.3371 | 406.053 | 139.6258
15.0556 | 279.221 | 27.9222 | 359.1515 | 1.3366 | 405.6883 | 139.6105
15.058 | 279.212 | 27.7347 | 359.336 | 1.3364 | 405.8713 | 139.606
15.0605 | 279.1599 | 27.8035 | 359.2498 | 1.3358 | 405.7764 | 139.5799
15.0629 | 279.1295 | 27.7796 | 359.2636 | 1.3354 | 405.7851 | 139.5647
15.0653 | 279.0776 | 27.6479 | 359.378 | 1.3348 | 405.8909 | 139.5388
15.0676 | 279.0257 | 27.7352 | 359.2734 | 1.3343 | 405.7776 | 139.5128
15.07 | 279.0382 | 27.4406 | 359.5721 | 1.3341 | 406.0785 | 139.5191
15.0724 | 278.9648 | 27.4388 | 359.5495 | 1.3334 | 406.0436 | 139.4824
15.0748 | 278.9559 | 27.3948 | 359.5905 | 1.3332 | 406.0831 | 139.4779
15.0772 | 278.9469 | 27.879 | 359.1033 | 1.3329 | 405.5945 | 139.4735
15.0796 | 278.9165 | 27.5876 | 359.3846 | 1.3325 | 405.8707 | 139.4583
15.082 | 278.8861 | 27.8111 | 359.1509 | 1.3321 | 405.632 | 139.4431
15.0845 | 278.834 | 27.8327 | 359.112 | 1.3315 | 405.5843 | 139.417
15.087 | 278.8459 | 28.0112 | 358.9374 | 1.3314 | 405.4118 | 139.423
15.0894 | 278.7726 | 27.7661 | 359.1581 | 1.3307 | 405.6202 | 139.3863
15.0918 | 278.7634 | 28.0013 | 358.9198 | 1.3304 | 405.3804 | 139.3817
15.0943 | 278.7112 | 28.0184 | 358.8853 | 1.3298 | 405.3372 | 139.3556
15.0968 | 278.6591 | 28.1969 | 358.6895 | 1.3293 | 405.1327 | 139.3296
15.0993 | 278.6282 | 27.9604 | 358.9157 | 1.3288 | 405.3537 | 139.3141
15.1018 | 278.6187 | 28.0449 | 358.828 | 1.3286 | 405.2644 | 139.3093
15.1044 | 278.5877 | 28.1357 | 358.7269 | 1.3281 | 405.1582 | 139.2939
15.1069 | 278.5353 | 28.1812 | 358.6639 | 1.3276 | 405.0865 | 139.2677
15.1094 | 278.5258 | 28.3502 | 358.4917 | 1.3273 | 404.9127 | 139.2629
15.112 | 278.4734 | 28.1078 | 358.7167 | 1.3267 | 405.1289 | 139.2367
15.1145 | 278.4854 | 27.9995 | 358.829 | 1.3266 | 405.2432 | 139.2427
15.1171 | 278.4757 | 28.0962 | 358.729 | 1.3263 | 405.1416 | 139.2378
15.1197 | 278.4447 | 28.0391 | 358.7758 | 1.3258 | 405.1833 | 139.2224
15.1222 | 278.4138 | 28.1816 | 358.623 | 1.3254 | 405.0253 | 139.2069
15.1248 | 278.3826 | 28.6267 | 358.1675 | 1.325 | 404.5646 | 139.1913
15.1273 | 278.3519 | 28.2558 | 358.5282 | 1.3246 | 404.9202 | 139.176
15.1297 | 278.3212 | 28.3569 | 358.4168 | 1.3241 | 404.8037 | 139.1606
15.1323 | 278.3118 | 28.1132 | 358.6574 | 1.3239 | 405.0427 | 139.1559
15.1348 | 278.3023 | 28.0867 | 358.6807 | 1.3236 | 405.0644 | 139.1511
15.1373 | 278.3145 | 28.1389 | 358.6326 | 1.3234 | 405.0184 | 139.1573
15.1397 | 278.2838 | 27.887 | 358.8743 | 1.323 | 405.2549 | 139.1419
15.1422 | 278.2961 | 27.5647 | 359.2007 | 1.3229 | 405.5833 | 139.148
15.1447 | 278.3083 | 27.9046 | 358.8648 | 1.3227 | 405.2495 | 139.1541
15.1473 | 278.3629 | 27.8798 | 358.9078 | 1.3229 | 405.3016 | 139.1814
15.1497 | 278.3536 | 28.1744 | 358.6101 | 1.3226 | 405.0024 | 139.1768
15.1522 | 278.3659 | 27.9213 | 358.8673 | 1.3225 | 405.2616 | 139.1829
15.1547 | 278.4207 | 27.7131 | 359.0938 | 1.3226 | 405.4973 | 139.2104
15.1573 | 278.4326 | 27.7248 | 359.0861 | 1.3225 | 405.4915 | 139.2163
15.1597 | 278.4234 | 27.5278 | 359.28 | 1.3222 | 405.6839 | 139.2117
15.1622 | 278.4142 | 27.6447 | 360.16 | 1.3219 | 406.5624 | 139.2071
15.1647 | 278.4047 | 27.6173 | 359.1843 | 1.3216 | 405.5851 | 139.2024
15.1672 | 278.3741 | 27.6357 | 359.1557 | 1.3212 | 405.5513 | 139.187
15.1698 | 278.3643 | 27.9222 | 358.8659 | 1.3209 | 405.2599 | 139.1821
15.1723 | 278.3979 | 27.9604 | 358.8389 | 1.3209 | 405.2386 | 139.199
15.1747 | 278.3887 | 27.6451 | 360.1511 | 1.3207 | 406.5493 | 139.1944
15.1772 | 278.4007 | 28.062 | 358.7382 | 1.3205 | 405.1383 | 139.2003
15.1796 | 278.3917 | 27.6307 | 359.1665 | 1.3203 | 405.5652 | 139.1959
15.1821 | 278.3825 | 27.5697 | 359.2245 | 1.32 | 405.6215 | 139.1912
15.1845 | 278.395 | 27.469 | 359.3293 | 1.3198 | 405.7285 | 139.1975
15.187 | 278.3643 | 27.6573 | 359.1308 | 1.3194 | 405.5249 | 139.1822
15.1894 | 278.3551 | 27.5219 | 359.2631 | 1.3192 | 405.6556 | 139.1775
15.1918 | 278.3676 | 27.7684 | 359.0208 | 1.319 | 405.4154 | 139.1838
15.1943 | 278.3369 | 27.5071 | 359.2719 | 1.3186 | 405.6614 | 139.1685
15.1967 | 278.3277 | 27.4523 | 359.3236 | 1.3183 | 405.7115 | 139.1638
15.1992 | 278.3185 | 27.5962 | 359.1766 | 1.3181 | 405.563 | 139.1592
15.2017 | 278.2878 | 27.2913 | 359.4713 | 1.3177 | 405.8526 | 139.1439
15.2041 | 278.3217 | 27.2148 | 359.5591 | 1.3177 | 405.9461 | 139.1609
15.2066 | 278.2908 | 27.6685 | 359.0951 | 1.3172 | 405.4769 | 139.1454
15.209 | 278.2604 | 27.4375 | 359.316 | 1.3168 | 405.6927 | 139.1302
15.2114 | 278.2086 | 27.6088 | 359.1274 | 1.3163 | 405.4955 | 139.1043
15.2138 | 278.1783 | 27.5809 | 359.1452 | 1.3159 | 405.5082 | 139.0891
15.2162 | 278.105 | 27.5611 | 359.1406 | 1.3152 | 405.4914 | 139.0525
15.2185 | 278.0747 | 27.6789 | 359.0127 | 1.3148 | 405.3584 | 139.0373
15.221 | 278.044 | 27.5201 | 359.1612 | 1.3144 | 405.5019 | 139.022
15.2234 | 278.0137 | 27.7513 | 358.9199 | 1.314 | 405.2555 | 139.0068
15.2259 | 277.9616 | 27.5651 | 359.0888 | 1.3134 | 405.4157 | 138.9808
15.2282 | 277.9098 | 27.4186 | 359.218 | 1.3129 | 405.5363 | 138.9549
15.2306 | 277.8794 | 27.7261 | 358.9004 | 1.3125 | 405.2136 | 138.9397
15.2331 | 277.8702 | 27.6658 | 358.9576 | 1.3122 | 405.2693 | 138.9351
15.2356 | 277.8393 | 27.5229 | 359.0902 | 1.3118 | 405.3968 | 138.9197
15.2381 | 277.7873 | 27.8498 | 358.746 | 1.3112 | 405.0438 | 138.8936
15.2406 | 277.7566 | 28.1514 | 358.4341 | 1.3108 | 404.7269 | 138.8783
15.2432 | 277.7255 | 28.1726 | 358.4026 | 1.3104 | 404.6901 | 138.8627
15.2456 | 277.6523 | 28.321 | 358.2298 | 1.3097 | 404.5051 | 138.8261
15.2481 | 277.6 | 28.0593 | 358.474 | 1.3091 | 404.7407 | 138.8
15.2506 | 277.5908 | 27.9918 | 358.5385 | 1.3089 | 404.8036 | 138.7954
15.2532 | 277.5596 | 28.3246 | 358.1953 | 1.3084 | 404.4552 | 138.7798
15.2557 | 277.5287 | 28.2706 | 358.239 | 1.308 | 404.4938 | 138.7644
15.2582 | 277.5192 | 28.1159 | 358.3905 | 1.3077 | 404.6437 | 138.7596
15.2607 | 277.4886 | 28.4033 | 358.0929 | 1.3073 | 404.341 | 138.7443
15.2632 | 277.4794 | 28.1785 | 358.3146 | 1.307 | 404.5612 | 138.7397
15.2657 | 277.4699 | 28.2194 | 358.2706 | 1.3068 | 404.5156 | 138.735
15.2682 | 277.4176 | 28.4432 | 358.0293 | 1.3062 | 404.2656 | 138.7088
15.2707 | 277.4084 | 28.4734 | 357.9961 | 1.3059 | 404.2308 | 138.7042
15.2732 | 277.3992 | 28.1236 | 358.3428 | 1.3057 | 404.576 | 138.6996
15.2756 | 277.39 | 28.1645 | 358.2988 | 1.3054 | 404.5305 | 138.695
15.2782 | 277.3805 | 28.3618 | 358.0984 | 1.3051 | 404.3285 | 138.6903
15.2807 | 277.4139 | 28.0939 | 358.3774 | 1.3051 | 404.613 | 138.7069
15.2832 | 277.3833 | 27.8232 | 358.6379 | 1.3047 | 404.8684 | 138.6916
15.2856 | 277.3743 | 27.9509 | 358.5072 | 1.3044 | 404.7363 | 138.6872
15.288 | 277.3865 | 27.7814 | 358.6808 | 1.3043 | 404.9119 | 138.6933
15.2904 | 277.3348 | 27.6367 | 358.8082 | 1.3038 | 405.0307 | 138.6674
15.2928 | 277.3473 | 27.8826 | 358.5665 | 1.3037 | 404.791 | 138.6736
15.2953 | 277.3809 | 28.1231 | 358.3372 | 1.3037 | 404.5673 | 138.6904
15.2976 | 277.3508 | 27.8929 | 358.5574 | 1.3033 | 404.7825 | 138.6754
15.2998 | 277.3424 | 28.0778 | 358.3697 | 1.303 | 404.5934 | 138.6712
15.3022 | 277.3763 | 27.9739 | 358.4849 | 1.303 | 404.7142 | 138.6881
15.3046 | 277.3459 | 28.2751 | 358.1735 | 1.3026 | 404.3979 | 138.673
15.3069 | 277.3159 | 27.8304 | 358.6082 | 1.3022 | 404.8275 | 138.6579
15.3093 | 277.3497 | 27.7684 | 358.6815 | 1.3023 | 404.9065 | 138.6749
15.3118 | 277.3405 | 27.6987 | 358.7481 | 1.302 | 404.9716 | 138.6703
15.3142 | 277.3316 | 27.6874 | 358.7565 | 1.3017 | 404.9784 | 138.6658
15.3166 | 277.3224 | 27.4927 | 358.9481 | 1.3015 | 405.1685 | 138.6612
15.3189 | 277.2923 | 27.58 | 358.8508 | 1.3011 | 405.0662 | 138.6462
15.3214 | 277.3259 | 27.7441 | 358.6979 | 1.3011 | 404.9189 | 138.663
15.3238 | 277.317 | 27.7778 | 358.6612 | 1.3008 | 404.8807 | 138.6585
15.3261 | 277.3083 | 27.7225 | 358.7136 | 1.3006 | 404.9317 | 138.6542
15.3285 | 277.2566 | 27.7967 | 358.6222 | 1.3 | 404.8316 | 138.6283
15.3309 | 277.2477 | 27.9734 | 358.4425 | 1.2998 | 404.6504 | 138.6238
15.3334 | 277.2599 | 27.762 | 358.658 | 1.2996 | 404.8679 | 138.6299
15.3358 | 277.2293 | 27.732 | 358.6778 | 1.2992 | 404.8826 | 138.6146
15.3384 | 277.2412 | 27.4829 | 358.9308 | 1.2991 | 405.1377 | 138.6206
15.3409 | 277.2745 | 27.1614 | 359.2634 | 1.2991 | 405.4758 | 138.6372
15.3434 | 277.2225 | 27.5557 | 358.8518 | 1.2985 | 405.0555 | 138.6112
15.3458 | 277.2347 | 27.5256 | 358.886 | 1.2984 | 405.0917 | 138.6173
15.3484 | 277.1824 | 27.3727 | 359.0214 | 1.2979 | 405.2185 | 138.5912
15.3509 | 277.2157 | 27.428 | 358.9772 | 1.2979 | 405.1799 | 138.6079
15.3534 | 277.2062 | 27.4397 | 358.9624 | 1.2976 | 405.1634 | 138.6031
15.3559 | 277.197 | 27.6884 | 358.7106 | 1.2973 | 404.9101 | 138.5985
15.3584 | 277.1664 | 27.6281 | 358.7607 | 1.2969 | 404.9551 | 138.5832
15.3609 | 277.1356 | 27.7571 | 358.6214 | 1.2965 | 404.8107 | 138.5678
15.3634 | 277.0836 | 27.4649 | 358.8963 | 1.2959 | 405.0769 | 138.5418
15.3658 | 277.0744 | 27.3143 | 359.0438 | 1.2957 | 405.2229 | 138.5372
15.3682 | 277.0655 | 27.3502 | 359.005 | 1.2954 | 405.1825 | 138.5327
15.3707 | 277.0346 | 27.3853 | 358.9596 | 1.295 | 405.132 | 138.5173
15.3731 | 277.0043 | 27.3804 | 358.9544 | 1.2946 | 405.1217 | 138.5021
15.3755 | 276.9953 | 27.4631 | 358.8687 | 1.2943 | 405.0346 | 138.4977
15.3779 | 276.965 | 27.5557 | 358.766 | 1.2939 | 404.9268 | 138.4825
15.3804 | 276.9772 | 27.6218 | 358.7039 | 1.2938 | 404.8668 | 138.4886
15.3829 | 276.9677 | 27.4023 | 358.9203 | 1.2935 | 405.0816 | 138.4839
15.3854 | 276.9371 | 27.4546 | 358.8578 | 1.2931 | 405.014 | 138.4686
15.3879 | 276.8422 | 27.3043 | 358.9764 | 1.2923 | 405.1168 | 138.4211
15.3905 | 276.7896 | 27.2751 | 358.9881 | 1.2918 | 405.1197 | 138.3948
15.3931 | 276.7371 | 27.2796 | 358.9661 | 1.2912 | 405.089 | 138.3686
15.3957 | 276.6847 | 27.6307 | 358.5975 | 1.2906 | 404.7116 | 138.3423
15.3984 | 276.6105 | 27.1789 | 359.0246 | 1.2899 | 405.1264 | 138.3053
15.401 | 276.6221 | 27.2257 | 358.9817 | 1.2898 | 405.0854 | 138.3111
15.4037 | 276.5908 | 27.2932 | 358.9037 | 1.2894 | 405.0022 | 138.2954
15.4063 | 276.6024 | 27.6677 | 358.5331 | 1.2892 | 404.6335 | 138.3012
15.409 | 276.5283 | 27.8039 | 358.3722 | 1.2885 | 404.4602 | 138.2641
15.4115 | 276.4761 | 27.5553 | 358.6034 | 1.288 | 404.6827 | 138.238
15.4142 | 276.4661 | 27.6555 | 358.4999 | 1.2877 | 404.5775 | 138.233
15.4167 | 276.3925 | 28.106 | 358.0248 | 1.287 | 404.0902 | 138.1962
15.4192 | 276.3405 | 27.6852 | 358.4283 | 1.2864 | 404.4851 | 138.1703
15.4218 | 276.3308 | 27.678 | 358.4323 | 1.2862 | 404.4874 | 138.1654
15.4243 | 276.2789 | 27.8673 | 358.2257 | 1.2856 | 404.2721 | 138.1394
15.4268 | 276.248 | 27.8749 | 358.2078 | 1.2852 | 404.2491 | 138.124
15.4293 | 276.2175 | 27.8547 | 358.2178 | 1.2848 | 404.254 | 138.1087
15.4317 | 276.1442 | 27.7545 | 358.2936 | 1.2841 | 404.3176 | 138.0721
15.4342 | 276.135 | 27.9397 | 358.1053 | 1.2839 | 404.1278 | 138.0675
15.4367 | 276.1258 | 28.0688 | 357.9731 | 1.2836 | 403.9941 | 138.0629
15.4392 | 276.0736 | 28.379 | 357.6455 | 1.283 | 403.6578 | 138.0368
15.4416 | 276.022 | 28.285 | 357.7223 | 1.2825 | 403.726 | 138.011
15.444 | 276.0344 | 28.4239 | 357.5876 | 1.2824 | 403.5933 | 138.0172
15.4464 | 276.0039 | 28.6811 | 357.3202 | 1.282 | 403.3208 | 138.0019
15.4488 | 275.9522 | 28.3961 | 357.588 | 1.2815 | 403.58 | 137.9761
15.4513 | 275.9431 | 28.5386 | 357.4424 | 1.2812 | 403.4329 | 137.9715
15.4537 | 275.9128 | 28.1933 | 357.7776 | 1.2808 | 403.7631 | 137.9564
15.4561 | 275.8825 | 28.3187 | 357.6421 | 1.2804 | 403.6226 | 137.9413
15.4585 | 275.8736 | 28.4069 | 357.551 | 1.2801 | 403.5299 | 137.9368
15.4609 | 275.8431 | 28.0445 | 357.9032 | 1.2797 | 403.877 | 137.9215
15.4634 | 275.7912 | 28.1793 | 357.7511 | 1.2792 | 403.7163 | 137.8956
15.4657 | 275.7398 | 28.4464 | 357.4669 | 1.2787 | 403.4235 | 137.8699
15.4682 | 275.7093 | 28.3538 | 357.5493 | 1.2783 | 403.5008 | 137.8546
15.4706 | 275.7214 | 28.1055 | 357.8016 | 1.2782 | 403.7552 | 137.8607
15.4731 | 275.755 | 28.1308 | 357.7875 | 1.2782 | 403.7467 | 137.8775
15.4756 | 275.7458 | 28.1168 | 357.7985 | 1.2779 | 403.7561 | 137.8729
15.478 | 275.7366 | 28.0588 | 357.8534 | 1.2776 | 403.8095 | 137.8683
15.4804 | 275.728 | 28.076 | 357.8333 | 1.2774 | 403.788 | 137.864
15.4828 | 275.7402 | 28.2203 | 357.6931 | 1.2773 | 403.6498 | 137.8701
15.4852 | 275.7313 | 28.3489 | 357.5615 | 1.277 | 403.5167 | 137.8656
15.4876 | 275.7437 | 28.2864 | 357.6282 | 1.2769 | 403.5855 | 137.8719
15.49 | 275.7348 | 27.9042 | 358.0074 | 1.2766 | 403.9632 | 137.8674
15.4924 | 275.7473 | 27.8673 | 358.0485 | 1.2765 | 404.0063 | 137.8736
15.4948 | 275.781 | 27.8889 | 358.0381 | 1.2766 | 404.0016 | 137.8905
15.4972 | 275.7508 | 27.9972 | 357.9197 | 1.2762 | 403.8782 | 137.8754
15.4996 | 275.7416 | 27.6164 | 358.2975 | 1.2759 | 404.2544 | 137.8708
15.502 | 275.754 | 27.8196 | 358.0984 | 1.2758 | 404.0574 | 137.877
15.5044 | 275.7665 | 27.7109 | 358.2113 | 1.2757 | 404.1723 | 137.8832
15.5068 | 275.7362 | 27.7963 | 358.1158 | 1.2753 | 404.0718 | 137.8681
15.5092 | 275.7487 | 27.5625 | 358.3537 | 1.2752 | 404.3118 | 137.8743
15.5116 | 275.7398 | 27.486 | 358.4273 | 1.2749 | 404.3839 | 137.8699
15.514 | 275.7092 | 27.5332 | 358.3699 | 1.2745 | 404.3214 | 137.8546
15.5166 | 275.7211 | 27.6204 | 358.2866 | 1.2744 | 404.2402 | 137.8606
15.519 | 275.7333 | 27.5107 | 358.4004 | 1.2742 | 404.3559 | 137.8666
15.5215 | 275.7028 | 27.6276 | 358.2733 | 1.2738 | 404.2238 | 137.8514
15.524 | 275.672 | 27.2145 | 358.6762 | 1.2734 | 404.6215 | 137.836
15.5266 | 275.6839 | 27.598 | 358.2966 | 1.2733 | 404.2439 | 137.8419
15.5291 | 275.6531 | 27.3974 | 358.487 | 1.2729 | 404.4291 | 137.8265
15.5316 | 275.6436 | 27.6492 | 358.232 | 1.2726 | 404.1726 | 137.8218
15.5342 | 275.6555 | 27.8763 | 358.0089 | 1.2725 | 403.9515 | 137.8278
15.5367 | 275.6247 | 27.7225 | 358.1524 | 1.2721 | 404.0899 | 137.8124
15.5393 | 275.551 | 27.6982 | 358.1521 | 1.2714 | 404.0773 | 137.7755
15.5419 | 275.5412 | 27.7347 | 358.1124 | 1.2711 | 404.0359 | 137.7706
15.5445 | 275.4891 | 27.8965 | 357.9332 | 1.2706 | 403.8481 | 137.7446
15.5471 | 275.4364 | 27.5139 | 358.2982 | 1.27 | 404.2043 | 137.7182
15.5496 | 275.4273 | 27.5112 | 358.2979 | 1.2698 | 404.2024 | 137.7136
15.5521 | 275.3751 | 28.0301 | 357.7616 | 1.2692 | 403.6575 | 137.6876
15.5548 | 275.3441 | 27.9509 | 357.8305 | 1.2688 | 403.7211 | 137.672
15.5573 | 275.3133 | 28.2095 | 357.5616 | 1.2684 | 403.4471 | 137.6566
15.5598 | 275.2825 | 28.218 | 357.5428 | 1.268 | 403.4233 | 137.6413
15.5623 | 275.252 | 28.4357 | 357.315 | 1.2676 | 403.1903 | 137.626
15.5647 | 275.2218 | 28.4658 | 357.2748 | 1.2672 | 403.1451 | 137.6109
15.5671 | 275.1486 | 28.5647 | 357.1515 | 1.2666 | 403.0096 | 137.5743
15.5695 | 275.097 | 28.1676 | 357.5314 | 1.266 | 403.3809 | 137.5485
15.5718 | 275.0884 | 28.1726 | 357.5235 | 1.2658 | 403.3716 | 137.5442
15.5743 | 275.0152 | 28.0872 | 357.5845 | 1.2651 | 403.4204 | 137.5076
15.5767 | 275.0063 | 28.2122 | 357.4566 | 1.2649 | 403.291 | 137.5032
15.5792 | 274.9972 | 28.1069 | 357.5588 | 1.2646 | 403.3917 | 137.4986
15.5816 | 274.9669 | 28.1852 | 357.4704 | 1.2642 | 403.2983 | 137.4835
15.584 | 274.9791 | 28.1645 | 357.4952 | 1.2641 | 403.325 | 137.4895
15.5866 | 274.9696 | 28.1569 | 357.4996 | 1.2638 | 403.3279 | 137.4848
15.589 | 274.9605 | 27.9167 | 357.7368 | 1.2636 | 403.5635 | 137.4802
15.5916 | 274.9724 | 28.303 | 357.3545 | 1.2634 | 403.1832 | 137.4862
15.5939 | 274.9848 | 28.2539 | 357.4077 | 1.2633 | 403.2385 | 137.4924
15.5965 | 274.9754 | 28.2063 | 357.4522 | 1.2631 | 403.2814 | 137.4877
15.5989 | 274.9662 | 28.093 | 357.5624 | 1.2628 | 403.3901 | 137.4831
15.6014 | 274.9997 | 27.6685 | 357.9981 | 1.2628 | 403.8313 | 137.4998
15.6039 | 274.9902 | 27.9545 | 357.7089 | 1.2626 | 403.5406 | 137.4951
15.6064 | 274.9598 | 28.0224 | 357.6309 | 1.2622 | 403.4575 | 137.4799
15.6089 | 274.9719 | 28.1717 | 357.4856 | 1.262 | 403.3143 | 137.486
15.6113 | 274.9414 | 27.7922 | 357.8549 | 1.2616 | 403.6785 | 137.4707
15.6138 | 274.9322 | 27.9972 | 357.6469 | 1.2614 | 403.4689 | 137.4661
15.6163 | 274.9228 | 27.9433 | 357.6976 | 1.2611 | 403.5181 | 137.4614
15.6186 | 274.9355 | 27.8821 | 357.7631 | 1.261 | 403.5857 | 137.4678
15.6211 | 274.8624 | 27.71 | 357.9108 | 1.2603 | 403.7212 | 137.4312
15.6234 | 274.8537 | 28.1514 | 357.4665 | 1.2601 | 403.2755 | 137.4269
15.6258 | 274.8235 | 28.2328 | 357.375 | 1.2597 | 403.179 | 137.4118
15.6281 | 274.8149 | 27.9276 | 357.6774 | 1.2595 | 403.4798 | 137.4074
15.6304 | 274.7852 | 27.9811 | 357.614 | 1.2591 | 403.4115 | 137.3926
15.6328 | 274.755 | 28.1451 | 357.4399 | 1.2587 | 403.2324 | 137.3775
15.6351 | 274.7037 | 28.0867 | 357.4812 | 1.2582 | 403.2652 | 137.3519
15.6374 | 274.6951 | 28.2221 | 357.3429 | 1.258 | 403.1255 | 137.3476
15.6397 | 274.6441 | 28.6798 | 356.8682 | 1.2575 | 402.6423 | 137.3221
15.642 | 274.6142 | 28.6042 | 356.9339 | 1.2571 | 402.7029 | 137.3071
15.6443 | 274.5842 | 28.5327 | 356.9954 | 1.2567 | 402.7594 | 137.2921
15.6466 | 274.5543 | 28.6199 | 356.8982 | 1.2563 | 402.6572 | 137.2771
15.6489 | 274.5457 | 28.3659 | 357.1493 | 1.2561 | 402.9069 | 137.2728
15.6513 | 274.5155 | 28.4478 | 357.0574 | 1.2557 | 402.8099 | 137.2577
15.6536 | 274.4642 | 28.4846 | 357.0035 | 1.2552 | 402.7475 | 137.2321
15.656 | 274.4343 | 28.5395 | 356.9386 | 1.2548 | 402.6776 | 137.2171
15.6584 | 274.4251 | 28.3578 | 357.1172 | 1.2545 | 402.8548 | 137.2126
15.6608 | 274.3523 | 28.5062 | 356.9446 | 1.2539 | 402.6699 | 137.1761
15.6633 | 274.3218 | 28.7823 | 356.6583 | 1.2535 | 402.3786 | 137.1609
15.6658 | 274.3337 | 28.5125 | 356.9321 | 1.2534 | 402.6544 | 137.1669
15.6683 | 274.2819 | 28.8026 | 356.6247 | 1.2528 | 402.3384 | 137.141
15.6707 | 274.2728 | 28.5858 | 356.8385 | 1.2526 | 402.5506 | 137.1364
15.6732 | 274.2636 | 28.6978 | 356.7234 | 1.2523 | 402.434 | 137.1318
15.6758 | 274.2752 | 28.9149 | 356.5102 | 1.2522 | 402.2227 | 137.1376
15.6783 | 274.2871 | 29.0903 | 356.3387 | 1.2521 | 402.0533 | 137.1436
15.6809 | 274.2777 | 28.9244 | 356.5015 | 1.2518 | 402.2144 | 137.1388
15.6835 | 274.2467 | 28.7242 | 356.6914 | 1.2514 | 402.3991 | 137.1233
15.686 | 274.216 | 29.3011 | 356.1042 | 1.251 | 401.8069 | 137.108
15.6886 | 274.2491 | 28.8772 | 356.5392 | 1.251 | 402.2474 | 137.1246
15.6911 | 274.2397 | 28.7278 | 356.6854 | 1.2508 | 402.3921 | 137.1199
15.6937 | 274.2513 | 28.5921 | 356.825 | 1.2506 | 402.5336 | 137.1257
15.6963 | 274.1351 | 28.2706 | 357.1078 | 1.2497 | 402.797 | 137.0676
15.6989 | 273.955 | 28.1303 | 357.188 | 1.2483 | 402.8472 | 136.9775
15.7015 | 273.7536 | 28.4239 | 356.8273 | 1.2468 | 402.4529 | 136.8768
15.7043 | 273.5517 | 28.1289 | 357.055 | 1.2453 | 402.6469 | 136.7758
15.707 | 273.4139 | 27.8372 | 357.3008 | 1.2442 | 402.8698 | 136.707
15.7096 | 273.3403 | 28.0211 | 357.0923 | 1.2436 | 402.6491 | 136.6702
15.7122 | 273.2455 | 28.2454 | 356.8364 | 1.2428 | 402.3773 | 136.6227
15.7148 | 273.108 | 28.0894 | 356.9466 | 1.2417 | 402.4646 | 136.554
15.7174 | 273.0345 | 28.169 | 356.8425 | 1.241 | 402.3482 | 136.5172
15.7201 | 272.9393 | 28.3219 | 356.6579 | 1.2402 | 402.1478 | 136.4697
15.7226 | 272.8448 | 28.3084 | 356.6399 | 1.2394 | 402.114 | 136.4224
15.7252 | 272.7712 | 28.0813 | 356.8424 | 1.2387 | 402.3043 | 136.3856
15.7278 | 272.6977 | 28.098 | 356.8012 | 1.238 | 402.2508 | 136.3488
15.7304 | 272.6031 | 27.9352 | 356.9325 | 1.2372 | 402.3664 | 136.3016
15.7329 | 272.5298 | 28.0755 | 356.7678 | 1.2366 | 402.1894 | 136.2649
15.7354 | 272.4566 | 28.0008 | 356.8181 | 1.2359 | 402.2275 | 136.2283
15.738 | 272.4046 | 28.343 | 356.4585 | 1.2354 | 401.8593 | 136.2023
15.7404 | 272.3529 | 28.1852 | 356.5991 | 1.2348 | 401.9913 | 136.1765
15.743 | 272.301 | 28.1398 | 356.6272 | 1.2343 | 402.0107 | 136.1505
15.7456 | 272.2487 | 27.9896 | 356.76 | 1.2338 | 402.1348 | 136.1244
15.7481 | 272.1968 | 28.21 | 356.5223 | 1.2333 | 401.8884 | 136.0984
15.7505 | 272.1667 | 28.2697 | 356.4525 | 1.2329 | 401.8136 | 136.0833
15.753 | 272.136 | 28.1906 | 356.5214 | 1.2325 | 401.8774 | 136.068
15.7555 | 272.063 | 28.3574 | 356.3303 | 1.2318 | 401.6741 | 136.0315
15.7579 | 272.0116 | 28.0129 | 356.6576 | 1.2313 | 401.9929 | 136.0058
15.7603 | 271.96 | 28.0692 | 356.5841 | 1.2308 | 401.9108 | 135.98
15.7627 | 271.9088 | 28.2809 | 356.3554 | 1.2303 | 401.6735 | 135.9544
15.7651 | 271.8784 | 28.0778 | 356.5483 | 1.2299 | 401.8614 | 135.9392
15.7674 | 271.8273 | 28.2963 | 356.3128 | 1.2294 | 401.6174 | 135.9137
15.7698 | 271.7972 | 28.267 | 356.3321 | 1.229 | 401.6316 | 135.8986
15.7722 | 271.7671 | 28.3983 | 356.1907 | 1.2286 | 401.4852 | 135.8835
15.7747 | 271.7154 | 28.4235 | 356.1483 | 1.2281 | 401.4342 | 135.8577
15.777 | 271.6643 | 28.5103 | 356.0445 | 1.2276 | 401.3219 | 135.8322
15.7794 | 271.6129 | 28.692 | 355.8456 | 1.2271 | 401.1145 | 135.8065
15.7818 | 271.5402 | 28.0831 | 356.4303 | 1.2265 | 401.687 | 135.7701
15.7841 | 271.4891 | 28.3889 | 356.1075 | 1.226 | 401.3557 | 135.7446
15.7864 | 271.4593 | 28.4617 | 356.0247 | 1.2256 | 401.2679 | 135.7296
15.7887 | 271.4082 | 28.6514 | 355.818 | 1.2251 | 401.0527 | 135.7041
15.7911 | 271.3145 | 28.6348 | 355.8034 | 1.2243 | 401.0225 | 135.6573
15.7933 | 271.3062 | 28.7665 | 355.6689 | 1.2241 | 400.8866 | 135.6531
15.7956 | 271.2126 | 28.9055 | 355.4987 | 1.2233 | 400.7008 | 135.6063
15.798 | 271.1612 | 28.6433 | 355.7438 | 1.2228 | 400.9373 | 135.5806
15.8003 | 271.1314 | 28.633 | 355.7441 | 1.2224 | 400.9327 | 135.5657
15.8027 | 271.059 | 28.5826 | 355.7704 | 1.2218 | 400.9469 | 135.5295
15.805 | 270.9866 | 28.6299 | 355.699 | 1.2212 | 400.8634 | 135.4933
15.8073 | 270.9356 | 28.2526 | 356.0593 | 1.2207 | 401.2152 | 135.4678
15.8097 | 270.8629 | 28.6155 | 355.6721 | 1.22 | 400.816 | 135.4315
15.8121 | 270.8113 | 28.5076 | 355.7628 | 1.2195 | 400.8981 | 135.4057
15.8146 | 270.781 | 28.5439 | 355.7164 | 1.2191 | 400.8466 | 135.3905
15.8171 | 270.7291 | 28.5863 | 355.6567 | 1.2186 | 400.7782 | 135.3645
15.8197 | 270.6772 | 28.4744 | 355.7513 | 1.2181 | 400.8642 | 135.3386
15.8222 | 270.6041 | 28.432 | 355.7694 | 1.2174 | 400.87 | 135.302
15.8248 | 270.5519 | 28.8569 | 355.3271 | 1.2169 | 400.4191 | 135.276
15.8274 | 270.521 | 28.6299 | 355.5438 | 1.2165 | 400.6306 | 135.2605
15.83 | 270.4904 | 29.2009 | 354.9626 | 1.2161 | 400.0443 | 135.2452
15.8325 | 270.4386 | 29.254 | 354.8922 | 1.2156 | 399.9653 | 135.2193
15.835 | 270.3654 | 29.2747 | 354.8471 | 1.2149 | 399.908 | 135.1827
15.8375 | 270.3351 | 29.2158 | 354.8959 | 1.2145 | 399.9518 | 135.1676
15.8401 | 270.3043 | 29.0633 | 355.0381 | 1.2141 | 400.0888 | 135.1521
15.8427 | 270.2521 | 29.1362 | 354.9478 | 1.2136 | 399.9899 | 135.1261
15.8452 | 270.2218 | 29.1694 | 354.9045 | 1.2132 | 399.9415 | 135.1109
15.8478 | 270.2122 | 29.28 | 354.7907 | 1.213 | 399.8261 | 135.1061
15.8504 | 270.1388 | 28.8021 | 355.2442 | 1.2123 | 400.2673 | 135.0694
15.853 | 270.1505 | 28.9442 | 355.106 | 1.2122 | 400.1311 | 135.0753
15.8555 | 270.1199 | 28.6285 | 355.4115 | 1.2118 | 400.4315 | 135.06
15.8581 | 270.1103 | 28.6204 | 355.4164 | 1.2115 | 400.4348 | 135.0552
15.8607 | 270.1008 | 28.7895 | 355.2441 | 1.2113 | 400.2609 | 135.0504
15.8634 | 270.1124 | 28.571 | 355.4665 | 1.2112 | 400.4852 | 135.0562
15.8659 | 270.0606 | 28.7679 | 355.2523 | 1.2106 | 400.2624 | 135.0303
15.8684 | 270.0513 | 28.6906 | 355.3265 | 1.2104 | 400.335 | 135.0256
15.871 | 270.0417 | 28.7827 | 355.2312 | 1.2101 | 400.2381 | 135.0208
15.8736 | 270.0111 | 28.91 | 355.0937 | 1.2097 | 400.0956 | 135.0056
15.8762 | 270.0015 | 28.8942 | 355.1063 | 1.2095 | 400.1066 | 135.0008
15.8788 | 269.9919 | 29.0583 | 354.939 | 1.2092 | 399.9377 | 134.996
15.8814 | 269.9398 | 28.9473 | 355.0326 | 1.2087 | 400.0226 | 134.9699
15.8839 | 269.9305 | 28.6582 | 355.3186 | 1.2084 | 400.3071 | 134.9653
15.8865 | 269.9209 | 28.8273 | 355.1463 | 1.2082 | 400.1332 | 134.9605
15.8891 | 269.9114 | 29.0539 | 354.9166 | 1.2079 | 399.9018 | 134.9557
15.8917 | 269.902 | 28.7292 | 355.2381 | 1.2077 | 400.2218 | 134.951
15.8942 | 269.8715 | 28.655 | 355.3022 | 1.2073 | 400.2807 | 134.9357
15.8967 | 269.8412 | 28.6132 | 355.3339 | 1.2069 | 400.3074 | 134.9206
15.8992 | 269.8106 | 28.5044 | 355.4325 | 1.2065 | 400.4009 | 134.9053
15.9017 | 269.7803 | 28.4712 | 355.4556 | 1.2061 | 400.4189 | 134.8901
15.9041 | 269.75 | 28.5197 | 355.397 | 1.2058 | 400.3553 | 134.875
15.9066 | 269.7197 | 28.6357 | 355.2709 | 1.2054 | 400.2241 | 134.8598
15.9091 | 269.6894 | 28.5665 | 355.33 | 1.205 | 400.2782 | 134.8447
15.9115 | 269.6591 | 28.8484 | 355.038 | 1.2046 | 399.9811 | 134.8295
15.9139 | 269.6078 | 28.5408 | 355.3285 | 1.2041 | 400.2631 | 134.8039
15.9164 | 269.5775 | 28.5583 | 355.3009 | 1.2038 | 400.2305 | 134.7888
15.9187 | 269.5478 | 28.5656 | 355.2837 | 1.2034 | 400.2083 | 134.7739
15.921 | 269.5605 | 28.4559 | 355.3976 | 1.2033 | 400.3243 | 134.7802
15.9234 | 269.5092 | 28.6542 | 355.1822 | 1.2028 | 400.1004 | 134.7546
15.9257 | 269.4582 | 28.714 | 355.1054 | 1.2023 | 400.0151 | 134.7291
15.928 | 269.4287 | 28.4837 | 355.3259 | 1.2019 | 400.2307 | 134.7144
15.9303 | 269.399 | 28.7004 | 355.0993 | 1.2016 | 399.9991 | 134.6995
15.9326 | 269.348 | 28.5247 | 355.258 | 1.2011 | 400.1493 | 134.674
15.9349 | 269.3185 | 28.869 | 354.9038 | 1.2007 | 399.7902 | 134.6592
15.9372 | 269.2675 | 28.8785 | 354.8773 | 1.2002 | 399.7553 | 134.6338
15.9395 | 269.2378 | 29.0521 | 354.6938 | 1.1999 | 399.5668 | 134.6189
15.9419 | 269.1865 | 29.0031 | 354.7257 | 1.1994 | 399.5902 | 134.5933
15.9443 | 269.1565 | 28.7976 | 354.9212 | 1.199 | 399.7806 | 134.5782
15.9467 | 269.1262 | 28.9518 | 354.7569 | 1.1986 | 399.6113 | 134.5631
15.9491 | 269.0537 | 29.0139 | 354.6707 | 1.198 | 399.513 | 134.5269
15.9517 | 269.002 | 28.8426 | 354.8247 | 1.1975 | 399.6584 | 134.501
15.9541 | 268.9295 | 29.1191 | 354.5241 | 1.1969 | 399.3456 | 134.4647
15.9565 | 268.878 | 29.4424 | 354.1836 | 1.1963 | 398.9966 | 134.439
15.959 | 268.8689 | 28.8079 | 354.8151 | 1.1961 | 399.6266 | 134.4345
15.9615 | 268.7959 | 28.9113 | 354.6873 | 1.1955 | 399.4867 | 134.398
15.9641 | 268.7442 | 28.981 | 354.6004 | 1.1949 | 399.3911 | 134.3721
15.9665 | 268.7139 | 29.0773 | 354.494 | 1.1946 | 399.2797 | 134.357
15.969 | 268.6624 | 29.0206 | 354.5335 | 1.1941 | 399.3106 | 134.3312
15.9715 | 268.6107 | 29.2521 | 354.2848 | 1.1936 | 399.0532 | 134.3053
15.9741 | 268.6014 | 29.2454 | 354.2884 | 1.1933 | 399.0553 | 134.3007
15.9766 | 268.5708 | 29.3295 | 354.1941 | 1.1929 | 398.9559 | 134.2854
15.9792 | 268.5613 | 29.2027 | 354.3177 | 1.1927 | 399.0779 | 134.2806
15.9817 | 268.5308 | 29.3201 | 354.1902 | 1.1923 | 398.9453 | 134.2654
15.9843 | 268.5 | 28.8538 | 354.6462 | 1.1919 | 399.3962 | 134.25
15.9868 | 268.4697 | 28.883 | 354.6069 | 1.1915 | 399.3519 | 134.2349
15.9894 | 268.4814 | 28.9276 | 354.5662 | 1.1914 | 399.3131 | 134.2407
15.9919 | 268.4509 | 28.6658 | 354.8178 | 1.191 | 399.5597 | 134.2255
15.9946 | 268.4199 | 28.619 | 354.8543 | 1.1906 | 399.5909 | 134.2099
15.9972 | 268.4318 | 28.7135 | 354.7638 | 1.1905 | 399.5024 | 134.2159
15.9997 | 268.4013 | 28.7841 | 354.683 | 1.1901 | 399.4165 | 134.2006
16.0022 | 268.392 | 28.731 | 354.733 | 1.1899 | 399.465 | 134.196
16.0048 | 268.4037 | 28.6056 | 354.8623 | 1.1898 | 399.5962 | 134.2018
16.0074 | 268.352 | 28.4523 | 354.9984 | 1.1893 | 399.7237 | 134.176
16.0099 | 268.3214 | 28.214 | 355.2265 | 1.1889 | 399.9467 | 134.1607
16.0124 | 268.3124 | 28.419 | 355.0185 | 1.1886 | 399.7372 | 134.1562
16.0149 | 268.2819 | 28.4868 | 354.9405 | 1.1883 | 399.6542 | 134.141
16.0174 | 268.2305 | 28.4424 | 354.9678 | 1.1878 | 399.6728 | 134.1152
16.0199 | 268.1787 | 28.3228 | 355.0701 | 1.1872 | 399.7666 | 134.0894
16.0224 | 268.1482 | 28.4985 | 354.8842 | 1.1869 | 399.5756 | 134.0741
16.025 | 268.139 | 28.2917 | 355.0879 | 1.1866 | 399.7778 | 134.0695
16.0276 | 268.1294 | 28.4149 | 354.9616 | 1.1864 | 399.6498 | 134.0647
16.0301 | 268.0777 | 28.1438 | 355.2154 | 1.1859 | 399.895 | 134.0388
16.0326 | 268.0687 | 28.2809 | 355.0753 | 1.1856 | 399.7534 | 134.0343
16.0352 | 268.0803 | 28.3462 | 355.0139 | 1.1855 | 399.694 | 134.0402
16.0377 | 268.0711 | 28.5319 | 354.8251 | 1.1853 | 399.5036 | 134.0355
16.0403 | 268.0406 | 28.3902 | 354.9567 | 1.1849 | 399.6301 | 134.0203
16.0428 | 268.0737 | 28.2059 | 355.152 | 1.1849 | 399.831 | 134.0369
16.0453 | 268.0011 | 28.5583 | 354.7754 | 1.1843 | 399.4422 | 134.0005
16.0477 | 267.9708 | 28.5992 | 354.7244 | 1.1839 | 399.3862 | 133.9854
16.0502 | 267.983 | 28.3817 | 354.946 | 1.1838 | 399.6098 | 133.9915
16.0527 | 267.9528 | 28.2449 | 355.0727 | 1.1834 | 399.7315 | 133.9764
16.0551 | 267.9014 | 28.1191 | 355.1814 | 1.1829 | 399.8316 | 133.9507
16.0576 | 267.9136 | 28.4285 | 354.876 | 1.1828 | 399.5283 | 133.9568
16.06 | 267.9046 | 28.2855 | 355.016 | 1.1826 | 399.6668 | 133.9523
16.0625 | 267.8531 | 28.0026 | 355.2818 | 1.1821 | 399.924 | 133.9266
16.065 | 267.8865 | 28.3695 | 354.926 | 1.1821 | 399.5738 | 133.9433
16.0675 | 267.8985 | 28.3363 | 354.9632 | 1.182 | 399.6129 | 133.9492
16.07 | 267.8895 | 28.3695 | 354.927 | 1.1818 | 399.5752 | 133.9447
16.0724 | 267.8592 | 28.7045 | 354.5819 | 1.1814 | 399.2251 | 133.9296
16.075 | 267.8076 | 28.4429 | 354.8263 | 1.1809 | 399.4609 | 133.9038
16.0774 | 267.7564 | 28.3938 | 354.8583 | 1.1804 | 399.4844 | 133.8782
16.0798 | 267.7474 | 28.3494 | 354.8997 | 1.1801 | 399.5243 | 133.8737
16.0822 | 267.6962 | 28.4213 | 354.8108 | 1.1796 | 399.4268 | 133.8481
16.0846 | 267.6239 | 28.5948 | 354.6132 | 1.179 | 399.2171 | 133.8119
16.087 | 267.6151 | 28.6172 | 354.5878 | 1.1788 | 399.1904 | 133.8076
16.0894 | 267.5428 | 28.9284 | 354.2525 | 1.1782 | 398.843 | 133.7714
16.0918 | 267.4702 | 28.7485 | 354.4082 | 1.1775 | 398.9866 | 133.7351
16.0942 | 267.4614 | 28.8129 | 354.3409 | 1.1773 | 398.9178 | 133.7307
16.0968 | 267.4098 | 28.8026 | 354.334 | 1.1768 | 398.9023 | 133.7049
16.0992 | 267.3162 | 28.6649 | 354.4405 | 1.176 | 398.9932 | 133.6581
16.1016 | 267.3072 | 28.9492 | 354.1532 | 1.1758 | 398.7044 | 133.6536
16.1041 | 267.2346 | 28.8277 | 354.2505 | 1.1752 | 398.7896 | 133.6173
16.1065 | 267.162 | 29.1434 | 353.9106 | 1.1746 | 398.4376 | 133.581
16.1089 | 267.0897 | 29.1074 | 353.9225 | 1.1739 | 398.4374 | 133.5448
16.1115 | 267.038 | 29.307 | 353.7057 | 1.1734 | 398.212 | 133.519
16.1139 | 266.9867 | 28.8974 | 354.0982 | 1.1729 | 398.5959 | 133.4933
16.1164 | 266.9353 | 29.2265 | 353.7519 | 1.1724 | 398.2411 | 133.4676
16.1189 | 266.926 | 29.3322 | 353.6431 | 1.1722 | 398.1308 | 133.463
16.1214 | 266.8322 | 29.1074 | 353.8367 | 1.1714 | 398.3087 | 133.4161
16.1239 | 266.823 | 29.164 | 353.777 | 1.1712 | 398.2475 | 133.4115
16.1265 | 266.7502 | 29.0908 | 353.8259 | 1.1705 | 398.2843 | 133.3751
16.129 | 266.7197 | 29.4679 | 353.4387 | 1.1702 | 397.892 | 133.3599
16.1315 | 266.6469 | 29.0728 | 353.8095 | 1.1695 | 398.2506 | 133.3234
16.1341 | 266.5741 | 29.1991 | 353.6589 | 1.1689 | 398.0879 | 133.287
16.1366 | 266.5224 | 29.1393 | 353.7015 | 1.1684 | 398.1219 | 133.2612
16.1392 | 266.5341 | 29.1325 | 353.7122 | 1.1683 | 398.1346 | 133.2671
16.1418 | 266.4822 | 29.2364 | 353.591 | 1.1678 | 398.0047 | 133.2411
16.1444 | 266.4727 | 29.1519 | 353.6723 | 1.1675 | 398.0845 | 133.2364
16.147 | 266.4635 | 29.1501 | 353.6711 | 1.1673 | 398.0816 | 133.2317
16.1494 | 266.4333 | 28.8147 | 353.9964 | 1.1669 | 398.402 | 133.2167
16.152 | 266.4026 | 28.8718 | 353.9291 | 1.1665 | 398.3295 | 133.2013
16.1546 | 266.4146 | 28.8718 | 353.9331 | 1.1664 | 398.3355 | 133.2073
16.1571 | 266.3629 | 28.8713 | 353.9163 | 1.1659 | 398.3102 | 133.1815
16.1596 | 266.354 | 29.1812 | 353.6035 | 1.1657 | 397.9958 | 133.177
16.1622 | 266.3445 | 29.3443 | 353.4372 | 1.1654 | 397.8279 | 133.1722
16.1647 | 266.3564 | 29.2427 | 353.5428 | 1.1653 | 397.9355 | 133.1782
16.1673 | 266.3048 | 28.8785 | 353.8898 | 1.1648 | 398.2739 | 133.1524
16.1697 | 266.2746 | 29.1365 | 353.6217 | 1.1645 | 398.0008 | 133.1373
16.1724 | 266.2649 | 28.7036 | 354.0514 | 1.1642 | 398.4288 | 133.1324
16.175 | 266.213 | 28.7814 | 353.9563 | 1.1637 | 398.3251 | 133.1065
16.1775 | 266.1826 | 28.7238 | 354.0037 | 1.1633 | 398.3675 | 133.0913
16.1802 | 266.1307 | 29.2269 | 353.4833 | 1.1628 | 397.8385 | 133.0654
16.1828 | 266.0789 | 29.1797 | 353.5133 | 1.1623 | 397.8597 | 133.0394
16.1854 | 266.0694 | 29.1973 | 353.4925 | 1.1621 | 397.8374 | 133.0347
16.188 | 265.9751 | 29.4841 | 353.1743 | 1.1613 | 397.5035 | 132.9876
16.1906 | 265.9868 | 29.3956 | 353.2667 | 1.1612 | 397.5978 | 132.9934
16.1932 | 265.9138 | 28.9886 | 353.6493 | 1.1606 | 397.9683 | 132.9569
16.1957 | 265.8622 | 28.7927 | 353.828 | 1.1601 | 398.1384 | 132.9311
16.1983 | 265.8318 | 29.0876 | 353.523 | 1.1597 | 397.8283 | 132.9159
16.2009 | 265.78 | 29.1509 | 353.4424 | 1.1592 | 397.7391 | 132.89
16.2034 | 265.7072 | 29.0557 | 353.5134 | 1.1586 | 397.7979 | 132.8536
16.2059 | 265.6556 | 29.1528 | 353.3991 | 1.1581 | 397.675 | 132.8278
16.2085 | 265.6041 | 29.28 | 353.2547 | 1.1576 | 397.522 | 132.802
16.2109 | 265.5742 | 29.4415 | 353.0832 | 1.1572 | 397.3456 | 132.7871
16.2133 | 265.5441 | 29.2104 | 353.3043 | 1.1568 | 397.5616 | 132.772
16.2158 | 265.4716 | 29.58 | 352.9105 | 1.1562 | 397.1558 | 132.7358
16.2183 | 265.4203 | 29.4532 | 353.0202 | 1.1557 | 397.2569 | 132.7101
16.2206 | 265.3904 | 29.3807 | 353.0828 | 1.1554 | 397.3145 | 132.6952
16.223 | 265.4029 | 29.1874 | 353.2802 | 1.1553 | 397.5141 | 132.7015
16.2254 | 265.3307 | 29.5381 | 352.9055 | 1.1547 | 397.1273 | 132.6654
16.2278 | 265.2797 | 29.642 | 352.7846 | 1.1542 | 396.9978 | 132.6398
16.2302 | 265.2498 | 29.6073 | 352.8093 | 1.1538 | 397.0176 | 132.6249
16.2326 | 265.22 | 29.4783 | 352.9284 | 1.1535 | 397.1317 | 132.61
16.2349 | 265.2115 | 29.5871 | 352.8167 | 1.1532 | 397.0187 | 132.6058
16.2373 | 265.1817 | 29.6055 | 352.7884 | 1.1529 | 396.9853 | 132.5908
16.2397 | 265.173 | 29.508 | 352.883 | 1.1527 | 397.0785 | 132.5865
16.2421 | 265.122 | 29.5683 | 352.8057 | 1.1522 | 396.9927 | 132.561
16.2446 | 265.0919 | 29.5426 | 352.8214 | 1.1518 | 397.0033 | 132.5459
16.247 | 265.0406 | 29.2629 | 353.084 | 1.1513 | 397.2574 | 132.5203
16.2495 | 265.0105 | 29.2958 | 353.041 | 1.151 | 397.2094 | 132.5052
16.252 | 265.0224 | 29.4307 | 352.9101 | 1.1509 | 397.0805 | 132.5112
16.2544 | 265.0137 | 29.5359 | 352.802 | 1.1506 | 396.971 | 132.5069
16.2569 | 264.9622 | 29.3555 | 352.9652 | 1.1502 | 397.1256 | 132.4811
16.2595 | 264.9739 | 29.2553 | 353.0693 | 1.15 | 397.2316 | 132.4869
16.262 | 264.9438 | 29.3596 | 352.955 | 1.1497 | 397.1123 | 132.4719
16.2645 | 264.9134 | 29.3956 | 352.9089 | 1.1493 | 397.0611 | 132.4567
16.2672 | 264.9251 | 29.2341 | 353.0743 | 1.1492 | 397.2285 | 132.4626
16.2697 | 264.9371 | 29.1506 | 353.1618 | 1.1491 | 397.3179 | 132.4685
16.2723 | 264.8853 | 29.4626 | 352.8325 | 1.1486 | 396.98 | 132.4426
16.2748 | 264.9184 | 29.7238 | 352.5823 | 1.1486 | 396.7354 | 132.4592
16.2774 | 264.9092 | 29.8564 | 352.4467 | 1.1484 | 396.5982 | 132.4546
16.2801 | 264.9206 | 29.5732 | 352.7337 | 1.1483 | 396.8871 | 132.4603
16.2825 | 264.9328 | 29.4684 | 352.8425 | 1.1482 | 396.998 | 132.4664
16.285 | 264.9027 | 29.2126 | 353.0883 | 1.1478 | 397.2387 | 132.4513
16.2874 | 264.8729 | 29.2503 | 353.0407 | 1.1475 | 397.1861 | 132.4364
16.2898 | 264.8428 | 29.3174 | 352.9635 | 1.1471 | 397.104 | 132.4214
16.2922 | 264.8552 | 29.0701 | 353.215 | 1.147 | 397.3575 | 132.4276
16.2946 | 264.8042 | 28.8528 | 353.4153 | 1.1465 | 397.5493 | 132.4021
16.297 | 264.7956 | 29.0269 | 353.2383 | 1.1463 | 397.3709 | 132.3978
16.2993 | 264.7871 | 28.9203 | 353.3421 | 1.1461 | 397.4733 | 132.3936
16.3017 | 264.7785 | 29.1047 | 353.1548 | 1.1459 | 397.2845 | 132.3892
16.3041 | 264.7698 | 28.9307 | 353.3259 | 1.1456 | 397.4542 | 132.3849
16.3066 | 264.7394 | 28.9707 | 353.2758 | 1.1453 | 397.399 | 132.3697
16.3092 | 264.7514 | 29.0912 | 353.1593 | 1.1452 | 397.2845 | 132.3757
16.3116 | 264.7424 | 29.079 | 353.1685 | 1.1449 | 397.2922 | 132.3712
16.3142 | 264.7121 | 29.0665 | 353.1709 | 1.1446 | 397.2895 | 132.356
16.3167 | 264.6817 | 28.7953 | 353.4319 | 1.1442 | 397.5455 | 132.3408
16.3191 | 264.6307 | 29.1816 | 353.0286 | 1.1437 | 397.1338 | 132.3154
16.3216 | 264.6215 | 29.0516 | 353.1556 | 1.1435 | 397.2592 | 132.3108
16.3241 | 264.5703 | 28.8309 | 353.3592 | 1.143 | 397.4542 | 132.2851
16.3266 | 264.5402 | 29.0588 | 353.1213 | 1.1427 | 397.2113 | 132.2701
16.3291 | 264.531 | 29.1181 | 353.0589 | 1.1424 | 397.1474 | 132.2655
16.3316 | 264.5009 | 29.1627 | 353.0043 | 1.1421 | 397.0878 | 132.2505
16.334 | 264.4497 | 29.2818 | 352.8681 | 1.1416 | 396.943 | 132.2248
16.3366 | 264.4405 | 29.2526 | 352.8942 | 1.1414 | 396.9676 | 132.2202
16.339 | 264.4104 | 29.4774 | 352.6594 | 1.141 | 396.7278 | 132.2052
16.3415 | 264.3803 | 29.2949 | 352.8319 | 1.1406 | 396.8953 | 132.1902
16.3441 | 264.3709 | 29.5521 | 352.5715 | 1.1404 | 396.6333 | 132.1854
16.3465 | 264.2988 | 29.4315 | 352.6681 | 1.1398 | 396.7179 | 132.1494
16.3489 | 264.269 | 29.4954 | 352.5943 | 1.1394 | 396.6391 | 132.1345
16.3513 | 264.1755 | 29.3875 | 352.671 | 1.1387 | 396.7002 | 132.0877
16.3537 | 264.1459 | 29.4981 | 352.5505 | 1.1384 | 396.5749 | 132.073
16.356 | 264.095 | 29.8223 | 352.2094 | 1.1379 | 396.2252 | 132.0475
16.3584 | 264.0863 | 29.5134 | 352.5154 | 1.1377 | 396.5298 | 132.0432
16.3608 | 264.0354 | 29.7112 | 352.3006 | 1.1372 | 396.3065 | 132.0177
16.3632 | 263.9844 | 29.8295 | 352.1653 | 1.1367 | 396.1627 | 131.9922
16.3656 | 263.9758 | 29.3372 | 352.6547 | 1.1365 | 396.6507 | 131.9879
16.3679 | 263.9462 | 29.5044 | 352.4777 | 1.1361 | 396.4687 | 131.9731
16.3703 | 263.8953 | 29.7409 | 352.2242 | 1.1357 | 396.2068 | 131.9477
16.3727 | 263.8866 | 29.6546 | 352.3076 | 1.1355 | 396.2887 | 131.9433
16.3751 | 263.8357 | 29.7355 | 352.2097 | 1.135 | 396.1824 | 131.9179
16.3775 | 263.827 | 30.0206 | 351.9217 | 1.1348 | 395.8929 | 131.9135
16.3799 | 263.8184 | 29.932 | 352.0075 | 1.1345 | 395.9772 | 131.9092
16.3822 | 263.7889 | 29.5386 | 352.391 | 1.1342 | 396.3558 | 131.8944
16.3846 | 263.7379 | 29.4275 | 352.4851 | 1.1337 | 396.4415 | 131.869
16.387 | 263.7504 | 29.4271 | 352.4897 | 1.1336 | 396.4481 | 131.8752
16.3894 | 263.7417 | 29.6879 | 353.226 | 1.1334 | 397.183 | 131.8709
16.3918 | 263.712 | 29.3951 | 352.5089 | 1.1331 | 396.4609 | 131.856
16.3941 | 263.7244 | 29.5219 | 352.3862 | 1.133 | 396.3403 | 131.8622
16.3966 | 263.7155 | 29.4944 | 352.4108 | 1.1328 | 396.3633 | 131.8577
16.3991 | 263.7486 | 29.5066 | 352.4096 | 1.1328 | 396.3677 | 131.8743
16.4016 | 263.7608 | 29.593 | 352.3273 | 1.1327 | 396.2874 | 131.8804
16.4041 | 263.7304 | 29.4711 | 352.439 | 1.1323 | 396.3941 | 131.8652
16.4066 | 263.7215 | 29.5031 | 352.4041 | 1.1321 | 396.3577 | 131.8608
16.4091 | 263.7337 | 29.4976 | 352.4136 | 1.132 | 396.3693 | 131.8669
16.4115 | 263.7037 | 29.4661 | 352.4351 | 1.1317 | 396.3857 | 131.8518
16.4139 | 263.7161 | 29.4823 | 352.4231 | 1.1316 | 396.3758 | 131.8581
16.4163 | 263.7497 | 29.4451 | 352.4715 | 1.1316 | 396.4298 | 131.8749
16.4188 | 263.7408 | 29.3937 | 352.5199 | 1.1314 | 396.4767 | 131.8704
16.4212 | 263.7741 | 29.5237 | 352.401 | 1.1314 | 396.3633 | 131.887
16.4238 | 263.7227 | 29.4297 | 352.4779 | 1.1309 | 396.4316 | 131.8613
16.4262 | 263.7349 | 29.5228 | 352.3888 | 1.1308 | 396.3446 | 131.8674
16.4287 | 263.747 | 29.0813 | 352.8344 | 1.1307 | 396.7922 | 131.8735
16.4312 | 263.717 | 29.0003 | 352.9054 | 1.1304 | 396.8582 | 131.8585
16.4336 | 263.7083 | 29.2975 | 352.6053 | 1.1302 | 396.5567 | 131.8542
16.4359 | 263.7208 | 29.4468 | 352.4601 | 1.1301 | 396.4136 | 131.8604
16.4385 | 263.7327 | 29.4059 | 352.505 | 1.13 | 396.4605 | 131.8664
16.4409 | 263.724 | 29.226 | 352.682 | 1.1298 | 396.636 | 131.862
16.4433 | 263.7151 | 29.3362 | 352.5688 | 1.1295 | 396.5214 | 131.8576
16.4457 | 263.7064 | 28.9392 | 352.9629 | 1.1293 | 396.914 | 131.8532
16.4482 | 263.6764 | 29.1694 | 352.7227 | 1.129 | 396.6688 | 131.8382
16.4507 | 263.6886 | 29.0386 | 352.8576 | 1.1289 | 396.8057 | 131.8443
16.4531 | 263.6163 | 29.236 | 352.6361 | 1.1283 | 396.5722 | 131.8082
16.4556 | 263.5863 | 29.3228 | 352.5393 | 1.1279 | 396.4703 | 131.7931
16.458 | 263.5985 | 29.1024 | 352.7638 | 1.1278 | 396.6968 | 131.7992
16.4607 | 263.5468 | 29.3672 | 352.4817 | 1.1273 | 396.4062 | 131.7734
16.4633 | 263.5373 | 29.441 | 352.4048 | 1.1271 | 396.3277 | 131.7687
16.4657 | 263.444 | 29.4684 | 352.3463 | 1.1263 | 396.2536 | 131.722
16.4683 | 263.4767 | 29.7656 | 352.06 | 1.1264 | 395.9728 | 131.7384
16.4709 | 263.362 | 29.8295 | 351.9578 | 1.1255 | 395.8515 | 131.681
16.4734 | 263.3106 | 29.5296 | 352.2406 | 1.125 | 396.1257 | 131.6553
16.476 | 263.2801 | 29.5026 | 352.2574 | 1.1247 | 396.1374 | 131.64
16.4785 | 263.2498 | 29.9333 | 351.8166 | 1.1243 | 395.6916 | 131.6249
16.4811 | 263.1984 | 29.6428 | 352.09 | 1.1238 | 395.9564 | 131.5992
16.4836 | 263.147 | 29.7337 | 351.982 | 1.1233 | 395.8398 | 131.5735
16.4862 | 263.0534 | 29.7805 | 351.904 | 1.1226 | 395.7462 | 131.5267
16.4887 | 263.0442 | 30.1424 | 351.539 | 1.1224 | 395.3797 | 131.5221
16.4913 | 263.0559 | 30.3043 | 351.381 | 1.1222 | 395.2236 | 131.5279
16.4938 | 262.9837 | 29.9905 | 351.6707 | 1.1216 | 395.5013 | 131.4918
16.4962 | 262.9537 | 30.2449 | 351.4063 | 1.1213 | 395.2319 | 131.4768
16.4986 | 262.945 | 30.025 | 351.6233 | 1.1211 | 395.4475 | 131.4725
16.501 | 262.8942 | 30.5395 | 351.0919 | 1.1206 | 394.9076 | 131.4471
16.5035 | 262.822 | 30.1352 | 351.4721 | 1.12 | 395.2758 | 131.411
16.5061 | 262.8125 | 30.2143 | 351.3899 | 1.1198 | 395.192 | 131.4063
16.5083 | 262.7411 | 30.3052 | 351.2752 | 1.1192 | 395.0654 | 131.3706
16.5107 | 262.7325 | 30.4455 | 351.132 | 1.119 | 394.9207 | 131.3662
16.5132 | 262.7444 | 30.2058 | 351.3757 | 1.1189 | 395.1664 | 131.3722
16.5158 | 262.7563 | 29.9661 | 351.6193 | 1.1188 | 395.4121 | 131.3782
16.5182 | 262.7685 | 30.1204 | 351.4691 | 1.1187 | 395.2638 | 131.3842
16.5207 | 262.8018 | 30.1379 | 351.4627 | 1.1187 | 395.263 | 131.4009
16.5232 | 262.7926 | 30.289 | 351.3085 | 1.1185 | 395.1073 | 131.3963
16.5258 | 262.7412 | 30.0134 | 351.567 | 1.118 | 395.3572 | 131.3706
16.5283 | 262.7743 | 30.1181 | 351.4733 | 1.118 | 395.269 | 131.3871
16.5308 | 262.7653 | 30.115 | 351.4734 | 1.1178 | 395.2677 | 131.3827
16.5333 | 262.7562 | 29.8812 | 351.7042 | 1.1176 | 395.4969 | 131.3781
16.5358 | 262.7684 | 29.7616 | 351.8279 | 1.1175 | 395.6226 | 131.3842
16.5384 | 262.7378 | 30.0093 | 351.57 | 1.1171 | 395.3596 | 131.3689
16.541 | 262.7284 | 29.8165 | 351.7596 | 1.1169 | 395.5477 | 131.3642
16.5435 | 262.7614 | 30.1923 | 351.3948 | 1.1169 | 395.1884 | 131.3807
16.5461 | 262.7309 | 30.1689 | 351.4081 | 1.1166 | 395.1965 | 131.3654
16.5488 | 262.7212 | 29.6892 | 351.8845 | 1.1163 | 395.6714 | 131.3606
16.5515 | 262.7537 | 29.8299 | 351.7547 | 1.1163 | 395.5469 | 131.3768
16.5542 | 262.7226 | 29.7481 | 351.8261 | 1.116 | 395.6132 | 131.3613
16.5569 | 262.6707 | 30.0129 | 351.544 | 1.1155 | 395.3225 | 131.3354
16.5595 | 262.6613 | 30.0875 | 351.4663 | 1.1152 | 395.2432 | 131.3307
16.5622 | 262.6094 | 30.0561 | 351.4804 | 1.1147 | 395.2486 | 131.3047
16.5648 | 262.6211 | 30.1285 | 351.4119 | 1.1146 | 395.182 | 131.3105
16.5674 | 262.5906 | 30.0543 | 351.4759 | 1.1143 | 395.241 | 131.2953
16.57 | 262.539 | 29.7247 | 351.7883 | 1.1138 | 395.5448 | 131.2695
16.5726 | 262.5506 | 30.1312 | 351.3857 | 1.1137 | 395.1441 | 131.2753
16.5751 | 262.5206 | 30.3214 | 351.1855 | 1.1133 | 394.9389 | 131.2603
16.5776 | 262.4904 | 30.0367 | 351.4601 | 1.113 | 395.2085 | 131.2452
16.5802 | 262.5023 | 29.8807 | 351.6201 | 1.1129 | 395.3704 | 131.2511
16.5827 | 262.4931 | 30.1771 | 351.3206 | 1.1127 | 395.0695 | 131.2466
16.5853 | 262.5048 | 30.2498 | 351.2518 | 1.1126 | 395.0026 | 131.2524
16.5878 | 262.4537 | 30.0728 | 351.4118 | 1.1121 | 395.1541 | 131.2269
16.5903 | 262.4445 | 29.8933 | 351.5882 | 1.1119 | 395.329 | 131.2223
16.5928 | 262.4567 | 30.0367 | 351.4489 | 1.1118 | 395.1917 | 131.2284
16.5953 | 262.4265 | 29.8969 | 351.5786 | 1.1114 | 395.3163 | 131.2132
16.5978 | 262.3965 | 30.0354 | 351.4301 | 1.1111 | 395.1628 | 131.1982
16.6003 | 262.3873 | 29.9882 | 351.4742 | 1.1109 | 395.2055 | 131.1937
16.6028 | 262.3573 | 30.1329 | 351.3195 | 1.1105 | 395.0458 | 131.1787
16.6052 | 262.3063 | 30.1806 | 351.2548 | 1.11 | 394.9725 | 131.1531
16.6078 | 262.276 | 30.1397 | 351.2856 | 1.1097 | 394.9983 | 131.138
16.6104 | 262.2455 | 30.1213 | 351.2939 | 1.1093 | 395.0015 | 131.1228
16.6129 | 262.2364 | 30.0044 | 351.4077 | 1.1091 | 395.1138 | 131.1182
16.6155 | 262.2272 | 30.07 | 351.3391 | 1.1089 | 395.0436 | 131.1136
16.6179 | 262.2183 | 30.0588 | 351.3473 | 1.1087 | 395.0503 | 131.1091
16.6205 | 262.2091 | 30.1204 | 351.2826 | 1.1084 | 394.9842 | 131.1046
16.623 | 262.1578 | 30.1932 | 351.1927 | 1.108 | 394.8857 | 131.0789
16.6255 | 262.1276 | 30.2014 | 351.1745 | 1.1076 | 394.8624 | 131.0638
16.628 | 262.1187 | 30.1114 | 351.2615 | 1.1074 | 394.9479 | 131.0593
16.6305 | 262.0466 | 30.1545 | 351.1944 | 1.1068 | 394.8688 | 131.0233
16.6329 | 261.9745 | 30.0786 | 351.2462 | 1.1062 | 394.9086 | 130.9872
16.6354 | 261.9867 | 30.4855 | 350.8434 | 1.1061 | 394.5078 | 130.9933
16.6378 | 261.8938 | 30.6698 | 350.6281 | 1.1054 | 394.2771 | 130.9469
16.6402 | 261.843 | 30.3483 | 350.9327 | 1.1049 | 394.5732 | 130.9215
16.6425 | 261.8346 | 30.0583 | 351.2199 | 1.1047 | 394.859 | 130.9173
16.6448 | 261.7841 | 30.2076 | 351.0538 | 1.1043 | 394.6845 | 130.8921
16.6472 | 261.7755 | 30.441 | 350.8175 | 1.104 | 394.4467 | 130.8877
16.6495 | 261.7461 | 30.8151 | 350.4336 | 1.1037 | 394.0579 | 130.873
16.6518 | 261.6745 | 30.686 | 350.5388 | 1.1031 | 394.1512 | 130.8372
16.6541 | 261.6453 | 30.6932 | 350.5219 | 1.1028 | 394.1295 | 130.8227
16.6564 | 261.6159 | 31.017 | 350.1883 | 1.1025 | 393.791 | 130.808
16.6587 | 261.6286 | 31.0106 | 350.1989 | 1.1024 | 393.8037 | 130.8143
16.661 | 261.557 | 30.9374 | 350.2483 | 1.1018 | 393.8411 | 130.7785
16.6633 | 261.5066 | 30.8191 | 350.3498 | 1.1014 | 393.9342 | 130.7533
16.6657 | 261.4979 | 31.2355 | 349.9305 | 1.1012 | 393.5135 | 130.749
16.6682 | 261.4469 | 31.2606 | 349.8884 | 1.1007 | 393.4629 | 130.7235
16.6707 | 261.417 | 31.128 | 350.011 | 1.1003 | 393.5805 | 130.7085
16.6731 | 261.366 | 30.6671 | 350.4549 | 1.0999 | 394.0159 | 130.683
16.6756 | 261.315 | 31.137 | 349.968 | 1.0994 | 393.5205 | 130.6575
16.6781 | 261.2851 | 31.284 | 349.811 | 1.0991 | 393.3585 | 130.6425
16.6806 | 261.2759 | 31.3245 | 349.7675 | 1.0988 | 393.3135 | 130.638
16.6831 | 261.2036 | 31.0381 | 350.0298 | 1.0982 | 393.5637 | 130.6018
16.6857 | 261.1313 | 31.2071 | 349.8367 | 1.0976 | 393.3586 | 130.5657
16.6883 | 261.1219 | 31.2381 | 349.8025 | 1.0974 | 393.3229 | 130.561
16.6908 | 261.0917 | 31.5682 | 349.4624 | 1.0971 | 392.9777 | 130.5459
16.6933 | 261.0407 | 31.4324 | 349.5812 | 1.0966 | 393.088 | 130.5204
16.6958 | 261.0105 | 31.4791 | 349.5244 | 1.0963 | 393.0262 | 130.5053
16.6983 | 261.0014 | 31.4095 | 349.591 | 1.096 | 393.0912 | 130.5007
16.7009 | 260.9923 | 31.2323 | 349.7651 | 1.0958 | 393.2638 | 130.4961
16.7034 | 261.0042 | 31.3191 | 349.6823 | 1.0957 | 393.183 | 130.5021
16.7059 | 260.995 | 30.9747 | 350.0236 | 1.0955 | 393.5228 | 130.4975
16.7086 | 261.0067 | 31.0214 | 349.9808 | 1.0954 | 393.4819 | 130.5033
16.7111 | 260.9976 | 30.896 | 350.1032 | 1.0952 | 393.6028 | 130.4988
16.7136 | 260.9884 | 30.7287 | 350.2674 | 1.095 | 393.7655 | 130.4942
16.7162 | 261.0003 | 30.7067 | 350.2934 | 1.0949 | 393.7935 | 130.5002
16.7187 | 261.0543 | 31.0502 | 349.9679 | 1.095 | 393.477 | 130.5272
16.7212 | 261.0244 | 31.3047 | 349.7034 | 1.0947 | 393.2075 | 130.5122
16.7236 | 261.0155 | 31.012 | 349.9932 | 1.0945 | 393.4958 | 130.5078
16.7261 | 261.0066 | 30.9656 | 350.0366 | 1.0942 | 393.5377 | 130.5033
16.7285 | 261.0188 | 30.9091 | 350.0972 | 1.0942 | 393.6003 | 130.5094
16.731 | 260.9889 | 30.5592 | 350.4371 | 1.0938 | 393.9352 | 130.4944
16.7335 | 261.0008 | 30.6739 | 350.3264 | 1.0937 | 393.8265 | 130.5004
16.7359 | 260.9711 | 30.6073 | 350.3831 | 1.0934 | 393.8783 | 130.4856
16.7383 | 260.9625 | 30.6703 | 350.3172 | 1.0932 | 393.8109 | 130.4812
16.7407 | 260.9328 | 30.3344 | 350.6432 | 1.0928 | 394.132 | 130.4664
16.7431 | 260.9242 | 30.2544 | 350.7203 | 1.0926 | 394.2077 | 130.4621
16.7455 | 260.9156 | 30.4487 | 350.5232 | 1.0924 | 394.0091 | 130.4578
16.748 | 260.9278 | 30.5834 | 350.3925 | 1.0923 | 393.8805 | 130.4639
16.7503 | 260.8984 | 30.5138 | 350.4523 | 1.092 | 393.9354 | 130.4492
16.7527 | 260.8687 | 30.6033 | 350.3529 | 1.0917 | 393.8311 | 130.4344
16.7552 | 260.8175 | 30.4683 | 350.4709 | 1.0912 | 393.9405 | 130.4088
16.7577 | 260.8086 | 30.4896 | 350.4466 | 1.091 | 393.9147 | 130.4043
16.7602 | 260.8205 | 30.8875 | 350.0527 | 1.0909 | 393.5228 | 130.4103
16.7628 | 260.8111 | 30.3668 | 350.5702 | 1.0907 | 394.0388 | 130.4056
16.7653 | 260.781 | 30.6149 | 350.3121 | 1.0903 | 393.7756 | 130.3905
16.7679 | 260.7508 | 30.4697 | 350.4472 | 1.09 | 393.9057 | 130.3754
16.7704 | 260.6996 | 30.78 | 350.1199 | 1.0895 | 393.5698 | 130.3498
16.773 | 260.5643 | 30.7382 | 350.1166 | 1.0885 | 393.5439 | 130.2821
16.7754 | 260.4502 | 31.0471 | 349.7696 | 1.0877 | 393.178 | 130.2251
16.7779 | 260.4203 | 30.7625 | 350.0443 | 1.0874 | 393.4477 | 130.2102
16.7803 | 260.3063 | 30.8322 | 349.9366 | 1.0865 | 393.321 | 130.1532
16.7828 | 260.2554 | 31.0156 | 349.7362 | 1.0861 | 393.1121 | 130.1277
16.7853 | 260.1411 | 30.8524 | 349.8613 | 1.0852 | 393.2182 | 130.0706
16.7878 | 260.0902 | 30.8546 | 349.8421 | 1.0848 | 393.1905 | 130.0451
16.7903 | 259.9973 | 31.1158 | 349.55 | 1.084 | 392.8828 | 129.9986
16.7928 | 259.9251 | 31.1918 | 349.4499 | 1.0835 | 392.7707 | 129.9625
16.7953 | 259.79 | 30.8699 | 349.7268 | 1.0825 | 393.0251 | 129.895
16.7977 | 259.6343 | 30.7197 | 349.8251 | 1.0814 | 393.0974 | 129.8171
16.8 | 259.3734 | 30.9459 | 349.5119 | 1.0797 | 392.7408 | 129.6867
16.8027 | 258.6492 | 30.6928 | 349.5236 | 1.0752 | 392.6318 | 129.3246
16.805 | 258.052 | 30.7404 | 349.2769 | 1.0715 | 392.2856 | 129.026
16.8075 | 257.6858 | 30.4747 | 349.4206 | 1.0692 | 392.3682 | 128.8429
16.81 | 257.3617 | 30.5403 | 349.2469 | 1.0671 | 392.1406 | 128.6809
16.8124 | 257.1009 | 30.5615 | 349.1388 | 1.0654 | 391.989 | 128.5505
16.8149 | 257.0919 | 30.7449 | 348.9524 | 1.0652 | 391.8011 | 128.546
16.8174 | 256.7678 | 30.5831 | 349.0062 | 1.0631 | 391.8008 | 128.3839
16.8199 | 256.5486 | 30.4715 | 349.0447 | 1.0616 | 391.8028 | 128.2743
16.8224 | 256.3084 | 30.6541 | 348.782 | 1.06 | 391.5001 | 128.1542
16.825 | 256.0051 | 30.276 | 349.059 | 1.0581 | 391.7266 | 128.0026
16.8275 | 255.849 | 30.4441 | 348.8389 | 1.057 | 391.4804 | 127.9245
16.8301 | 255.7347 | 30.4495 | 348.7954 | 1.0562 | 391.4178 | 127.8673
16.8327 | 255.4312 | 30.4311 | 348.7126 | 1.0542 | 391.2845 | 127.7156
16.8353 | 255.2541 | 29.8834 | 350.2013 | 1.053 | 392.7437 | 127.6271
16.8379 | 255.2028 | 29.7723 | 349.2953 | 1.0525 | 391.8291 | 127.6014
16.8404 | 255.1308 | 30.0462 | 348.9974 | 1.0519 | 391.5192 | 127.5654
16.843 | 255.0796 | 30.1136 | 348.9129 | 1.0515 | 391.4262 | 127.5398
16.8455 | 255.0496 | 29.7859 | 349.2306 | 1.0511 | 391.7389 | 127.5248
16.8482 | 255.0611 | 29.7 | 349.3204 | 1.051 | 391.8306 | 127.5306
16.8508 | 255.0309 | 29.3776 | 349.6327 | 1.0507 | 392.1378 | 127.5154
16.8534 | 255.0426 | 29.7648 | 349.2494 | 1.0506 | 391.7565 | 127.5213
16.856 | 254.9917 | 29.5016 | 349.4956 | 1.0501 | 391.9942 | 127.4958
16.8586 | 255.0665 | 29.1631 | 349.8591 | 1.0504 | 392.3701 | 127.5332
16.8611 | 255.0575 | 29.2444 | 349.7748 | 1.0502 | 392.2843 | 127.5287
16.8638 | 254.964 | 28.9636 | 350.0244 | 1.0495 | 392.5184 | 127.482
16.8663 | 255.0183 | 29.0574 | 349.9487 | 1.0496 | 392.4517 | 127.5091
16.8688 | 254.9883 | 28.9276 | 350.0685 | 1.0493 | 392.5665 | 127.4941
16.8713 | 254.9373 | 29.1469 | 349.8322 | 1.0488 | 392.3218 | 127.4687
16.8738 | 254.9706 | 29.0817 | 349.9085 | 1.0489 | 392.4036 | 127.4853
16.8763 | 254.9406 | 28.9658 | 350.0144 | 1.0486 | 392.5045 | 127.4703
16.8789 | 254.8266 | 29.5606 | 349.3816 | 1.0477 | 391.8527 | 127.4133
16.8814 | 254.8177 | 29.1784 | 349.7608 | 1.0475 | 392.2304 | 127.4088
16.8839 | 254.7667 | 29.164 | 349.7582 | 1.0471 | 392.2193 | 127.3833
16.8865 | 254.5687 | 29.0107 | 349.8455 | 1.0457 | 392.2737 | 127.2844
16.8889 | 254.518 | 29.204 | 349.6353 | 1.0453 | 392.055 | 127.259
16.8915 | 254.446 | 29.0233 | 349.792 | 1.0447 | 392.1997 | 127.223
16.8941 | 254.3528 | 29.2854 | 349.4989 | 1.044 | 391.891 | 127.1764
16.8965 | 254.1761 | 29.5759 | 349.1495 | 1.0428 | 391.5122 | 127.0881
16.899 | 254.0834 | 29.4396 | 349.2549 | 1.0421 | 391.6021 | 127.0417
16.9015 | 253.9907 | 29.4271 | 349.2365 | 1.0414 | 391.5683 | 126.9954
16.904 | 253.9188 | 29.2764 | 349.3632 | 1.0408 | 391.683 | 126.9594
16.9064 | 253.8894 | 29.7004 | 348.9294 | 1.0405 | 391.2443 | 126.9447
16.9089 | 253.8387 | 29.2895 | 349.3234 | 1.04 | 391.6298 | 126.9193
16.9114 | 253.8087 | 29.3331 | 349.2698 | 1.0397 | 391.5713 | 126.9044
16.9139 | 253.7788 | 29.5485 | 349.0444 | 1.0394 | 391.3409 | 126.8894
16.9164 | 253.7281 | 29.2634 | 349.3126 | 1.0389 | 391.6007 | 126.8641
16.9189 | 253.6565 | 29.7822 | 348.77 | 1.0383 | 391.046 | 126.8282
16.9212 | 253.648 | 29.8452 | 348.7041 | 1.0381 | 390.9788 | 126.824
16.9236 | 253.5556 | 29.6636 | 348.8549 | 1.0374 | 391.1142 | 126.7778
16.926 | 253.5052 | 29.8178 | 348.6839 | 1.037 | 390.9348 | 126.7526
16.9283 | 253.4551 | 29.9752 | 348.5098 | 1.0366 | 390.7523 | 126.7275
16.9307 | 253.4259 | 29.6136 | 348.8617 | 1.0362 | 391.0994 | 126.713
16.9329 | 253.376 | 29.8722 | 348.5865 | 1.0358 | 390.8158 | 126.688
16.9352 | 253.3051 | 29.9778 | 348.4572 | 1.0353 | 390.6748 | 126.6526
16.9373 | 253.2555 | 29.7086 | 348.7099 | 1.0348 | 390.9192 | 126.6278
16.9396 | 253.2476 | 29.6231 | 348.7928 | 1.0346 | 391.0007 | 126.6238
16.9418 | 253.2397 | 29.963 | 348.4502 | 1.0345 | 390.6568 | 126.6198
16.9441 | 253.2738 | 29.5138 | 348.9108 | 1.0345 | 391.1231 | 126.6369
16.9464 | 253.2236 | 29.2935 | 349.1144 | 1.0341 | 391.3183 | 126.6118
16.9487 | 253.2574 | 29.5602 | 348.8589 | 1.0341 | 391.0685 | 126.6287
16.951 | 253.2703 | 29.3448 | 349.0786 | 1.0341 | 391.2903 | 126.6351
16.9534 | 253.2409 | 29.7238 | 348.6898 | 1.0338 | 390.8966 | 126.6204
16.9557 | 253.2327 | 29.6339 | 348.777 | 1.0336 | 390.9824 | 126.6163
16.9582 | 253.203 | 29.4801 | 348.9209 | 1.0333 | 391.1214 | 126.6015
16.9605 | 253.1949 | 29.2759 | 349.1224 | 1.0331 | 391.3215 | 126.5974
16.9629 | 253.1865 | 29.3492 | 349.0463 | 1.0329 | 391.244 | 126.5932
16.9654 | 253.1568 | 29.6928 | 348.6928 | 1.0325 | 390.8856 | 126.5784
16.9677 | 253.1696 | 29.7332 | 348.6567 | 1.0325 | 390.8516 | 126.5848
16.9702 | 253.1817 | 29.8281 | 348.5658 | 1.0324 | 390.7627 | 126.5908
16.9727 | 253.131 | 29.8407 | 348.5363 | 1.0319 | 390.7248 | 126.5655
16.9752 | 253.1221 | 29.5966 | 348.7774 | 1.0317 | 390.9645 | 126.5611
16.9777 | 253.0922 | 29.5111 | 348.853 | 1.0314 | 391.035 | 126.5461
16.9802 | 253.0206 | 29.6681 | 348.6721 | 1.0308 | 390.8422 | 126.5103
16.9827 | 252.9487 | 29.4257 | 348.8905 | 1.0303 | 391.0487 | 126.4744
16.9854 | 252.9186 | 30.1064 | 348.1998 | 1.0299 | 390.3529 | 126.4593
16.9879 | 252.8887 | 29.8973 | 348.3989 | 1.0296 | 390.547 | 126.4443
16.9904 | 252.8381 | 29.5813 | 348.6981 | 1.0291 | 390.8377 | 126.419
16.9929 | 252.7662 | 29.8502 | 348.4052 | 1.0286 | 390.5329 | 126.3831
16.9954 | 252.7156 | 29.642 | 348.5965 | 1.0281 | 390.7158 | 126.3578
16.9979 | 252.6647 | 29.7427 | 348.4789 | 1.0277 | 390.5897 | 126.3324
17.0004 | 252.6351 | 29.7903 | 348.4214 | 1.0273 | 390.5272 | 126.3175
17.0027 | 252.5847 | 30.0439 | 348.151 | 1.0269 | 390.2485 | 126.2924
17.0052 | 252.5132 | 29.8322 | 348.3389 | 1.0263 | 390.4244 | 126.2566
17.0077 | 252.4835 | 29.687 | 348.4742 | 1.026 | 390.5548 | 126.2418
17.0101 | 252.4332 | 29.9415 | 348.2029 | 1.0256 | 390.2751 | 126.2166
17.0124 | 252.4038 | 30.0215 | 348.1131 | 1.0253 | 390.1804 | 126.2019
17.0149 | 252.4161 | 30.0322 | 348.1065 | 1.0252 | 390.1759 | 126.2081
17.0173 | 252.4077 | 29.8246 | 348.3113 | 1.025 | 390.3793 | 126.2039
17.0198 | 252.3571 | 29.6811 | 348.4379 | 1.0245 | 390.4975 | 126.1786
17.0222 | 252.3487 | 29.7899 | 348.3263 | 1.0243 | 390.3845 | 126.1744
17.0246 | 252.3611 | 29.5021 | 348.6183 | 1.0243 | 390.6784 | 126.1805
17.0271 | 252.2476 | 29.7247 | 348.3578 | 1.0235 | 390.3991 | 126.1238
17.0296 | 252.2177 | 29.5983 | 348.4743 | 1.0231 | 390.5105 | 126.1088
17.0321 | 252.23 | 29.3902 | 348.6865 | 1.0231 | 390.7248 | 126.115
17.0345 | 252.2004 | 29.5947 | 348.4721 | 1.0227 | 390.5055 | 126.1002
17.0371 | 252.2125 | 29.4347 | 348.6361 | 1.0227 | 390.6715 | 126.1062
17.0394 | 252.1624 | 29.2967 | 348.7574 | 1.0222 | 390.7845 | 126.0812
17.0419 | 252.1957 | 29.4384 | 348.6268 | 1.0223 | 390.6594 | 126.0978
17.0443 | 252.1873 | 29.4028 | 348.6596 | 1.0221 | 390.6908 | 126.0936
17.0468 | 252.1364 | 29.2998 | 348.7457 | 1.0216 | 390.7684 | 126.0682
17.0492 | 252.1071 | 29.7031 | 348.3326 | 1.0213 | 390.3504 | 126.0535
17.0515 | 252.1199 | 29.5741 | 348.4659 | 1.0212 | 390.4858 | 126.0599
17.054 | 252.1112 | 29.5692 | 348.4679 | 1.021 | 390.4864 | 126.0556
17.0563 | 252.0819 | 29.4783 | 348.549 | 1.0207 | 390.5626 | 126.0409
17.0587 | 252.0735 | 29.4455 | 348.579 | 1.0205 | 390.5912 | 126.0367
17.0612 | 252.0439 | 29.812 | 348.2026 | 1.0202 | 390.2099 | 126.0219
17.0637 | 252.0143 | 29.6987 | 348.3061 | 1.0199 | 390.3084 | 126.0071
17.0661 | 251.9849 | 29.6006 | 348.3944 | 1.0196 | 390.3919 | 125.9925
17.0684 | 251.9765 | 29.6177 | 348.3745 | 1.0194 | 390.3706 | 125.9883
17.0708 | 251.8843 | 29.6217 | 348.3397 | 1.0187 | 390.3205 | 125.9422
17.0732 | 251.855 | 29.3645 | 348.5872 | 1.0184 | 390.563 | 125.9275
17.0757 | 251.8673 | 29.5399 | 348.4159 | 1.0183 | 390.3937 | 125.9336
17.0781 | 251.8379 | 29.6492 | 348.2968 | 1.018 | 390.2698 | 125.919
17.0805 | 251.7667 | 29.7913 | 348.1309 | 1.0174 | 390.092 | 125.8833
17.0829 | 251.7583 | 29.6932 | 348.2262 | 1.0173 | 390.1859 | 125.8791
17.0853 | 251.7496 | 30.1532 | 347.7633 | 1.0171 | 389.7216 | 125.8748
17.0876 | 251.7206 | 29.8093 | 348.0976 | 1.0167 | 390.051 | 125.8603
17.0901 | 251.7119 | 29.7531 | 348.1509 | 1.0165 | 390.1029 | 125.856
17.0925 | 251.6616 | 29.7202 | 348.167 | 1.0161 | 390.1106 | 125.8308
17.0948 | 251.5697 | 30.0201 | 347.8365 | 1.0154 | 389.7647 | 125.7848
17.0973 | 251.5611 | 29.945 | 347.9087 | 1.0152 | 389.8355 | 125.7805
17.0995 | 251.5113 | 30.195 | 347.6421 | 1.0148 | 389.5606 | 125.7556
17.1019 | 251.482 | 30.387 | 347.4403 | 1.0145 | 389.354 | 125.741
17.1044 | 251.4733 | 29.8682 | 347.9562 | 1.0143 | 389.8685 | 125.7367
17.1068 | 251.4018 | 30.0916 | 347.709 | 1.0137 | 389.6093 | 125.7009
17.1093 | 251.3723 | 30.1519 | 347.6389 | 1.0134 | 389.5342 | 125.6861
17.1118 | 251.3215 | 30.1964 | 347.5774 | 1.013 | 389.4643 | 125.6607
17.1143 | 251.3338 | 30.2575 | 347.5204 | 1.0129 | 389.4094 | 125.6669
17.1168 | 251.283 | 30.0511 | 347.7099 | 1.0125 | 389.5904 | 125.6415
17.1194 | 251.2529 | 30.3699 | 347.3811 | 1.0121 | 389.2566 | 125.6265
17.122 | 251.2231 | 30.0983 | 347.6427 | 1.0118 | 389.5133 | 125.6116
17.1245 | 251.1514 | 30.16 | 347.5571 | 1.0112 | 389.4157 | 125.5757
17.1271 | 251.1634 | 30.418 | 347.3031 | 1.0112 | 389.1637 | 125.5817
17.1297 | 251.1124 | 30.4468 | 347.2573 | 1.0107 | 389.1094 | 125.5562
17.1321 | 251.1247 | 30.2625 | 347.4457 | 1.0106 | 389.2999 | 125.5624
17.1348 | 251.1154 | 30.4189 | 347.2862 | 1.0104 | 389.1388 | 125.5577
17.1373 | 251.1274 | 30.1946 | 347.5145 | 1.0103 | 389.3691 | 125.5637
17.1399 | 251.1185 | 30.3574 | 347.3488 | 1.0101 | 389.2019 | 125.5593
17.1424 | 251.1306 | 30.0246 | 347.6856 | 1.0101 | 389.5407 | 125.5653
17.1449 | 251.1426 | 30.2418 | 348.4724 | 1.01 | 390.3295 | 125.5713
17.1474 | 251.1759 | 29.9432 | 347.7821 | 1.01 | 389.6447 | 125.5879
17.1499 | 251.1461 | 29.9284 | 347.787 | 1.0097 | 389.6446 | 125.573
17.1524 | 251.1374 | 29.5273 | 348.1852 | 1.0095 | 390.0414 | 125.5687
17.1549 | 251.1497 | 29.6766 | 348.04 | 1.0094 | 389.8983 | 125.5749
17.1574 | 251.1618 | 29.7584 | 347.9622 | 1.0094 | 389.8225 | 125.5809
17.1598 | 251.1743 | 29.8906 | 347.8342 | 1.0093 | 389.6966 | 125.5872
17.1622 | 251.1241 | 30.1537 | 347.5543 | 1.0089 | 389.4083 | 125.562
17.1646 | 251.1157 | 30.195 | 347.5102 | 1.0087 | 389.3629 | 125.5579
17.1669 | 251.0866 | 29.9675 | 347.728 | 1.0084 | 389.5758 | 125.5433
17.1691 | 251.0788 | 29.9396 | 347.7533 | 1.0082 | 389.5998 | 125.5394
17.1715 | 251.0706 | 29.9203 | 347.7699 | 1.008 | 389.615 | 125.5353
17.1737 | 251.0418 | 30.0453 | 347.6353 | 1.0077 | 389.4756 | 125.5209
17.1761 | 251.0125 | 30.2719 | 347.3989 | 1.0074 | 389.2344 | 125.5063
17.1784 | 251.0044 | 30.3294 | 347.3387 | 1.0072 | 389.1728 | 125.5022
17.1808 | 250.9542 | 30.4207 | 347.2307 | 1.0068 | 389.0564 | 125.4771
17.1832 | 250.9249 | 30.3677 | 347.2739 | 1.0065 | 389.0947 | 125.4624
17.1857 | 250.8953 | 30.2567 | 347.3751 | 1.0061 | 389.191 | 125.4477
17.1881 | 250.8448 | 30.454 | 347.1609 | 1.0057 | 388.9684 | 125.4224
17.1905 | 250.8155 | 30.5817 | 347.0235 | 1.0054 | 388.8261 | 125.4078
17.193 | 250.786 | 30.3025 | 347.2928 | 1.0051 | 389.0905 | 125.393
17.1954 | 250.7564 | 30.2125 | 347.373 | 1.0048 | 389.1657 | 125.3782
17.198 | 250.7057 | 30.1653 | 347.4033 | 1.0043 | 389.1876 | 125.3529
17.2004 | 250.6555 | 30.2121 | 347.3397 | 1.0039 | 389.1157 | 125.3278
17.2028 | 250.6469 | 30.2904 | 347.2586 | 1.0037 | 389.033 | 125.3234
17.2052 | 250.5967 | 30.3906 | 347.1416 | 1.0033 | 388.9077 | 125.2983
17.2077 | 250.609 | 30.5156 | 347.0207 | 1.0032 | 388.7889 | 125.3045
17.2101 | 250.5585 | 30.6141 | 346.9054 | 1.0028 | 388.6652 | 125.2793
17.2126 | 250.5708 | 30.2413 | 347.2823 | 1.0027 | 389.0441 | 125.2854
17.2151 | 250.5831 | 30.2535 | 347.2742 | 1.0026 | 389.0381 | 125.2916
17.2175 | 250.5538 | 30.0665 | 347.4514 | 1.0023 | 389.2104 | 125.2769
17.2199 | 250.5452 | 30.231 | 347.2841 | 1.0021 | 389.0416 | 125.2726
17.2223 | 250.5577 | 30.4693 | 347.0499 | 1.002 | 388.8096 | 125.2789
17.2247 | 250.5494 | 30.2359 | 347.2806 | 1.0019 | 389.0388 | 125.2747
17.2271 | 250.5619 | 30.4189 | 348.1017 | 1.0018 | 389.8621 | 125.281
17.2295 | 250.5745 | 30.182 | 347.3428 | 1.0017 | 389.1052 | 125.2872
17.232 | 250.5659 | 30.3259 | 347.1961 | 1.0015 | 388.957 | 125.2829
17.2343 | 250.5784 | 30.07 | 347.4561 | 1.0015 | 389.2192 | 125.2892
17.2368 | 250.6116 | 29.9873 | 347.5499 | 1.0015 | 389.3185 | 125.3058
17.2392 | 250.6241 | 30.1204 | 347.421 | 1.0014 | 389.1917 | 125.3121
17.2416 | 250.5949 | 29.9244 | 347.6072 | 1.0011 | 389.373 | 125.2974
17.244 | 250.6071 | 29.9954 | 348.5403 | 1.0011 | 390.3082 | 125.3036
17.2465 | 250.5776 | 30.0151 | 347.5108 | 1.0008 | 389.2737 | 125.2888
17.2489 | 250.5483 | 29.9122 | 347.6039 | 1.0004 | 389.362 | 125.2742
17.2514 | 250.5604 | 30.1429 | 347.3772 | 1.0004 | 389.1373 | 125.2802
17.2539 | 250.5099 | 30.0745 | 347.4288 | 0.99993 | 389.1805 | 125.255
17.2564 | 250.4804 | 29.8434 | 347.6501 | 0.99962 | 389.3968 | 125.2402
17.2588 | 250.4508 | 29.9814 | 347.5022 | 0.99931 | 389.244 | 125.2254
17.2612 | 250.3798 | 30.0313 | 347.4286 | 0.99875 | 389.1586 | 125.1899
17.2638 | 250.3918 | 30.2904 | 347.1735 | 0.99868 | 388.9055 | 125.1959
17.2662 | 250.3832 | 29.937 | 347.5241 | 0.99849 | 389.2546 | 125.1916
17.2688 | 250.3325 | 30.0385 | 347.4057 | 0.99805 | 389.1277 | 125.1662
17.2712 | 250.303 | 30.3483 | 347.086 | 0.99773 | 388.8032 | 125.1515
17.2738 | 250.2732 | 30.1451 | 347.2793 | 0.99741 | 388.9915 | 125.1366
17.2762 | 250.2018 | 30.2076 | 347.193 | 0.99686 | 388.8933 | 125.1009
17.2786 | 250.1517 | 30.0341 | 347.3498 | 0.99643 | 389.0417 | 125.0758
17.2811 | 250.1431 | 30.2706 | 347.1104 | 0.99624 | 388.8009 | 125.0715
17.2835 | 250.0926 | 30.3964 | 346.9678 | 0.9958 | 388.6499 | 125.0463
17.2859 | 250.0425 | 30.6514 | 346.6961 | 0.99538 | 388.3698 | 125.0212
17.2883 | 250.055 | 30.4432 | 346.9085 | 0.99531 | 388.5843 | 125.0275
17.2908 | 250.0046 | 30.4207 | 346.9142 | 0.99488 | 388.5816 | 125.0023
17.2931 | 249.9756 | 30.3947 | 346.9305 | 0.99458 | 388.5931 | 124.9878
17.2955 | 249.9672 | 30.708 | 346.6144 | 0.99439 | 388.2756 | 124.9836
17.2979 | 249.8959 | 30.472 | 346.8266 | 0.99384 | 388.476 | 124.948
17.3004 | 249.8664 | 30.7458 | 346.543 | 0.99353 | 388.1874 | 124.9332
17.3029 | 249.8369 | 30.8568 | 346.4222 | 0.99321 | 388.0617 | 124.9185
17.3053 | 249.7865 | 30.6937 | 346.5685 | 0.99278 | 388.1996 | 124.8933
17.3078 | 249.757 | 30.4688 | 346.7835 | 0.99247 | 388.4097 | 124.8785
17.3102 | 249.7278 | 30.7449 | 346.4977 | 0.99216 | 388.119 | 124.8639
17.3126 | 249.6776 | 30.9796 | 346.2463 | 0.99174 | 387.8592 | 124.8388
17.315 | 249.6484 | 30.9235 | 346.2926 | 0.99143 | 387.9007 | 124.8242
17.3174 | 249.6189 | 31.1949 | 346.0114 | 0.99112 | 387.6145 | 124.8094
17.3199 | 249.5894 | 30.7831 | 346.4134 | 0.99081 | 388.0116 | 124.7947
17.3224 | 249.5808 | 31.1627 | 346.0309 | 0.99062 | 387.6277 | 124.7904
17.3249 | 249.5719 | 30.7908 | 346.3998 | 0.99042 | 387.9952 | 124.786
17.3274 | 249.5631 | 31.0282 | 346.1595 | 0.99023 | 387.7533 | 124.7815
17.33 | 249.5124 | 30.8456 | 346.3252 | 0.98979 | 387.9106 | 124.7562
17.3325 | 249.5245 | 31.0043 | 346.1705 | 0.98971 | 387.7579 | 124.7622
17.335 | 249.5159 | 30.9319 | 346.2401 | 0.98952 | 387.826 | 124.7579
17.3375 | 249.4861 | 31.1829 | 345.9791 | 0.98921 | 387.5602 | 124.7431
17.34 | 249.4775 | 30.5934 | 346.5658 | 0.98902 | 388.1454 | 124.7388
17.3424 | 249.4898 | 31.0079 | 346.1554 | 0.98895 | 387.737 | 124.7449
17.3449 | 249.4603 | 30.9517 | 346.2017 | 0.98864 | 387.7785 | 124.7302
17.3474 | 249.4308 | 30.9481 | 346.1955 | 0.98833 | 387.7673 | 124.7154
17.3498 | 249.4222 | 30.9419 | 346.1988 | 0.98814 | 387.7692 | 124.7111
17.3522 | 249.4139 | 31.106 | 346.032 | 0.98795 | 387.6009 | 124.7069
17.3546 | 249.3846 | 31.0295 | 346.0987 | 0.98765 | 387.6628 | 124.6923
17.357 | 249.3345 | 30.9302 | 346.1813 | 0.98722 | 387.7371 | 124.6673
17.3594 | 249.3053 | 30.9572 | 346.1446 | 0.98692 | 387.6954 | 124.6526
17.3618 | 249.2969 | 30.9081 | 346.1909 | 0.98673 | 387.7404 | 124.6485
17.3641 | 249.2471 | 30.8384 | 346.244 | 0.98632 | 387.7851 | 124.6235
17.3664 | 249.1972 | 30.8146 | 346.2511 | 0.9859 | 387.784 | 124.5986
17.3687 | 249.1474 | 30.9841 | 346.065 | 0.98548 | 387.5896 | 124.5737
17.371 | 249.1602 | 30.8834 | 346.17 | 0.98542 | 387.6967 | 124.5801
17.3734 | 249.1312 | 31.0889 | 345.9548 | 0.98512 | 387.4767 | 124.5656
17.3758 | 249.102 | 30.9584 | 346.0756 | 0.98482 | 387.5926 | 124.551
17.3781 | 249.0313 | 31.1204 | 345.89 | 0.98428 | 387.3952 | 124.5156
17.3805 | 249.002 | 31.0682 | 345.9325 | 0.98398 | 387.4328 | 124.501
17.3829 | 249.0146 | 31.1725 | 345.8324 | 0.98391 | 387.3348 | 124.5073
17.3853 | 248.9851 | 31.1249 | 345.8701 | 0.9836 | 387.3677 | 124.4926
17.3876 | 248.9144 | 31.1325 | 345.839 | 0.98307 | 387.3247 | 124.4572
17.3901 | 248.9058 | 31.3681 | 345.6005 | 0.98288 | 387.0848 | 124.4529
17.3924 | 248.8768 | 31.5421 | 345.4168 | 0.98258 | 386.8963 | 124.4384
17.3947 | 248.8064 | 31.5781 | 345.3574 | 0.98205 | 386.8251 | 124.4032
17.397 | 248.8192 | 31.4036 | 345.5361 | 0.98199 | 387.006 | 124.4096
17.3994 | 248.79 | 31.4638 | 345.4662 | 0.98169 | 386.9312 | 124.395
17.4017 | 248.7402 | 31.7625 | 345.1509 | 0.98127 | 386.6076 | 124.3701
17.404 | 248.7529 | 31.623 | 345.2946 | 0.98121 | 386.7535 | 124.3765
17.4064 | 248.7446 | 31.2579 | 345.657 | 0.98103 | 387.1144 | 124.3723
17.4089 | 248.7151 | 31.2085 | 345.6965 | 0.98072 | 387.1491 | 124.3576
17.4113 | 248.7274 | 31.0039 | 345.9052 | 0.98065 | 387.3598 | 124.3637
17.4139 | 248.7395 | 31.1149 | 345.7983 | 0.98058 | 387.2548 | 124.3697
17.4164 | 248.7098 | 31.142 | 345.7613 | 0.98027 | 387.2129 | 124.3549
17.419 | 248.7215 | 31.092 | 345.8152 | 0.98019 | 387.2688 | 124.3608
17.4217 | 248.6913 | 30.9401 | 345.957 | 0.97986 | 387.4056 | 124.3457
17.4242 | 248.7033 | 30.95 | 345.9511 | 0.97979 | 387.4017 | 124.3517
17.4268 | 248.7154 | 31.0363 | 345.8688 | 0.97972 | 387.3214 | 124.3577
17.4294 | 248.7271 | 30.892 | 346.017 | 0.97964 | 387.4716 | 124.3636
17.4318 | 248.6977 | 31.0929 | 345.8063 | 0.97933 | 387.2559 | 124.3488
17.4343 | 248.6682 | 30.8384 | 346.051 | 0.97902 | 387.4957 | 124.3341
17.4367 | 248.6596 | 30.9517 | 345.9348 | 0.97884 | 387.3781 | 124.3298
17.4391 | 248.6096 | 30.7913 | 346.0786 | 0.97841 | 387.5135 | 124.3048
17.4416 | 248.601 | 30.7863 | 346.0807 | 0.97823 | 387.5142 | 124.3005
17.4441 | 248.5924 | 31.0691 | 345.795 | 0.97804 | 387.2271 | 124.2962
17.4465 | 248.5215 | 30.8582 | 345.9823 | 0.9775 | 387.4025 | 124.2607
17.4488 | 248.5132 | 31.0219 | 345.8158 | 0.97732 | 387.2347 | 124.2566
17.4513 | 248.4629 | 31.0718 | 345.7492 | 0.97689 | 387.1596 | 124.2314
17.4537 | 248.392 | 30.8974 | 345.8999 | 0.97635 | 387.2986 | 124.196
17.456 | 248.3839 | 31.0583 | 345.7363 | 0.97618 | 387.1336 | 124.1919
17.4585 | 248.3544 | 31.1761 | 345.6087 | 0.97587 | 387.0011 | 124.1772
17.4609 | 248.325 | 31.0929 | 345.6821 | 0.97556 | 387.0696 | 124.1625
17.4633 | 248.275 | 31.5057 | 345.2526 | 0.97514 | 386.6318 | 124.1375
17.4658 | 248.2664 | 31.3452 | 345.4103 | 0.97496 | 386.788 | 124.1332
17.4683 | 248.1952 | 31.3919 | 345.3398 | 0.97441 | 386.7057 | 124.0976
17.4708 | 248.1864 | 31.4009 | 345.3279 | 0.97422 | 386.6923 | 124.0932
17.4734 | 248.1356 | 31.3218 | 345.3901 | 0.97378 | 386.746 | 124.0678
17.4759 | 248.0851 | 31.4972 | 345.1978 | 0.97335 | 386.5453 | 124.0425
17.4785 | 248.0551 | 31.4324 | 345.2526 | 0.97304 | 386.5952 | 124.0276
17.4812 | 248.0252 | 31.6558 | 345.0193 | 0.97272 | 386.3568 | 124.0126
17.4838 | 248.0161 | 31.1999 | 345.4721 | 0.97252 | 386.8082 | 124.0081
17.4863 | 247.9239 | 31.4702 | 345.1711 | 0.97185 | 386.4918 | 123.962
17.4889 | 247.9148 | 31.6064 | 345.0319 | 0.97166 | 386.351 | 123.9574
17.4914 | 247.906 | 31.8406 | 344.7947 | 0.97147 | 386.1124 | 123.953
17.4939 | 247.8766 | 31.624 | 345.0015 | 0.97116 | 386.3143 | 123.9383
17.4964 | 247.8055 | 31.7764 | 344.8254 | 0.97062 | 386.1263 | 123.9027
17.4988 | 247.7969 | 31.8497 | 344.7493 | 0.97043 | 386.0488 | 123.8985
17.5013 | 247.8092 | 31.8748 | 344.7283 | 0.97037 | 386.0298 | 123.9046
17.5039 | 247.8001 | 31.9917 | 344.6083 | 0.97017 | 385.9084 | 123.9001
17.5064 | 247.8124 | 31.6838 | 344.9203 | 0.9701 | 386.2224 | 123.9062
17.5089 | 247.8036 | 31.5749 | 345.0263 | 0.96991 | 386.3269 | 123.9018
17.5114 | 247.8158 | 31.5627 | 345.0426 | 0.96985 | 386.3452 | 123.9079
17.5138 | 247.8073 | 31.6302 | 344.9722 | 0.96966 | 386.2734 | 123.9036
17.5163 | 247.8195 | 31.4675 | 346.139 | 0.96959 | 387.4423 | 123.9098
17.5188 | 247.8107 | 31.2984 | 345.3052 | 0.9694 | 386.607 | 123.9054
17.5213 | 247.8438 | 30.8983 | 346.7163 | 0.96946 | 388.0236 | 123.9219
17.5238 | 247.8561 | 31.293 | 345.3257 | 0.96939 | 386.6351 | 123.9281
17.5263 | 247.8473 | 31.3784 | 345.2374 | 0.9692 | 386.5452 | 123.9236
17.5288 | 247.8179 | 31.3712 | 345.2348 | 0.9689 | 386.5377 | 123.9089
17.5312 | 247.8093 | 31.4257 | 345.1774 | 0.96871 | 386.4789 | 123.9046
17.5337 | 247.8007 | 30.9855 | 345.6147 | 0.96853 | 386.9149 | 123.9004
17.5362 | 247.7919 | 31.4 | 345.1973 | 0.96834 | 386.496 | 123.896
17.5386 | 247.7836 | 31.5574 | 345.0371 | 0.96816 | 386.3344 | 123.8918
17.5411 | 247.7956 | 31.0552 | 345.5433 | 0.96808 | 386.8426 | 123.8978
17.5436 | 247.7662 | 31.2791 | 345.3096 | 0.96778 | 386.604 | 123.8831
17.546 | 247.6954 | 31.1536 | 345.4115 | 0.96725 | 386.6941 | 123.8477
17.5485 | 247.7076 | 30.8888 | 345.6804 | 0.96718 | 386.965 | 123.8538
17.551 | 247.6988 | 31.0021 | 345.5642 | 0.96699 | 386.8473 | 123.8494
17.5534 | 247.6488 | 31.0089 | 345.5407 | 0.96657 | 386.8155 | 123.8244
17.5559 | 247.6192 | 31.3047 | 345.235 | 0.96627 | 386.5049 | 123.8096
17.5583 | 247.5692 | 31.0354 | 345.4877 | 0.96585 | 386.7492 | 123.7846
17.5608 | 247.5398 | 31.0803 | 345.433 | 0.96555 | 386.6896 | 123.7699
17.5634 | 247.5307 | 31.3348 | 345.1754 | 0.96535 | 386.4306 | 123.7654
17.5658 | 247.4807 | 31.1913 | 345.3023 | 0.96493 | 386.5491 | 123.7404
17.5681 | 247.4102 | 31.3762 | 345.0939 | 0.96441 | 386.3289 | 123.7051
17.5705 | 247.381 | 31.5929 | 344.8674 | 0.96411 | 386.0976 | 123.6905
17.5729 | 247.3516 | 31.5466 | 344.9039 | 0.96381 | 386.1292 | 123.6758
17.5753 | 247.3019 | 31.6293 | 344.8047 | 0.9634 | 386.0217 | 123.651
17.5776 | 247.2728 | 31.5659 | 344.8584 | 0.9631 | 386.0705 | 123.6364
17.5801 | 247.2226 | 31.5956 | 344.8119 | 0.96268 | 386.0157 | 123.6113
17.5826 | 247.1307 | 31.8852 | 344.4917 | 0.96202 | 385.6802 | 123.5654
17.5851 | 247.1219 | 31.8685 | 344.5055 | 0.96183 | 385.6924 | 123.5609
17.5875 | 247.0928 | 31.8294 | 344.5349 | 0.96154 | 385.717 | 123.5464
17.59 | 247.0842 | 31.753 | 344.6084 | 0.96135 | 385.7891 | 123.5421
17.5925 | 247.0754 | 31.8294 | 344.5291 | 0.96116 | 385.7083 | 123.5377
17.595 | 247.046 | 31.6086 | 344.7401 | 0.96086 | 385.9144 | 123.523
17.5974 | 247.0375 | 31.6028 | 344.743 | 0.96068 | 385.9159 | 123.5187
17.6 | 247.0911 | 31.6014 | 344.7623 | 0.96085 | 385.9442 | 123.5456
17.6024 | 247.0617 | 31.6375 | 344.7164 | 0.96055 | 385.8934 | 123.5309
17.6048 | 247.0326 | 31.6617 | 344.6825 | 0.96025 | 385.8546 | 123.5163
17.6073 | 247.0449 | 31.6194 | 344.7289 | 0.96018 | 385.903 | 123.5224
17.6097 | 247.0363 | 31.5654 | 344.78 | 0.96 | 385.9528 | 123.5182
17.6122 | 247.0486 | 31.329 | 345.0205 | 0.95994 | 386.1953 | 123.5243
17.6148 | 247.0812 | 31.3465 | 345.0139 | 0.95998 | 386.1941 | 123.5406
17.6173 | 247.0724 | 31.1941 | 346.1634 | 0.95979 | 387.3421 | 123.5362
17.6199 | 247.1052 | 31.0894 | 345.279 | 0.95984 | 386.4632 | 123.5526
17.6226 | 247.0959 | 30.8649 | 345.5004 | 0.95964 | 386.683 | 123.5479
17.6252 | 247.1076 | 31.0286 | 345.3406 | 0.95957 | 386.5252 | 123.5538
17.6277 | 247.078 | 31.2993 | 345.06 | 0.95926 | 386.2397 | 123.539
17.6303 | 247.0481 | 31.1936 | 345.1558 | 0.95895 | 386.3305 | 123.5241
17.6328 | 247.0604 | 31.2057 | 345.1478 | 0.95888 | 386.3245 | 123.5302
17.6352 | 247.031 | 31.0255 | 345.3182 | 0.95858 | 386.49 | 123.5155
17.6377 | 247.0016 | 31.2949 | 345.039 | 0.95828 | 386.2059 | 123.5008
17.6402 | 246.9722 | 31.3816 | 344.9425 | 0.95798 | 386.1045 | 123.4861
17.6426 | 246.9429 | 31.3578 | 344.9565 | 0.95768 | 386.1136 | 123.4714
17.645 | 246.9346 | 31.324 | 344.9875 | 0.95751 | 386.1433 | 123.4673
17.6474 | 246.8846 | 31.0651 | 345.2298 | 0.95709 | 386.3772 | 123.4423
17.6499 | 246.8761 | 31.4122 | 344.8798 | 0.95691 | 386.0258 | 123.438
17.6524 | 246.8465 | 31.4918 | 344.7904 | 0.95661 | 385.9314 | 123.4232
17.6549 | 246.8379 | 31.5305 | 344.7488 | 0.95642 | 385.8885 | 123.419
17.6573 | 246.7877 | 31.5677 | 344.6949 | 0.95601 | 385.8262 | 123.3939
17.6599 | 246.7789 | 32.0142 | 344.2454 | 0.95582 | 385.3753 | 123.3895
17.6624 | 246.7285 | 31.8843 | 344.3585 | 0.9554 | 385.48 | 123.3643
17.6648 | 246.741 | 31.7071 | 344.5399 | 0.95534 | 385.6634 | 123.3705
17.6672 | 246.6911 | 31.5579 | 344.6725 | 0.95493 | 385.7877 | 123.3456
17.6697 | 246.6826 | 31.637 | 344.5905 | 0.95474 | 385.7043 | 123.3413
17.6721 | 246.5908 | 31.9162 | 344.2807 | 0.95409 | 385.3792 | 123.2954
17.6745 | 246.6033 | 31.6855 | 344.5156 | 0.95403 | 385.6161 | 123.3016
17.6769 | 246.5534 | 31.9207 | 344.2638 | 0.95362 | 385.356 | 123.2767
17.6793 | 246.5451 | 31.6456 | 344.5361 | 0.95345 | 385.6269 | 123.2725
17.6818 | 246.5365 | 31.5771 | 344.6017 | 0.95327 | 385.6912 | 123.2683
17.6842 | 246.4656 | 32.1437 | 344.0115 | 0.95273 | 385.0891 | 123.2328
17.6865 | 246.4159 | 31.8838 | 344.2548 | 0.95233 | 385.3242 | 123.208
17.6889 | 246.4076 | 31.9589 | 344.177 | 0.95215 | 385.2449 | 123.2038
17.6913 | 246.3786 | 31.7238 | 344.4024 | 0.95186 | 385.4655 | 123.1893
17.6936 | 246.3289 | 31.8964 | 344.2132 | 0.95145 | 385.2681 | 123.1645
17.696 | 246.2998 | 31.8685 | 344.2314 | 0.95116 | 385.2814 | 123.1499
17.6984 | 246.2707 | 31.9328 | 344.1574 | 0.95087 | 385.2026 | 123.1354
17.7008 | 246.2416 | 31.8654 | 344.2151 | 0.95057 | 385.2554 | 123.1208
17.7032 | 246.2126 | 32.0142 | 344.0567 | 0.95028 | 385.0921 | 123.1063
17.7055 | 246.1629 | 32.0889 | 343.9654 | 0.94988 | 384.9926 | 123.0815
17.7079 | 246.1754 | 31.5363 | 344.5222 | 0.94982 | 385.5514 | 123.0877
17.7103 | 246.1879 | 31.6577 | 344.4049 | 0.94976 | 385.4363 | 123.094
17.7127 | 246.2212 | 31.9202 | 344.1535 | 0.94982 | 385.1904 | 123.1106
17.7151 | 246.2337 | 31.4985 | 345.5794 | 0.94976 | 386.6184 | 123.1169
17.7175 | 246.2254 | 31.4814 | 344.5937 | 0.94959 | 385.6313 | 123.1127
17.7199 | 246.2169 | 31.4271 | 344.6452 | 0.94941 | 385.6813 | 123.1084
17.7223 | 246.2502 | 31.2894 | 344.794 | 0.94947 | 385.8357 | 123.1251
17.7248 | 246.2416 | 31.7206 | 344.3599 | 0.94929 | 385.4002 | 123.1208
17.7272 | 246.2539 | 31.4081 | 344.6765 | 0.94922 | 385.7188 | 123.1269
17.7297 | 246.2869 | 31.6793 | 344.4163 | 0.94928 | 385.4642 | 123.1435
17.7322 | 246.2784 | 31.3226 | 344.7702 | 0.9491 | 385.8166 | 123.1392
17.7346 | 246.2701 | 31.0664 | 345.0236 | 0.94892 | 386.0686 | 123.135
17.737 | 246.2826 | 31.4144 | 344.6798 | 0.94887 | 385.7269 | 123.1413
17.7395 | 246.3153 | 31.2085 | 344.8966 | 0.94892 | 385.9492 | 123.1577
17.742 | 246.286 | 31.1118 | 344.9835 | 0.94862 | 386.0312 | 123.143
17.7444 | 246.2982 | 31.243 | 344.8564 | 0.94856 | 385.9061 | 123.1491
17.7469 | 246.2897 | 31.1208 | 344.9758 | 0.94838 | 386.024 | 123.1448
17.7494 | 246.2393 | 30.9639 | 345.1159 | 0.94796 | 386.1558 | 123.1197
17.7518 | 246.2518 | 31.2741 | 344.8098 | 0.9479 | 385.8518 | 123.1259
17.7543 | 246.2222 | 30.8721 | 345.202 | 0.9476 | 386.239 | 123.1111
17.7569 | 246.1719 | 30.976 | 345.0813 | 0.94718 | 386.1099 | 123.0859
17.7594 | 246.1631 | 30.8074 | 345.247 | 0.94699 | 386.2741 | 123.0815
17.7619 | 246.0922 | 30.735 | 345.2957 | 0.94646 | 386.3111 | 123.0461
17.7645 | 246.0831 | 30.9728 | 345.0549 | 0.94627 | 386.0688 | 123.0416
17.7669 | 246.033 | 30.9841 | 345.0269 | 0.94586 | 386.0324 | 123.0165
17.7695 | 246.0035 | 31.1748 | 344.8264 | 0.94556 | 385.8269 | 123.0017
17.772 | 245.9739 | 31.1388 | 344.8525 | 0.94526 | 385.8481 | 122.9869
17.7746 | 245.9443 | 31.3173 | 344.6641 | 0.94496 | 385.6549 | 122.9722
17.7772 | 245.9353 | 31.6315 | 344.3469 | 0.94477 | 385.3361 | 122.9676
17.7797 | 245.8849 | 31.4189 | 344.5427 | 0.94435 | 385.5236 | 122.9425
17.7822 | 245.8346 | 31.6005 | 344.3444 | 0.94393 | 385.3168 | 122.9173
17.7848 | 245.8258 | 31.735 | 344.2069 | 0.94375 | 385.1779 | 122.9129
17.7874 | 245.7752 | 31.6694 | 344.2557 | 0.94332 | 385.2182 | 122.8876
17.7898 | 245.7459 | 31.7728 | 344.1425 | 0.94303 | 385.1001 | 122.8729
17.7923 | 245.6958 | 32.0757 | 343.8229 | 0.94262 | 384.7722 | 122.8479
17.7949 | 245.6452 | 31.5511 | 344.3306 | 0.9422 | 385.2715 | 122.8226
17.7974 | 245.6159 | 31.9449 | 343.9271 | 0.9419 | 384.8631 | 122.808
17.7998 | 245.6074 | 31.8892 | 343.9799 | 0.94172 | 384.9145 | 122.8037
17.8024 | 245.557 | 31.6447 | 344.2076 | 0.9413 | 385.1338 | 122.7785
17.8049 | 245.5275 | 31.7939 | 344.0486 | 0.941 | 384.9698 | 122.7637
17.8074 | 245.519 | 31.9257 | 343.914 | 0.94083 | 384.8338 | 122.7595
17.8099 | 245.5102 | 32.1032 | 343.7335 | 0.94064 | 384.6519 | 122.7551
17.8123 | 245.4604 | 31.7008 | 344.1193 | 0.94024 | 385.0294 | 122.7302
17.8148 | 245.4931 | 32.0201 | 343.8109 | 0.94029 | 384.7265 | 122.7466
17.8173 | 245.5053 | 31.8334 | 344.0017 | 0.94023 | 384.9193 | 122.7527
17.8198 | 245.4758 | 31.6811 | 344.1442 | 0.93993 | 385.0568 | 122.7379
17.8222 | 245.4675 | 31.8613 | 343.9612 | 0.93975 | 384.8725 | 122.7338
17.8248 | 245.5003 | 31.7646 | 344.0688 | 0.9398 | 384.9855 | 122.7501
17.8271 | 245.492 | 32.0745 | 343.7562 | 0.93963 | 384.6715 | 122.746
17.8297 | 245.4832 | 31.8002 | 344.0275 | 0.93945 | 384.9414 | 122.7416
17.8321 | 245.5162 | 31.6428 | 344.1959 | 0.9395 | 385.1153 | 122.7581
17.8346 | 245.4661 | 31.7228 | 344.0992 | 0.93909 | 385.0103 | 122.7331
17.837 | 245.4786 | 32.1572 | 343.669 | 0.93904 | 384.5821 | 122.7393
17.8395 | 245.4493 | 31.7925 | 344.0239 | 0.93874 | 384.9322 | 122.7247
17.8418 | 245.441 | 32.1559 | 343.6578 | 0.93857 | 384.5646 | 122.7205
17.8442 | 245.3912 | 32.2035 | 343.5936 | 0.93817 | 384.4921 | 122.6956
17.8466 | 245.3622 | 32.0443 | 343.7431 | 0.93788 | 384.6368 | 122.6811
17.8489 | 245.3334 | 32.328 | 343.4498 | 0.9376 | 384.3387 | 122.6667
17.8513 | 245.2838 | 32.0992 | 343.6621 | 0.9372 | 384.5427 | 122.6419
17.8536 | 245.2551 | 32.298 | 343.4537 | 0.93691 | 384.3295 | 122.6275
17.8558 | 245.2265 | 32.1447 | 343.5975 | 0.93664 | 384.4686 | 122.6133
17.8581 | 245.2185 | 32.2228 | 343.5167 | 0.93647 | 384.3864 | 122.6092
17.8605 | 245.1895 | 32.2579 | 343.4719 | 0.93618 | 384.3368 | 122.5947
17.8628 | 245.1194 | 32.65 | 343.0565 | 0.93567 | 383.9097 | 122.5597
17.8651 | 245.0699 | 32.5475 | 343.1425 | 0.93527 | 383.9874 | 122.5349
17.8674 | 245.0411 | 32.1779 | 343.5025 | 0.93499 | 384.3427 | 122.5206
17.8697 | 245.0123 | 32.4994 | 343.1714 | 0.93471 | 384.0068 | 122.5062
17.872 | 244.9838 | 32.4711 | 343.1902 | 0.93443 | 384.0208 | 122.4919
17.8743 | 244.955 | 32.6316 | 343.0201 | 0.93415 | 383.8459 | 122.4775
17.8766 | 244.9055 | 32.431 | 343.2042 | 0.93375 | 384.0218 | 122.4528
17.8789 | 244.8975 | 32.7872 | 342.8453 | 0.93358 | 383.6615 | 122.4487
17.8813 | 244.8685 | 32.8051 | 342.8177 | 0.9333 | 383.6291 | 122.4342
17.8836 | 244.8192 | 32.5749 | 343.0315 | 0.9329 | 383.8347 | 122.4096
17.886 | 244.7902 | 32.9719 | 342.6248 | 0.93262 | 383.4232 | 122.3951
17.8885 | 244.8022 | 32.4512 | 343.1495 | 0.93255 | 383.9499 | 122.4011
17.8909 | 244.7731 | 32.7242 | 342.8668 | 0.93227 | 383.6624 | 122.3866
17.8935 | 244.7226 | 32.8087 | 342.7655 | 0.93185 | 383.5526 | 122.3613
17.896 | 244.6934 | 32.7907 | 342.7738 | 0.93156 | 383.556 | 122.3467
17.8986 | 244.7048 | 32.4971 | 343.0712 | 0.93148 | 383.8553 | 122.3524
17.9012 | 244.6961 | 32.7597 | 342.8057 | 0.9313 | 383.5883 | 122.348
17.9038 | 244.6871 | 32.8267 | 342.7357 | 0.93111 | 383.5168 | 122.3435
17.9064 | 244.678 | 32.8654 | 342.6939 | 0.93093 | 383.4736 | 122.339
17.909 | 244.6898 | 32.7944 | 342.7689 | 0.93086 | 383.5505 | 122.3449
17.9117 | 244.722 | 32.721 | 342.853 | 0.9309 | 383.64 | 122.361
17.9142 | 244.734 | 32.5448 | 344.0332 | 0.93083 | 384.8222 | 122.367
17.9168 | 244.7664 | 32.4935 | 343.0953 | 0.93088 | 383.8897 | 122.3832
17.9194 | 244.7989 | 32.6113 | 342.9883 | 0.93092 | 383.7881 | 122.3994
17.9221 | 244.8103 | 32.1721 | 343.4313 | 0.93085 | 384.2331 | 122.4052
17.9247 | 244.8016 | 32.4544 | 343.1461 | 0.93067 | 383.9464 | 122.4008
17.9273 | 244.8338 | 32.1531 | 343.4582 | 0.93071 | 384.2638 | 122.4169
17.9299 | 244.8455 | 32.3037 | 343.3115 | 0.93064 | 384.119 | 122.4227
17.9325 | 244.8157 | 32.3995 | 343.2057 | 0.93034 | 384.0084 | 122.4079
17.9351 | 244.8484 | 32.298 | 343.3181 | 0.93039 | 384.1262 | 122.4242
17.9377 | 244.8394 | 32.338 | 343.2751 | 0.9302 | 384.0817 | 122.4197
17.9402 | 244.8101 | 32.2318 | 343.3716 | 0.92991 | 384.1733 | 122.4051
17.9427 | 244.8014 | 32.2476 | 343.3529 | 0.92973 | 384.1531 | 122.4007
17.9452 | 244.7721 | 32.3635 | 343.2272 | 0.92944 | 384.0226 | 122.3861
17.9477 | 244.7841 | 32.0614 | 343.5333 | 0.92938 | 384.3306 | 122.392
17.9502 | 244.7341 | 32.3582 | 343.2198 | 0.92897 | 384.0088 | 122.367
17.9526 | 244.6841 | 32.1375 | 343.4239 | 0.92856 | 384.2045 | 122.342
17.9551 | 244.6341 | 32.105 | 343.4397 | 0.92816 | 384.212 | 122.317
17.9576 | 244.6253 | 32.0286 | 343.5132 | 0.92798 | 384.2841 | 122.3127
17.9602 | 244.5956 | 32.0677 | 343.4642 | 0.92768 | 384.2301 | 122.2978
17.9628 | 244.5453 | 32.5358 | 342.9793 | 0.92727 | 383.7369 | 122.2727
17.9653 | 244.5158 | 32.4005 | 343.1048 | 0.92697 | 383.8574 | 122.2579
17.9678 | 244.4866 | 32.4562 | 343.0393 | 0.92668 | 383.7871 | 122.2433
17.9703 | 244.4364 | 32.2228 | 343.256 | 0.92627 | 383.9954 | 122.2182
17.9728 | 244.4071 | 32.2939 | 343.1751 | 0.92598 | 383.9097 | 122.2036
17.9752 | 244.3779 | 32.4589 | 343.0004 | 0.92569 | 383.73 | 122.1889
17.9777 | 244.3486 | 32.2615 | 343.188 | 0.9254 | 383.9128 | 122.1743
17.9801 | 244.3401 | 32.0178 | 343.4289 | 0.92523 | 384.1523 | 122.1701
17.9825 | 244.2904 | 32.5771 | 342.853 | 0.92483 | 383.5681 | 122.1452
17.9851 | 244.2402 | 32.7638 | 342.6496 | 0.92442 | 383.3563 | 122.1201
17.9875 | 244.2112 | 32.4274 | 342.9763 | 0.92414 | 383.6782 | 122.1056
17.9899 | 244.1822 | 32.7183 | 342.6758 | 0.92385 | 383.3728 | 122.0911
17.9922 | 244.174 | 32.583 | 342.8083 | 0.92368 | 383.504 | 122.087
17.9946 | 244.145 | 32.6703 | 342.7114 | 0.9234 | 383.4022 | 122.0725
17.997 | 244.116 | 32.5785 | 342.7935 | 0.92312 | 383.4795 | 122.058
17.9993 | 244.0665 | 32.8047 | 342.5508 | 0.92272 | 383.2286 | 122.0333
18.0018 | 244.0373 | 32.9399 | 342.4059 | 0.92243 | 383.0788 | 122.0187
18.0041 | 243.9879 | 32.9449 | 342.3844 | 0.92204 | 383.049 | 121.9939
18.0065 | 244.0003 | 32.757 | 342.5764 | 0.92199 | 383.2432 | 122.0002
18.0089 | 244.0128 | 32.9562 | 342.3814 | 0.92193 | 383.0502 | 122.0064
18.0114 | 244.025 | 32.614 | 342.7277 | 0.92188 | 383.3985 | 122.0125
18.0137 | 244.0377 | 32.6275 | 342.7184 | 0.92183 | 383.3914 | 122.0189
18.016 | 244.009 | 32.7269 | 342.6094 | 0.92155 | 383.2776 | 122.0045
18.0185 | 244.0212 | 32.9526 | 342.3878 | 0.92149 | 383.058 | 122.0106
18.0209 | 244.0544 | 32.6653 | 342.6862 | 0.92155 | 383.3619 | 122.0272
18.0234 | 244.087 | 32.7417 | 342.6206 | 0.92161 | 383.3018 | 122.0435
18.0259 | 244.0992 | 32.4175 | 342.9489 | 0.92155 | 383.6321 | 122.0496
18.0284 | 244.1112 | 32.4296 | 342.9408 | 0.92148 | 383.626 | 122.0556
18.0309 | 244.1234 | 32.4185 | 342.956 | 0.92143 | 383.6432 | 122.0617
18.0334 | 244.1146 | 32.3222 | 343.0493 | 0.92125 | 383.7351 | 122.0573
18.0359 | 244.1268 | 32.8582 | 342.5174 | 0.92119 | 383.2052 | 122.0634
18.0384 | 244.0973 | 32.6339 | 342.7319 | 0.9209 | 383.4148 | 122.0487
18.0409 | 244.1093 | 32.4962 | 342.8736 | 0.92083 | 383.5584 | 122.0546
18.0435 | 244.0798 | 32.6244 | 342.7355 | 0.92054 | 383.4155 | 122.0399
18.046 | 244.0711 | 32.8839 | 342.4731 | 0.92036 | 383.1516 | 122.0355
18.0487 | 243.9997 | 32.6613 | 342.6719 | 0.91983 | 383.3385 | 121.9998
18.0514 | 243.9697 | 32.9113 | 342.4119 | 0.91953 | 383.0735 | 121.9848
18.054 | 243.9607 | 32.9589 | 342.3613 | 0.91934 | 383.0214 | 121.9803
18.0566 | 243.8895 | 32.8186 | 342.4779 | 0.91882 | 383.1262 | 121.9448
18.0592 | 243.8391 | 32.9678 | 342.3119 | 0.91841 | 382.9518 | 121.9196
18.0618 | 243.8301 | 32.8928 | 342.3839 | 0.91822 | 383.0223 | 121.9151
18.0643 | 243.7799 | 33.155 | 342.105 | 0.91782 | 382.735 | 121.89
18.0669 | 243.7091 | 33.0695 | 342.1669 | 0.9173 | 382.785 | 121.8545
18.0693 | 243.7006 | 33.1473 | 342.0862 | 0.91712 | 382.703 | 121.8503
18.0719 | 243.6504 | 33.3942 | 341.8226 | 0.91672 | 382.431 | 121.8252
18.0743 | 243.6212 | 33.3712 | 341.8359 | 0.91643 | 382.4394 | 121.8106
18.0768 | 243.6127 | 33.2799 | 341.9243 | 0.91626 | 382.5265 | 121.8064
18.0793 | 243.5625 | 33.2534 | 341.9341 | 0.91585 | 382.5279 | 121.7813
18.0817 | 243.5129 | 33.3163 | 341.8547 | 0.91546 | 382.4401 | 121.7564
18.0842 | 243.4837 | 33.5673 | 341.5939 | 0.91517 | 382.1745 | 121.7418
18.0866 | 243.4545 | 33.3649 | 341.7866 | 0.91489 | 382.3623 | 121.7272
18.089 | 243.3844 | 33.6742 | 341.4539 | 0.91438 | 382.018 | 121.6922
18.0915 | 243.3964 | 33.5214 | 341.6107 | 0.91432 | 382.1768 | 121.6982
18.0939 | 243.3674 | 33.449 | 341.6735 | 0.91404 | 382.2347 | 121.6837
18.0963 | 243.3385 | 33.1603 | 341.9525 | 0.91376 | 382.5089 | 121.6692
18.0988 | 243.3504 | 33.2485 | 341.8683 | 0.9137 | 382.4267 | 121.6752
18.1013 | 243.3419 | 33.382 | 341.732 | 0.91352 | 382.289 | 121.671
18.1038 | 243.2918 | 33.3064 | 341.7909 | 0.91312 | 382.3395 | 121.6459
18.1063 | 243.2626 | 33.4117 | 341.6758 | 0.91283 | 382.2196 | 121.6313
18.1087 | 243.2748 | 33.2336 | 341.858 | 0.91278 | 382.4038 | 121.6374
18.1112 | 243.2663 | 33.6 | 341.4888 | 0.91261 | 382.0331 | 121.6331
18.1137 | 243.2785 | 33.7165 | 341.3763 | 0.91255 | 381.9227 | 121.6392
18.1163 | 243.2695 | 33.6747 | 341.4151 | 0.91237 | 381.96 | 121.6347
18.1187 | 243.2817 | 33.3217 | 341.7722 | 0.91231 | 382.3191 | 121.6408
18.1213 | 243.2729 | 33.3865 | 341.7045 | 0.91214 | 382.25 | 121.6365
18.1238 | 243.2849 | 33.3838 | 341.7112 | 0.91207 | 382.2586 | 121.6424
18.1263 | 243.2557 | 33.4265 | 341.6587 | 0.91179 | 382.2013 | 121.6278
18.1288 | 243.2469 | 33.2435 | 341.8388 | 0.91161 | 382.38 | 121.6235
18.1313 | 243.2382 | 33.3141 | 341.7653 | 0.91144 | 382.305 | 121.6191
18.1337 | 243.2093 | 33.6298 | 341.44 | 0.91116 | 381.9748 | 121.6046
18.1362 | 243.2215 | 33.6243 | 341.4495 | 0.9111 | 381.9864 | 121.6107
18.1387 | 243.192 | 33.5618 | 341.5022 | 0.91081 | 382.0342 | 121.596
18.1411 | 243.1631 | 33.3865 | 341.6679 | 0.91053 | 382.195 | 121.5815
18.1436 | 243.1337 | 33.7574 | 341.2872 | 0.91024 | 381.8094 | 121.5668
18.146 | 243.1254 | 33.5703 | 341.4715 | 0.91008 | 381.9924 | 121.5627
18.1484 | 243.0758 | 33.7219 | 341.3034 | 0.90968 | 381.816 | 121.5379
18.1508 | 243.0262 | 33.5722 | 341.4365 | 0.90929 | 381.9409 | 121.5131
18.1532 | 242.9973 | 33.6135 | 341.3856 | 0.90901 | 381.8851 | 121.4986
18.1556 | 242.989 | 33.5115 | 341.4848 | 0.90885 | 381.983 | 121.4945
18.158 | 242.9601 | 33.8208 | 341.1659 | 0.90857 | 381.6592 | 121.48
18.1604 | 242.9105 | 33.4274 | 341.5428 | 0.90817 | 382.0278 | 121.4552
18.1626 | 242.8821 | 33.8361 | 341.1246 | 0.90791 | 381.6049 | 121.441
18.165 | 242.8325 | 33.7633 | 341.1809 | 0.90751 | 381.6529 | 121.4162
18.1674 | 242.8242 | 34.0353 | 340.9061 | 0.90735 | 381.3768 | 121.4121
18.1698 | 242.754 | 33.975 | 340.943 | 0.90684 | 381.402 | 121.377
18.1722 | 242.725 | 34.0739 | 340.8344 | 0.90656 | 381.2886 | 121.3625
18.1746 | 242.7582 | 33.9274 | 340.992 | 0.90663 | 381.4517 | 121.3791
18.177 | 242.7086 | 33.9706 | 340.9323 | 0.90624 | 381.3837 | 121.3543
18.1794 | 242.6797 | 34.2021 | 340.6911 | 0.90596 | 381.1377 | 121.3398
18.1818 | 242.6094 | 34.1396 | 340.7302 | 0.90545 | 381.1651 | 121.3047
18.1841 | 242.6014 | 33.873 | 340.9941 | 0.90529 | 381.4277 | 121.3007
18.1865 | 242.5932 | 33.9728 | 340.8916 | 0.90513 | 381.3238 | 121.2966
18.1889 | 242.5643 | 34.0088 | 340.846 | 0.90485 | 381.2733 | 121.2821
18.1912 | 242.5354 | 34.1877 | 340.6574 | 0.90457 | 381.08 | 121.2677
18.1938 | 242.5266 | 33.9206 | 340.9216 | 0.9044 | 381.3427 | 121.2633
18.1962 | 242.5181 | 34.0861 | 340.7533 | 0.90423 | 381.173 | 121.2591
18.1987 | 242.551 | 34.1401 | 340.7102 | 0.90429 | 381.1354 | 121.2755
18.2013 | 242.5627 | 33.8316 | 341.0226 | 0.90422 | 381.4497 | 121.2813
18.2038 | 242.5749 | 33.9975 | 340.8608 | 0.90417 | 381.2899 | 121.2874
18.2064 | 242.5866 | 33.9957 | 340.8665 | 0.9041 | 381.2976 | 121.2933
18.209 | 242.6189 | 34.0623 | 340.8107 | 0.90415 | 381.2472 | 121.3095
18.2117 | 242.6304 | 34.1185 | 340.7583 | 0.90408 | 381.1967 | 121.3152
18.2142 | 242.6216 | 33.8568 | 341.0171 | 0.90391 | 381.454 | 121.3108
18.2169 | 242.633 | 33.7444 | 342.1333 | 0.90383 | 382.5721 | 121.3165
18.2196 | 242.6445 | 33.7651 | 341.1164 | 0.90376 | 381.5571 | 121.3222
18.2222 | 242.6355 | 33.7817 | 341.0968 | 0.90359 | 381.536 | 121.3177
18.2249 | 242.6262 | 33.7861 | 342.0893 | 0.9034 | 382.527 | 121.3131
18.2275 | 242.6173 | 34.0236 | 340.8488 | 0.90322 | 381.285 | 121.3086
18.23 | 242.6085 | 34.0164 | 340.8531 | 0.90305 | 381.2879 | 121.3043
18.2326 | 242.5995 | 34.037 | 340.8295 | 0.90287 | 381.2628 | 121.2998
18.2351 | 242.5908 | 34.0101 | 340.8535 | 0.9027 | 381.2853 | 121.2954
18.2375 | 242.5619 | 34.0173 | 340.8367 | 0.90242 | 381.2636 | 121.2809
18.24 | 242.5327 | 33.9224 | 340.9218 | 0.90214 | 381.344 | 121.2664
18.2424 | 242.4832 | 34.0915 | 340.7362 | 0.90175 | 381.1501 | 121.2416
18.2448 | 242.475 | 33.9526 | 340.8724 | 0.90159 | 381.2849 | 121.2375
18.2472 | 242.4254 | 33.9211 | 340.8874 | 0.9012 | 381.2916 | 121.2127
18.2495 | 242.3968 | 34.3019 | 340.497 | 0.90093 | 380.8965 | 121.1984
18.2518 | 242.3681 | 34.3267 | 340.4627 | 0.90065 | 380.8574 | 121.1841
18.2541 | 242.2982 | 34.3505 | 340.4156 | 0.90016 | 380.7986 | 121.1491
18.2565 | 242.3106 | 34.2834 | 340.4868 | 0.90011 | 380.8719 | 121.1553
18.2588 | 242.2613 | 34.1981 | 340.5557 | 0.89972 | 380.9325 | 121.1306
18.2613 | 242.2115 | 34.2354 | 340.5018 | 0.89933 | 380.8703 | 121.1057
18.2636 | 242.2242 | 34.1729 | 340.5685 | 0.89928 | 380.9392 | 121.1121
18.2659 | 242.1749 | 34.1243 | 340.6007 | 0.8989 | 380.9631 | 121.0874
18.2683 | 242.146 | 34.225 | 340.4903 | 0.89862 | 380.848 | 121.073
18.2708 | 242.1375 | 34.351 | 340.3615 | 0.89846 | 380.7178 | 121.0688
18.2731 | 242.1089 | 34.6293 | 340.0737 | 0.89819 | 380.4251 | 121.0544
18.2755 | 242.08 | 34.7902 | 339.9031 | 0.89791 | 380.2498 | 121.04
18.2778 | 242.0307 | 34.662 | 340.0149 | 0.89753 | 380.3534 | 121.0154
18.2802 | 241.9605 | 34.7687 | 339.8848 | 0.89703 | 380.2116 | 120.9803
18.2825 | 241.9319 | 34.4656 | 340.1784 | 0.89676 | 380.5004 | 120.966
18.2849 | 241.9237 | 34.6558 | 339.9854 | 0.89659 | 380.306 | 120.9618
18.2872 | 241.8951 | 34.8838 | 339.7479 | 0.89632 | 380.0637 | 120.9475
18.2895 | 241.8458 | 34.7511 | 339.8642 | 0.89594 | 380.1718 | 120.9229
18.2919 | 241.8169 | 34.9786 | 339.627 | 0.89566 | 379.9299 | 120.9085
18.2942 | 241.8092 | 34.9724 | 339.6307 | 0.89551 | 379.9322 | 120.9046
18.2965 | 241.7806 | 35.0452 | 339.5483 | 0.89524 | 379.8451 | 120.8903
18.2988 | 241.7726 | 34.8518 | 339.7391 | 0.89509 | 380.0345 | 120.8863
18.301 | 241.7445 | 34.8257 | 339.7558 | 0.89483 | 380.0465 | 120.8722
18.3033 | 241.6952 | 34.8981 | 339.667 | 0.89444 | 379.9495 | 120.8476
18.3056 | 241.6875 | 35.1288 | 339.4337 | 0.89429 | 379.715 | 120.8438
18.3078 | 241.6591 | 35.0443 | 339.5087 | 0.89403 | 379.7853 | 120.8296
18.31 | 241.5895 | 35.0532 | 339.4766 | 0.89354 | 379.7415 | 120.7947
18.3124 | 241.6022 | 35.1135 | 339.4206 | 0.89349 | 379.6876 | 120.8011
18.3147 | 241.5529 | 34.9907 | 339.5269 | 0.89311 | 379.7858 | 120.7765
18.3171 | 241.586 | 34.6927 | 339.836 | 0.89317 | 380.1003 | 120.793
18.3195 | 241.5571 | 35.0325 | 339.4865 | 0.8929 | 379.7461 | 120.7786
18.3219 | 241.5283 | 34.8577 | 339.6517 | 0.89263 | 379.9064 | 120.7641
18.3244 | 241.5608 | 34.9179 | 339.6024 | 0.89268 | 379.8625 | 120.7804
18.327 | 241.5931 | 34.9566 | 339.5744 | 0.89273 | 379.84 | 120.7966
18.3295 | 241.6051 | 34.6953 | 339.8397 | 0.89267 | 380.1072 | 120.8025
18.3321 | 241.6167 | 34.6315 | 339.9074 | 0.89261 | 380.1769 | 120.8084
18.3349 | 241.6692 | 34.4139 | 340.1425 | 0.89276 | 380.4207 | 120.8346
18.3376 | 241.6393 | 34.6333 | 339.9131 | 0.89247 | 380.1864 | 120.8197
18.3403 | 241.6507 | 34.4553 | 340.0949 | 0.8924 | 380.3701 | 120.8254
18.3429 | 241.6828 | 34.4287 | 340.1322 | 0.89244 | 380.4127 | 120.8414
18.3456 | 241.6736 | 34.8127 | 339.7452 | 0.89226 | 380.0241 | 120.8368
18.3482 | 241.6852 | 34.5029 | 340.0588 | 0.8922 | 380.3397 | 120.8426
18.3508 | 241.6969 | 34.507 | 340.0586 | 0.89214 | 380.3414 | 120.8484
18.3534 | 241.6675 | 34.3918 | 340.164 | 0.89185 | 380.442 | 120.8338
18.356 | 241.6586 | 34.3856 | 340.1673 | 0.89168 | 380.4437 | 120.8293
18.3585 | 241.6705 | 34.3545 | 340.2023 | 0.89162 | 380.4807 | 120.8352
18.361 | 241.6205 | 34.2983 | 340.2419 | 0.89122 | 380.5119 | 120.8102
18.3636 | 241.653 | 34.4431 | 340.1079 | 0.89128 | 380.3834 | 120.8265
18.3662 | 241.6647 | 34.3231 | 340.2318 | 0.89121 | 380.5092 | 120.8323
18.3687 | 241.5941 | 34.475 | 340.0564 | 0.89071 | 380.322 | 120.797
18.3713 | 241.5647 | 34.6382 | 339.8834 | 0.89042 | 380.1442 | 120.7824
18.3737 | 241.5563 | 34.886 | 339.6328 | 0.89026 | 379.8921 | 120.7781
18.3762 | 241.5272 | 35.0079 | 339.5012 | 0.88998 | 379.7557 | 120.7636
18.3787 | 241.4774 | 34.8411 | 339.6514 | 0.88959 | 379.8976 | 120.7387
18.3811 | 241.469 | 34.7794 | 339.7103 | 0.88943 | 379.9551 | 120.7345
18.3835 | 241.4401 | 34.7178 | 339.7622 | 0.88915 | 380.0023 | 120.7201
18.3858 | 241.3909 | 35.1895 | 339.2741 | 0.88877 | 379.506 | 120.6955
18.3883 | 241.3412 | 35.0798 | 339.3673 | 0.88838 | 379.5908 | 120.6706
18.3907 | 241.3124 | 35.1221 | 339.3154 | 0.88811 | 379.5341 | 120.6562
18.3931 | 241.2423 | 35.1742 | 339.2399 | 0.88762 | 379.4469 | 120.6211
18.3955 | 241.2544 | 35.2511 | 339.167 | 0.88756 | 379.3761 | 120.6272
18.398 | 241.1635 | 35.0573 | 339.3305 | 0.88695 | 379.5244 | 120.5817
18.4004 | 241.1553 | 35.261 | 339.1241 | 0.88679 | 379.3166 | 120.5776
18.4028 | 241.1262 | 35.5523 | 338.8231 | 0.88651 | 379.0108 | 120.5631
18.4053 | 241.1177 | 35.4548 | 338.9178 | 0.88635 | 379.1041 | 120.5589
18.4078 | 241.068 | 35.4337 | 338.9223 | 0.88596 | 379.1003 | 120.534
18.4102 | 241.0802 | 35.3347 | 339.0254 | 0.88591 | 379.2054 | 120.5401
18.4126 | 241.0307 | 35.0901 | 339.2535 | 0.88552 | 379.4253 | 120.5154
18.415 | 241.0019 | 35.3199 | 339.0141 | 0.88525 | 379.1811 | 120.501
18.4175 | 240.9935 | 35.6967 | 338.6345 | 0.88509 | 378.8 | 120.4967
18.4199 | 240.9646 | 35.6458 | 338.6757 | 0.88482 | 378.8365 | 120.4823
18.4223 | 240.977 | 35.757 | 338.5687 | 0.88477 | 378.7315 | 120.4885
18.4247 | 241.01 | 35.3235 | 339.0132 | 0.88483 | 379.1815 | 120.505
18.427 | 240.9812 | 35.1503 | 339.1768 | 0.88456 | 379.3403 | 120.4906
18.4293 | 241.0147 | 35.364 | 338.9742 | 0.88464 | 379.1434 | 120.5074
18.4317 | 241.0271 | 35.1238 | 339.2186 | 0.88459 | 379.3898 | 120.5136
18.434 | 241.0398 | 35.1157 | 339.2309 | 0.88455 | 379.4042 | 120.5199
18.4364 | 241.0522 | 34.9885 | 339.3622 | 0.8845 | 379.5376 | 120.5261
18.4389 | 241.0643 | 35.2493 | 339.1055 | 0.88445 | 379.2829 | 120.5322
18.4412 | 241.0561 | 34.658 | 339.694 | 0.88429 | 379.8701 | 120.5281
18.4437 | 241.0683 | 34.9948 | 339.3613 | 0.88424 | 379.5393 | 120.5341
18.4461 | 241.06 | 35.2065 | 339.1468 | 0.88408 | 379.3235 | 120.53
18.4485 | 241.0518 | 34.837 | 339.5136 | 0.88392 | 379.6889 | 120.5259
18.4509 | 241.0024 | 34.6873 | 339.6468 | 0.88353 | 379.8139 | 120.5012
18.4534 | 241.0349 | 35.1058 | 339.2392 | 0.88359 | 379.4116 | 120.5174
18.4557 | 240.9651 | 35.1171 | 339.2046 | 0.8831 | 379.3655 | 120.4826
18.4581 | 240.9569 | 35.0051 | 339.3139 | 0.88294 | 379.4733 | 120.4784
18.4605 | 240.9487 | 34.9728 | 339.3434 | 0.88278 | 379.5015 | 120.4743
18.4629 | 240.8787 | 35.0919 | 339.201 | 0.88229 | 379.3474 | 120.4393
18.4653 | 240.8704 | 35.3226 | 338.9675 | 0.88213 | 379.1126 | 120.4352
18.4677 | 240.821 | 35.2111 | 339.0626 | 0.88175 | 379.1994 | 120.4105
18.4701 | 240.8128 | 35.3702 | 338.9007 | 0.88159 | 379.0362 | 120.4064
18.4725 | 240.7428 | 35.5325 | 338.7151 | 0.8811 | 378.8389 | 120.3714
18.4749 | 240.7343 | 35.2214 | 339.0234 | 0.88093 | 379.1458 | 120.3672
18.4774 | 240.6641 | 35.145 | 339.0764 | 0.88044 | 379.187 | 120.332
18.4798 | 240.6353 | 35.1706 | 339.0412 | 0.88017 | 379.147 | 120.3176
18.4823 | 240.606 | 35.3563 | 338.8457 | 0.87989 | 378.9467 | 120.303
18.4848 | 240.5975 | 35.1027 | 339.0965 | 0.87972 | 379.1961 | 120.2988
18.4872 | 240.5273 | 35.2884 | 338.8874 | 0.87923 | 378.9752 | 120.2636
18.4897 | 240.4982 | 35.6359 | 338.5302 | 0.87895 | 378.6132 | 120.2491
18.4922 | 240.4486 | 35.8608 | 338.2887 | 0.87857 | 378.3635 | 120.2243
18.4946 | 240.4195 | 35.537 | 338.6028 | 0.87829 | 378.6728 | 120.2098
18.4972 | 240.3902 | 35.4161 | 338.714 | 0.87801 | 378.779 | 120.1951
18.4997 | 240.3609 | 35.5986 | 338.5217 | 0.87774 | 378.5819 | 120.1805
18.5022 | 240.3525 | 35.7448 | 338.3727 | 0.87757 | 378.4314 | 120.1762
18.5046 | 240.3237 | 35.8118 | 338.2961 | 0.8773 | 378.3501 | 120.1619
18.507 | 240.2947 | 35.6953 | 338.4029 | 0.87703 | 378.452 | 120.1473
18.5096 | 240.2654 | 35.9597 | 338.1288 | 0.87675 | 378.173 | 120.1327
18.5119 | 240.2778 | 35.7291 | 338.3635 | 0.87671 | 378.4098 | 120.1389
18.5146 | 240.2688 | 35.5244 | 338.5652 | 0.87653 | 378.61 | 120.1344
18.5169 | 240.2403 | 35.7533 | 338.3268 | 0.87627 | 378.3668 | 120.1201
18.5193 | 240.2318 | 35.7245 | 338.3528 | 0.87611 | 378.3914 | 120.1159
18.5218 | 240.2234 | 35.9772 | 338.0973 | 0.87595 | 378.1345 | 120.1117
18.5242 | 240.2152 | 35.5676 | 338.5041 | 0.87579 | 378.54 | 120.1076
18.5267 | 240.2479 | 35.6895 | 338.3931 | 0.87585 | 378.4345 | 120.124
18.5291 | 240.2395 | 35.6993 | 338.3805 | 0.87569 | 378.4204 | 120.1197
18.5317 | 240.2308 | 35.4305 | 338.6464 | 0.87552 | 378.6849 | 120.1154
18.5341 | 240.2635 | 35.6207 | 338.4671 | 0.87558 | 378.511 | 120.1317
18.5367 | 240.2548 | 35.8783 | 338.2066 | 0.87541 | 378.2491 | 120.1274
18.5391 | 240.2669 | 35.6332 | 338.4558 | 0.87536 | 378.5003 | 120.1335
18.5416 | 240.2788 | 35.5083 | 338.5846 | 0.87531 | 378.6311 | 120.1394
18.5441 | 240.2498 | 35.55 | 338.5333 | 0.87503 | 378.5749 | 120.1249
18.5466 | 240.2413 | 35.8568 | 338.2236 | 0.87487 | 378.2639 | 120.1207
18.549 | 240.2329 | 35.5667 | 338.5109 | 0.87471 | 378.5497 | 120.1164
18.5516 | 240.183 | 35.7798 | 338.2812 | 0.87432 | 378.3117 | 120.0915
18.554 | 240.1542 | 35.8509 | 338.2005 | 0.87405 | 378.2262 | 120.0771
18.5565 | 240.1455 | 35.7511 | 338.2974 | 0.87389 | 378.3217 | 120.0728
18.559 | 240.1371 | 35.7664 | 338.2793 | 0.87373 | 378.3021 | 120.0685
18.5614 | 240.1081 | 36.0064 | 338.0296 | 0.87345 | 378.0476 | 120.054
18.5639 | 240.0996 | 36.1445 | 337.8887 | 0.87329 | 377.9053 | 120.0498
18.5663 | 240.0297 | 35.7735 | 338.2364 | 0.8728 | 378.2413 | 120.0148
18.5687 | 240.0212 | 36.0735 | 337.9336 | 0.87264 | 377.9371 | 120.0106
18.5712 | 239.9922 | 36.149 | 337.8484 | 0.87237 | 377.8471 | 119.9961
18.5735 | 239.9637 | 36.1729 | 337.815 | 0.87211 | 377.8089 | 119.9818
18.5759 | 239.9143 | 36.269 | 337.7024 | 0.87173 | 377.6882 | 119.9572
18.5782 | 239.9064 | 36.1714 | 337.7974 | 0.87158 | 377.7818 | 119.9532
18.5805 | 239.8576 | 36.4034 | 337.5491 | 0.87121 | 377.5254 | 119.9288
18.5828 | 239.8085 | 36.439 | 337.4972 | 0.87084 | 377.4652 | 119.9042
18.5851 | 239.7799 | 36.0474 | 337.8792 | 0.87058 | 377.8426 | 119.89
18.5874 | 239.7517 | 36.1436 | 337.7736 | 0.87032 | 377.7322 | 119.8758
18.5896 | 239.7028 | 36.2277 | 337.6732 | 0.86995 | 377.6237 | 119.8514
18.5919 | 239.6949 | 36.3163 | 337.582 | 0.8698 | 377.5311 | 119.8474
18.5942 | 239.6461 | 36.2007 | 337.6813 | 0.86943 | 377.6223 | 119.823
18.5965 | 239.6381 | 36.6561 | 337.2233 | 0.86928 | 377.163 | 119.8191
18.5989 | 239.6711 | 36.2929 | 337.5975 | 0.86935 | 377.5426 | 119.8355
18.6013 | 239.6629 | 36.5793 | 337.3083 | 0.86919 | 377.2521 | 119.8314
18.6037 | 239.6341 | 36.0635 | 337.8145 | 0.86892 | 377.7536 | 119.8171
18.6061 | 239.6668 | 36.2259 | 337.663 | 0.86898 | 377.6075 | 119.8334
18.6085 | 239.6586 | 36.5199 | 337.3663 | 0.86883 | 377.3094 | 119.8293
18.6109 | 239.671 | 36.2676 | 337.6227 | 0.86878 | 377.5679 | 119.8355
18.6134 | 239.6626 | 36.0334 | 337.8541 | 0.86862 | 377.7979 | 119.8313
18.6157 | 239.6546 | 36.1059 | 337.779 | 0.86847 | 377.7214 | 119.8273
18.6181 | 239.6667 | 36.0339 | 337.855 | 0.86842 | 377.7995 | 119.8334
18.6205 | 239.638 | 36.1458 | 337.7335 | 0.86816 | 377.6732 | 119.819
18.6231 | 239.6087 | 36.1301 | 337.7395 | 0.86788 | 377.6743 | 119.8044
18.6255 | 239.6006 | 36.4633 | 337.4036 | 0.86773 | 377.337 | 119.8003
18.6279 | 239.5924 | 36.2731 | 337.591 | 0.86757 | 377.5231 | 119.7962
18.6304 | 239.5425 | 36.6076 | 337.2399 | 0.86719 | 377.1637 | 119.7713
18.6328 | 239.4932 | 36.3409 | 337.4902 | 0.86681 | 377.4057 | 119.7466
18.6352 | 239.5054 | 36.4255 | 337.4096 | 0.86676 | 377.3272 | 119.7527
18.6377 | 239.4558 | 36.2462 | 337.5724 | 0.86638 | 377.4817 | 119.7279
18.6401 | 239.4476 | 36.7205 | 337.0954 | 0.86622 | 377.0033 | 119.7238
18.6426 | 239.3981 | 36.9286 | 336.8708 | 0.86584 | 376.7704 | 119.699
18.645 | 239.3899 | 36.7291 | 337.0675 | 0.86569 | 376.9658 | 119.6949
18.6473 | 239.3406 | 36.7686 | 337.0116 | 0.86531 | 376.9017 | 119.6703
18.6497 | 239.3118 | 36.7883 | 336.9823 | 0.86505 | 376.8676 | 119.6559
18.6521 | 239.2831 | 36.9359 | 336.8251 | 0.86478 | 376.7056 | 119.6415
18.6545 | 239.2544 | 37.1687 | 336.5828 | 0.86452 | 376.4585 | 119.6272
18.657 | 239.2254 | 37.1282 | 336.6136 | 0.86425 | 376.4845 | 119.6127
18.6595 | 239.2167 | 37.2551 | 336.4838 | 0.86409 | 376.3532 | 119.6083
18.6619 | 239.188 | 37.1957 | 336.5336 | 0.86382 | 376.3983 | 119.594
18.6643 | 239.1387 | 37.068 | 336.6449 | 0.86345 | 376.5013 | 119.5693
18.6668 | 239.0889 | 36.9516 | 336.7447 | 0.86306 | 376.5928 | 119.5444
18.6693 | 239.0599 | 37.2955 | 336.3911 | 0.86279 | 376.2345 | 119.53
18.6717 | 239.0517 | 36.9692 | 336.7147 | 0.86264 | 376.5567 | 119.5259
18.6741 | 239.0844 | 36.9525 | 336.7423 | 0.8627 | 376.5897 | 119.5422
18.6767 | 239.0963 | 37.0262 | 336.6726 | 0.86265 | 376.5219 | 119.5481
18.6792 | 239.1081 | 36.9889 | 336.7138 | 0.86259 | 376.5652 | 119.5541
18.6817 | 239.1203 | 36.8387 | 336.8681 | 0.86254 | 376.7214 | 119.5601
18.6842 | 239.1321 | 37.1318 | 336.5789 | 0.86249 | 376.4343 | 119.5661
18.6867 | 239.1648 | 37.2627 | 336.4589 | 0.86255 | 376.3197 | 119.5824
18.6894 | 239.1556 | 36.7767 | 336.9418 | 0.86238 | 376.8011 | 119.5778
18.6918 | 239.1677 | 37.1 | 336.6226 | 0.86233 | 376.4839 | 119.5839
18.6943 | 239.1593 | 37.264 | 336.4558 | 0.86217 | 376.3157 | 119.5797
18.6968 | 239.1506 | 36.8616 | 336.8553 | 0.86201 | 376.7137 | 119.5753
18.6993 | 239.1216 | 36.9772 | 336.73 | 0.86174 | 376.5836 | 119.5608
18.7018 | 239.113 | 36.6611 | 337.0432 | 0.86158 | 376.8954 | 119.5565
18.7044 | 239.1248 | 36.7259 | 336.9824 | 0.86152 | 376.8365 | 119.5624
18.7068 | 239.0753 | 36.9606 | 336.7312 | 0.86114 | 376.5771 | 119.5377
18.7093 | 239.0463 | 37.1854 | 336.4967 | 0.86088 | 376.3378 | 119.5232
18.7117 | 239.0379 | 37.1274 | 336.5519 | 0.86072 | 376.3916 | 119.519
18.7142 | 238.9884 | 37.087 | 336.5758 | 0.86034 | 376.4072 | 119.4942
18.7167 | 238.9594 | 36.9997 | 336.6534 | 0.86007 | 376.48 | 119.4797
18.7191 | 238.9305 | 37.184 | 336.4595 | 0.8598 | 376.2812 | 119.4652
18.7215 | 238.9223 | 37.2065 | 336.4343 | 0.85965 | 376.2546 | 119.4611
18.7241 | 238.852 | 36.8967 | 336.7206 | 0.85916 | 376.5293 | 119.426
18.7265 | 238.8233 | 37.564 | 336.0438 | 0.8589 | 375.8476 | 119.4116
18.7289 | 238.7738 | 37.3913 | 336.2 | 0.85852 | 375.9956 | 119.3869
18.7314 | 238.7653 | 37.4516 | 336.1368 | 0.85836 | 375.9311 | 119.3827
18.7339 | 238.7361 | 37.2456 | 336.3331 | 0.85809 | 376.1225 | 119.3681
18.7363 | 238.6869 | 37.0379 | 336.5244 | 0.85772 | 376.3055 | 119.3434
18.7388 | 238.6374 | 37.1337 | 336.4121 | 0.85734 | 376.185 | 119.3187
18.7412 | 238.629 | 37.2766 | 336.2664 | 0.85718 | 376.0379 | 119.3145
18.7435 | 238.6005 | 37.6557 | 335.8778 | 0.85692 | 375.6446 | 119.3003
18.7459 | 238.5923 | 37.5645 | 335.9663 | 0.85677 | 375.7317 | 119.2962
18.7484 | 238.5634 | 37.7124 | 335.8087 | 0.8565 | 375.5693 | 119.2817
18.7508 | 238.5142 | 37.5609 | 335.9438 | 0.85613 | 375.6962 | 119.2571
18.7532 | 238.506 | 37.7277 | 335.7743 | 0.85598 | 375.5253 | 119.253
18.7556 | 238.4568 | 37.4021 | 336.0835 | 0.85561 | 375.8263 | 119.2284
18.758 | 238.4281 | 37.3891 | 336.0869 | 0.85535 | 375.8249 | 119.214
18.7604 | 238.4404 | 37.4854 | 335.9947 | 0.8553 | 375.7348 | 119.2202
18.7628 | 238.432 | 37.2906 | 336.1867 | 0.85515 | 375.9254 | 119.216
18.7654 | 238.4849 | 37.2478 | 336.2472 | 0.85531 | 375.9947 | 119.2425
18.7677 | 238.4767 | 37.264 | 336.2282 | 0.85516 | 375.9744 | 119.2384
18.7703 | 238.4886 | 36.9332 | 336.563 | 0.85511 | 376.3111 | 119.2443
18.7727 | 238.5212 | 37.0275 | 336.4796 | 0.85517 | 376.2331 | 119.2606
18.7753 | 238.5536 | 37.0689 | 336.449 | 0.85523 | 376.2079 | 119.2768
18.7777 | 238.5657 | 37.2388 | 336.2831 | 0.85518 | 376.0441 | 119.2829
18.7803 | 238.5568 | 37.0037 | 336.5152 | 0.85501 | 376.2747 | 119.2784
18.7828 | 238.5689 | 37.3464 | 336.1766 | 0.85496 | 375.938 | 119.2844
18.7854 | 238.601 | 37.229 | 336.3047 | 0.85502 | 376.0715 | 119.3005
18.7879 | 238.5926 | 37.0114 | 336.5195 | 0.85486 | 376.2849 | 119.2963
18.7903 | 238.5842 | 37.0726 | 336.4555 | 0.8547 | 376.2195 | 119.2921
18.793 | 238.6163 | 36.9611 | 336.5777 | 0.85476 | 376.347 | 119.3081
18.7954 | 238.6284 | 36.7515 | 336.7913 | 0.85471 | 376.5627 | 119.3142
18.7979 | 238.62 | 36.8742 | 336.6658 | 0.85455 | 376.4358 | 119.31
18.8003 | 238.6115 | 36.7964 | 336.7408 | 0.85439 | 376.5094 | 119.3058
18.8028 | 238.5826 | 37.0726 | 336.4549 | 0.85413 | 376.2187 | 119.2913
18.8053 | 238.5536 | 37.1849 | 336.333 | 0.85386 | 376.0919 | 119.2768
18.8077 | 238.5863 | 37.1967 | 336.3321 | 0.85392 | 376.0964 | 119.2931
18.8103 | 238.5365 | 36.975 | 336.5372 | 0.85354 | 376.2933 | 119.2683
18.8127 | 238.4873 | 37.1274 | 336.3684 | 0.85317 | 376.1163 | 119.2437
18.8151 | 238.4584 | 37.216 | 336.2701 | 0.85291 | 376.0132 | 119.2292
18.8176 | 238.4295 | 37.3423 | 336.1342 | 0.85264 | 375.8724 | 119.2147
18.82 | 238.4005 | 37.7748 | 335.692 | 0.85238 | 375.4255 | 119.2003
18.8225 | 238.3921 | 37.6836 | 335.7804 | 0.85222 | 375.5124 | 119.196
18.825 | 238.3629 | 37.3509 | 336.1034 | 0.85195 | 375.8306 | 119.1815
18.8275 | 238.3135 | 37.9893 | 335.4485 | 0.85158 | 375.1674 | 119.1567
18.83 | 238.2843 | 37.532 | 335.8961 | 0.85131 | 375.6101 | 119.1421
18.8325 | 238.2348 | 37.5464 | 335.8652 | 0.85093 | 375.571 | 119.1174
18.835 | 238.2262 | 37.5811 | 335.8276 | 0.85077 | 375.532 | 119.1131
18.8376 | 238.2175 | 37.5734 | 335.8324 | 0.85061 | 375.5354 | 119.1088
18.8401 | 238.1268 | 37.7753 | 335.6003 | 0.85002 | 375.2881 | 119.0634
18.8426 | 238.1184 | 37.6337 | 335.7391 | 0.84986 | 375.4255 | 119.0592
18.845 | 238.0692 | 37.6337 | 335.7227 | 0.84949 | 375.4009 | 119.0346
18.8474 | 238.0403 | 37.8468 | 335.5 | 0.84923 | 375.1733 | 119.0201
18.8498 | 237.9911 | 37.8692 | 335.4612 | 0.84886 | 375.1264 | 118.9956
18.8522 | 237.9624 | 38.019 | 335.3018 | 0.8486 | 374.9622 | 118.9812
18.8545 | 237.934 | 37.9749 | 335.3364 | 0.84835 | 374.9921 | 118.967
18.8569 | 237.9053 | 37.9907 | 335.3111 | 0.84809 | 374.962 | 118.9527
18.8592 | 237.8769 | 38.019 | 335.2733 | 0.84783 | 374.9195 | 118.9385
18.8615 | 237.7872 | 38.3373 | 334.9251 | 0.84725 | 374.5563 | 118.8936
18.8639 | 237.7791 | 38.2614 | 334.9983 | 0.8471 | 374.6281 | 118.8895
18.8663 | 237.7709 | 38.2695 | 334.9875 | 0.84695 | 374.616 | 118.8855
18.8687 | 237.742 | 38.3437 | 334.9036 | 0.84669 | 374.5273 | 118.871
18.871 | 237.7136 | 38.2128 | 335.0251 | 0.84643 | 374.644 | 118.8568
18.8734 | 237.6849 | 38.2429 | 334.9854 | 0.84618 | 374.5996 | 118.8425
18.8761 | 237.6553 | 38.1211 | 335.0973 | 0.8459 | 374.7065 | 118.8276
18.8786 | 237.6059 | 37.791 | 335.411 | 0.84553 | 375.0119 | 118.8029
18.881 | 237.5977 | 38.2825 | 334.9167 | 0.84538 | 374.5164 | 118.7989
18.8833 | 237.5488 | 38.617 | 335.5659 | 0.84501 | 375.1574 | 118.7744
18.8857 | 237.5407 | 38.4843 | 334.6959 | 0.84486 | 374.286 | 118.7703
18.8881 | 237.5325 | 38.246 | 334.9315 | 0.84471 | 374.5203 | 118.7663
18.8905 | 237.5039 | 38.3324 | 334.8356 | 0.84445 | 374.4195 | 118.7519
18.8928 | 237.455 | 38.5109 | 334.6408 | 0.84409 | 374.2166 | 118.7275
18.8952 | 237.4878 | 38.5392 | 334.6234 | 0.84416 | 374.2047 | 118.7439
18.8976 | 237.4794 | 38.2663 | 334.8935 | 0.844 | 374.4734 | 118.7397
18.9 | 237.451 | 38.265 | 334.8853 | 0.84375 | 374.4605 | 118.7255
18.9023 | 237.4636 | 38.5558 | 334.5987 | 0.84371 | 374.176 | 118.7318
18.9047 | 237.4554 | 38.3234 | 334.8284 | 0.84356 | 374.4043 | 118.7277
18.9071 | 237.4678 | 38.3036 | 334.8523 | 0.84352 | 374.4303 | 118.7339
18.9094 | 237.4801 | 37.9291 | 335.2309 | 0.84348 | 374.8109 | 118.74
18.9118 | 237.5129 | 38.3971 | 334.7739 | 0.84355 | 374.3594 | 118.7565
18.9142 | 237.5048 | 37.9272 | 335.2411 | 0.8434 | 374.8252 | 118.7524
18.9166 | 237.4966 | 37.996 | 335.1695 | 0.84325 | 374.7523 | 118.7483
18.9189 | 237.4682 | 38.001 | 335.1551 | 0.843 | 374.7331 | 118.7341
18.9213 | 237.4603 | 37.996 | 335.1574 | 0.84285 | 374.7341 | 118.7301
18.9236 | 237.4726 | 38.1746 | 334.9829 | 0.84281 | 374.5617 | 118.7363
18.926 | 237.444 | 37.9493 | 335.1987 | 0.84255 | 374.7727 | 118.722
18.9283 | 237.4158 | 37.8701 | 335.2685 | 0.8423 | 374.8378 | 118.7079
18.9306 | 237.4079 | 37.9767 | 335.1593 | 0.84216 | 374.7273 | 118.704
18.9329 | 237.3795 | 38.3275 | 334.799 | 0.8419 | 374.3623 | 118.6898
18.9352 | 237.3309 | 37.9825 | 335.1278 | 0.84155 | 374.6829 | 118.6654
18.9375 | 237.3435 | 37.9192 | 335.1953 | 0.84151 | 374.7525 | 118.6717
18.9398 | 237.2946 | 38.2119 | 334.8863 | 0.84115 | 374.4354 | 118.6473
18.9421 | 237.2457 | 38.1018 | 334.9801 | 0.84079 | 374.5211 | 118.6229
18.9444 | 237.2583 | 38.3472 | 334.7389 | 0.84075 | 374.2819 | 118.6291
18.9468 | 237.1889 | 38.5239 | 334.5391 | 0.84028 | 374.0706 | 118.5945
18.9491 | 237.1401 | 38.2034 | 334.8433 | 0.83992 | 374.3666 | 118.57
18.9515 | 237.1524 | 38.3936 | 334.6572 | 0.83988 | 374.1826 | 118.5762
18.9539 | 237.1033 | 38.6219 | 334.4125 | 0.83952 | 373.9297 | 118.5516
18.9562 | 237.0954 | 38.4115 | 334.6203 | 0.83937 | 374.1362 | 118.5477
18.9586 | 237.0258 | 38.5037 | 334.5049 | 0.8389 | 374.0092 | 118.5129
18.9609 | 236.9972 | 38.8023 | 334.1968 | 0.83864 | 373.6963 | 118.4986
18.9633 | 236.9688 | 38.6763 | 334.3133 | 0.83839 | 373.8081 | 118.4844
18.9657 | 236.9606 | 38.6844 | 334.3025 | 0.83824 | 373.7959 | 118.4803
18.9681 | 236.9318 | 38.4794 | 334.4979 | 0.83798 | 373.9865 | 118.4659
18.9706 | 236.9234 | 38.7294 | 334.2451 | 0.83783 | 373.7323 | 118.4617
18.973 | 236.9355 | 38.6314 | 334.3471 | 0.83778 | 373.8363 | 118.4677
18.9755 | 236.9271 | 38.8633 | 334.1124 | 0.83763 | 373.6002 | 118.4635
18.978 | 236.9389 | 38.662 | 334.3176 | 0.83758 | 373.8075 | 118.4695
18.9805 | 236.951 | 38.2703 | 334.7134 | 0.83754 | 374.2052 | 118.4755
18.9831 | 236.9421 | 38.4547 | 334.526 | 0.83737 | 374.0163 | 118.471
18.9857 | 236.9335 | 38.5059 | 334.4719 | 0.83722 | 373.9608 | 118.4667
18.9882 | 236.9248 | 38.5397 | 334.4352 | 0.83706 | 373.9227 | 118.4624
18.9907 | 236.8959 | 38.4484 | 334.5169 | 0.8368 | 373.9996 | 118.448
18.9931 | 236.8671 | 38.2456 | 334.7101 | 0.83654 | 374.1879 | 118.4335
18.9955 | 236.8999 | 38.4417 | 334.5249 | 0.83661 | 374.0082 | 118.4499
18.998 | 236.871 | 38.246 | 334.711 | 0.83634 | 374.1895 | 118.4355
19.0004 | 236.8421 | 38.144 | 334.8034 | 0.83608 | 374.2771 | 118.4211
19.0028 | 236.834 | 38.2514 | 334.6933 | 0.83594 | 374.1656 | 118.417
19.0054 | 236.8049 | 38.1255 | 334.8095 | 0.83567 | 374.2769 | 118.4024
19.0078 | 236.7965 | 38.1786 | 334.7536 | 0.83552 | 374.2196 | 118.3982
19.0102 | 236.7679 | 38.2802 | 334.6424 | 0.83526 | 374.1037 | 118.3839
19.0127 | 236.7595 | 38.3189 | 334.6009 | 0.83511 | 374.0608 | 118.3797
19.0151 | 236.7306 | 38.7092 | 334.201 | 0.83485 | 373.6561 | 118.3653
19.0176 | 236.7018 | 38.3859 | 334.5147 | 0.83459 | 373.965 | 118.3509
19.0201 | 236.6729 | 38.666 | 334.225 | 0.83433 | 373.6705 | 118.3365
19.0226 | 236.6029 | 38.6121 | 334.2555 | 0.83385 | 373.6893 | 118.3014
19.025 | 236.5743 | 38.939 | 333.9191 | 0.8336 | 373.3481 | 118.2871
19.0275 | 236.5659 | 38.8624 | 333.9929 | 0.83345 | 373.4206 | 118.283
19.0299 | 236.5371 | 39.0226 | 333.8231 | 0.83319 | 373.2459 | 118.2685
19.0324 | 236.4673 | 38.9192 | 333.9032 | 0.83271 | 373.3144 | 118.2336
19.0348 | 236.4384 | 38.8818 | 333.931 | 0.83245 | 373.3374 | 118.2192
19.0373 | 236.4096 | 38.6494 | 334.1538 | 0.83219 | 373.5554 | 118.2048
19.0398 | 236.3603 | 38.9874 | 333.7994 | 0.83183 | 373.1927 | 118.1801
19.0422 | 236.3724 | 38.8225 | 333.9683 | 0.83178 | 373.3637 | 118.1862
19.0448 | 236.3433 | 38.9515 | 333.8296 | 0.83152 | 373.2201 | 118.1716
19.0472 | 236.3144 | 38.7455 | 334.026 | 0.83126 | 373.4117 | 118.1572
19.0499 | 236.3462 | 38.7595 | 334.0226 | 0.83131 | 373.4136 | 118.1731
19.0525 | 236.3578 | 38.7942 | 333.9917 | 0.83126 | 373.3847 | 118.1789
19.0551 | 236.3694 | 38.6763 | 334.1135 | 0.8312 | 373.5084 | 118.1847
19.0577 | 236.381 | 38.7532 | 334.0405 | 0.83115 | 373.4373 | 118.1905
19.0603 | 236.3925 | 38.7164 | 334.0811 | 0.8311 | 373.4799 | 118.1963
19.063 | 236.3834 | 38.6823 | 334.1122 | 0.83093 | 373.5094 | 118.1917
19.0657 | 236.3947 | 38.6021 | 334.1961 | 0.83088 | 373.5953 | 118.1974
19.0684 | 236.4061 | 38.621 | 334.181 | 0.83082 | 373.582 | 118.203
19.071 | 236.3767 | 38.3212 | 334.471 | 0.83055 | 373.8672 | 118.1884
19.0737 | 236.4085 | 38.6552 | 334.1476 | 0.8306 | 373.549 | 118.2042
19.0763 | 236.3383 | 38.6898 | 334.0896 | 0.83012 | 373.4793 | 118.1691
19.0788 | 236.3296 | 38.7334 | 334.0431 | 0.82996 | 373.4314 | 118.1648
19.0814 | 236.3412 | 38.7631 | 334.0173 | 0.82991 | 373.4075 | 118.1706
19.084 | 236.2917 | 38.7092 | 334.0547 | 0.82954 | 373.4366 | 118.1458
19.0864 | 236.2628 | 38.7002 | 334.0541 | 0.82928 | 373.4312 | 118.1314
19.0889 | 236.234 | 38.7505 | 333.9942 | 0.82902 | 373.3665 | 118.117
19.0913 | 236.2052 | 38.5761 | 334.159 | 0.82877 | 373.5265 | 118.1026
19.0937 | 236.1564 | 39.0568 | 333.662 | 0.82841 | 373.0214 | 118.0782
19.0961 | 236.1278 | 38.7932 | 333.9161 | 0.82816 | 373.2707 | 118.0639
19.0984 | 236.0995 | 38.7586 | 333.9412 | 0.82791 | 373.2911 | 118.0497
19.1008 | 236.0505 | 39.0181 | 333.6654 | 0.82755 | 373.0071 | 118.0252
19.1031 | 236.0426 | 38.9983 | 333.6826 | 0.82741 | 373.023 | 118.0213
19.1055 | 235.9936 | 38.8458 | 333.8187 | 0.82705 | 373.151 | 117.9968
19.1079 | 235.9647 | 38.8621 | 333.7928 | 0.82679 | 373.1203 | 117.9824
19.1104 | 235.9564 | 39.0136 | 333.6385 | 0.82664 | 372.9646 | 117.9782
19.1129 | 235.9273 | 39.2955 | 333.3469 | 0.82638 | 372.6681 | 117.9636
19.1155 | 235.8982 | 39.1759 | 333.4568 | 0.82611 | 372.7732 | 117.9491
19.118 | 235.8896 | 39.3063 | 333.3236 | 0.82596 | 372.6385 | 117.9448
19.1206 | 235.8399 | 39.2491 | 333.3642 | 0.82559 | 372.6708 | 117.9199
19.1231 | 235.811 | 39.2456 | 333.3581 | 0.82533 | 372.6599 | 117.9055
19.1257 | 235.8022 | 39.4187 | 333.182 | 0.82517 | 372.4824 | 117.9011
19.1282 | 235.7731 | 39.1687 | 333.4223 | 0.82491 | 372.7179 | 117.8866
19.1308 | 235.7643 | 39.3381 | 333.25 | 0.82475 | 372.544 | 117.8821
19.1334 | 235.7556 | 39.4259 | 333.1593 | 0.8246 | 372.4519 | 117.8778
19.136 | 235.6855 | 39.2469 | 333.3149 | 0.82412 | 372.5958 | 117.8427
19.1386 | 235.697 | 39.224 | 333.3417 | 0.82407 | 372.6245 | 117.8485
19.1412 | 235.6677 | 39.9258 | 332.6301 | 0.8238 | 371.9081 | 117.8339
19.1438 | 235.6384 | 39.8063 | 332.7398 | 0.82354 | 372.0129 | 117.8192
19.1463 | 235.589 | 39.8099 | 332.7198 | 0.82317 | 371.9846 | 117.7945
19.1489 | 235.6005 | 39.818 | 332.7155 | 0.82312 | 371.9823 | 117.8003
19.1514 | 235.5717 | 39.7734 | 332.7505 | 0.82286 | 372.0125 | 117.7859
19.154 | 235.5629 | 39.6336 | 332.8874 | 0.8227 | 372.1478 | 117.7814
19.1565 | 235.5749 | 39.7465 | 332.7785 | 0.82266 | 372.041 | 117.7875
19.1589 | 235.5461 | 39.582 | 332.9334 | 0.8224 | 372.1911 | 117.7731
19.1614 | 235.5786 | 39.4412 | 333.085 | 0.82247 | 372.3481 | 117.7893
19.1639 | 235.5907 | 39.5316 | 332.9986 | 0.82242 | 372.2637 | 117.7953
19.1663 | 235.5621 | 39.6966 | 332.8241 | 0.82217 | 372.0845 | 117.7811
19.1687 | 235.5537 | 39.4601 | 333.0578 | 0.82202 | 372.3168 | 117.7769
19.1711 | 235.5865 | 39.5046 | 333.0242 | 0.82209 | 372.2886 | 117.7932
19.1736 | 235.5781 | 39.4789 | 333.0471 | 0.82194 | 372.3101 | 117.789
19.176 | 235.57 | 39.3768 | 333.1465 | 0.8218 | 372.4082 | 117.785
19.1784 | 235.5414 | 39.0819 | 333.4319 | 0.82155 | 372.6888 | 117.7707
19.1808 | 235.5126 | 39.1817 | 333.3225 | 0.82129 | 372.5746 | 117.7563
19.1832 | 235.5045 | 39.2325 | 333.269 | 0.82115 | 372.5197 | 117.7522
19.1857 | 235.4961 | 39.1624 | 333.3363 | 0.821 | 372.5857 | 117.7481
19.1881 | 235.4471 | 39.3027 | 333.1797 | 0.82064 | 372.4209 | 117.7236
19.1905 | 235.4388 | 39.3872 | 333.0924 | 0.82049 | 372.3322 | 117.7194
19.1931 | 235.471 | 39.465 | 333.0253 | 0.82055 | 372.2705 | 117.7355
19.1956 | 235.4215 | 38.9641 | 333.5097 | 0.82018 | 372.7467 | 117.7108
19.1981 | 235.3519 | 39.1525 | 333.2981 | 0.81972 | 372.5235 | 117.676
19.2006 | 235.3637 | 39.5958 | 332.8588 | 0.81967 | 372.0861 | 117.6819
19.2031 | 235.3347 | 39.5248 | 332.9201 | 0.81941 | 372.1425 | 117.6673
19.2056 | 235.2855 | 39.5496 | 332.8789 | 0.81905 | 372.0931 | 117.6427
19.2081 | 235.2973 | 39.8561 | 332.5763 | 0.819 | 371.7925 | 117.6486
19.2107 | 235.2274 | 40.0383 | 332.3708 | 0.81853 | 371.5754 | 117.6137
19.2132 | 235.2188 | 39.9636 | 332.4427 | 0.81838 | 371.6458 | 117.6094
19.2157 | 235.19 | 39.7159 | 332.6808 | 0.81812 | 371.8791 | 117.595
19.2181 | 235.1408 | 39.871 | 332.5093 | 0.81776 | 371.6994 | 117.5704
19.2205 | 235.1123 | 39.7554 | 332.6154 | 0.81751 | 371.8008 | 117.5562
19.2229 | 235.1042 | 39.9789 | 332.3892 | 0.81737 | 371.5732 | 117.5521
19.2254 | 235.055 | 40.0459 | 332.3058 | 0.81701 | 371.4816 | 117.5275
19.2278 | 235.0466 | 39.8912 | 332.4577 | 0.81686 | 371.6321 | 117.5233
19.2302 | 235.0181 | 40.1057 | 332.2337 | 0.81661 | 371.4034 | 117.5091
19.2326 | 234.9896 | 40.2465 | 332.0834 | 0.81636 | 371.2483 | 117.4948
19.235 | 234.9406 | 40.0935 | 332.22 | 0.816 | 371.3768 | 117.4703
19.2374 | 234.9325 | 40.2406 | 332.0702 | 0.81586 | 371.2257 | 117.4663
19.2398 | 234.8836 | 40.2131 | 332.0814 | 0.8155 | 371.2287 | 117.4418
19.2423 | 234.8546 | 40.3683 | 331.9166 | 0.81525 | 371.059 | 117.4273
19.2447 | 234.8261 | 40.3377 | 331.9377 | 0.815 | 371.0753 | 117.413
19.2471 | 234.7771 | 40.1026 | 332.1564 | 0.81464 | 371.286 | 117.3886
19.2496 | 234.7688 | 40.2374 | 332.0189 | 0.81449 | 371.147 | 117.3844
19.252 | 234.7808 | 40.733 | 331.5273 | 0.81445 | 370.6574 | 117.3904
19.2545 | 234.7521 | 40.2828 | 331.9679 | 0.8142 | 371.0932 | 117.376
19.257 | 234.7435 | 40.0621 | 332.1857 | 0.81405 | 371.3096 | 117.3717
19.2595 | 234.7351 | 40.6448 | 331.6002 | 0.8139 | 370.7228 | 117.3676
19.262 | 234.7061 | 40.5554 | 331.68 | 0.81364 | 370.7977 | 117.3531
19.2645 | 234.6774 | 40.3944 | 331.8314 | 0.81339 | 370.9443 | 117.3387
19.2671 | 234.6889 | 40.5706 | 331.659 | 0.81334 | 370.7739 | 117.3445
19.2696 | 234.6803 | 40.5495 | 331.6773 | 0.81319 | 370.7907 | 117.3402
19.2722 | 234.6715 | 40.5423 | 331.6815 | 0.81303 | 370.7934 | 117.3357
19.2748 | 234.7037 | 40.7213 | 331.5133 | 0.81309 | 370.6305 | 117.3518
19.2773 | 234.7155 | 40.6862 | 331.5523 | 0.81304 | 370.6715 | 117.3577
19.2799 | 234.7474 | 40.4457 | 331.8034 | 0.8131 | 370.928 | 117.3737
19.2825 | 234.7997 | 40.4991 | 331.7675 | 0.81326 | 370.9008 | 117.3999
19.2851 | 234.7911 | 40.4142 | 332.8495 | 0.81311 | 371.9814 | 117.3956
19.2876 | 234.8029 | 40.184 | 332.0836 | 0.81306 | 371.2175 | 117.4015
19.2901 | 234.8351 | 40.4133 | 331.8651 | 0.81312 | 371.0043 | 117.4176
19.2927 | 234.8466 | 40.2289 | 332.0533 | 0.81307 | 371.1944 | 117.4233
19.2953 | 234.8584 | 40.2104 | 332.0757 | 0.81303 | 371.2188 | 117.4292
19.2977 | 234.8908 | 40.0374 | 332.2595 | 0.81309 | 371.408 | 117.4454
19.3002 | 234.8621 | 40.1084 | 332.179 | 0.81284 | 371.3226 | 117.431
19.3026 | 234.8744 | 40.2756 | 332.0159 | 0.8128 | 371.1616 | 117.4372
19.305 | 234.8662 | 39.8431 | 332.4456 | 0.81266 | 371.59 | 117.4331
19.3074 | 234.8375 | 40.1547 | 332.1245 | 0.81241 | 371.264 | 117.4187
19.3098 | 234.8294 | 40.0841 | 332.1924 | 0.81226 | 371.3306 | 117.4147
19.3122 | 234.8009 | 40.189 | 332.078 | 0.81202 | 371.2114 | 117.4004
19.3147 | 234.7925 | 40.2298 | 332.0344 | 0.81187 | 371.1664 | 117.3962
19.3172 | 234.7637 | 39.8894 | 332.3652 | 0.81162 | 371.4925 | 117.3819
19.3196 | 234.7554 | 40.1912 | 332.0606 | 0.81147 | 371.1865 | 117.3777
19.322 | 234.7065 | 40.1057 | 332.1298 | 0.81112 | 371.2475 | 117.3532
19.3245 | 234.6574 | 40.1732 | 332.0459 | 0.81076 | 371.1555 | 117.3287
19.327 | 234.6487 | 40.2609 | 331.9553 | 0.81061 | 371.0635 | 117.3244
19.3295 | 234.5792 | 40.2478 | 331.9453 | 0.81015 | 371.0418 | 117.2896
19.3319 | 234.5709 | 40.3971 | 331.7932 | 0.81 | 370.8883 | 117.2854
19.3343 | 234.522 | 40.4695 | 331.7045 | 0.80965 | 370.7915 | 117.261
19.3368 | 234.4932 | 40.2357 | 331.9287 | 0.80939 | 371.0109 | 117.2466
19.3392 | 234.4648 | 40.2473 | 331.9076 | 0.80915 | 370.9851 | 117.2324
19.3416 | 234.4566 | 40.4443 | 331.7079 | 0.809 | 370.784 | 117.2283
19.344 | 234.3874 | 40.4443 | 331.6848 | 0.80855 | 370.7494 | 117.1937
19.3464 | 234.3587 | 40.1039 | 332.0157 | 0.8083 | 371.0754 | 117.1793
19.3488 | 234.3098 | 40.1422 | 331.9611 | 0.80794 | 371.0127 | 117.1549
19.3513 | 234.2811 | 40.4532 | 331.6405 | 0.80769 | 370.6873 | 117.1405
19.3537 | 234.2116 | 40.5963 | 331.4742 | 0.80723 | 370.5095 | 117.1058
19.3562 | 234.244 | 40.3701 | 331.7112 | 0.80729 | 370.7519 | 117.122
19.3587 | 234.2354 | 40.4187 | 331.6598 | 0.80714 | 370.699 | 117.1177
19.3612 | 234.1863 | 40.8427 | 331.2194 | 0.80679 | 370.2504 | 117.0931
19.3637 | 234.1779 | 40.6097 | 331.4496 | 0.80664 | 370.4793 | 117.089
19.3661 | 234.1696 | 40.8499 | 331.2066 | 0.8065 | 370.2349 | 117.0848
19.3686 | 234.1408 | 40.55 | 331.4969 | 0.80625 | 370.5204 | 117.0704
19.3709 | 234.1126 | 40.5082 | 331.5293 | 0.806 | 370.5481 | 117.0563
19.3734 | 234.1246 | 40.5041 | 331.5374 | 0.80596 | 370.5582 | 117.0623
19.3758 | 234.1367 | 40.705 | 331.3406 | 0.80592 | 370.3633 | 117.0683
19.3784 | 234.1281 | 40.4236 | 331.6191 | 0.80577 | 370.6404 | 117.064
19.3808 | 234.1605 | 40.3557 | 331.6978 | 0.80584 | 370.7245 | 117.0802
19.3834 | 234.1519 | 40.3904 | 331.6602 | 0.80569 | 370.6855 | 117.0759
19.3859 | 234.2044 | 40.1893 | 331.8788 | 0.80585 | 370.9129 | 117.1022
19.3885 | 234.2363 | 40.6246 | 331.4542 | 0.80591 | 370.4935 | 117.1181
19.391 | 234.2075 | 40.6407 | 331.4285 | 0.80566 | 370.4631 | 117.1038
19.3935 | 234.2193 | 40.6835 | 331.3896 | 0.80561 | 370.4262 | 117.1097
19.396 | 234.2517 | 40.5302 | 332.5537 | 0.80568 | 371.5956 | 117.1258
19.3984 | 234.2433 | 40.5675 | 331.5136 | 0.80553 | 370.5542 | 117.1217
19.401 | 234.2551 | 40.5917 | 331.4933 | 0.80549 | 370.5359 | 117.1276
19.4035 | 234.2261 | 40.6826 | 331.3928 | 0.80523 | 370.4305 | 117.1131
19.406 | 234.1974 | 40.7338 | 331.332 | 0.80498 | 370.3649 | 117.0987
19.4084 | 234.1689 | 40.6138 | 331.4425 | 0.80474 | 370.4707 | 117.0845
19.4108 | 234.1809 | 40.4479 | 331.6124 | 0.8047 | 370.6426 | 117.0905
19.4133 | 234.1522 | 40.6304 | 331.4203 | 0.80445 | 370.4457 | 117.0761
19.4157 | 234.1235 | 40.6066 | 331.4346 | 0.8042 | 370.4552 | 117.0618
19.4182 | 234.1152 | 40.1322 | 331.9062 | 0.80405 | 370.9254 | 117.0576
19.4207 | 234.0661 | 40.4551 | 331.5669 | 0.8037 | 370.5779 | 117.033
19.4231 | 234.0374 | 40.5324 | 331.4801 | 0.80345 | 370.4863 | 117.0187
19.4255 | 234.0293 | 40.5518 | 331.458 | 0.80331 | 370.4628 | 117.0146
19.428 | 233.9802 | 40.4291 | 331.5643 | 0.80295 | 370.561 | 116.9901
19.4304 | 233.9924 | 40.6831 | 331.3144 | 0.80292 | 370.3131 | 116.9962
19.4328 | 233.9637 | 40.4708 | 331.5171 | 0.80267 | 370.5111 | 116.9819
19.4353 | 233.9147 | 40.438 | 331.5336 | 0.80231 | 370.5193 | 116.9573
19.4377 | 233.8862 | 40.348 | 331.6141 | 0.80207 | 370.5951 | 116.9431
19.4401 | 233.8374 | 40.7208 | 331.225 | 0.80172 | 370.1979 | 116.9187
19.4426 | 233.7883 | 40.5818 | 331.3476 | 0.80137 | 370.3124 | 116.8942
19.4449 | 233.8006 | 40.7325 | 331.201 | 0.80133 | 370.1678 | 116.9003
19.4473 | 233.7518 | 40.8067 | 331.1106 | 0.80098 | 370.0692 | 116.8759
19.4497 | 233.7029 | 40.4219 | 331.4791 | 0.80063 | 370.4296 | 116.8515
19.4521 | 233.6745 | 41.2059 | 330.6856 | 0.80039 | 369.6313 | 116.8372
19.4545 | 233.646 | 40.7784 | 331.1036 | 0.80014 | 370.0446 | 116.823
19.457 | 233.6377 | 40.8134 | 331.0658 | 0.8 | 370.0054 | 116.8188
19.4594 | 233.5685 | 40.6318 | 331.2244 | 0.79954 | 370.1525 | 116.7843
19.4618 | 233.5398 | 40.8989 | 330.9477 | 0.7993 | 369.871 | 116.7699
19.4642 | 233.5114 | 41.0432 | 330.7939 | 0.79905 | 369.7125 | 116.7557
19.4666 | 233.4423 | 41.2162 | 330.5979 | 0.7986 | 369.5049 | 116.7211
19.4691 | 233.4136 | 40.96 | 330.8445 | 0.79835 | 369.7468 | 116.7068
19.4715 | 233.3849 | 41.0045 | 330.7905 | 0.7981 | 369.6879 | 116.6924
19.4741 | 233.3356 | 41.1241 | 330.6544 | 0.79774 | 369.5437 | 116.6678
19.4766 | 233.3677 | 41.0257 | 330.7635 | 0.7978 | 369.6582 | 116.6839
19.4792 | 233.3385 | 41.0338 | 330.7457 | 0.79755 | 369.6355 | 116.6693
19.4818 | 233.3908 | 41.0724 | 330.7245 | 0.79771 | 369.623 | 116.6954
19.4845 | 233.3817 | 40.8989 | 330.895 | 0.79755 | 369.7919 | 116.6908
19.4871 | 233.4135 | 41.0567 | 330.7478 | 0.79761 | 369.6501 | 116.7068
19.4898 | 233.4452 | 40.8116 | 331.0035 | 0.79766 | 369.911 | 116.7226
19.4924 | 233.477 | 40.9654 | 330.8603 | 0.79772 | 369.7731 | 116.7385
19.4951 | 233.5086 | 41.0751 | 330.7611 | 0.79777 | 369.6792 | 116.7543
19.4976 | 233.5204 | 40.9047 | 330.9354 | 0.79773 | 369.8555 | 116.7602
19.5002 | 233.5522 | 40.8359 | 331.0148 | 0.79778 | 369.9402 | 116.7761
19.5028 | 233.5436 | 41.0063 | 330.8416 | 0.79764 | 369.7655 | 116.7718
19.5053 | 233.535 | 40.6323 | 331.2127 | 0.79749 | 370.1352 | 116.7675
19.5077 | 233.5064 | 40.5967 | 331.2388 | 0.79724 | 370.1565 | 116.7532
19.5102 | 233.5183 | 40.6043 | 331.2351 | 0.7972 | 370.1549 | 116.7592
19.5125 | 233.4698 | 40.7595 | 331.0638 | 0.79686 | 369.9754 | 116.7349
19.515 | 233.4615 | 40.7896 | 331.0309 | 0.79672 | 369.9411 | 116.7307
19.5174 | 233.433 | 41.0117 | 330.7993 | 0.79647 | 369.7048 | 116.7165
19.5198 | 233.4249 | 40.6165 | 331.1918 | 0.79633 | 370.096 | 116.7125
19.5222 | 233.4369 | 40.8072 | 331.0051 | 0.79629 | 369.9113 | 116.7185
19.5246 | 233.4085 | 40.8444 | 330.9584 | 0.79605 | 369.8598 | 116.7042
19.527 | 233.3801 | 40.8831 | 330.9103 | 0.79581 | 369.8069 | 116.69
19.5295 | 233.331 | 41.0148 | 330.7622 | 0.79546 | 369.6507 | 116.6655
19.5319 | 233.3026 | 41.0387 | 330.7288 | 0.79521 | 369.6126 | 116.6513
19.5343 | 233.2739 | 41.2968 | 330.4612 | 0.79497 | 369.3402 | 116.637
19.5368 | 233.2656 | 41.2338 | 330.5214 | 0.79482 | 369.399 | 116.6328
19.5392 | 233.2168 | 41.3085 | 330.4304 | 0.79448 | 369.2999 | 116.6084
19.5416 | 233.1884 | 41.2018 | 330.5277 | 0.79423 | 369.3924 | 116.5942
19.544 | 233.1394 | 41.0292 | 330.6839 | 0.79388 | 369.5405 | 116.5697
19.5464 | 233.0907 | 41.1331 | 330.5638 | 0.79354 | 369.4122 | 116.5453
19.5489 | 233.0417 | 41.5679 | 330.1127 | 0.79319 | 368.9529 | 116.5208
19.5514 | 233.013 | 41.184 | 330.487 | 0.79294 | 369.3225 | 116.5065
19.5539 | 232.9638 | 41.2869 | 330.3677 | 0.79259 | 369.195 | 116.4819
19.5564 | 232.9351 | 41.5283 | 330.1167 | 0.79234 | 368.9393 | 116.4676
19.5589 | 232.9062 | 41.1911 | 330.4443 | 0.79209 | 369.262 | 116.4531
19.5615 | 232.8567 | 41.2599 | 330.359 | 0.79173 | 369.1685 | 116.4284
19.564 | 232.8482 | 41.4847 | 330.1314 | 0.79158 | 368.9394 | 116.4241
19.5666 | 232.8599 | 41.7158 | 329.9042 | 0.79154 | 368.7142 | 116.43
19.5691 | 232.7904 | 41.1844 | 330.4124 | 0.79108 | 369.2108 | 116.3952
19.5716 | 232.7617 | 41.3701 | 330.2171 | 0.79084 | 369.0107 | 116.3808
19.5741 | 232.7328 | 41.652 | 329.9256 | 0.79059 | 368.7144 | 116.3664
19.5766 | 232.6838 | 41.616 | 329.9453 | 0.79024 | 368.7259 | 116.3419
19.579 | 232.6552 | 41.6218 | 329.9299 | 0.78999 | 368.7058 | 116.3276
19.5815 | 232.6672 | 41.4209 | 330.1348 | 0.78995 | 368.9127 | 116.3336
19.584 | 232.5773 | 41.665 | 329.8608 | 0.78939 | 368.6237 | 116.2887
19.5865 | 232.569 | 41.7451 | 329.7779 | 0.78925 | 368.5394 | 116.2845
19.589 | 232.5604 | 41.5944 | 329.9257 | 0.7891 | 368.6858 | 116.2802
19.5916 | 232.5315 | 41.4977 | 330.0128 | 0.78886 | 368.7681 | 116.2658
19.5942 | 232.5227 | 41.7338 | 329.7738 | 0.78871 | 368.5276 | 116.2614
19.5967 | 232.5345 | 42.1561 | 329.3554 | 0.78866 | 368.1111 | 116.2672
19.5993 | 232.5053 | 41.6074 | 329.8944 | 0.78841 | 368.6453 | 116.2527
19.6018 | 232.4767 | 41.5283 | 329.9639 | 0.78816 | 368.7101 | 116.2384
19.6044 | 232.4882 | 41.7352 | 329.7609 | 0.78812 | 368.5089 | 116.2441
19.6069 | 232.4796 | 41.6951 | 329.7981 | 0.78797 | 368.5447 | 116.2398
19.6095 | 232.4914 | 41.5863 | 329.9108 | 0.78793 | 368.6594 | 116.2457
19.612 | 232.4828 | 41.5086 | 329.9857 | 0.78778 | 368.7328 | 116.2414
19.6146 | 232.474 | 41.8403 | 329.651 | 0.78764 | 368.3967 | 116.237
19.6171 | 232.4451 | 41.3939 | 330.0878 | 0.78739 | 368.8287 | 116.2226
19.6196 | 232.4368 | 41.584 | 329.8949 | 0.78724 | 368.6344 | 116.2184
19.6221 | 232.3673 | 41.4438 | 330.012 | 0.78679 | 368.7398 | 116.1836
19.6246 | 232.3387 | 41.2495 | 330.1967 | 0.78654 | 368.9198 | 116.1693
19.6271 | 232.3303 | 41.4151 | 330.0283 | 0.7864 | 368.7501 | 116.1652
19.6295 | 232.302 | 41.6677 | 329.7663 | 0.78616 | 368.4833 | 116.151
19.632 | 232.2528 | 41.6138 | 329.8038 | 0.78581 | 368.5126 | 116.1264
19.6345 | 232.2645 | 41.8624 | 329.5591 | 0.78577 | 368.2699 | 116.1323
19.637 | 232.1953 | 41.6359 | 329.7625 | 0.78532 | 368.4617 | 116.0976
19.6394 | 232.1872 | 41.7756 | 329.6201 | 0.78518 | 368.318 | 116.0936
19.6418 | 232.1385 | 41.6969 | 329.6826 | 0.78484 | 368.3724 | 116.0693
19.6442 | 232.1101 | 41.9173 | 329.4527 | 0.7846 | 368.1378 | 116.0551
19.6466 | 232.0615 | 42.036 | 329.3178 | 0.78425 | 367.9947 | 116.0307
19.6489 | 232.0534 | 41.8183 | 329.5328 | 0.78412 | 368.2084 | 116.0267
19.6514 | 232.0045 | 41.8232 | 329.5116 | 0.78377 | 368.179 | 116.0022
19.6538 | 231.9558 | 41.8561 | 329.4625 | 0.78343 | 368.1218 | 115.9779
19.6563 | 231.9475 | 41.826 | 329.4898 | 0.78329 | 368.1477 | 115.9737
19.6586 | 231.9193 | 41.9402 | 329.3662 | 0.78305 | 368.0195 | 115.9597
19.661 | 231.891 | 41.7198 | 329.5772 | 0.78281 | 368.2257 | 115.9455
19.6635 | 231.8824 | 41.8683 | 329.4258 | 0.78267 | 368.0729 | 115.9412
19.6659 | 231.8338 | 42.1165 | 329.1614 | 0.78233 | 367.8004 | 115.9169
19.6684 | 231.8051 | 41.9205 | 329.3479 | 0.78208 | 367.9821 | 115.9026
19.6709 | 231.8169 | 42.1237 | 329.1486 | 0.78204 | 367.7847 | 115.9084
19.6734 | 231.8083 | 42.2054 | 329.064 | 0.7819 | 367.6988 | 115.9042
19.6759 | 231.7594 | 42.1407 | 329.1124 | 0.78155 | 367.739 | 115.8797
19.6784 | 231.7103 | 41.9658 | 329.271 | 0.7812 | 367.8893 | 115.8551
19.6809 | 231.6614 | 42.2518 | 328.9687 | 0.78085 | 367.5789 | 115.8307
19.6834 | 231.6528 | 42.1335 | 329.0841 | 0.78071 | 367.6929 | 115.8264
19.6858 | 231.6245 | 42.1052 | 329.103 | 0.78047 | 367.707 | 115.8122
19.6884 | 231.6159 | 42.2117 | 328.9936 | 0.78033 | 367.5963 | 115.808
19.6909 | 231.5871 | 42.3682 | 328.8275 | 0.78008 | 367.4253 | 115.7935
19.6933 | 231.5585 | 42.0859 | 329.1003 | 0.77984 | 367.6933 | 115.7792
19.6958 | 231.5299 | 42.2288 | 328.9478 | 0.77959 | 367.5361 | 115.7649
19.6983 | 231.481 | 42.1736 | 328.9867 | 0.77925 | 367.5669 | 115.7405
19.7007 | 231.5133 | 42.3691 | 328.802 | 0.77931 | 367.3875 | 115.7566
19.7033 | 231.5045 | 42.3192 | 328.849 | 0.77917 | 367.433 | 115.7522
19.7058 | 231.4962 | 42.1201 | 329.0453 | 0.77903 | 367.628 | 115.7481
19.7084 | 231.5077 | 42.2792 | 328.89 | 0.77898 | 367.4746 | 115.7538
19.711 | 231.4788 | 42.1263 | 329.0333 | 0.77874 | 367.6131 | 115.7394
19.7135 | 231.4906 | 41.991 | 329.1725 | 0.7787 | 367.7543 | 115.7453
19.716 | 231.5023 | 41.92 | 329.2474 | 0.77866 | 367.8312 | 115.7512
19.7186 | 231.5138 | 41.8691 | 329.3022 | 0.77861 | 367.8878 | 115.7569
19.7212 | 231.5253 | 41.4272 | 329.7479 | 0.77857 | 368.3355 | 115.7627
19.7239 | 231.5771 | 41.9043 | 329.2881 | 0.77872 | 367.8843 | 115.7886
19.7267 | 231.6082 | 41.5688 | 329.6339 | 0.77877 | 368.2353 | 115.8041
19.7295 | 231.6192 | 41.6561 | 329.5503 | 0.77872 | 368.1535 | 115.8096
19.7322 | 231.6304 | 41.277 | 329.9331 | 0.77867 | 368.5382 | 115.8152
19.7349 | 231.6211 | 41.3422 | 329.8648 | 0.77851 | 368.4684 | 115.8106
19.7376 | 231.5715 | 41.6475 | 329.543 | 0.77815 | 368.1383 | 115.7858
19.7402 | 231.5627 | 41.8246 | 329.363 | 0.77801 | 367.9568 | 115.7814
19.7428 | 231.5539 | 41.9011 | 329.2835 | 0.77786 | 367.8759 | 115.777
19.7454 | 231.5048 | 41.6628 | 329.5055 | 0.77751 | 368.0896 | 115.7524
19.7479 | 231.4962 | 41.8201 | 329.3453 | 0.77737 | 367.928 | 115.7481
19.7504 | 231.4471 | 41.7009 | 329.4481 | 0.77702 | 368.0227 | 115.7236
19.753 | 231.4386 | 41.9861 | 329.1601 | 0.77688 | 367.7332 | 115.7193
19.7556 | 231.3892 | 42.0463 | 329.0834 | 0.77652 | 367.6483 | 115.6946
19.758 | 231.3404 | 42.0652 | 329.0483 | 0.77618 | 367.605 | 115.6702
19.7605 | 231.3118 | 41.6947 | 329.4092 | 0.77594 | 367.9612 | 115.6559
19.763 | 231.283 | 41.884 | 329.2103 | 0.77569 | 367.7575 | 115.6415
19.7655 | 231.2747 | 41.8939 | 329.1977 | 0.77555 | 367.7434 | 115.6373
19.768 | 231.2256 | 41.9928 | 329.0824 | 0.77521 | 367.62 | 115.6128
19.7704 | 231.1567 | 41.8795 | 329.1727 | 0.77476 | 367.6988 | 115.5783
19.773 | 231.1481 | 41.9955 | 329.0539 | 0.77462 | 367.5786 | 115.5741
19.7754 | 231.0588 | 42.1727 | 328.8469 | 0.77407 | 367.3567 | 115.5294
19.7779 | 231.0302 | 41.764 | 329.2461 | 0.77383 | 367.7511 | 115.5151
19.7803 | 231.0019 | 41.7437 | 329.2569 | 0.7736 | 367.7572 | 115.5009
19.7828 | 230.9528 | 41.8102 | 329.1741 | 0.77325 | 367.6662 | 115.4764
19.7852 | 230.9447 | 42.1169 | 328.8647 | 0.77311 | 367.3555 | 115.4724
19.7877 | 230.9364 | 42.2437 | 328.7351 | 0.77298 | 367.2245 | 115.4682
19.7901 | 230.8878 | 42.0144 | 328.9482 | 0.77264 | 367.4295 | 115.4439
19.7925 | 230.8593 | 42.0692 | 328.8839 | 0.7724 | 367.3604 | 115.4296
19.7949 | 230.8715 | 42.3867 | 328.5705 | 0.77237 | 367.0491 | 115.4357
19.7973 | 230.8432 | 42.2536 | 328.6941 | 0.77213 | 367.168 | 115.4216
19.7997 | 230.7946 | 42.2333 | 328.6982 | 0.77179 | 367.164 | 115.3973
19.8022 | 230.766 | 42.6403 | 328.2817 | 0.77155 | 366.7427 | 115.383
19.8045 | 230.7377 | 42.5859 | 328.3267 | 0.77131 | 366.783 | 115.3689
19.8069 | 230.7094 | 42.3885 | 328.5146 | 0.77108 | 366.9662 | 115.3547
19.8093 | 230.7216 | 42.2189 | 328.6883 | 0.77105 | 367.1419 | 115.3608
19.8118 | 230.7133 | 42.3821 | 328.5223 | 0.77091 | 366.9746 | 115.3567
19.8142 | 230.7053 | 42.3849 | 328.5169 | 0.77078 | 366.9677 | 115.3526
19.8167 | 230.717 | 42.5004 | 328.4053 | 0.77074 | 366.8581 | 115.3585
19.8192 | 230.729 | 42.4289 | 328.4808 | 0.7707 | 366.9356 | 115.3645
19.8216 | 230.741 | 42.3237 | 328.59 | 0.77067 | 367.0468 | 115.3705
19.8241 | 230.7732 | 42.647 | 328.2774 | 0.77073 | 366.7396 | 115.3866
19.8266 | 230.7852 | 42.3476 | 329.5808 | 0.7707 | 368.045 | 115.3926
19.829 | 230.7971 | 42.0903 | 328.8421 | 0.77066 | 367.3083 | 115.3986
19.8316 | 230.8088 | 41.9753 | 328.961 | 0.77062 | 367.4291 | 115.4044
19.8341 | 230.78 | 42.0499 | 328.8768 | 0.77038 | 367.3401 | 115.39
19.8366 | 230.7918 | 42.018 | 328.9126 | 0.77034 | 367.3779 | 115.3959
19.8393 | 230.7827 | 41.7468 | 329.1808 | 0.77019 | 367.6446 | 115.3914
19.8419 | 230.7942 | 42.2999 | 328.6315 | 0.77015 | 367.0972 | 115.3971
19.8446 | 230.7852 | 41.7815 | 329.1469 | 0.77 | 367.6111 | 115.3926
19.8473 | 230.7762 | 42.0131 | 328.9123 | 0.76985 | 367.375 | 115.3881
19.8499 | 230.7269 | 41.951 | 328.958 | 0.7695 | 367.4124 | 115.3634
19.8525 | 230.7181 | 42.4106 | 328.4954 | 0.76935 | 366.9484 | 115.359
19.8551 | 230.7093 | 41.8962 | 329.0069 | 0.76921 | 367.4584 | 115.3546
19.8577 | 230.66 | 42.1564 | 328.7303 | 0.76886 | 367.1736 | 115.33
19.8603 | 230.6107 | 42.161 | 328.7092 | 0.76851 | 367.1444 | 115.3054
19.8629 | 230.6022 | 42.1588 | 328.7086 | 0.76837 | 367.1423 | 115.3011
19.8655 | 230.5529 | 42.1821 | 328.6689 | 0.76802 | 367.0944 | 115.2765
19.868 | 230.5241 | 42.3327 | 328.5087 | 0.76778 | 366.9294 | 115.2621
19.8705 | 230.4751 | 42.5971 | 328.2279 | 0.76743 | 366.6404 | 115.2375
19.8731 | 230.4261 | 42.3188 | 328.4899 | 0.76709 | 366.8942 | 115.213
19.8756 | 230.377 | 42.4348 | 328.3575 | 0.76674 | 366.7537 | 115.1885
19.8782 | 230.3888 | 42.7482 | 328.0481 | 0.7667 | 366.4462 | 115.1944
19.8806 | 230.34 | 43.0072 | 327.7728 | 0.76636 | 366.1628 | 115.17
19.8831 | 230.271 | 42.8588 | 327.8982 | 0.76592 | 366.2767 | 115.1355
19.8856 | 230.2422 | 42.915 | 327.8324 | 0.76568 | 366.2061 | 115.1211
19.888 | 230.2139 | 42.7847 | 327.9533 | 0.76544 | 366.3222 | 115.1069
19.8905 | 230.1449 | 42.7293 | 327.9857 | 0.765 | 366.3431 | 115.0724
19.8929 | 230.0961 | 43.0463 | 327.6524 | 0.76466 | 366.0018 | 115.0481
19.8952 | 230.0478 | 43.0261 | 327.6565 | 0.76433 | 365.9978 | 115.0239
19.8976 | 230.0198 | 42.9348 | 327.7385 | 0.7641 | 366.0751 | 115.0099
19.9 | 229.951 | 43.0674 | 327.5829 | 0.76366 | 365.9081 | 114.9755
19.9023 | 229.9228 | 43.2023 | 327.4386 | 0.76343 | 365.7591 | 114.9614
19.9047 | 229.8743 | 43.3574 | 327.2674 | 0.76309 | 365.5797 | 114.9371
19.9071 | 229.846 | 43.2014 | 327.4139 | 0.76286 | 365.7216 | 114.923
19.9094 | 229.7977 | 43.2648 | 327.3344 | 0.76253 | 365.6341 | 114.8989
19.9119 | 229.7692 | 43.4141 | 327.1756 | 0.76229 | 365.4705 | 114.8846
19.9144 | 229.7609 | 43.4465 | 327.1405 | 0.76216 | 365.434 | 114.8805
19.9168 | 229.7122 | 43.6353 | 326.9354 | 0.76182 | 365.2208 | 114.8561
19.9192 | 229.6435 | 43.79 | 326.7578 | 0.76138 | 365.0317 | 114.8217
19.9217 | 229.6757 | 43.4807 | 327.0779 | 0.76145 | 365.3571 | 114.8378
19.9242 | 229.6067 | 43.5126 | 327.023 | 0.76101 | 365.2907 | 114.8033
19.9265 | 229.5582 | 43.4901 | 327.0293 | 0.76067 | 365.289 | 114.7791
19.929 | 229.4892 | 43.183 | 327.3134 | 0.76023 | 365.5616 | 114.7446
19.9314 | 229.4205 | 43.5773 | 326.8962 | 0.7598 | 365.133 | 114.7103
19.9339 | 229.4122 | 43.7392 | 326.7315 | 0.75966 | 364.9669 | 114.7061
19.9363 | 229.3837 | 43.4433 | 327.0179 | 0.75942 | 365.2486 | 114.6919
19.9387 | 229.3555 | 43.4523 | 326.9995 | 0.75919 | 365.2254 | 114.6777
19.9412 | 229.327 | 43.1389 | 327.3034 | 0.75895 | 365.5246 | 114.6635
19.9436 | 229.339 | 43.1816 | 327.2647 | 0.75892 | 365.4879 | 114.6695
19.9461 | 229.3307 | 43.2953 | 327.1483 | 0.75879 | 365.3701 | 114.6654
19.9486 | 229.3427 | 42.9672 | 327.4804 | 0.75875 | 365.7041 | 114.6713
19.9511 | 229.3544 | 42.9986 | 327.4529 | 0.75871 | 365.6786 | 114.6772
19.9536 | 229.3054 | 43.1631 | 327.272 | 0.75837 | 365.4896 | 114.6527
19.9562 | 229.3374 | 43.0863 | 327.3595 | 0.75844 | 365.5824 | 114.6687
19.9587 | 229.3289 | 42.9797 | 327.4633 | 0.7583 | 365.6847 | 114.6644
19.9612 | 229.2799 | 43.3714 | 327.0552 | 0.75796 | 365.2686 | 114.64
19.9636 | 229.2315 | 43.0243 | 327.3862 | 0.75762 | 365.5914 | 114.6157
19.9661 | 229.1827 | 43.0229 | 327.3713 | 0.75729 | 365.5685 | 114.5914
19.9685 | 229.1545 | 43.2751 | 327.1097 | 0.75705 | 365.3022 | 114.5773
19.971 | 229.146 | 42.9717 | 327.4103 | 0.75691 | 365.6013 | 114.573
19.9734 | 229.138 | 43.4271 | 326.9522 | 0.75678 | 365.1419 | 114.569
19.976 | 229.0888 | 43.4415 | 326.9214 | 0.75644 | 365.1029 | 114.5444
19.9785 | 229.0401 | 43.2198 | 327.1269 | 0.7561 | 365.3002 | 114.52
19.981 | 229.0114 | 43.1065 | 327.2306 | 0.75586 | 365.3992 | 114.5057
19.9836 | 228.9622 | 43.1699 | 327.1508 | 0.75552 | 365.3112 | 114.4811
19.9862 | 228.9335 | 43.4883 | 326.8229 | 0.75528 | 364.9784 | 114.4667
19.9886 | 228.905 | 43.803 | 326.4987 | 0.75504 | 364.6495 | 114.4525
19.9912 | 228.8561 | 43.8035 | 326.4819 | 0.7547 | 364.6245 | 114.428
19.9938 | 228.8271 | 43.5579 | 326.7178 | 0.75446 | 364.8557 | 114.4136
19.9962 | 228.7784 | 43.629 | 326.6305 | 0.75412 | 364.7602 | 114.3892
19.9988 | 228.7293 | 44.0665 | 326.1766 | 0.75378 | 364.2981 | 114.3646
20.0014 | 228.6803 | 43.9069 | 326.3199 | 0.75344 | 364.4333 | 114.3402