## General
ID | Test Identification
Test Identification | Location | NWZ-BH-5027
Test Identification | Sample | 18-2
Test Identification | Depth | 16.8 | [m]
Test Identification | Type of specimen | Undisturbed
Specimen Visual Description
Specimen Visual Description | Dark olive grey silty CLAY
Initial Specimen Conditions
Initial Specimen Conditions | Test start date | 18/06/2024
Initial Specimen Conditions | Specimen wet mass | 78.73 | [g]
Initial Specimen Conditions | Diameter | 50.01 | [mm]
Initial Specimen Conditions | Height | 20.85 | [mm]
Initial Specimen Conditions | Water content | 30.6709 | [%]
Initial Specimen Conditions | Bulk density | 1.9223 | [Mg/m³]
Initial Specimen Conditions | Dry density | 1.4711 | [Mg/m³]
Initial Specimen Conditions | Void ratio | 0.83532 | [-]
Initial Specimen Conditions | Degree of saturation | 99.1372 | [%]
Initial Specimen Conditions | Particle density - assumed | 2.7 | [Mg/m³]
Initial Specimen Conditions | Laboratory temperature | 18-22 | [°C]
End of Saturation Results
End of Saturation Results | Back pressure | 400 | [kPa]
End of Saturation Results | Axial strain | -0.02527 | [%]
End of Saturation Results | Seating pressure | 11.3528 | [kPa]
Consolidation Results
Consolidation results | Stage | Final Vertical Stress | Void ratio en | Axial strain ea,n | Coefficient of Consolidation cv | Coefficient of Volume Compressibity mv | Hydraulic Conductivity kn | Rate of strain ὲn
Consolidation results | [-] | [kPa] | [-] | [%] | [m2/yr] | [MPa-1] | [m/s] | [%/hr]
Consolidation results | Loading | 4466.5333 | 0.60736 | 12.4222 |  |  |  | 9.6009
Consolidation results | Hold | 4501.1395 | 0.57899 | 13.968
Consolidation results | Unloading | 334.9455 | 0.60072 | 12.7841 |  |  |  | -3.8472
Consolidation results | Hold | 335.9472 | 0.6051 | 12.5455
Consolidation results | Loading | 15006.685 | 0.43567 | 21.7769 |  |  |  | 9.3479
Consolidation results | Hold | 14998.009 | 0.40787 | 23.2918
Consolidation results | Unloading | 167.8528 | 0.46019 | 20.4408 |  |  |  | -4.0732
Consolidation results | Hold | 167.8599 | 0.47034 | 19.8881
Consolidation results
Consolidation results
Consolidation results
Consolidation results
Consolidation results
Consolidation results
Consolidation results
Consolidation results
Consolidation results
Consolidation results
Consolidation results
Consolidation results
Consolidation results
Consolidation results
Consolidation results
Consolidation results
Consolidation results
Consolidation results
Consolidation results
Consolidation results
Consolidation results
Final Specimen Conditions
Final Specimen Conditions | Diameter | 50.01 | [mm]
Final Specimen Conditions | Height | 16.7037 | [mm]
Final Specimen Conditions | Water content | 23.9344 | [%]
Final Specimen Conditions | Bulk density | 2.1513 | [Mg/m³]
Final Specimen Conditions | Dry density | 1.7358 | [Mg/m³]

## Compression
One-Dimensional Consolidation
Effective Vertical Stress | Void ratio | Axial strain | Coefficient of Consolidation cv | Coefficient of Volume Compressibity mv | Hydraulic Conductivity kn | Pore Pressure Ratio | Steady State Factor Fn
[kPa] | [-] | [%] | [m2/year] | [MPa-1] | [m/s] | [%] | [-]
10.8798 | 0.83582 | -0.02527
10.8798 | 0.83574 | -0.020954
41.263 | 0.82581 | 0.51994
65.0179 | 0.82057 | 0.8057
97.8343 | 0.815 | 1.1092
136.3518 | 0.80896 | 1.4384
187.3426 | 0.80273 | 1.7778
247.5382 | 0.79697 | 2.0913
324.6658 | 0.79087 | 2.4241
413.0748 | 0.78503 | 2.7419
523.1406 | 0.77891 | 3.0754
637.543 | 0.77329 | 3.3818
766.9034 | 0.76745 | 3.6998
895.1642 | 0.76156 | 4.0208
1026.6932 | 0.75556 | 4.3478
1149.1094 | 0.74956 | 4.6745
1269.2136 | 0.74355 | 5.0023
1381.5194 | 0.73774 | 5.3184
1495.0674 | 0.73184 | 5.6402
1610.7841 | 0.7257 | 5.9749
1720.7276 | 0.7199 | 6.2906
1833.1047 | 0.71385 | 6.6203
1944.147 | 0.70798 | 6.94
2060.9123 | 0.70199 | 7.2665
2177.8203 | 0.69609 | 7.5882
2299.2388 | 0.69009 | 7.9149
2421.6551 | 0.68424 | 8.2336
2546.5049 | 0.67825 | 8.5602
2680.3248 | 0.67233 | 8.8827
2815.3565 | 0.66649 | 9.201
2956.0696 | 0.6605 | 9.5272
3098.9004 | 0.65462 | 9.8476
3250.9153 | 0.64868 | 10.1709
3408.4887 | 0.6426 | 10.5025
3568.3742 | 0.63676 | 10.8207
3737.3207 | 0.63081 | 11.145
3909.6789 | 0.62496 | 11.4633
4093.4612 | 0.61895 | 11.7908
4277.1001 | 0.61317 | 12.1058
4466.5333 | 0.60736 | 12.4222
4472.6143 | 0.60609 | 12.4914
4502.0958 | 0.59555 | 13.0658
4486.1401 | 0.5931 | 13.1996
4530.2369 | 0.59135 | 13.2948
4496.5366 | 0.59057 | 13.3371
4500.5668 | 0.5899 | 13.3738
4373.2361 | 0.5893 | 13.4062
4496.1786 | 0.58868 | 13.4402
4502.0238 | 0.58826 | 13.4634
4499.5182 | 0.58775 | 13.4908
4497.6566 | 0.58744 | 13.5078
4501.7378 | 0.58715 | 13.5238
4498.5415 | 0.58684 | 13.5403
4506.4834 | 0.58653 | 13.5571
4499.8049 | 0.58607 | 13.5824
4499.6615 | 0.58582 | 13.5959
4499.8762 | 0.58562 | 13.6069
4498.8275 | 0.58509 | 13.6358
4501.8804 | 0.58495 | 13.6432
4499.9475 | 0.58478 | 13.653
4500.7095 | 0.58461 | 13.662
4499.7329 | 0.58441 | 13.6731
4499.8762 | 0.58425 | 13.6817
4494.5833 | 0.58407 | 13.6917
4497.514 | 0.58376 | 13.7082
4498.8275 | 0.58343 | 13.7264
4500.4489 | 0.58334 | 13.7311
4500.0195 | 0.58318 | 13.7398
4499.2575 | 0.58306 | 13.7465
4499.8762 | 0.58291 | 13.7546
4497.8 | 0.58277 | 13.7624
4499.0429 | 0.58265 | 13.7686
4501.0675 | 0.58252 | 13.7757
4500.3775 | 0.58245 | 13.7796
4501.1395 | 0.58236 | 13.7848
4500.1629 | 0.58228 | 13.7887
4497.872 | 0.58221 | 13.7927
4498.8995 | 0.58213 | 13.7969
4500.7815 | 0.58201 | 13.8035
4498.7562 | 0.58192 | 13.8084
4496.8233 | 0.5813 | 13.8421
4500.9962 | 0.58122 | 13.8466
4499.1855 | 0.58117 | 13.8492
4499.1142 | 0.5811 | 13.853
4499.1855 | 0.58106 | 13.8554
4499.2575 | 0.58097 | 13.8602
4500.0195 | 0.58089 | 13.8645
4500.0909 | 0.58083 | 13.8678
4501.4976 | 0.58079 | 13.8701
4501.3542 | 0.5807 | 13.8749
4500.0909 | 0.58062 | 13.8793
4500.2342 | 0.58053 | 13.8841
4501.2829 | 0.58045 | 13.8889
4498.158 | 0.58042 | 13.89
4500.3775 | 0.58035 | 13.8942
4500.0909 | 0.58028 | 13.898
4499.1142 | 0.58019 | 13.9029
4500.0909 | 0.58012 | 13.9067
4500.5922 | 0.58008 | 13.9086
4500.1629 | 0.57953 | 13.9388
4501.2109 | 0.57947 | 13.9421
4497.8 | 0.57941 | 13.9452
4500.5922 | 0.57935 | 13.9484
4501.7122 | 0.57935 | 13.9483
4500.2342 | 0.5793 | 13.9513
4502.1671 | 0.57923 | 13.955
4500.1629 | 0.57921 | 13.9561
4500.0909 | 0.57921 | 13.9561
4500.9962 | 0.57914 | 13.9598
4501.3542 | 0.57913 | 13.9608
4498.8275 | 0.57908 | 13.9633
4498.6849 | 0.57904 | 13.9657
4501.1395 | 0.57899 | 13.968
4503.5018 | 0.579 | 13.9679
3606.6773 | 0.57946 | 13.9427
2531.2914 | 0.58115 | 13.8506
1814.3369 | 0.58347 | 13.724
1341.2172 | 0.58592 | 13.5907
1001.7224 | 0.58847 | 13.4515
754.1908 | 0.5912 | 13.3027
580.7846 | 0.59402 | 13.1493
452.8098 | 0.59682 | 12.9969
361.062 | 0.59977 | 12.8362
340.3608 | 0.60078 | 12.7812
336.5204 | 0.60274 | 12.6741
336.3056 | 0.60312 | 12.6535
336.0907 | 0.60332 | 12.6424
336.377 | 0.60348 | 12.6338
336.0186 | 0.60356 | 12.6295
336.2335 | 0.60365 | 12.6247
335.257 | 0.60372 | 12.621
336.449 | 0.60378 | 12.6175
335.6872 | 0.60389 | 12.6114
335.1856 | 0.60396 | 12.6075
335.4718 | 0.60406 | 12.6022
335.1856 | 0.60414 | 12.5979
337.569 | 0.60418 | 12.5958
337.4256 | 0.60427 | 12.591
337.0672 | 0.60428 | 12.59
336.1621 | 0.60433 | 12.5873
339.6444 | 0.60436 | 12.586
335.8036 | 0.6044 | 12.5839
335.1856 | 0.60441 | 12.5831
336.0186 | 0.60438 | 12.5849
336.377 | 0.60433 | 12.5873
335.329 | 0.60435 | 12.5864
336.0186 | 0.60437 | 12.5854
335.257 | 0.60439 | 12.584
336.0907 | 0.60437 | 12.5854
336.1621 | 0.60435 | 12.5863
337.3535 | 0.60437 | 12.5852
337.7838 | 0.60451 | 12.5776
336.449 | 0.6046 | 12.5729
335.329 | 0.60467 | 12.5692
334.9707 | 0.60465 | 12.5701
336.449 | 0.60464 | 12.5705
334.9707 | 0.60461 | 12.5725
336.5204 | 0.60465 | 12.57
337.2107 | 0.60465 | 12.5699
336.377 | 0.60471 | 12.5666
336.3056 | 0.60471 | 12.5666
336.0186 | 0.60465 | 12.57
335.1856 | 0.60469 | 12.5677
335.1135 | 0.60467 | 12.5692
334.9707 | 0.60472 | 12.5663
335.4718 | 0.60472 | 12.5663
336.3056 | 0.60471 | 12.5666
336.6638 | 0.60478 | 12.5628
335.4004 | 0.60483 | 12.5605
336.3056 | 0.6048 | 12.5619
335.4718 | 0.60483 | 12.56
336.5918 | 0.60483 | 12.5604
335.1856 | 0.60481 | 12.5615
335.6872 | 0.60483 | 12.56
335.329 | 0.60483 | 12.56
336.3056 | 0.60483 | 12.5604
334.3009 | 0.60485 | 12.5592
336.377 | 0.60484 | 12.5599
336.2335 | 0.60481 | 12.5614
335.4004 | 0.60487 | 12.5581
335.1856 | 0.60485 | 12.5591
336.2335 | 0.60484 | 12.5599
336.1621 | 0.60483 | 12.5604
336.2335 | 0.60481 | 12.5614
336.5204 | 0.60484 | 12.5599
336.3056 | 0.60485 | 12.559
336.449 | 0.60485 | 12.559
335.6152 | 0.60485 | 12.5591
337.2107 | 0.60487 | 12.5579
334.1581 | 0.60494 | 12.5544
335.9472 | 0.60492 | 12.5556
336.377 | 0.60497 | 12.5527
336.9951 | 0.60495 | 12.5536
336.3056 | 0.60501 | 12.5503
336.0186 | 0.60507 | 12.547
335.9472 | 0.6051 | 12.5455
334.8272 | 0.60511 | 12.5452
1213.2864 | 0.59836 | 12.9128 |  |  |  |  | 0.99821
2373.8137 | 0.58989 | 13.3742 |  |  |  |  | 0.9994
3789.3336 | 0.58159 | 13.8267 |  |  |  |  | 0.99966
5034.6428 | 0.57251 | 14.3212 |  |  |  |  | 0.99974
5839.9138 | 0.56264 | 14.859 |  |  |  |  | 0.99977
6440.8656 | 0.55256 | 15.4083 |  |  |  |  | 0.99977
6985.2472 | 0.54262 | 15.9496 |  |  |  |  | 0.99979
7523.7837 | 0.53258 | 16.4968 |  |  |  |  | 0.99979
8079.9482 | 0.52256 | 17.0427 |  |  |  |  | 0.99982
8660.1266 | 0.51266 | 17.5819 |  |  |  |  | 0.99981
9276.6754 | 0.50278 | 18.1206 |  |  |  |  | 0.99979
9954.7335 | 0.49293 | 18.6574 |  |  |  |  | 0.9998
10681.4914 | 0.48313 | 19.1912 |  |  |  |  | 0.9998
11455.7773 | 0.47357 | 19.7122 |  |  |  |  | 0.9998
12285.8504 | 0.46394 | 20.2367 |  |  |  |  | 0.9998
13172.5135 | 0.45417 | 20.7691 |  |  |  |  | 0.9998
14120.1851 | 0.44424 | 21.31 |  |  |  |  | 0.9998
15006.685 | 0.43567 | 21.7769 |  |  |  |  | 0.9998
14992.2074 | 0.43555 | 21.7834
15002.4221 | 0.42511 | 22.3522
14999.2259 | 0.42256 | 22.4913
14926.9153 | 0.42101 | 22.5757
14997.0783 | 0.41996 | 22.6329
14999.4406 | 0.41906 | 22.6822
15001.8952 | 0.4184 | 22.7181
14878.431 | 0.41769 | 22.7565
14999.5839 | 0.41725 | 22.7805
14998.7499 | 0.41682 | 22.804
15011.9133 | 0.41633 | 22.8306
14997.221 | 0.41605 | 22.8463
14999.5839 | 0.41573 | 22.8635
14998.2492 | 0.41544 | 22.8793
14997.0783 | 0.41509 | 22.8981
15002.7801 | 0.41482 | 22.9133
15001.6806 | 0.41461 | 22.9244
15006.3337 | 0.41438 | 22.9367
15004.3295 | 0.41418 | 22.9478
15056.2248 | 0.41382 | 22.9674
14999.8699 | 0.41365 | 22.9767
14999.8699 | 0.41339 | 22.9911
15000.2999 | 0.41323 | 22.9997
15007.1217 | 0.41307 | 23.0082
15000.0852 | 0.41291 | 23.017
14999.1799 | 0.41276 | 23.0251
14999.0366 | 0.41261 | 23.0333
14999.0366 | 0.41236 | 23.0472
14999.1079 | 0.41224 | 23.0534
14999.8699 | 0.4121 | 23.0611
15000.1566 | 0.41199 | 23.0673
15000.0132 | 0.41186 | 23.0745
15001.9672 | 0.41174 | 23.0807
15001.9672 | 0.41163 | 23.0869
15006.6917 | 0.41152 | 23.0931
15000.2279 | 0.41141 | 23.099
14998.7499 | 0.41129 | 23.1052
15121.1661 | 0.41119 | 23.1107
14918.2326 | 0.41071 | 23.137
15002.1819 | 0.41062 | 23.1416
15002.0386 | 0.41055 | 23.1455
15002.1099 | 0.41047 | 23.1503
14998.8932 | 0.41038 | 23.1551
15003.7108 | 0.41029 | 23.1598
15000.0132 | 0.4102 | 23.1647
15003.7108 | 0.41013 | 23.1685
14999.2512 | 0.41003 | 23.1738
14996.6023 | 0.40981 | 23.1859
14996.7457 | 0.40974 | 23.1897
14998.009 | 0.40965 | 23.1949
15003.9255 | 0.40959 | 23.1982
15060.137 | 0.40948 | 23.2038
14998.9652 | 0.40943 | 23.2069
14999.2512 | 0.40935 | 23.2112
14999.0366 | 0.40928 | 23.2151
15002.1099 | 0.4092 | 23.2193
15003.3528 | 0.40912 | 23.2236
15000.4432 | 0.40904 | 23.228
14998.7499 | 0.40897 | 23.2319
14999.8699 | 0.40889 | 23.2362
15000.0852 | 0.40883 | 23.2395
14999.3946 | 0.40877 | 23.2429
14999.9419 | 0.40869 | 23.2472
14998.8219 | 0.40862 | 23.251
14999.3946 | 0.4084 | 23.263
14997.8657 | 0.40833 | 23.2669
15002.1819 | 0.40821 | 23.273
15000.5859 | 0.40814 | 23.2769
15000.0852 | 0.4081 | 23.2793
14999.1799 | 0.40804 | 23.2827
15000.1566 | 0.40798 | 23.2856
15000.0132 | 0.40794 | 23.2879
14998.009 | 0.40787 | 23.2918
14999.1079 | 0.40787 | 23.2918
13451.3183 | 0.40794 | 23.2878
9991.4427 | 0.40783 | 23.2937
6427.6111 | 0.40997 | 23.1773
4698.0895 | 0.41341 | 22.99
3757.2143 | 0.41564 | 22.8685
3059.411 | 0.41801 | 22.7393
2500.051 | 0.42033 | 22.6127
2029.3138 | 0.42277 | 22.4797
1639.1658 | 0.42531 | 22.3412
1332.7736 | 0.42791 | 22.1997
1084.3364 | 0.43058 | 22.0543
885.9124 | 0.4333 | 21.906
712.4548 | 0.43617 | 21.75
584.1937 | 0.439 | 21.5956
478.7094 | 0.4418 | 21.4431
394.8306 | 0.44476 | 21.2818
330.1753 | 0.44769 | 21.1223
277.9215 | 0.45067 | 20.9595
232.6522 | 0.45367 | 20.7962
199.6213 | 0.45669 | 20.6317
172.3839 | 0.4597 | 20.4677
170.0014 | 0.46024 | 20.4382
167.7886 | 0.46435 | 20.2142
167.4303 | 0.4654 | 20.1572
168.5503 | 0.46603 | 20.123
168.4067 | 0.46644 | 20.1005
168.2631 | 0.46665 | 20.089
168.1194 | 0.46685 | 20.0779
167.7886 | 0.46708 | 20.0655
168.4067 | 0.4673 | 20.0535
168.4067 | 0.46749 | 20.0434
168.1194 | 0.46763 | 20.0357
167.6452 | 0.46774 | 20.0296
169.0957 | 0.46786 | 20.0231
168.9525 | 0.46793 | 20.0193
168.0479 | 0.46799 | 20.016
168.2631 | 0.46806 | 20.0122
167.7165 | 0.46817 | 20.0061
168.4067 | 0.46831 | 19.9988
168.3346 | 0.46843 | 19.9921
166.9036 | 0.46854 | 19.986
168.2631 | 0.46859 | 19.9834
168.3346 | 0.46865 | 19.9801
167.5017 | 0.46875 | 19.9749
168.6217 | 0.46881 | 19.9714
168.7652 | 0.46885 | 19.969
169.8131 | 0.46892 | 19.9651
166.8323 | 0.46906 | 19.9577
166.9756 | 0.46909 | 19.9563
168.4782 | 0.46913 | 19.9537
167.3582 | 0.46919 | 19.9504
168.1916 | 0.4692 | 19.9503
167.9313 | 0.46927 | 19.9461
167.3582 | 0.46931 | 19.9442
167.8599 | 0.46935 | 19.9418
168.4067 | 0.46943 | 19.9374
169.0957 | 0.46937 | 19.9411
168.9799 | 0.46942 | 19.9379
168.2631 | 0.46945 | 19.9364
168.0479 | 0.46945 | 19.9364
165.9981 | 0.46951 | 19.9334
167.4303 | 0.46954 | 19.9317
168.2631 | 0.46955 | 19.9312
168.3346 | 0.46958 | 19.9292
168.3346 | 0.46963 | 19.9268
169.0513 | 0.46968 | 19.924
168.6931 | 0.46972 | 19.9216
168.2631 | 0.46972 | 19.9216
167.1431 | 0.46972 | 19.9217
169.1679 | 0.46973 | 19.9215
168.2631 | 0.46974 | 19.9206
167.5017 | 0.46992 | 19.9106
168.3346 | 0.46994 | 19.9101
168.4322 | 0.47 | 19.9068
167.4303 | 0.47001 | 19.9058
168.3346 | 0.47001 | 19.9057
168.1194 | 0.47001 | 19.9057
168.0479 | 0.47002 | 19.9053
168.1916 | 0.47004 | 19.9043
167.8599 | 0.47005 | 19.9039
168.5503 | 0.47009 | 19.9019
166.9279 | 0.47009 | 19.9015
167.4303 | 0.47011 | 19.9006
168.5503 | 0.47017 | 19.8971
169.2394 | 0.47017 | 19.897
169.0957 | 0.47018 | 19.8965
167.9041 | 0.47018 | 19.8966
166.8323 | 0.4702 | 19.8954
169.2394 | 0.47023 | 19.8941
167.7603 | 0.47023 | 19.8942
167.3582 | 0.47024 | 19.8934
167.2867 | 0.47027 | 19.8919
168.9525 | 0.47025 | 19.8927
167.9313 | 0.47034 | 19.8881