## General
ID | Test Identification
Test Identification | Location | NWZ-BH-5027
Test Identification | Sample | 34-3
Test Identification | Depth | 32.9 | [m]
Test Identification | Type of specimen | Undisturbed
Specimen Visual Description
Specimen Visual Description | Dark olive grey sand silty CLAY
Initial Specimen Conditions
Initial Specimen Conditions | Test start date | 18/06/2024
Initial Specimen Conditions | Specimen wet mass | 82.23 | [g]
Initial Specimen Conditions | Diameter | 50.02 | [mm]
Initial Specimen Conditions | Height | 20.84 | [mm]
Initial Specimen Conditions | Water content | 23.0232 | [%]
Initial Specimen Conditions | Bulk density | 2.008 | [Mg/m³]
Initial Specimen Conditions | Dry density | 1.6322 | [Mg/m³]
Initial Specimen Conditions | Void ratio | 0.65423 | [-]
Initial Specimen Conditions | Degree of saturation | 95.0168 | [%]
Initial Specimen Conditions | Particle density - assumed | 2.7 | [Mg/m³]
Initial Specimen Conditions | Laboratory temperature | 18-22 | [°C]
End of Saturation Results
End of Saturation Results | Back pressure | 400 | [kPa]
End of Saturation Results | Axial strain | -0.0086097 | [%]
End of Saturation Results | Seating pressure | 11.0938 | [kPa]
Consolidation Results
Consolidation results | Stage | Final Vertical Stress | Void ratio en | Axial strain ea,n | Coefficient of Consolidation cv | Coefficient of Volume Compressibity mv | Hydraulic Conductivity kn | Rate of strain ὲn
Consolidation results | [-] | [kPa] | [-] | [%] | [m2/yr] | [MPa-1] | [m/s] | [%/hr]
Consolidation results | Loading | 15002.5542 | 0.37221 | 17.0472 |  |  |  | 9.5822
Consolidation results | Hold | 14997.065 | 0.35251 | 18.238
Consolidation results | Unloading | 328.6607 | 0.37757 | 16.723 |  |  |  | -3.6571
Consolidation results | Hold | 328.4428 | 0.38237 | 16.4329
Consolidation results
Consolidation results
Consolidation results
Consolidation results
Consolidation results
Consolidation results
Consolidation results
Consolidation results
Consolidation results
Consolidation results
Consolidation results
Consolidation results
Consolidation results
Consolidation results
Consolidation results
Consolidation results
Consolidation results
Consolidation results
Consolidation results
Consolidation results
Consolidation results
Consolidation results
Consolidation results
Consolidation results
Consolidation results
Final Specimen Conditions
Final Specimen Conditions | Diameter | 50.02 | [mm]
Final Specimen Conditions | Height | 17.4151 | [mm]
Final Specimen Conditions | Water content | 17.5904 | [%]
Final Specimen Conditions | Bulk density | 2.2062 | [Mg/m³]
Final Specimen Conditions | Dry density | 1.8762 | [Mg/m³]

## Compression
One-Dimensional Consolidation
Effective Vertical Stress | Void ratio | Axial strain | Coefficient of Consolidation cv | Coefficient of Volume Compressibity mv | Hydraulic Conductivity kn | Pore Pressure Ratio | Steady State Factor Fn
[kPa] | [-] | [%] | [m2/year] | [MPa-1] | [m/s] | [%] | [-]
10.1926 | 0.65435 | -0.0086097
53.4204 | 0.64683 | 0.44588
114.3967 | 0.63853 | 0.94763
184.3491 | 0.63002 | 1.4623
272.9656 | 0.62136 | 1.9857
388.6783 | 0.61254 | 2.5186
542.0577 | 0.60354 | 3.0629
720.0068 | 0.59452 | 3.6082
918.7166 | 0.58538 | 4.1604
1132.8552 | 0.57619 | 4.7159
1357.4693 | 0.56703 | 5.2697
1592.0368 | 0.5578 | 5.8281
1844.2007 | 0.54867 | 6.3798
2108.5269 | 0.53976 | 6.9186
2395.0916 | 0.53095 | 7.4511
2704.9427 | 0.52213 | 7.984
3043.0087 | 0.51337 | 8.5139
3409.4784 | 0.50457 | 9.0454
3808.3039 | 0.49582 | 9.5745
4239.3421 | 0.48709 | 10.1025
4711.5701 | 0.47833 | 10.6323 |  |  |  |  | 0.99991
5224.7523 | 0.46959 | 11.1606 |  |  |  |  | 0.9999
5788.8839 | 0.46071 | 11.697 |  |  |  |  | 0.9999
6393.2288 | 0.45197 | 12.2257 |  |  |  |  | 0.9999
7058.7628 | 0.44316 | 12.7581 |  |  |  |  | 0.99991
7772.8432 | 0.43442 | 13.2867 |  |  |  |  | 0.9999
8553.8743 | 0.42566 | 13.8162 |  |  |  |  | 0.99991
9398.3336 | 0.41688 | 14.3467 |  |  |  |  | 0.99991
10327.8152 | 0.40806 | 14.8801 |  |  |  |  | 0.99991
11328.6034 | 0.39931 | 15.409 |  |  |  |  | 0.99991
12411.5357 | 0.39061 | 15.9349 |  |  |  |  | 0.9999
13585.559 | 0.3819 | 16.4611 |  |  |  |  | 0.9999
14870.4372 | 0.3731 | 16.9936 |  |  |  |  | 0.9999
14983.8384 | 0.3721 | 17.0538
14996.1653 | 0.36481 | 17.4947
14996.5232 | 0.3627 | 17.6224
14997.5919 | 0.36152 | 17.6934
14996.6663 | 0.36073 | 17.7414
14996.5947 | 0.3601 | 17.7793
15006.4974 | 0.35959 | 17.8103
15001.2368 | 0.35914 | 17.8372
14987.9039 | 0.35877 | 17.8596
14999.9741 | 0.35846 | 17.8785
15003.6906 | 0.35817 | 17.8957
15005.8789 | 0.3579 | 17.9125
15000.4036 | 0.35765 | 17.9275
15001.5231 | 0.35743 | 17.9404
14999.3556 | 0.35724 | 17.952
14999.4988 | 0.35706 | 17.963
15000.4036 | 0.35689 | 17.9731
14999.4988 | 0.35672 | 17.9836
14998.3076 | 0.35657 | 17.9928
15017.1666 | 0.35643 | 18.0011
14999.5703 | 0.3563 | 18.0091
14998.4507 | 0.35616 | 18.0173
14999.5703 | 0.35604 | 18.0244
14999.4988 | 0.35595 | 18.0302
15001.881 | 0.35582 | 18.0378
15002.5711 | 0.35572 | 18.044
15000.4036 | 0.35562 | 18.0503
15000.1172 | 0.3555 | 18.057
15000.332 | 0.3554 | 18.0633
15000.4036 | 0.35531 | 18.069
15000.5467 | 0.3552 | 18.0753
15000.1172 | 0.35512 | 18.0806
15001.38 | 0.35501 | 18.0868
15002.1416 | 0.35493 | 18.0915
15001.9985 | 0.35485 | 18.0968
14998.2104 | 0.35476 | 18.1022
14997.7809 | 0.35467 | 18.1074
15000.4953 | 0.35458 | 18.1127
14998.7315 | 0.3545 | 18.118
14999.7794 | 0.35442 | 18.1227
15001.1802 | 0.35433 | 18.128
14999.7794 | 0.35426 | 18.1323
14997.5202 | 0.35419 | 18.1363
14999.5189 | 0.35412 | 18.141
14997.254 | 0.35404 | 18.1453
15002.254 | 0.35398 | 18.1491
15000.899 | 0.3539 | 18.1539
15002.6886 | 0.35384 | 18.1577
14999.8053 | 0.35377 | 18.1616
14999.9227 | 0.3537 | 18.1659
14995.3728 | 0.35365 | 18.1694
14999.5189 | 0.35358 | 18.1731
14998.6599 | 0.35354 | 18.176
14998.6341 | 0.35347 | 18.1798
15001.6864 | 0.35341 | 18.1837
14999.4932 | 0.35336 | 18.1866
14997.3257 | 0.35331 | 18.19
14997.6119 | 0.35326 | 18.1928
14999.3957 | 0.3532 | 18.1966
15000.7508 | 0.35315 | 18.1995
15000.04 | 0.35311 | 18.2019
15000.1374 | 0.35304 | 18.2058
14995.8939 | 0.35298 | 18.2096
15000.3979 | 0.35293 | 18.2124
15000.1065 | 0.35288 | 18.2158
15000.5668 | 0.35283 | 18.2187
15001.6864 | 0.35278 | 18.2216
14999.4473 | 0.35274 | 18.224
15000.6385 | 0.35269 | 18.2273
15000.2806 | 0.35266 | 18.2293
14999.5905 | 0.3526 | 18.2326
14999.6621 | 0.35257 | 18.2346
14998.1846 | 0.35251 | 18.2379
14998.1846 | 0.35251 | 18.2379
11012.552 | 0.35282 | 18.2193
5434.7352 | 0.35508 | 18.0825
2911.6637 | 0.35827 | 17.8902
1737.8292 | 0.36197 | 17.6662
1093.9816 | 0.36653 | 17.3905
674.7273 | 0.37111 | 17.1134
405.5648 | 0.37549 | 16.8488
332.0194 | 0.37762 | 16.7202
328.7518 | 0.38 | 16.5764
328.2197 | 0.38044 | 16.5494
329.7396 | 0.38069 | 16.5347
329.6676 | 0.38086 | 16.5241
329.5236 | 0.38099 | 16.5164
328.9078 | 0.38109 | 16.5103
328.62 | 0.38119 | 16.5041
329.3076 | 0.38127 | 16.4996
329.1635 | 0.38135 | 16.4948
328.188 | 0.38142 | 16.4907
329.0195 | 0.38147 | 16.4871
329.2356 | 0.38151 | 16.4847
328.188 | 0.38154 | 16.483
328.548 | 0.38161 | 16.4791
331.0338 | 0.38162 | 16.478
328.8952 | 0.38168 | 16.4747
327.8474 | 0.38172 | 16.4724
328.0342 | 0.38173 | 16.4718
329.4686 | 0.38177 | 16.4694
330.5881 | 0.38179 | 16.4678
328.4207 | 0.38183 | 16.4657
328.6084 | 0.38186 | 16.4641
328.9669 | 0.38187 | 16.4631
329.5844 | 0.3819 | 16.4615
329.6562 | 0.38192 | 16.4601
329.5844 | 0.38194 | 16.4591
329.7279 | 0.38196 | 16.4577
329.0102 | 0.38197 | 16.4572
329.0102 | 0.382 | 16.4553
328.5073 | 0.382 | 16.4553
329.555 | 0.38203 | 16.4537
328.651 | 0.38202 | 16.4539
329.4831 | 0.38203 | 16.4532
329.2675 | 0.38207 | 16.4513
328.9797 | 0.38207 | 16.4508
328.8359 | 0.38207 | 16.4508
328.62 | 0.38207 | 16.4508
328.404 | 0.38209 | 16.4499
329.2356 | 0.38209 | 16.4497
329.0915 | 0.3821 | 16.4492
329.1635 | 0.38212 | 16.4483
329.0915 | 0.38214 | 16.4468
331.1357 | 0.38215 | 16.4465
329.0195 | 0.38214 | 16.4468
328.8753 | 0.38216 | 16.4459
329.0195 | 0.38216 | 16.4459
329.1635 | 0.38218 | 16.4444
329.0915 | 0.38219 | 16.444
329.0915 | 0.3822 | 16.443
327.7557 | 0.3822 | 16.4432
329.0195 | 0.38222 | 16.442
328.8032 | 0.38222 | 16.442
328.8032 | 0.38223 | 16.4416
329.1635 | 0.38224 | 16.4406
329.0915 | 0.38224 | 16.4406
329.1635 | 0.38225 | 16.4401
329.0195 | 0.38227 | 16.4392
329.0915 | 0.38227 | 16.4392
329.0195 | 0.38228 | 16.4382
328.8753 | 0.38228 | 16.4382
329.0915 | 0.38229 | 16.4377
329.2356 | 0.38231 | 16.4368
328.8032 | 0.38232 | 16.4363
330.9916 | 0.38232 | 16.436
328.7311 | 0.38232 | 16.4363
328.5148 | 0.38233 | 16.4353
328.8032 | 0.38234 | 16.4348
328.659 | 0.38235 | 16.4339
328.587 | 0.38237 | 16.4329
329.0915 | 0.38238 | 16.4324
328.659 | 0.38238 | 16.4324
328.4428 | 0.38237 | 16.4329