## General
ID | Test Identification
Test Identification | Location | NWZ-BH-5027
Test Identification | Sample | 40-1
Test Identification | Depth | 38 | [m]
Specimen Visual Description
Specimen Visual Description | Dark greyish brown CLAY
Initial Specimen Conditions
Initial Specimen Conditions | Test start date | 02/01/2025
Initial Specimen Conditions | Mould outer / inner diameter | 100.08 / 69.9 | [mm]
Initial Specimen Conditions | Weight of soil | 44.01 | [g]
Initial Specimen Conditions | Water content | 23.2992 | [%]
Initial Specimen Conditions | Bulk density | 2.0942 | [Mg/m3]
Initial Specimen Conditions | Dry density | 1.6985 | [Mg/m3]
Initial Specimen Conditions | Material retained on 425 mm sieve |  | [%]
Test Conditions
Test Conditions | Interface type | Soil vs Soil
Test Conditions | Initial interface roughness |  | [µm]
Test Conditions | Final interface roughness |  | [µm]
Consolidation - Before Fast Shear
Consolidation - Before Fast Shear | Consolidation pressure |  | [kPa]
Consolidation - Before Fast Shear | Vertical displacement |  | [mm]
Consolidation - Before Fast Shear | Vertical strain |  | [%]
Fast Shear - Stage 1
Fast Shear - Stage 1 | Normal Stress |  | [kPa]
Fast Shear - Stage 1 | Vertical displacement |  | [mm]
Fast Shear - Stage 1 | Vertical strain |  | [%]
Fast Shear - Stage 1 | Horizontal displacement |  | [mm]
Fast Shear - Stage 1 | Rate of horizontal displacement |  | [mm/min]
At peak stress
Fast Shear - Stage 1 - At peak stress | Shear stress |  | [kPa]
Fast Shear - Stage 1 - At peak stress | Horizontal displacement |  | [mm]
Fast Shear - Stage 2
Fast Shear - Stage 2 | Normal Stress |  | [kPa]
Fast Shear - Stage 2 | Vertical displacement |  | [mm]
Fast Shear - Stage 2 | Vertical strain |  | [%]
Fast Shear - Stage 2 | Horizontal displacement |  | [mm]
Fast Shear - Stage 2 | Rate of horizontal displacement |  | [mm/min]
At peak stress
Fast Shear - Stage 2 - At peak stress | Shear stress |  | [kPa]
Fast Shear - Stage 2 - At peak stress | Horizontal displacement |  | [mm]
Fast Shear - Stage 3
Fast Shear - Stage 3 | Normal Stress |  | [kPa]
Fast Shear - Stage 3 | Vertical displacement |  | [mm]
Fast Shear - Stage 3 | Vertical strain |  | [%]
Fast Shear - Stage 3 | Horizontal displacement |  | [mm]
Fast Shear - Stage 3 | Rate of horizontal displacement |  | [mm/min]
At peak stress
Fast Shear - Stage 3 - At peak stress | Shear stress |  | [kPa]
Fast Shear - Stage 3 - At peak stress | Horizontal displacement |  | [mm]
Fast Shear - Stage 4
Fast Shear - Stage 4 | Normal Stress |  | [kPa]
Fast Shear - Stage 4 | Vertical displacement |  | [mm]
Fast Shear - Stage 4 | Vertical strain |  | [%]
Fast Shear - Stage 4 | Horizontal displacement |  | [mm]
Fast Shear - Stage 4 | Rate of horizontal displacement |  | [mm/min]
At peak stress
Fast Shear - Stage 4 - At peak stress | Shear stress |  | [kPa]
Fast Shear - Stage 4 - At peak stress | Horizontal displacement |  | [mm]
Fast Shear - Stage 5
Fast Shear - Stage 5 | Normal Stress |  | [kPa]
Fast Shear - Stage 5 | Vertical displacement |  | [mm]
Fast Shear - Stage 5 | Vertical strain |  | [%]
Fast Shear - Stage 5 | Horizontal displacement |  | [mm]
Fast Shear - Stage 5 | Rate of horizontal displacement |  | [mm/min]
At peak stress
Fast Shear - Stage 5 - At peak stress | Shear stress |  | [kPa]
Fast Shear - Stage 5 - At peak stress | Horizontal displacement |  | [mm]
Consolidation - Before Slow Shear
Consolidation - Before Slow Shear | Consolidation pressure | 378.9755 | [kPa]
Consolidation - Before Slow Shear | Vertical displacement | 0.498 | [mm]
Consolidation - Before Slow Shear | Vertical strain | 9.96 | [%]
Slow Shear
Slow Shear | Normal stress | 378.9755 | [kPa]
Slow Shear | Vertical displacement |  | [mm]
Slow Shear | Vertical strain |  | [%]
Slow Shear | Horizontal displacement |  | [mm]
Slow Shear | Rate of horizontal displacement | 0.02 | [mm/min]
At peak stress
Slow Shear - At peak stress | Shear stress | 214.4061 | [kPa]
Slow Shear - At peak stress | Horizontal displacement | 17.422 | [mm]
Slow Shear - At peak stress | Shear angle | 29.4991 | [°]
At residual stress
Slow Shear - At residual stress | Shear stress | 214.2783 | [kPa]
Slow Shear - At residual stress | Horizontal displacement | 17.8225 | [mm]
Slow Shear - At residual stress | Vertical displacement | 0.714 | [mm]
Slow Shear - At residual stress | Vertical strain | 14.28 | [%]
Slow Shear - At residual stress | Shear angle | 29.4845 | [°]

## Consolidation - 1
Consolidation - Before Fast Shear
Root time | Vertical Displacement
[min] | [mm]

## Fast Shearing - 1
Fast Shear - Stage 1
Horizontal Displacement | Stress Ratio t/s'n | Shear Stress
[mm] | [-] | [kPa]

## Fast Shearing - 2
Fast Shear - Stage 2
Horizontal Displacement | Stress Ratio t/s'n | Shear Stress
[mm] | [-] | [kPa]

## Fast Shearing - 3
Fast Shear - Stage 3
Horizontal Displacement | Stress Ratio t/s'n | Shear Stress
[mm] | [-] | [kPa]

## Fast Shearing - 4
Fast Shear - Stage 4
Horizontal Displacement | Stress Ratio t/s'n | Shear Stress
[mm] | [-] | [kPa]

## Fast Shearing - 5
Fast Shear - Stage 5
Horizontal Displacement | Stress Ratio t/s'n | Shear Stress
[mm] | [-] | [kPa]

## Consolidation - 2
Consolidation - Before Slow Shear
Root time | Vertical Displacement
[min] | [mm]
0.1291 | 0.0039997
0.18257 | 0.0019999
0.22361 | 0
0.2582 | 0.0089998
0.28868 | 0.057
0.31623 | 0.161
0.34157 | 0.229
0.36515 | 0.306
0.3873 | 0.332
0.40825 | 0.342
0.42817 | 0.351
0.44721 | 0.356
0.46547 | 0.363
0.48305 | 0.367
0.5 | 0.372
0.5164 | 0.375
0.53229 | 0.379
0.54772 | 0.384
0.56273 | 0.387
0.57735 | 0.389
0.59161 | 0.394
0.60553 | 0.396
0.61914 | 0.398
0.63246 | 0.401
0.6455 | 0.404
0.65828 | 0.408
0.67082 | 0.41
0.68313 | 0.411
0.69522 | 0.413
0.70711 | 0.417
0.7188 | 0.418
0.7303 | 0.42
0.74162 | 0.423
0.75277 | 0.425
0.76376 | 0.425
0.7746 | 0.429
0.78528 | 0.427
0.79582 | 0.43
0.80623 | 0.432
0.8165 | 0.434
0.82664 | 0.434
0.83666 | 0.436
0.84656 | 0.437
0.85635 | 0.439
0.86603 | 0.439
0.8756 | 0.441
0.88506 | 0.442
0.89443 | 0.442
0.9037 | 0.444
0.91287 | 0.444
0.92195 | 0.444
0.93095 | 0.446
0.93986 | 0.446
0.94868 | 0.448
0.95743 | 0.449
0.96609 | 0.449
0.97468 | 0.449
0.98319 | 0.449
0.99163 | 0.451
1 | 0.453
1.0083 | 0.453
1.0165 | 0.454
1.0247 | 0.454
1.0328 | 0.454
1.0408 | 0.456
1.0488 | 0.456
1.0567 | 0.456
1.0646 | 0.458
1.0724 | 0.456
1.0801 | 0.458
1.0878 | 0.458
1.0954 | 0.458
1.103 | 0.461
1.1106 | 0.46
1.118 | 0.461
1.1255 | 0.461
1.1328 | 0.461
1.1402 | 0.463
1.1475 | 0.463
1.1547 | 0.463
1.1619 | 0.463
1.169 | 0.461
1.1762 | 0.465
1.1832 | 0.465
1.1902 | 0.467
1.1972 | 0.465
1.2042 | 0.467
1.2111 | 0.467
1.2179 | 0.467
1.2247 | 0.468
1.2315 | 0.468
1.2383 | 0.468
1.245 | 0.468
1.2517 | 0.47
1.2583 | 0.47
1.2649 | 0.47
1.2715 | 0.47
1.278 | 0.47
1.2845 | 0.47
1.291 | 0.47
1.2974 | 0.472
1.3038 | 0.47
1.3102 | 0.472
1.3166 | 0.472
1.3229 | 0.472
1.3292 | 0.473
1.3354 | 0.472
1.3416 | 0.473
1.3478 | 0.473
1.354 | 0.473
1.3601 | 0.475
1.3663 | 0.475
1.3723 | 0.475
1.3784 | 0.473
1.3844 | 0.475
1.3904 | 0.475
1.3964 | 0.475
1.4024 | 0.475
1.4083 | 0.475
1.4142 | 0.475
1.4201 | 0.475
1.4259 | 0.475
1.4318 | 0.477
1.4376 | 0.477
1.4434 | 0.477
1.4491 | 0.475
1.4549 | 0.477
1.4606 | 0.477
1.4663 | 0.475
1.472 | 0.477
1.4776 | 0.477
1.4832 | 0.479
1.4888 | 0.477
1.4944 | 0.477
1.5 | 0.479
1.5055 | 0.48
1.5111 | 0.479
1.5166 | 0.479
1.5221 | 0.479
1.5275 | 0.48
1.533 | 0.477
1.5384 | 0.48
1.5438 | 0.48
1.5492 | 0.479
1.5546 | 0.479
1.5599 | 0.479
1.5652 | 0.48
1.5706 | 0.48
1.5759 | 0.48
1.5811 | 0.48
1.5864 | 0.48
1.5916 | 0.48
1.5969 | 0.48
1.6021 | 0.48
1.6073 | 0.48
1.6125 | 0.48
1.6176 | 0.48
1.6228 | 0.48
1.6279 | 0.48
1.633 | 0.482
1.6381 | 0.482
1.6432 | 0.482
1.6482 | 0.482
1.6533 | 0.482
1.6583 | 0.484
1.6633 | 0.482
1.6683 | 0.484
1.6733 | 0.484
1.6783 | 0.482
1.6833 | 0.484
1.6882 | 0.482
1.6931 | 0.482
1.698 | 0.482
1.7029 | 0.484
1.7078 | 0.482
1.7127 | 0.484
1.7176 | 0.482
1.7224 | 0.484
1.7272 | 0.484
1.7321 | 0.482
1.7369 | 0.484
1.7416 | 0.484
1.7464 | 0.484
1.7512 | 0.484
1.7559 | 0.484
1.7607 | 0.484
1.7654 | 0.486
1.7701 | 0.484
1.7748 | 0.482
1.7795 | 0.486
1.7842 | 0.486
1.7889 | 0.486
1.7935 | 0.486
1.7981 | 0.484
1.8028 | 0.486
1.8074 | 0.484
1.812 | 0.486
1.8166 | 0.486
1.8212 | 0.486
1.8257 | 0.486
1.8303 | 0.487
1.8348 | 0.486
1.8394 | 0.486
1.8439 | 0.486
1.8484 | 0.486
1.8529 | 0.487
1.8574 | 0.486
1.8619 | 0.486
1.8664 | 0.486
1.8708 | 0.487
1.8753 | 0.486
1.8797 | 0.487
1.8841 | 0.486
1.8886 | 0.486
1.893 | 0.487
1.8974 | 0.487
1.9018 | 0.487
1.9061 | 0.486
1.9105 | 0.487
1.9149 | 0.487
1.9192 | 0.487
1.9235 | 0.487
1.9279 | 0.487
1.9322 | 0.489
1.9365 | 0.487
1.9408 | 0.487
1.9451 | 0.487
1.9494 | 0.487
1.9536 | 0.487
1.9579 | 0.487
1.9621 | 0.487
1.9664 | 0.487
1.9706 | 0.487
1.9748 | 0.487
1.9791 | 0.487
1.9833 | 0.487
1.9875 | 0.487
1.9916 | 0.487
1.9958 | 0.489
2 | 0.491
2.0042 | 0.487
2.0083 | 0.489
2.0125 | 0.489
2.0166 | 0.487
2.0207 | 0.487
2.0248 | 0.487
2.029 | 0.489
2.0331 | 0.489
2.0372 | 0.489
2.0412 | 0.489
2.0453 | 0.489
2.0494 | 0.489
2.0535 | 0.489
2.0575 | 0.489
2.0616 | 0.489
2.0656 | 0.491
2.0696 | 0.489
2.0736 | 0.489
2.0777 | 0.489
2.0817 | 0.489
2.0857 | 0.489
2.0897 | 0.487
2.0936 | 0.487
2.0976 | 0.491
2.1016 | 0.489
2.1055 | 0.489
2.1095 | 0.489
2.1134 | 0.487
2.1174 | 0.491
2.1213 | 0.491
2.1252 | 0.489
2.1292 | 0.489
2.1331 | 0.491
2.137 | 0.489
2.1409 | 0.491
2.1448 | 0.491
2.1486 | 0.489
2.1525 | 0.491
2.1564 | 0.491
2.1602 | 0.491
2.1641 | 0.489
2.1679 | 0.491
2.1718 | 0.491
2.1756 | 0.491
2.1794 | 0.489
2.1833 | 0.489
2.1871 | 0.491
2.1909 | 0.491
2.1947 | 0.491
2.1985 | 0.492
2.2023 | 0.492
2.2061 | 0.491
2.2098 | 0.491
2.2136 | 0.491
2.2174 | 0.491
2.2211 | 0.491
2.2249 | 0.489
2.2286 | 0.491
2.2323 | 0.492
2.2361 | 0.491
2.2398 | 0.491
2.2435 | 0.491
2.2472 | 0.492
2.2509 | 0.491
2.2546 | 0.491
2.2583 | 0.489
2.262 | 0.492
2.2657 | 0.491
2.2694 | 0.492
2.273 | 0.492
2.2767 | 0.489
2.2804 | 0.491
2.284 | 0.491
2.2876 | 0.492
2.2913 | 0.492
2.2949 | 0.491
2.2986 | 0.491
2.3022 | 0.491
2.3058 | 0.491
2.3094 | 0.491
2.313 | 0.491
2.3166 | 0.491
2.3202 | 0.492
2.3238 | 0.492
2.3274 | 0.491
2.331 | 0.491
2.3345 | 0.492
2.3381 | 0.491
2.3417 | 0.491
2.3452 | 0.491
2.3488 | 0.494
2.3523 | 0.491
2.3558 | 0.492
2.3594 | 0.491
2.3629 | 0.492
2.3664 | 0.492
2.37 | 0.492
2.3735 | 0.492
2.377 | 0.494
2.3805 | 0.492
2.384 | 0.492
2.3875 | 0.492
2.391 | 0.492
2.3944 | 0.492
2.3979 | 0.491
2.4014 | 0.492
2.4049 | 0.492
2.4083 | 0.492
2.4118 | 0.492
2.4152 | 0.491
2.4187 | 0.492
2.4221 | 0.492
2.4256 | 0.492
2.429 | 0.492
2.4324 | 0.492
2.4358 | 0.494
2.4393 | 0.492
2.4427 | 0.492
2.4461 | 0.492
2.4495 | 0.494
2.4529 | 0.494
2.4563 | 0.491
2.4597 | 0.492
2.4631 | 0.492
2.4664 | 0.491
2.4698 | 0.492
2.4732 | 0.491
2.4766 | 0.492
2.4799 | 0.492
2.4833 | 0.492
2.4866 | 0.491
2.49 | 0.492
2.4933 | 0.494
2.4967 | 0.492
2.5 | 0.491
2.5033 | 0.492
2.5067 | 0.491
2.51 | 0.492
2.5133 | 0.491
2.5166 | 0.492
2.5199 | 0.492
2.5232 | 0.491
2.5265 | 0.494
2.5298 | 0.494
2.5331 | 0.492
2.5364 | 0.492
2.5397 | 0.492
2.543 | 0.494
2.5462 | 0.494
2.5495 | 0.494
2.5528 | 0.492
2.556 | 0.494
2.5593 | 0.492
2.5626 | 0.492
2.5658 | 0.494
2.569 | 0.494
2.5723 | 0.492
2.5755 | 0.492
2.5788 | 0.492
2.582 | 0.492
2.5852 | 0.494
2.5884 | 0.492
2.5917 | 0.494
2.5949 | 0.492
2.5981 | 0.492
2.6013 | 0.492
2.6045 | 0.492
2.6077 | 0.494
2.6109 | 0.492
2.6141 | 0.492
2.6173 | 0.492
2.6204 | 0.492
2.6236 | 0.492
2.6268 | 0.492
2.63 | 0.494
2.6331 | 0.492
2.6363 | 0.491
2.6394 | 0.492
2.6426 | 0.494
2.6458 | 0.492
2.6489 | 0.494
2.652 | 0.492
2.6552 | 0.492
2.6583 | 0.492
2.6615 | 0.494
2.6646 | 0.492
2.6677 | 0.492
2.6708 | 0.494
2.6739 | 0.494
2.6771 | 0.492
2.6802 | 0.494
2.6833 | 0.494
2.6864 | 0.494
2.6895 | 0.492
2.6926 | 0.494
2.6957 | 0.494
2.6988 | 0.492
2.7019 | 0.492
2.7049 | 0.494
2.708 | 0.494
2.7111 | 0.494
2.7142 | 0.492
2.7172 | 0.494
2.7203 | 0.494
2.7234 | 0.492
2.7264 | 0.494
2.7295 | 0.494
2.7325 | 0.494
2.7356 | 0.494
2.7386 | 0.492
2.7417 | 0.492
2.7447 | 0.494
2.7477 | 0.492
2.7508 | 0.492
2.7538 | 0.494
2.7568 | 0.494
2.7598 | 0.492
2.7628 | 0.494
2.7659 | 0.494
2.7689 | 0.494
2.7719 | 0.492
2.7749 | 0.494
2.7779 | 0.494
2.7809 | 0.494
2.7839 | 0.494
2.7869 | 0.494
2.7899 | 0.494
2.7928 | 0.494
2.7958 | 0.494
2.7988 | 0.494
2.8018 | 0.496
2.8048 | 0.496
2.8077 | 0.492
2.8107 | 0.494
2.8137 | 0.494
2.8166 | 0.494
2.8196 | 0.494
2.8225 | 0.494
2.8255 | 0.494
2.8284 | 0.494
2.8314 | 0.494
2.8343 | 0.494
2.8373 | 0.492
2.8402 | 0.494
2.8431 | 0.494
2.846 | 0.494
2.849 | 0.494
2.8519 | 0.496
2.8548 | 0.492
2.8577 | 0.492
2.8607 | 0.496
2.8636 | 0.492
2.8665 | 0.494
2.8694 | 0.494
2.8723 | 0.494
2.8752 | 0.494
2.8781 | 0.494
2.881 | 0.494
2.8839 | 0.494
2.8868 | 0.494
2.8896 | 0.494
2.8925 | 0.494
2.8954 | 0.494
2.8983 | 0.494
2.9011 | 0.496
2.904 | 0.494
2.9069 | 0.492
2.9098 | 0.492
2.9126 | 0.494
2.9155 | 0.494
2.9183 | 0.496
2.9212 | 0.496
2.924 | 0.496
2.9269 | 0.494
2.9297 | 0.494
2.9326 | 0.494
2.9354 | 0.494
2.9383 | 0.494
2.9411 | 0.496
2.9439 | 0.496
2.9467 | 0.494
2.9496 | 0.496
2.9524 | 0.496
2.9552 | 0.496
2.958 | 0.494
2.9609 | 0.496
2.9637 | 0.496
2.9665 | 0.496
2.9693 | 0.494
2.9721 | 0.496
2.9749 | 0.494
2.9777 | 0.494
2.9805 | 0.494
2.9833 | 0.496
2.9861 | 0.494
2.9889 | 0.494
2.9917 | 0.496
2.9944 | 0.494
2.9972 | 0.496
3 | 0.496
3.0028 | 0.494
3.0056 | 0.496
3.0083 | 0.494
3.0111 | 0.494
3.0139 | 0.496
3.0166 | 0.496
3.0194 | 0.494
3.0221 | 0.494
3.0249 | 0.496
3.0277 | 0.496
3.0304 | 0.496
3.0332 | 0.496
3.0359 | 0.496
3.0386 | 0.496
3.0414 | 0.494
3.0441 | 0.496
3.0469 | 0.498
3.0496 | 0.496
3.0523 | 0.498
3.0551 | 0.494
3.0578 | 0.496
3.0605 | 0.494
3.0632 | 0.496
3.0659 | 0.494
3.0687 | 0.494
3.0714 | 0.494
3.0741 | 0.496
3.0768 | 0.494
3.0795 | 0.498
3.0822 | 0.494
3.0849 | 0.496
3.0876 | 0.498
3.0903 | 0.498
3.093 | 0.498
3.0957 | 0.496
3.0984 | 0.494
3.1011 | 0.496
3.1038 | 0.494
3.1064 | 0.494
3.1091 | 0.496
3.1118 | 0.496
3.1145 | 0.496
3.1172 | 0.494
3.1198 | 0.494
3.1225 | 0.496
3.1252 | 0.496
3.1278 | 0.494
3.1305 | 0.494
3.1332 | 0.494
3.1358 | 0.496
3.1385 | 0.496
3.1411 | 0.496
3.1438 | 0.496
3.1464 | 0.496
3.1491 | 0.498
3.1517 | 0.496
3.1544 | 0.496
3.157 | 0.496
3.1596 | 0.494
3.1623 | 0.496
3.1649 | 0.496
3.1675 | 0.496
3.1702 | 0.496
3.1728 | 0.496
3.1754 | 0.496
3.178 | 0.496
3.1807 | 0.494
3.1833 | 0.496
3.1859 | 0.496
3.1885 | 0.494
3.1911 | 0.494
3.1937 | 0.496
3.1964 | 0.496
3.199 | 0.496
3.2016 | 0.496
3.2042 | 0.496
3.2068 | 0.498
3.2094 | 0.496
3.212 | 0.496
3.2146 | 0.496
3.2171 | 0.496
3.2197 | 0.496
3.2223 | 0.496
3.2249 | 0.496
3.2275 | 0.496
3.2301 | 0.496
3.2326 | 0.496
3.2352 | 0.496
3.2378 | 0.496
3.2404 | 0.496
3.2429 | 0.496
3.2455 | 0.496
3.2481 | 0.496
3.2506 | 0.496
3.2532 | 0.496
3.2558 | 0.496
3.2583 | 0.496
3.2609 | 0.494
3.2634 | 0.496
3.266 | 0.496
3.2685 | 0.496
3.2711 | 0.494
3.2736 | 0.496
3.2762 | 0.496
3.2787 | 0.496
3.2813 | 0.496
3.2838 | 0.496
3.2863 | 0.496
3.2889 | 0.494
3.2914 | 0.498
3.2939 | 0.496
3.2965 | 0.496
3.299 | 0.494
3.3015 | 0.496
3.304 | 0.496
3.3066 | 0.496
3.3091 | 0.496
3.3116 | 0.498
3.3141 | 0.496
3.3166 | 0.496
3.3191 | 0.496
3.3216 | 0.498
3.3242 | 0.496
3.3267 | 0.498
3.3292 | 0.496
3.3317 | 0.494
3.3342 | 0.498
3.3367 | 0.496
3.3392 | 0.496
3.3417 | 0.498
3.3441 | 0.496
3.3466 | 0.496
3.3491 | 0.498
3.3516 | 0.498
3.3541 | 0.496
3.3566 | 0.498
3.3591 | 0.496
3.3615 | 0.498
3.364 | 0.496
3.3665 | 0.496
3.369 | 0.498
3.3714 | 0.498
3.3739 | 0.498
3.3764 | 0.496
3.3789 | 0.496
3.3813 | 0.496
3.3838 | 0.496
3.3862 | 0.496
3.3887 | 0.496
3.3912 | 0.496
3.3936 | 0.496
3.3961 | 0.496
3.3985 | 0.498
3.401 | 0.496
3.4034 | 0.496
3.4059 | 0.496
3.4083 | 0.496
3.4108 | 0.498
3.4132 | 0.496
3.4157 | 0.496
3.4181 | 0.496
3.4205 | 0.498
3.423 | 0.496
3.4254 | 0.496
3.4278 | 0.498
3.4303 | 0.496
3.4327 | 0.496
3.4351 | 0.496
3.4375 | 0.498
3.44 | 0.498
3.4424 | 0.496
3.4448 | 0.496
3.4472 | 0.498
3.4496 | 0.496
3.4521 | 0.498
3.4545 | 0.496
3.4569 | 0.496
3.4593 | 0.498
3.4617 | 0.496
3.4641 | 0.496
3.4665 | 0.496
3.4689 | 0.496
3.4713 | 0.498
3.4737 | 0.496
3.4761 | 0.498
3.4785 | 0.498
3.4809 | 0.496
3.4833 | 0.498
3.4857 | 0.498
3.4881 | 0.496
3.4905 | 0.496
3.4928 | 0.496
3.4952 | 0.498
3.4976 | 0.498
3.5 | 0.496
3.5024 | 0.496
3.5048 | 0.498
3.5071 | 0.496
3.5095 | 0.496
3.5119 | 0.496
3.5143 | 0.496
3.5166 | 0.498
3.519 | 0.496
3.5214 | 0.498
3.5237 | 0.496
3.5261 | 0.498
3.5285 | 0.498
3.5308 | 0.498
3.5332 | 0.498
3.5355 | 0.498
3.5379 | 0.498
3.5402 | 0.498
3.5426 | 0.498
3.5449 | 0.496
3.5473 | 0.496
3.5496 | 0.498
3.552 | 0.498
3.5543 | 0.498
3.5567 | 0.498
3.559 | 0.499
3.5614 | 0.498
3.5637 | 0.498
3.566 | 0.498
3.5684 | 0.498
3.5707 | 0.496
3.573 | 0.498
3.5754 | 0.499
3.5777 | 0.498
3.58 | 0.498
3.5824 | 0.498
3.5847 | 0.498
3.587 | 0.499
3.5893 | 0.499
3.5917 | 0.499
3.594 | 0.498
3.5963 | 0.496
3.5986 | 0.498
3.6009 | 0.498
3.6032 | 0.498
3.6056 | 0.498
3.6079 | 0.498
3.6102 | 0.498
3.6125 | 0.498
3.6148 | 0.496
3.6171 | 0.498
3.6194 | 0.498
3.6217 | 0.498
3.624 | 0.498
3.6263 | 0.498
3.6286 | 0.498
3.6309 | 0.498
3.6332 | 0.498
3.6355 | 0.498
3.6378 | 0.498
3.6401 | 0.498
3.6423 | 0.498
3.6446 | 0.498
3.6469 | 0.498
3.6492 | 0.498
3.6515 | 0.499
3.6538 | 0.498
3.656 | 0.498
3.6583 | 0.498
3.6606 | 0.499
3.6629 | 0.498
3.6652 | 0.498
3.6674 | 0.498
3.6697 | 0.499
3.672 | 0.499
3.6742 | 0.499
3.6765 | 0.498
3.6788 | 0.498
3.681 | 0.498
3.6833 | 0.498
3.6856 | 0.498
3.6878 | 0.498
3.6901 | 0.498
3.6923 | 0.498
3.6946 | 0.499
3.6968 | 0.498
3.6991 | 0.499
3.7014 | 0.498
3.7036 | 0.498
3.7059 | 0.498
3.7081 | 0.499
3.7103 | 0.498
3.7126 | 0.498
3.7148 | 0.498
3.7171 | 0.496
3.7193 | 0.498
3.7216 | 0.499
3.7238 | 0.498
3.726 | 0.498
3.7283 | 0.498
3.7305 | 0.498
3.7327 | 0.498
3.735 | 0.498
3.7372 | 0.498
3.7394 | 0.498
3.7417 | 0.498
3.7439 | 0.498
3.7461 | 0.498
3.7483 | 0.498
3.7506 | 0.498
3.7528 | 0.498
3.755 | 0.496
3.7572 | 0.499
3.7594 | 0.496
3.7616 | 0.496
3.7639 | 0.498
3.7661 | 0.496
3.7683 | 0.496
3.7705 | 0.498
3.7727 | 0.498
3.7749 | 0.498
3.7771 | 0.498
3.7793 | 0.498
3.7815 | 0.498
3.7837 | 0.498
3.7859 | 0.498
3.7881 | 0.498
3.7903 | 0.498
3.7925 | 0.499
3.7947 | 0.498
3.7969 | 0.496
3.7991 | 0.498
3.8013 | 0.498
3.8035 | 0.498
3.8057 | 0.498
3.8079 | 0.499
3.8101 | 0.498
3.8123 | 0.498
3.8144 | 0.498
3.8166 | 0.498
3.8188 | 0.498
3.821 | 0.498
3.8232 | 0.498
3.8254 | 0.499
3.8275 | 0.499
3.8297 | 0.498
3.8319 | 0.499
3.8341 | 0.498
3.8362 | 0.498
3.8384 | 0.498
3.8406 | 0.498
3.8427 | 0.498
3.8449 | 0.498
3.8471 | 0.498
3.8492 | 0.499
3.8514 | 0.498
3.8536 | 0.498
3.8557 | 0.499
3.8579 | 0.498
3.8601 | 0.498
3.8622 | 0.498
3.8644 | 0.498
3.8665 | 0.498
3.8687 | 0.498
3.8708 | 0.498
3.873 | 0.498
3.8751 | 0.498
3.8773 | 0.498
3.8794 | 0.496
3.8816 | 0.499
3.8837 | 0.498
3.8859 | 0.498
3.888 | 0.498
3.8902 | 0.499
3.8923 | 0.498
3.8944 | 0.498
3.8966 | 0.498
3.8987 | 0.498
3.9009 | 0.499
3.903 | 0.498
3.9051 | 0.498
3.9073 | 0.498
3.9094 | 0.498
3.9115 | 0.498
3.9137 | 0.499
3.9158 | 0.499
3.9179 | 0.498
3.92 | 0.499
3.9222 | 0.499
3.9243 | 0.498
3.9264 | 0.499
3.9285 | 0.496
3.9306 | 0.498
3.9328 | 0.496
3.9349 | 0.498
3.937 | 0.498
3.9391 | 0.499
3.9412 | 0.498
3.9433 | 0.498
3.9455 | 0.498
3.9476 | 0.498
3.9497 | 0.498
3.9518 | 0.498
3.9539 | 0.498
3.956 | 0.498
3.9581 | 0.499
3.9602 | 0.498
3.9623 | 0.498
3.9644 | 0.498
3.9665 | 0.498
3.9686 | 0.498
3.9707 | 0.499
3.9728 | 0.498
3.9749 | 0.498
3.977 | 0.498
3.9791 | 0.498
3.9812 | 0.496
3.9833 | 0.498
3.9854 | 0.498
3.9875 | 0.498
3.9896 | 0.499
3.9917 | 0.498
3.9937 | 0.498
3.9958 | 0.496
3.9979 | 0.498
4 | 0.498
4.0021 | 0.498
4.0042 | 0.498
4.0062 | 0.498
4.0083 | 0.499
4.0104 | 0.498
4.0125 | 0.498
4.0146 | 0.499
4.0166 | 0.498
4.0187 | 0.498
4.0208 | 0.498
4.0229 | 0.498
4.0249 | 0.499
4.027 | 0.499
4.0291 | 0.498
4.0311 | 0.498
4.0332 | 0.498
4.0353 | 0.498
4.0373 | 0.498
4.0394 | 0.498
4.0415 | 0.499
4.0435 | 0.499
4.0456 | 0.499
4.0476 | 0.498
4.0497 | 0.498
4.0517 | 0.499
4.0538 | 0.498
4.0559 | 0.498
4.0579 | 0.499
4.06 | 0.498
4.062 | 0.498
4.0641 | 0.498
4.0661 | 0.498
4.0682 | 0.499
4.0702 | 0.498
4.0723 | 0.498
4.0743 | 0.498
4.0764 | 0.499
4.0784 | 0.498
4.0804 | 0.498
4.0825 | 0.498
4.0845 | 0.499
4.0866 | 0.498
4.0886 | 0.501
4.0906 | 0.498
4.0927 | 0.499
4.0947 | 0.499
4.0967 | 0.498
4.0988 | 0.498
4.1008 | 0.498
4.1028 | 0.498
4.1049 | 0.498
4.1069 | 0.498
4.1089 | 0.498
4.111 | 0.498
4.113 | 0.498
4.115 | 0.499
4.117 | 0.499
4.1191 | 0.499
4.1211 | 0.499
4.1231 | 0.499
4.1251 | 0.499
4.1271 | 0.498
4.1292 | 0.498
4.1312 | 0.499
4.1332 | 0.499
4.1352 | 0.499
4.1372 | 0.499
4.1392 | 0.499
4.1413 | 0.499
4.1433 | 0.498
4.1453 | 0.498
4.1473 | 0.499
4.1493 | 0.498
4.1513 | 0.498
4.1533 | 0.498
4.1553 | 0.501
4.1573 | 0.499
4.1593 | 0.498
4.1613 | 0.499
4.1633 | 0.499
4.1653 | 0.499
4.1673 | 0.498
4.1693 | 0.499
4.1713 | 0.499
4.1733 | 0.501
4.1753 | 0.498
4.1773 | 0.499
4.1793 | 0.499
4.1813 | 0.498
4.1833 | 0.501
4.1853 | 0.499
4.1873 | 0.499
4.1893 | 0.501
4.1913 | 0.498
4.1932 | 0.499
4.1952 | 0.498
4.1972 | 0.498
4.1992 | 0.499
4.2012 | 0.498
4.2032 | 0.498
4.2052 | 0.499
4.2071 | 0.499
4.2091 | 0.499
4.2111 | 0.498
4.2131 | 0.498
4.2151 | 0.499
4.217 | 0.499
4.219 | 0.499
4.221 | 0.499
4.223 | 0.499
4.2249 | 0.499
4.2269 | 0.499
4.2289 | 0.499
4.2308 | 0.499
4.2328 | 0.499
4.2348 | 0.499
4.2367 | 0.498
4.2387 | 0.499
4.2407 | 0.498
4.2426 | 0.499
4.2446 | 0.499
4.2466 | 0.499
4.2485 | 0.499
4.2505 | 0.499
4.2525 | 0.501
4.2544 | 0.498
4.2564 | 0.498
4.2583 | 0.498
4.2603 | 0.499
4.2622 | 0.499
4.2642 | 0.499
4.2661 | 0.499
4.2681 | 0.499
4.2701 | 0.499
4.272 | 0.499
4.274 | 0.499
4.2759 | 0.499
4.2778 | 0.499
4.2798 | 0.499
4.2817 | 0.499
4.2837 | 0.498
4.2856 | 0.498
4.2876 | 0.499
4.2895 | 0.499
4.2915 | 0.499
4.2934 | 0.498
4.2953 | 0.499
4.2973 | 0.498
4.2992 | 0.499
4.3012 | 0.499
4.3031 | 0.499
4.305 | 0.499
4.307 | 0.498
4.3089 | 0.501
4.3108 | 0.501
4.3128 | 0.498
4.3147 | 0.501
4.3166 | 0.499
4.3186 | 0.499
4.3205 | 0.499
4.3224 | 0.499
4.3243 | 0.499
4.3263 | 0.499
4.3282 | 0.498
4.3301 | 0.499
4.3321 | 0.499
4.334 | 0.499
4.3359 | 0.499
4.3378 | 0.499
4.3397 | 0.499
4.3417 | 0.499
4.3436 | 0.499
4.3455 | 0.499
4.3474 | 0.499
4.3493 | 0.499
4.3512 | 0.498
4.3532 | 0.498
4.3551 | 0.498
4.357 | 0.499
4.3589 | 0.499
4.3608 | 0.498
4.3627 | 0.499
4.3646 | 0.499
4.3665 | 0.499
4.3684 | 0.499
4.3704 | 0.498
4.3723 | 0.499
4.3742 | 0.498
4.3761 | 0.498
4.378 | 0.499
4.3799 | 0.498
4.3818 | 0.499
4.3837 | 0.499
4.3856 | 0.499
4.3875 | 0.499
4.3894 | 0.498
4.3913 | 0.498
4.3913 | 0.498

## Slow Shearing
Slow Shear Stage
Horizontal Displacement | Vertical Displacement | Stress Ratio t/s'n | Angle of Shearing Resistance | Shear Stress
[mm] | [mm] | [-] | [º] | [kPa]
0.20025 | 0.0029993 |  |  | 5.5369
0.40051 | 0.021 |  |  | 38.1195
0.60076 | 0.042999 |  |  | 83.5647
0.80101 | 0.066 |  |  | 118.2343
1.0013 | 0.085 |  |  | 146.6855
1.2015 | 0.102 |  |  | 168.0239
1.4018 | 0.116 |  |  | 183.3143
1.602 | 0.129 |  |  | 193.0677
1.8023 | 0.14 |  |  | 200.0102
2.0025 | 0.15 |  |  | 204.8656
2.2028 | 0.16 |  |  | 207.2507
2.403 | 0.171 |  |  | 210.1044
2.6033 | 0.179 |  |  | 210.871
2.8035 | 0.188 |  |  | 212.1062
3.0038 | 0.197 |  |  | 212.7876
3.204 | 0.204 |  |  | 213.171
3.4043 | 0.214 |  |  | 213.2561
3.6046 | 0.224 |  |  | 213.3413
3.8048 | 0.231 |  |  | 213.0858
4.0051 | 0.236 |  |  | 213.5117
4.2053 | 0.245 |  |  | 212.5321
4.4056 | 0.254 |  |  | 212.8302
4.6058 | 0.262 |  |  | 212.3191
4.8061 | 0.271 |  |  | 211.9358
5.0063 | 0.278 |  |  | 212.1062
5.2066 | 0.288 |  |  | 212.1062
5.4068 | 0.295 |  |  | 211.7229
5.6071 | 0.304 |  |  | 211.5951
5.8073 | 0.309 |  |  | 210.4451
6.0076 | 0.317 |  |  | 211.6377
6.2078 | 0.324 |  |  | 211.6377
6.4081 | 0.331 |  |  | 210.9136
6.6083 | 0.342 |  |  | 210.5729
6.8086 | 0.348 |  |  | 210.3173
7.0089 | 0.355 |  |  | 209.8914
7.2091 | 0.364 |  |  | 209.934
7.4094 | 0.371 |  |  | 209.7636
7.6096 | 0.378 |  |  | 210.147
7.8099 | 0.386 |  |  | 209.0396
8.0101 | 0.393 |  |  | 208.997
8.2104 | 0.402 |  |  | 209.0396
8.4106 | 0.409 |  |  | 209.0396
8.6109 | 0.417 |  |  | 208.9544
8.8111 | 0.423 |  |  | 209.0396
9.0114 | 0.431 |  |  | 208.2303
9.2116 | 0.438 |  |  | 208.4433
9.4119 | 0.447 |  |  | 208.4859
9.6121 | 0.454 |  |  | 207.9322
9.8124 | 0.46 |  |  | 207.847
10.0126 | 0.467 |  |  | 207.5063
10.2129 | 0.473 |  |  | 208.3155
10.4132 | 0.481 |  |  | 208.0174
10.6134 | 0.486 |  |  | 207.8044
10.8137 | 0.493 |  |  | 207.3359
11.0139 | 0.5 |  |  | 206.9526
11.2142 | 0.507 |  |  | 206.9526
11.4144 | 0.517 |  |  | 207.2507
11.6147 | 0.523 |  |  | 208.5285
11.8149 | 0.531 |  |  | 208.5285
12.0152 | 0.536 |  |  | 209.6359
12.2154 | 0.543 |  |  | 208.5285
12.4157 | 0.548 |  |  | 208.4433
12.6159 | 0.555 |  |  | 208.4859
12.8162 | 0.562 |  |  | 209.0396
13.0164 | 0.567 |  |  | 208.8266
13.2167 | 0.574 |  |  | 208.6988
13.4169 | 0.583 |  |  | 208.1452
13.6172 | 0.59 |  |  | 208.4007
13.8175 | 0.595 |  |  | 208.4007
14.0177 | 0.602 |  |  | 208.6137
14.218 | 0.607 |  |  | 208.5285
14.4182 | 0.612 |  |  | 208.5285
14.6185 | 0.621 |  |  | 209.3377
14.8187 | 0.626 |  |  | 209.1248
15.019 | 0.633 |  |  | 210.6155
15.2192 | 0.638 |  |  | 210.5303
15.4195 | 0.643 |  |  | 210.5729
15.6197 | 0.65 |  |  | 210.5303
15.82 | 0.657 |  |  | 210.7858
16.0202 | 0.662 |  |  | 210.9136
16.2205 | 0.667 |  |  | 211.1266
16.4207 | 0.674 |  |  | 211.3395
16.621 | 0.68 |  |  | 211.7229
16.8212 | 0.688 |  |  | 211.8932
17.0215 | 0.69 |  |  | 212.9154
17.2218 | 0.698 |  |  | 214.1932
17.422 | 0.7 |  |  | 214.4061
17.6223 | 0.707 |  |  | 213.895
17.8225 | 0.714 |  |  | 214.2783