## General
ID | Test Identification
Test Identification | Location | NWZ-BH-5030
Test Identification | Sample | 08-2
Test Identification | Depth | 7.2 | [m]
Test Identification | Type of specimen | Undisturbed
Specimen Visual Description
Specimen Visual Description | Dark olive grey CLAY
Initial Specimen Conditions
Initial Specimen Conditions | Test start date | 09/04/2024
Initial Specimen Conditions | Specimen wet mass | 79.08 | [g]
Initial Specimen Conditions | Diameter | 50 | [mm]
Initial Specimen Conditions | Height | 20.77 | [mm]
Initial Specimen Conditions | Water content | 27.5436 | [%]
Initial Specimen Conditions | Bulk density | 1.9391 | [Mg/m³]
Initial Specimen Conditions | Dry density | 1.5203 | [Mg/m³]
Initial Specimen Conditions | Void ratio | 0.77591 | [-]
Initial Specimen Conditions | Degree of saturation | 95.8452 | [%]
Initial Specimen Conditions | Particle density - assumed | 2.7 | [Mg/m³]
Initial Specimen Conditions | Laboratory temperature | 18-22 | [°C]
End of Saturation Results
End of Saturation Results | Back pressure | 400 | [kPa]
End of Saturation Results | Axial strain | -0.032018 | [%]
End of Saturation Results | Seating pressure | 12.274 | [kPa]
Consolidation Results
Consolidation results | Stage | Final Vertical Stress | Void ratio en | Axial strain ea,n | Coefficient of Consolidation cv | Coefficient of Volume Compressibity mv | Hydraulic Conductivity kn | Rate of strain ὲn
Consolidation results | [-] | [kPa] | [-] | [%] | [m2/yr] | [MPa-1] | [m/s] | [%/hr]
Consolidation results | Loading | 4502.6505 | 0.5134 | 14.7833 | 55.41 | 0.013753 | 2.39e-10 | 7.9665
Consolidation results | Hold | 4500.367 | 0.49314 | 15.9239
Consolidation results | Unloading | 138.9849 | 0.54765 | 12.8544 |  |  |  | -2.9721
Consolidation results | Hold | 143.06 | 0.5555 | 12.4124
Consolidation results | Loading | 15003.7832 | 0.37796 | 22.4095 | 47.2 | 0.0042908 | 6.38e-11 | 6.4388
Consolidation results | Hold | 15000.5093 | 0.35853 | 23.5038
Consolidation results | Unloading | 71.6618 | 0.46913 | 17.2761 |  |  |  | -2.6521
Consolidation results
Consolidation results
Consolidation results
Consolidation results
Consolidation results
Consolidation results
Consolidation results
Consolidation results
Consolidation results
Consolidation results
Consolidation results
Consolidation results
Consolidation results
Consolidation results
Consolidation results
Consolidation results
Consolidation results
Consolidation results
Consolidation results
Consolidation results
Consolidation results
Consolidation results
Final Specimen Conditions
Final Specimen Conditions | Diameter | 50 | [mm]
Final Specimen Conditions | Height | 17.182 | [mm]
Final Specimen Conditions | Water content | 22.7783 | [%]
Final Specimen Conditions | Bulk density | 2.1352 | [Mg/m³]
Final Specimen Conditions | Dry density | 1.7391 | [Mg/m³]

## Compression
One-Dimensional Consolidation
Effective Vertical Stress | Void ratio | Axial strain | Coefficient of Consolidation cv | Coefficient of Volume Compressibity mv | Hydraulic Conductivity kn | Pore Pressure Ratio | Steady State Factor Fn
[kPa] | [-] | [%] | [m2/year] | [MPa-1] | [m/s] | [%] | [-]
11.523 | 0.77651 | -0.032018
20.4466 | 0.77457 | 0.077193
27.1386 | 0.77241 | 0.19866
37.7261 | 0.77029 | 0.31805
48.6538 | 0.76805 | 0.44455
62.392 | 0.76565 | 0.57963
75.8235 | 0.76301 | 0.72821
91.9199 | 0.76046 | 0.87193
107.2236 | 0.7578 | 1.0216
119.7939 | 0.75507 | 1.175
134.841 | 0.75231 | 1.3304
151.1825 | 0.7496 | 1.4831
166.4421 | 0.74691 | 1.6346
182.7441 | 0.74435 | 1.7787 | 54.8326 | 0.09153 | 1.6783e-09 | 14.9433 | 0.94464
197.8428 | 0.74181 | 1.922 | 53.2733 | 0.092932 | 1.6549e-09 | 14.2235 | 0.94881
214.0859 | 0.73918 | 2.07 | 57.5778 | 0.084057 | 1.6236e-09 | 13.4922 | 0.9528
232.6464 | 0.73661 | 2.2145 | 59.0564 | 0.078584 | 1.5412e-09 | 12.702 | 0.95685
250.1319 | 0.73415 | 2.3532 | 57.9661 | 0.079326 | 1.5165e-09 | 12.0682 | 0.96001
268.4624 | 0.73157 | 2.4986 | 58.3151 | 0.080144 | 1.5214e-09 | 11.5804 | 0.9625
286.7169 | 0.72894 | 2.6464 | 55.2061 | 0.078395 | 1.4275e-09 | 11.1867 | 0.96452
304.6425 | 0.72653 | 2.7823 | 55.3023 | 0.07339 | 1.3505e-09 | 10.5463 | 0.96723
323.2651 | 0.72418 | 2.9147 | 59.5233 | 0.0694 | 1.3547e-09 | 10.0958 | 0.96922
343.9814 | 0.72168 | 3.0553 | 60.4126 | 0.067878 | 1.3351e-09 | 9.6912 | 0.97101
363.7227 | 0.7193 | 3.1893 | 61.0909 | 0.063626 | 1.2658e-09 | 9.3022 | 0.97264
385.484 | 0.71699 | 3.3193 | 63.1559 | 0.060712 | 1.2327e-09 | 8.9809 | 0.97403
407.0459 | 0.71463 | 3.4523 | 62.995 | 0.061867 | 1.2451e-09 | 8.7433 | 0.9751
429.6323 | 0.71214 | 3.5925 | 59.8491 | 0.064197 | 1.2119e-09 | 8.554 | 0.976
449.828 | 0.70975 | 3.727 | 54.6791 | 0.068116 | 1.1767e-09 | 8.4676 | 0.97652
470.2446 | 0.70723 | 3.8691 | 53.2233 | 0.068792 | 1.1618e-09 | 8.3239 | 0.97719
490.6611 | 0.70476 | 4.0079 | 54.4138 | 0.065929 | 1.1417e-09 | 8.1919 | 0.9778
513.2689 | 0.70219 | 4.1528 | 54.5423 | 0.062514 | 1.0869e-09 | 8.0377 | 0.97847
535.0269 | 0.69984 | 4.2852 | 53.5487 | 0.057632 | 9.9097e-10 | 7.8541 | 0.9792
557.9792 | 0.69761 | 4.4104 | 57.7926 | 0.051338 | 9.5477e-10 | 7.6515 | 0.97996
584.1701 | 0.69536 | 4.5375 | 58.3141 | 0.052582 | 9.6961e-10 | 7.4417 | 0.98074
607.6042 | 0.69298 | 4.6714 | 53.875 | 0.056906 | 9.6364e-10 | 7.3923 | 0.98105
631.3094 | 0.69059 | 4.8057 | 52.5167 | 0.056723 | 9.371e-10 | 7.2974 | 0.98146
654.8168 | 0.68822 | 4.9392 | 53.1834 | 0.055561 | 9.322e-10 | 7.241 | 0.98177
680.7131 | 0.68572 | 5.0802 | 54.3176 | 0.053209 | 9.1361e-10 | 7.136 | 0.9822
706.6602 | 0.68332 | 5.215 | 54.1158 | 0.050934 | 8.7427e-10 | 7.038 | 0.9826
733.8238 | 0.68091 | 5.3507 | 54.1241 | 0.051677 | 8.8733e-10 | 6.9092 | 0.98307
760.863 | 0.67835 | 5.4951 | 52.9968 | 0.052763 | 8.8171e-10 | 6.8034 | 0.98348
787.7332 | 0.67586 | 5.6352 | 52.6609 | 0.051302 | 8.5374e-10 | 6.7433 | 0.98375
816.0172 | 0.67333 | 5.7781 | 52.7718 | 0.050062 | 8.4168e-10 | 6.628 | 0.98416
844.5206 | 0.67081 | 5.9195 | 55.0206 | 0.047495 | 8.3409e-10 | 6.4839 | 0.98464
876.1162 | 0.66826 | 6.0635 | 53.296 | 0.048102 | 8.1178e-10 | 6.3611 | 0.98506
903.3515 | 0.66579 | 6.2025 | 50.3719 | 0.049681 | 7.9619e-10 | 6.2646 | 0.98539
932.9017 | 0.66325 | 6.3456 | 52.5716 | 0.046853 | 7.8712e-10 | 6.1484 | 0.98577
963.7408 | 0.66076 | 6.4854 | 53.1425 | 0.044946 | 7.6407e-10 | 6.0006 | 0.98622
994.5574 | 0.65832 | 6.6228 | 49.9141 | 0.045586 | 7.3015e-10 | 5.8719 | 0.98661
1022.4489 | 0.65601 | 6.753 | 51.6127 | 0.043307 | 7.2217e-10 | 5.7082 | 0.98707
1055.6741 | 0.65362 | 6.8874 | 54.3776 | 0.041432 | 7.2203e-10 | 5.5542 | 0.98752
1086.6572 | 0.65129 | 7.0191 | 51.3376 | 0.04328 | 7.0568e-10 | 5.4199 | 0.9879
1116.0596 | 0.64898 | 7.1488 | 53.1313 | 0.042138 | 7.0479e-10 | 5.3627 | 0.9881
1149.6757 | 0.64657 | 7.2846 | 53.906 | 0.040919 | 6.9041e-10 | 5.3157 | 0.98828
1181.0501 | 0.64426 | 7.4147 | 54.3893 | 0.039656 | 6.7666e-10 | 5.281 | 0.98842
1216.8347 | 0.64184 | 7.5509 | 54.2086 | 0.039015 | 6.6361e-10 | 5.2379 | 0.98859
1249.5483 | 0.63951 | 7.682 | 53.2272 | 0.038823 | 6.5191e-10 | 5.1776 | 0.98878
1285.5514 | 0.6371 | 7.8177 | 54.0944 | 0.037736 | 6.43e-10 | 5.1154 | 0.98898
1320.5064 | 0.63476 | 7.9497 | 54.0002 | 0.037014 | 6.309e-10 | 5.0529 | 0.98918
1357.652 | 0.63236 | 8.0846 | 54.0716 | 0.03631 | 6.1887e-10 | 4.9857 | 0.98939
1393.7275 | 0.63004 | 8.2156 | 53.2356 | 0.036215 | 6.0731e-10 | 4.9257 | 0.98957
1430.7999 | 0.62766 | 8.3495 | 54.7221 | 0.035111 | 6.0573e-10 | 4.8725 | 0.98974
1470.2375 | 0.62527 | 8.4842 | 54.019 | 0.034416 | 5.8608e-10 | 4.8075 | 0.98993
1507.4552 | 0.62297 | 8.6133 | 53.219 | 0.034601 | 5.7944e-10 | 4.746 | 0.99011
1546.6233 | 0.62057 | 8.7485 | 54.517 | 0.033792 | 5.7979e-10 | 4.7077 | 0.99024
1587.203 | 0.61819 | 8.8828 | 53.8771 | 0.032589 | 5.5497e-10 | 4.6419 | 0.99043
1626.8073 | 0.61593 | 9.0098 | 54.052 | 0.03187 | 5.4534e-10 | 4.5696 | 0.99063
1668.5801 | 0.61358 | 9.1421 | 54.2502 | 0.031719 | 5.4211e-10 | 4.501 | 0.99082
1709.014 | 0.6113 | 9.2706 | 54.1106 | 0.031339 | 5.3283e-10 | 4.4568 | 0.99095
1751.6165 | 0.60896 | 9.4024 | 55.3781 | 0.030306 | 5.2872e-10 | 4.4151 | 0.99108
1795.6302 | 0.60664 | 9.5331 | 56.1666 | 0.029736 | 5.2566e-10 | 4.3495 | 0.99126
1840.3505 | 0.60427 | 9.6662 | 54.5705 | 0.029314 | 5.0156e-10 | 4.3129 | 0.99137
1883.0254 | 0.60209 | 9.7893 | 53.0775 | 0.029043 | 4.8514e-10 | 4.2717 | 0.99149
1926.9152 | 0.59981 | 9.9176 | 55.0876 | 0.028231 | 4.9105e-10 | 4.2192 | 0.99164
1974.2396 | 0.59752 | 10.0468 | 55.3053 | 0.027725 | 4.8221e-10 | 4.1569 | 0.9918
2019.083 | 0.59527 | 10.1732 | 54.4169 | 0.027529 | 4.7039e-10 | 4.1224 | 0.9919
2066.1893 | 0.59302 | 10.2999 | 54.9656 | 0.026399 | 4.5578e-10 | 4.0802 | 0.99202
2113.2955 | 0.59085 | 10.4219 | 54.8515 | 0.02621 | 4.5131e-10 | 4.0398 | 0.99214
2161.4499 | 0.58859 | 10.5496 | 53.4703 | 0.026133 | 4.3981e-10 | 4.0039 | 0.99224
2207.798 | 0.58647 | 10.6688 | 54.2301 | 0.025256 | 4.3231e-10 | 3.9451 | 0.99239
2258.2875 | 0.58424 | 10.7942 | 54.8948 | 0.02478 | 4.2776e-10 | 3.8998 | 0.99251
2306.6591 | 0.58212 | 10.9138 | 54.2938 | 0.02428 | 4.1482e-10 | 3.8555 | 0.99262
2357.1994 | 0.57998 | 11.0343 | 56.0403 | 0.023537 | 4.1456e-10 | 3.8138 | 0.99273
2409.8573 | 0.5778 | 11.1567 | 57.0955 | 0.022692 | 4.0495e-10 | 3.7749 | 0.99283
2463.1284 | 0.57571 | 11.2747 | 58.7951 | 0.021861 | 3.9869e-10 | 3.7658 | 0.99288
2520.3746 | 0.57351 | 11.3983 | 60.5509 | 0.02155 | 4.0269e-10 | 3.7795 | 0.99288
2579.5935 | 0.57125 | 11.5257 | 59.2755 | 0.021431 | 3.9123e-10 | 3.8017 | 0.99287
2637.6918 | 0.56905 | 11.6497 | 59.0623 | 0.021156 | 3.854e-10 | 3.8244 | 0.99285
2700.2001 | 0.56672 | 11.7809 | 59.897 | 0.020665 | 3.8079e-10 | 3.8439 | 0.99284
2763.4154 | 0.56443 | 11.9095 | 59.3342 | 0.020218 | 3.6954e-10 | 3.8799 | 0.9928
2829.2347 | 0.56209 | 12.0417 | 58.1846 | 0.020191 | 3.6404e-10 | 3.8927 | 0.99281
2894.3683 | 0.55974 | 12.1739 | 56.9097 | 0.01987 | 3.5151e-10 | 3.8848 | 0.99285
2960.6012 | 0.55745 | 12.3028 | 55.6591 | 0.019424 | 3.3667e-10 | 3.8793 | 0.99289
3026.025 | 0.5552 | 12.4297 | 56.4068 | 0.019052 | 3.3556e-10 | 3.8582 | 0.99296
3096.7835 | 0.55284 | 12.5622 | 57.566 | 0.018604 | 3.3415e-10 | 3.8414 | 0.99302
3167.738 | 0.55051 | 12.6933 | 55.7044 | 0.018414 | 3.2046e-10 | 3.8187 | 0.99308
3236.5962 | 0.54827 | 12.8197 | 56.0335 | 0.017905 | 3.1404e-10 | 3.7931 | 0.99316
3310.934 | 0.54596 | 12.9497 | 55.5998 | 0.017736 | 3.082e-10 | 3.7655 | 0.99323
3380.8617 | 0.54373 | 13.0755 | 55.4905 | 0.017469 | 3.0333e-10 | 3.7409 | 0.9933
3457.3683 | 0.54142 | 13.2055 | 55.8679 | 0.016949 | 2.9581e-10 | 3.7163 | 0.99337
3530.5853 | 0.53922 | 13.3293 | 54.9365 | 0.016846 | 2.8946e-10 | 3.6932 | 0.99344
3607.1642 | 0.53694 | 13.4578 | 56.4497 | 0.016313 | 2.8858e-10 | 3.6677 | 0.99351
3687.2714 | 0.53468 | 13.5849 | 55.7648 | 0.015964 | 2.7841e-10 | 3.6315 | 0.9936
3763.7052 | 0.5325 | 13.7077 | 55.1629 | 0.015796 | 2.7265e-10 | 3.6138 | 0.99365
3844.8603 | 0.53026 | 13.8338 | 55.212 | 0.015488 | 2.6783e-10 | 3.5819 | 0.99373
3923.7741 | 0.5281 | 13.9557 | 55.1842 | 0.015284 | 2.6415e-10 | 3.5533 | 0.9938
4007.0254 | 0.52586 | 14.0817 | 54.4348 | 0.015135 | 2.577e-10 | 3.5272 | 0.99387
4085.9392 | 0.52374 | 14.2011 | 54.3869 | 0.014779 | 2.5176e-10 | 3.5008 | 0.99394
4171.4316 | 0.52154 | 14.3247 | 56.5037 | 0.014304 | 2.5296e-10 | 3.4749 | 0.994
4259.1142 | 0.51934 | 14.4488 | 55.7163 | 0.013934 | 2.4322e-10 | 3.4483 | 0.99407
4344.8452 | 0.51725 | 14.5663 | 55.4144 | 0.013794 | 2.3947e-10 | 3.4149 | 0.99415
4433.5758 | 0.51506 | 14.6895 |  |  |  |  | 0.99421
4502.6505 | 0.5134 | 14.7833
4489.7396 | 0.51332 | 14.7876
4498.273 | 0.50532 | 15.2381
4498.1216 | 0.50337 | 15.348
4498.8632 | 0.50223 | 15.4121
4484.0664 | 0.50143 | 15.4573
4501.3442 | 0.50081 | 15.492
4500.6533 | 0.5003 | 15.5209
4500.367 | 0.49986 | 15.5455
4500.6533 | 0.49951 | 15.5652
4504.3933 | 0.49918 | 15.5839
4498.4124 | 0.4989 | 15.5999
4499.9625 | 0.49862 | 15.6153
4498.5557 | 0.49838 | 15.6288
4501.9886 | 0.49816 | 15.6412
4500.4385 | 0.49796 | 15.6528
4500.5101 | 0.49777 | 15.6634
4499.1033 | 0.49758 | 15.674
4500.367 | 0.4974 | 15.6841
4500.1522 | 0.49724 | 15.6933
4500.2237 | 0.49712 | 15.7
4501.1294 | 0.49696 | 15.7086
4500.0805 | 0.49683 | 15.7164
4499.3181 | 0.49669 | 15.7241
4500.2237 | 0.49657 | 15.7308
4500.0805 | 0.49645 | 15.7376
4500.2953 | 0.4963 | 15.7462
4530.9837 | 0.49619 | 15.7521
4499.8193 | 0.49609 | 15.7578
4500.6533 | 0.49597 | 15.7645
4499.8193 | 0.49589 | 15.7689
4499.7477 | 0.49579 | 15.7747
4499.7477 | 0.49567 | 15.7814
4500.7249 | 0.49558 | 15.7867
4499.9625 | 0.49548 | 15.792
4500.7249 | 0.4954 | 15.7968
4499.6761 | 0.49532 | 15.8011
4498.3409 | 0.49525 | 15.805
4503.8922 | 0.49516 | 15.8102
4500.7249 | 0.49509 | 15.8141
4500.5818 | 0.49501 | 15.8189
4502.751 | 0.49493 | 15.8232
4499.7477 | 0.49486 | 15.8271
4499.5329 | 0.49477 | 15.8319
4499.8908 | 0.49472 | 15.8348
4499.6045 | 0.49465 | 15.8387
4499.6045 | 0.49459 | 15.8425
4499.3181 | 0.49452 | 15.8464
4499.3897 | 0.49443 | 15.8512
4500.5818 | 0.49438 | 15.8541
4497.0772 | 0.49433 | 15.857
4502.6794 | 0.49426 | 15.8607
4499.2465 | 0.4942 | 15.8642
4498.484 | 0.49415 | 15.8671
4504.8694 | 0.4941 | 15.8698
4500.4385 | 0.49404 | 15.8733
4499.4613 | 0.49397 | 15.8772
4500.5101 | 0.49392 | 15.8801
4500.5101 | 0.49388 | 15.8825
4500.367 | 0.49383 | 15.8854
4501.559 | 0.49378 | 15.8877
4500.5101 | 0.49374 | 15.8902
4499.2465 | 0.49369 | 15.8931
4499.6045 | 0.49362 | 15.8969
4499.2465 | 0.49358 | 15.8994
4500.2953 | 0.49353 | 15.9022
4513.7821 | 0.49346 | 15.9057
4499.1033 | 0.49343 | 15.9075
4498.484 | 0.49337 | 15.9109
4499.2465 | 0.49335 | 15.9124
4500.2237 | 0.49328 | 15.9162
4500.2953 | 0.49324 | 15.9181
4500.2953 | 0.49318 | 15.922
4500.367 | 0.49314 | 15.9239
4500.367 | 0.49314 | 15.9239
4068.5575 | 0.4934 | 15.9094
3634.5096 | 0.49385 | 15.8841
3244.5627 | 0.49448 | 15.8483
2895.4065 | 0.49526 | 15.8045
2575.0317 | 0.49621 | 15.7511
2296.4961 | 0.49726 | 15.692
2044.3579 | 0.49855 | 15.6194
1823.2411 | 0.49991 | 15.5425
1626.4224 | 0.50144 | 15.4565
1449.3992 | 0.50304 | 15.3664
1287.972 | 0.50479 | 15.2678
1147.5103 | 0.50662 | 15.1648
1023.4808 | 0.50849 | 15.0597
914.8142 | 0.51043 | 14.9503
818.1299 | 0.51247 | 14.8354
731.2946 | 0.51455 | 14.7183
656.5831 | 0.51653 | 14.607
588.459 | 0.51848 | 14.497
527.9741 | 0.52043 | 14.3874
473.8706 | 0.52246 | 14.273
425.3705 | 0.5245 | 14.1584
382.184 | 0.52657 | 14.0418
343.4267 | 0.52872 | 13.9206
309.0656 | 0.53095 | 13.7952
278.1747 | 0.53321 | 13.6676
247.9804 | 0.53554 | 13.5365
222.2496 | 0.53787 | 13.4055
199.7417 | 0.54024 | 13.2716
178.2402 | 0.54262 | 13.1377
160.0194 | 0.54503 | 13.0019
146.5401 | 0.54742 | 12.8676
144.5544 | 0.54774 | 12.8496
143.1811 | 0.55201 | 12.6092
144.3226 | 0.55282 | 12.5633
143.6025 | 0.55319 | 12.5426
144.2901 | 0.55346 | 12.5275
144.0012 | 0.55361 | 12.5188
144.0012 | 0.55376 | 12.5106
143.9289 | 0.55389 | 12.5034
143.8565 | 0.55402 | 12.4957
143.7119 | 0.55408 | 12.4928
143.7119 | 0.55416 | 12.488
143.7119 | 0.55426 | 12.4827
143.4224 | 0.55428 | 12.4812
144.4706 | 0.55435 | 12.4772
144.6154 | 0.5544 | 12.4748
143.4948 | 0.55446 | 12.4711
143.3499 | 0.55449 | 12.4692
144.6878 | 0.55452 | 12.4676
144.1807 | 0.55456 | 12.4657
144.1082 | 0.55459 | 12.4637
143.8905 | 0.55459 | 12.4637
143.8905 | 0.55465 | 12.4604
143.963 | 0.55468 | 12.4589
144.0356 | 0.5547 | 12.4575
143.8905 | 0.55475 | 12.4551
143.6727 | 0.55476 | 12.4541
143.8179 | 0.55479 | 12.4527
143.7453 | 0.55479 | 12.4527
144.7207 | 0.5548 | 12.452
143.8179 | 0.55486 | 12.4488
143.6 | 0.55486 | 12.4488
143.6727 | 0.55486 | 12.4488
144.7207 | 0.55487 | 12.4481
143.7453 | 0.55491 | 12.4459
143.6727 | 0.55493 | 12.4449
143.6727 | 0.55496 | 12.443
143.7453 | 0.55496 | 12.443
144.6481 | 0.55498 | 12.4419
143.7453 | 0.55503 | 12.4392
143.8179 | 0.55502 | 12.4397
144.866 | 0.55503 | 12.439
143.963 | 0.55506 | 12.4372
144.0356 | 0.55505 | 12.4382
144.1082 | 0.55506 | 12.4372
144.0356 | 0.55507 | 12.4368
143.963 | 0.55512 | 12.4339
144.1082 | 0.55511 | 12.4344
143.2051 | 0.55512 | 12.4341
144.1807 | 0.55516 | 12.4315
143.2051 | 0.55519 | 12.4302
143.2775 | 0.55518 | 12.4307
143.2051 | 0.5552 | 12.4292
144.543 | 0.55523 | 12.4276
143.7119 | 0.5552 | 12.4292
143.7843 | 0.55532 | 12.4225
143.2051 | 0.55535 | 12.4211
144.2532 | 0.55535 | 12.4209
144.3981 | 0.55534 | 12.4214
144.1807 | 0.55535 | 12.4209
144.1807 | 0.55535 | 12.4209
144.2532 | 0.55535 | 12.4209
144.0356 | 0.55535 | 12.4209
143.4948 | 0.5553 | 12.4239
144.4706 | 0.55539 | 12.419
144.2532 | 0.55539 | 12.419
143.1325 | 0.55539 | 12.4186
144.2532 | 0.55542 | 12.417
144.1807 | 0.55544 | 12.4161
144.1807 | 0.55544 | 12.4161
144.4706 | 0.55544 | 12.4161
144.3981 | 0.55546 | 12.4151
144.1807 | 0.55546 | 12.4151
144.1807 | 0.55551 | 12.4122
144.1807 | 0.55551 | 12.4122
345.4886 | 0.55046 | 12.6965 |  |  |  | 13.0592
532.4788 | 0.54385 | 13.0688 |  |  |  | 14.6308
751.7831 | 0.53713 | 13.4467 | 63.7652 | 0.016541 | 3.4102e-10 | 13.4068 | 0.92092
1033.5369 | 0.5297 | 13.8656 | 69.7742 | 0.0132 | 2.9989e-10 | 11.4854 | 0.94255
1378.1178 | 0.52254 | 14.2683 | 76.8532 | 0.010372 | 2.6083e-10 | 9.4659 | 0.95855
1795.0733 | 0.51566 | 14.6561 | 87.3898 | 0.0083415 | 2.3731e-10 | 7.6585 | 0.97
2286.0903 | 0.50915 | 15.0225 | 103.3714 | 0.0065413 | 2.1885e-10 | 6.1336 | 0.97813
2873.3259 | 0.50316 | 15.3597 | 118.3016 | 0.005197 | 1.9666e-10 | 4.9848 | 0.98362
3523.6796 | 0.49756 | 15.6753 | 126.8626 | 0.0047079 | 1.8985e-10 | 4.1536 | 0.98724
4199.1109 | 0.49191 | 15.993 | 115.7712 | 0.0048887 | 1.7792e-10 | 3.6061 | 0.9895
4784.1255 | 0.4864 | 16.3037 | 93.5008 | 0.0057828 | 1.7026e-10 | 3.2755 | 0.99082
5272.7307 | 0.48104 | 16.6052 | 81.4184 | 0.006503 | 1.6591e-10 | 3.0308 | 0.99174
5732.2766 | 0.47548 | 16.9184 | 74.9257 | 0.0070769 | 1.6487e-10 | 2.9545 | 0.99211
6208.601 | 0.46948 | 17.2565 | 75.8414 | 0.0071266 | 1.6604e-10 | 2.9832 | 0.99218
6722.6145 | 0.46278 | 17.6337 | 67.7699 | 0.0075209 | 1.5629e-10 | 3.1338 | 0.99192
7231.4155 | 0.45595 | 18.0178 | 61.0094 | 0.0074643 | 1.4053e-10 | 3.2153 | 0.99184
7756.6353 | 0.44908 | 18.4047 | 58.1091 | 0.0072259 | 1.3006e-10 | 3.2434 | 0.9919
8304.079 | 0.44221 | 18.7915 | 55.4231 | 0.0069559 | 1.1956e-10 | 3.2409 | 0.99203
8857.8704 | 0.43553 | 19.1678 | 54.223 | 0.0066009 | 1.1133e-10 | 3.2236 | 0.99219
9442.0971 | 0.42883 | 19.5454 | 53.281 | 0.0063001 | 1.0451e-10 | 3.1917 | 0.99238
10051.7271 | 0.42217 | 19.9199 | 51.8403 | 0.0060367 | 9.745e-11 | 3.1588 | 0.99256
10691.213 | 0.41553 | 20.2942 | 52.1532 | 0.0056883 | 9.2388e-11 | 3.123 | 0.99275
11340.1186 | 0.4091 | 20.6564 | 49.7466 | 0.0054396 | 8.436e-11 | 3.0823 | 0.99293
12013.4512 | 0.40275 | 21.0139 | 49.9989 | 0.0051512 | 8.0328e-11 | 3.0408 | 0.99312
12718.8804 | 0.39643 | 21.3694 | 48.7822 | 0.0049179 | 7.4815e-11 | 2.9979 | 0.9933
13442.9168 | 0.39031 | 21.7144 | 48.033 | 0.0046839 | 7.0156e-11 | 2.9586 | 0.99346
14185.2135 | 0.38426 | 22.0547 | 47.0573 | 0.0044445 | 6.5257e-11 | 2.9152 | 0.99363
14952.2472 | 0.37836 | 22.3868 |  |  |  |  | 0.9938
14992.8963 | 0.37789 | 22.4135
15002.6585 | 0.37085 | 22.8098
15000.102 | 0.36884 | 22.9229
15002.1756 | 0.36765 | 22.9901
15001.22 | 0.36682 | 23.037
15001.9667 | 0.36618 | 23.0727
14999.3516 | 0.36565 | 23.1026
14978.174 | 0.36523 | 23.1262
15001.5965 | 0.36483 | 23.1489
14998.2397 | 0.36453 | 23.1658
14999.933 | 0.36423 | 23.1826
15001.5546 | 0.36395 | 23.1985
15000.9353 | 0.36372 | 23.2115
15010.1343 | 0.36347 | 23.2253
15000.3876 | 0.3633 | 23.2351
15000.5308 | 0.36308 | 23.2476
15000.9604 | 0.3629 | 23.2578
14993.1681 | 0.36273 | 23.267
14992.1193 | 0.36257 | 23.2762
14998.2227 | 0.36243 | 23.2843
14996.7443 | 0.36227 | 23.293
15001.6763 | 0.36214 | 23.3006
15049.4275 | 0.36201 | 23.3079
14998.4375 | 0.3619 | 23.3142
14998.3659 | 0.36174 | 23.3228
14994.8613 | 0.36165 | 23.3282
15003.0831 | 0.36153 | 23.3348
15008.348 | 0.36142 | 23.3409
14998.6522 | 0.36132 | 23.3464
15001.8911 | 0.36123 | 23.3516
14998.6522 | 0.36113 | 23.357
15001.8195 | 0.36102 | 23.3632
15001.8911 | 0.36095 | 23.3675
14999.7933 | 0.36084 | 23.3733
14998.867 | 0.36077 | 23.3777
14999.7218 | 0.3607 | 23.3815
15000.7706 | 0.36061 | 23.3863
14999.7933 | 0.36054 | 23.3907
14979.9928 | 0.36046 | 23.3949
15000.9138 | 0.36036 | 23.4008
14993.4079 | 0.36029 | 23.4048
14995.5057 | 0.36022 | 23.4086
14998.7238 | 0.36014 | 23.4128
14995.7204 | 0.36008 | 23.4163
14999.0817 | 0.36001 | 23.4206
14999.1533 | 0.35994 | 23.4244
14995.6488 | 0.35989 | 23.4269
14997.8897 | 0.35982 | 23.4312
14999.0817 | 0.35976 | 23.4345
15003.3694 | 0.35971 | 23.4373
15000.0797 | 0.35964 | 23.4412
15002.3922 | 0.35957 | 23.445
15000.0081 | 0.3595 | 23.4489
15001.2717 | 0.35948 | 23.4504
15001.2717 | 0.35942 | 23.4537
15001.3433 | 0.35936 | 23.4571
14998.0329 | 0.3593 | 23.4605
14998.1761 | 0.35924 | 23.4634
14995.7204 | 0.3592 | 23.4659
15001.4149 | 0.35915 | 23.4687
15024.72 | 0.35907 | 23.473
14995.5772 | 0.35902 | 23.476
15000.1513 | 0.35899 | 23.4778
14999.0817 | 0.35893 | 23.4812
14999.2966 | 0.35888 | 23.4841
14999.5113 | 0.35882 | 23.4875
15001.4865 | 0.35878 | 23.4894
14999.3681 | 0.35872 | 23.4928
14999.3681 | 0.35869 | 23.4947
14999.2966 | 0.35865 | 23.4971
14999.2966 | 0.3586 | 23.4995
15001.6297 | 0.35856 | 23.5019
15000.5093 | 0.35853 | 23.5038
15000.5093 | 0.35853 | 23.5038
14435.5723 | 0.3586 | 23.4995
13764.2146 | 0.35874 | 23.492
13133.01 | 0.35888 | 23.484
12500.8789 | 0.3591 | 23.4718
11873.2707 | 0.35935 | 23.4576
11276.9029 | 0.35963 | 23.4418
10673.9345 | 0.35995 | 23.4237
10098.7735 | 0.36029 | 23.4046
9548.0584 | 0.36066 | 23.3839
9000.7041 | 0.36108 | 23.3602
8472.459 | 0.36154 | 23.3342
7956.6301 | 0.36203 | 23.3067
7458.4526 | 0.36254 | 23.2777
6978.4568 | 0.36316 | 23.2431
6519.575 | 0.3638 | 23.2069
6076.2458 | 0.36452 | 23.1663
5642.0212 | 0.36531 | 23.1216
5243.4147 | 0.36611 | 23.077
4859.3407 | 0.36699 | 23.0275
4494.0668 | 0.36794 | 22.9738
4147.1332 | 0.36894 | 22.9174
3828.838 | 0.36999 | 22.8581
3534.8416 | 0.3711 | 22.7961
3257.493 | 0.37227 | 22.7297
2999.0831 | 0.3735 | 22.661
2757.4404 | 0.3748 | 22.5877
2535.3793 | 0.37616 | 22.5108
2333.6264 | 0.37766 | 22.4264
2143.7821 | 0.37927 | 22.3357
1973.7308 | 0.3809 | 22.2439
1809.6864 | 0.38268 | 22.1437
1659.8271 | 0.38451 | 22.041
1522.8739 | 0.38635 | 21.9374
1396.2809 | 0.38822 | 21.832
1282.5242 | 0.39012 | 21.725
1177.6738 | 0.39204 | 21.6167
1078.4616 | 0.39404 | 21.5044
990.1186 | 0.39607 | 21.3897
906.0283 | 0.39822 | 21.2688
827.4951 | 0.40038 | 21.147
758.8428 | 0.40247 | 21.0292
696.4181 | 0.40449 | 20.9156
638.4232 | 0.40657 | 20.7985
585.7987 | 0.40865 | 20.6813
537.3521 | 0.41071 | 20.5657
492.0817 | 0.41273 | 20.4515
451.232 | 0.41483 | 20.3338
413.5397 | 0.4169 | 20.2167
381.1174 | 0.41893 | 20.1024
348.4405 | 0.42097 | 19.988
321.2354 | 0.42306 | 19.87
294.8484 | 0.42517 | 19.7511
270.4965 | 0.42736 | 19.6277
248.2341 | 0.42966 | 19.4986
228.0697 | 0.432 | 19.3668
215.8971 | 0.43425 | 19.24
195.0228 | 0.43668 | 19.1029
178.734 | 0.43916 | 18.9637
164.5051 | 0.4418 | 18.8149
150.9331 | 0.4443 | 18.6742
139.6589 | 0.44655 | 18.5475
128.0877 | 0.44871 | 18.4256
117.4353 | 0.45104 | 18.2943
109.2507 | 0.45345 | 18.1589
100.5704 | 0.45569 | 18.0328
93.3106 | 0.4582 | 17.8912
89.026 | 0.46072 | 17.7494
82.7215 | 0.4634 | 17.5988
76.3473 | 0.46614 | 17.4445
71.6618 | 0.46913 | 17.2761