## General
ID | Test Identification
Test Identification | Location | NWZ-BH-5030
Test Identification | Sample | 12-3
Test Identification | Depth | 11.4 | [m]
Test Identification | Type of specimen | Undisturbed
Specimen Visual Description
Specimen Visual Description | Dark greenish grey very sandy CLAY
Initial Specimen Conditions
Initial Specimen Conditions | Test start date | 09/04/2024
Initial Specimen Conditions | Specimen wet mass | 79.06 | [g]
Initial Specimen Conditions | Diameter | 50.02 | [mm]
Initial Specimen Conditions | Height | 20.82 | [mm]
Initial Specimen Conditions | Water content | 25.7583 | [%]
Initial Specimen Conditions | Bulk density | 1.9324 | [Mg/m³]
Initial Specimen Conditions | Dry density | 1.5366 | [Mg/m³]
Initial Specimen Conditions | Void ratio | 0.75712 | [-]
Initial Specimen Conditions | Degree of saturation | 91.8578 | [%]
Initial Specimen Conditions | Particle density - assumed | 2.7 | [Mg/m³]
Initial Specimen Conditions | Laboratory temperature | 18-22 | [°C]
End of Saturation Results
End of Saturation Results | Back pressure | 400 | [kPa]
End of Saturation Results | Axial strain | -0.099226 | [%]
End of Saturation Results | Seating pressure | 14.7578 | [kPa]
Consolidation Results
Consolidation results | Stage | Final Vertical Stress | Void ratio en | Axial strain ea,n | Coefficient of Consolidation cv | Coefficient of Volume Compressibity mv | Hydraulic Conductivity kn | Rate of strain ὲn
Consolidation results | [-] | [kPa] | [-] | [%] | [m2/yr] | [MPa-1] | [m/s] | [%/hr]
Consolidation results | Loading | 4502.7855 | 0.50145 | 14.549 | 110.41 | 0.013 | 4.49e-10 | 7.8319
Consolidation results | Hold | 4503.9686 | 0.48332 | 15.581
Consolidation results | Unloading | 222.4586 | 0.51919 | 13.5391 |  |  |  | -2.2296
Consolidation results | Hold | 231.3824 | 0.52656 | 13.1199
Consolidation results | Loading | 15000.8603 | 0.37872 | 21.5335 | 155.04 | 0.003704 | 1.81e-10 | 6.1039
Consolidation results | Hold | 14997.1496 | 0.36141 | 22.5188
Consolidation results | Unloading | 109.4551 | 0.43503 | 18.3288 |  |  |  | -2.378
Consolidation results | Hold | 106.4886 | 0.45917 | 16.9553
Consolidation results
Consolidation results
Consolidation results
Consolidation results
Consolidation results
Consolidation results
Consolidation results
Consolidation results
Consolidation results
Consolidation results
Consolidation results
Consolidation results
Consolidation results
Consolidation results
Consolidation results
Consolidation results
Consolidation results
Consolidation results
Consolidation results
Consolidation results
Consolidation results
Final Specimen Conditions
Final Specimen Conditions | Diameter | 50.02 | [mm]
Final Specimen Conditions | Height | 17.2896 | [mm]
Final Specimen Conditions | Water content | 17.6405 | [%]
Final Specimen Conditions | Bulk density | 2.1228 | [Mg/m³]
Final Specimen Conditions | Dry density | 1.8045 | [Mg/m³]

## Compression
One-Dimensional Consolidation
Effective Vertical Stress | Void ratio | Axial strain | Coefficient of Consolidation cv | Coefficient of Volume Compressibity mv | Hydraulic Conductivity kn | Pore Pressure Ratio | Steady State Factor Fn
[kPa] | [-] | [%] | [m2/year] | [MPa-1] | [m/s] | [%] | [-]
12.4809 | 0.75883 | -0.099226
30.989 | 0.7561 | 0.056215 |  |  |  |  | 0.90468
47.1933 | 0.75129 | 0.32993 |  |  |  |  | 0.91375
58.1079 | 0.74749 | 0.54624 |  |  |  |  | 0.915
72.2466 | 0.74413 | 0.73753 |  |  |  |  | 0.90897
88.2909 | 0.73976 | 0.98608 |  |  |  |  | 0.89989
108.3391 | 0.73501 | 1.2565 |  |  |  |  | 0.8985
127.0494 | 0.72996 | 1.5438 |  |  |  |  | 0.89245
145.1898 | 0.72512 | 1.8196 |  |  |  |  | 0.88716
164.974 | 0.7202 | 2.0992 |  |  |  |  | 0.88676
188.629 | 0.71534 | 2.3759 |  |  |  |  | 0.89085
215.3153 | 0.71051 | 2.6506 |  |  |  |  | 0.89736
241.6021 | 0.70558 | 2.9316 |  |  |  |  | 0.90168
272.599 | 0.7006 | 3.2148 |  |  |  |  | 0.90892
306.054 | 0.6957 | 3.4936 |  |  |  |  | 0.91703
340.3509 | 0.69071 | 3.7779 |  |  |  |  | 0.92459
379.9598 | 0.68578 | 4.0583 |  |  |  |  | 0.93255
418.5974 | 0.68087 | 4.3377 |  |  |  |  | 0.93984
464.4583 | 0.67587 | 4.622 |  |  |  |  | 0.94715
510.5984 | 0.67109 | 4.8942 | 25.1344 | 0.058151 | 5.1872e-10 | 16.052 | 0.95405
558.7539 | 0.66625 | 5.1696 | 27.8203 | 0.053694 | 5.2457e-10 | 14.7352 | 0.95903
612.5503 | 0.6613 | 5.4512 | 28.6874 | 0.05438 | 5.4671e-10 | 13.2752 | 0.96419
665.6414 | 0.65637 | 5.732 | 30.4441 | 0.049911 | 5.2288e-10 | 12.1582 | 0.96804
721.3769 | 0.65149 | 6.0098 | 32.478 | 0.048402 | 5.3534e-10 | 11.0894 | 0.97157
776.3501 | 0.64673 | 6.2805 | 33.3613 | 0.049655 | 5.573e-10 | 10.2888 | 0.97418
836.7448 | 0.64197 | 6.5516 | 36.2511 | 0.043276 | 5.2261e-10 | 9.5616 | 0.9765
898.249 | 0.63709 | 6.8291 | 38.366 | 0.042861 | 5.4599e-10 | 8.9156 | 0.97851
964.2773 | 0.6323 | 7.1019 | 38.5984 | 0.041993 | 5.3451e-10 | 8.3103 | 0.98035
1031.4686 | 0.62755 | 7.3722 | 42.7272 | 0.037804 | 5.3201e-10 | 7.7699 | 0.98195
1102.5787 | 0.62283 | 7.6407 | 40.6082 | 0.039265 | 5.283e-10 | 7.2057 | 0.98356
1174.9703 | 0.61814 | 7.9081 | 45.5152 | 0.034809 | 5.2269e-10 | 6.674 | 0.98503
1249.4028 | 0.61349 | 8.1724 | 48.1327 | 0.034645 | 5.4046e-10 | 6.2226 | 0.98626
1328.8235 | 0.60888 | 8.435 | 48.1332 | 0.033862 | 5.2603e-10 | 5.8655 | 0.98724
1408.1676 | 0.6042 | 8.7014 | 52.2131 | 0.031496 | 5.3043e-10 | 5.5545 | 0.98808
1491.1597 | 0.5997 | 8.9575 | 52.9989 | 0.030259 | 5.2286e-10 | 5.2363 | 0.98892
1579.2116 | 0.59509 | 9.2196 | 55.5619 | 0.028316 | 5.1445e-10 | 4.7951 | 0.99001
1666.9147 | 0.59077 | 9.4658 | 60.0576 | 0.027802 | 5.4129e-10 | 4.4234 | 0.99091
1759.2974 | 0.58634 | 9.7176 | 62.1417 | 0.0272 | 5.4038e-10 | 4.1573 | 0.99156
1853.0244 | 0.582 | 9.9644 | 62.231 | 0.025548 | 5.0318e-10 | 3.9856 | 0.992
1949.9643 | 0.57768 | 10.2106 | 64.444 | 0.025567 | 5.2039e-10 | 3.8344 | 0.99238
2055.3609 | 0.57325 | 10.4628 | 65.1377 | 0.023603 | 4.9848e-10 | 3.7271 | 0.99267
2159.6209 | 0.56889 | 10.7105 | 71.7119 | 0.022884 | 5.2917e-10 | 3.3332 | 0.99354
2274.2488 | 0.56448 | 10.9616 | 82.0666 | 0.021411 | 5.7115e-10 | 2.9513 | 0.99436
2382.7252 | 0.56035 | 11.1968 | 80.3507 | 0.021895 | 5.253e-10 | 2.9798 | 0.99435
2498.669 | 0.55606 | 11.441 | 77.2537 | 0.020438 | 4.922e-10 | 3.0878 | 0.99417
2625.1436 | 0.55158 | 11.696 | 82.6736 | 0.01896 | 4.9569e-10 | 2.9695 | 0.99445
2759.5355 | 0.54714 | 11.9484 | 86.4341 | 0.018708 | 5.0866e-10 | 2.8576 | 0.99471
2899.8646 | 0.54258 | 12.208 | 87.8042 | 0.017556 | 4.8605e-10 | 2.7361 | 0.99498
3052.0844 | 0.53827 | 12.4535 | 95.7739 | 0.015786 | 4.7396e-10 | 2.6428 | 0.9952
3211.0651 | 0.53383 | 12.7059 | 93.9721 | 0.016194 | 4.7284e-10 | 2.6078 | 0.9953
3371.4037 | 0.52932 | 12.963 | 89.5807 | 0.015614 | 4.3932e-10 | 2.5629 | 0.99542
3539.3557 | 0.52478 | 13.2214 | 89.8655 | 0.015236 | 4.346e-10 | 2.4843 | 0.99559
3708.9652 | 0.52037 | 13.4723 | 101.8972 | 0.014511 | 4.6989e-10 | 2.2603 | 0.99604
3882.5275 | 0.51593 | 13.725 | 99.1618 | 0.014195 | 4.4294e-10 | 2.158 | 0.99625
4068.2088 | 0.51139 | 13.9831 | 107.005 | 0.01366 | 4.6001e-10 | 2.0326 | 0.9965
4253.3725 | 0.50708 | 14.2286 | 108.4479 | 0.013271 | 4.4985e-10 | 1.9724 | 0.99663
4448.5482 | 0.50262 | 14.4823
4491.5086 | 0.50138 | 14.5531
4502.6463 | 0.4931 | 15.0241
4503.0055 | 0.49137 | 15.1227
4502.2638 | 0.49036 | 15.18
4491.1901 | 0.48944 | 15.2327
4510.0404 | 0.48874 | 15.2722
4504.3758 | 0.48843 | 15.2897
4500.9663 | 0.48815 | 15.3057
4497.542 | 0.48793 | 15.3183
4499.6499 | 0.48775 | 15.3284
4498.4029 | 0.48751 | 15.3423
4498.5069 | 0.48734 | 15.352
4495.782 | 0.48712 | 15.3645
4497.647 | 0.48701 | 15.3708
4499.4066 | 0.48683 | 15.3808
4498.3199 | 0.48675 | 15.3857
4498.5303 | 0.48657 | 15.3957
4498.579 | 0.4865 | 15.3996
4503.7483 | 0.48635 | 15.408
4499.8208 | 0.48627 | 15.413
4497.2163 | 0.48614 | 15.4202
4502.5573 | 0.48601 | 15.4278
4499.6499 | 0.48591 | 15.4331
4504.179 | 0.48577 | 15.4412
4494.0218 | 0.48567 | 15.4468
4502.0325 | 0.48557 | 15.4528
4500.913 | 0.48544 | 15.46
4496.5312 | 0.48543 | 15.4607
4506.7052 | 0.48528 | 15.469
4504.2504 | 0.4852 | 15.4738
4501.8176 | 0.48511 | 15.4787
4502.3911 | 0.48503 | 15.4835
4500.0799 | 0.48496 | 15.4874
4499.1796 | 0.48496 | 15.4875
4498.2919 | 0.48487 | 15.4923
4502.4625 | 0.4848 | 15.4965
4497.7899 | 0.48472 | 15.5009
4496.9574 | 0.48467 | 15.5039
4496.1249 | 0.48459 | 15.5087
4499.4624 | 0.48448 | 15.5148
4498.0769 | 0.48443 | 15.5178
4499.8964 | 0.48443 | 15.5173
4498.4354 | 0.48437 | 15.5211
4506.2306 | 0.48431 | 15.5242
4497.7899 | 0.48424 | 15.5283
4494.5238 | 0.4842 | 15.5308
4499.6059 | 0.48415 | 15.5336
4499.8929 | 0.48411 | 15.536
4496.9173 | 0.4841 | 15.5361
4498.2919 | 0.48404 | 15.5398
4498.6739 | 0.48397 | 15.5437
4498.7178 | 0.48391 | 15.547
4497.1052 | 0.48394 | 15.5457
4501.7736 | 0.48389 | 15.5484
4500.0084 | 0.48383 | 15.5518
4499.7213 | 0.48376 | 15.5556
4497.6302 | 0.48378 | 15.5548
4497.7016 | 0.48378 | 15.5548
4500.7254 | 0.48375 | 15.5561
4502.7769 | 0.48374 | 15.557
4499.6499 | 0.48367 | 15.5609
4498.0997 | 0.4836 | 15.5648
4498.8212 | 0.48364 | 15.5625
4499.7494 | 0.48357 | 15.5667
4498.2432 | 0.48352 | 15.5696
4495.4558 | 0.4835 | 15.5707
4498.2432 | 0.48343 | 15.5744
4501.5138 | 0.48345 | 15.5734
4500.698 | 0.48338 | 15.5772
4500.869 | 0.48338 | 15.5772
4498.1484 | 0.48332 | 15.5807
4501.7736 | 0.48332 | 15.5806
4502.7769 | 0.48331 | 15.581
4503.8965 | 0.48332 | 15.581
4084.9184 | 0.48368 | 15.5603
3665.4654 | 0.48422 | 15.5298
3281.6992 | 0.48489 | 15.4911
2933.3103 | 0.48569 | 15.4461
2610.1936 | 0.48657 | 15.3957
2331.4595 | 0.48753 | 15.3409
2063.3791 | 0.48863 | 15.2787
1829.4078 | 0.48972 | 15.2164
1630.4702 | 0.49081 | 15.1543
1440.7211 | 0.49203 | 15.0853
1276.8637 | 0.49326 | 15.0149
1135.3145 | 0.49452 | 14.9435
1008.9427 | 0.49581 | 14.8696
888.1653 | 0.49722 | 14.7899
785.3773 | 0.49864 | 14.7087
698.2471 | 0.50006 | 14.6279
619.2029 | 0.50141 | 14.5511
551.0687 | 0.50288 | 14.4673
482.1647 | 0.50435 | 14.384
428.8057 | 0.506 | 14.2898
379.8864 | 0.50764 | 14.1966
340.7835 | 0.5093 | 14.1021
305.2583 | 0.51116 | 13.9964
273.4918 | 0.51295 | 13.8947
247.5873 | 0.51489 | 13.7841
229.9498 | 0.51679 | 13.6759
228.6174 | 0.51834 | 13.5875
222.4586 | 0.51919 | 13.5391
222.4586 | 0.51922 | 13.5377
221.995 | 0.52382 | 13.2759
225.7445 | 0.5247 | 13.2256
226.2549 | 0.52508 | 13.2038
228.0885 | 0.52529 | 13.1921
227.2823 | 0.52538 | 13.1872
227.7158 | 0.52547 | 13.1818
228.1134 | 0.52555 | 13.1774
228.5287 | 0.52561 | 13.174
228.1791 | 0.52562 | 13.1735
228.5368 | 0.52567 | 13.1706
228.1941 | 0.5257 | 13.1686
227.1142 | 0.52572 | 13.1677
228.5535 | 0.5258 | 13.1634
228.8274 | 0.52583 | 13.1614
228.0325 | 0.52582 | 13.1619
228.2844 | 0.52582 | 13.1619
227.3302 | 0.5259 | 13.1576
227.5988 | 0.52587 | 13.159
227.9221 | 0.52589 | 13.158
227.6319 | 0.52589 | 13.158
227.5596 | 0.52588 | 13.1585
228.3565 | 0.52597 | 13.1537
227.5267 | 0.52598 | 13.1527
227.0197 | 0.52602 | 13.1508
227.8157 | 0.52604 | 13.1494
227.7041 | 0.52604 | 13.1494
227.4143 | 0.52603 | 13.1498
227.2691 | 0.52602 | 13.1508
227.1967 | 0.52602 | 13.1508
228.7302 | 0.52605 | 13.1488
228.3218 | 0.52611 | 13.1455
228.2116 | 0.52613 | 13.1446
228.9476 | 0.52616 | 13.1426
229.7047 | 0.52614 | 13.1435
227.3414 | 0.52613 | 13.1446
227.3468 | 0.52618 | 13.1412
227.777 | 0.52621 | 13.1398
228.585 | 0.52621 | 13.1397
228.2221 | 0.5262 | 13.1402
227.0514 | 0.52621 | 13.1398
227.0919 | 0.52624 | 13.1378
228.585 | 0.52625 | 13.1373
228.542 | 0.52629 | 13.1354
227.5955 | 0.52627 | 13.1363
228.5946 | 0.52629 | 13.1354
227.4242 | 0.52628 | 13.1358
226.8661 | 0.52631 | 13.1339
227.6438 | 0.52633 | 13.133
227.218 | 0.52632 | 13.1334
225.8905 | 0.52632 | 13.1334
226.9255 | 0.52635 | 13.1319
227.4242 | 0.52636 | 13.131
227.66 | 0.5264 | 13.1291
227.7333 | 0.52643 | 13.1271
227.8806 | 0.52643 | 13.1271
228.5517 | 0.52643 | 13.1271
228.0348 | 0.52643 | 13.1271
227.7333 | 0.52642 | 13.1276
228.4775 | 0.52643 | 13.1271
226.691 | 0.5264 | 13.1291
229.068 | 0.52644 | 13.1266
227.0539 | 0.52641 | 13.1281
228.9205 | 0.52644 | 13.1266
226.7602 | 0.52643 | 13.1272
229.2889 | 0.52648 | 13.1242
226.3183 | 0.52645 | 13.1262
227.1446 | 0.52647 | 13.1252
230.9248 | 0.52654 | 13.1208
228.1201 | 0.52652 | 13.1223
228.404 | 0.5265 | 13.1232
225.1513 | 0.52643 | 13.1271
226.8496 | 0.52647 | 13.1247
229.2155 | 0.52651 | 13.1228 |  |  |  | 8.2109
563.5179 | 0.52476 | 13.2224 | 317.3558 | 0.0081515 | 7.6018e-10 | 5.2145 | 0.97929
851.1566 | 0.51971 | 13.5096 | 154.7421 | 0.010194 | 4.7767e-10 | 6.6821 | 0.96504
1178.6755 | 0.51413 | 13.8275 | 116.5603 | 0.0089722 | 3.2333e-10 | 7.3895 | 0.96349
1564.7297 | 0.50857 | 14.1438 | 111.5962 | 0.007374 | 2.6435e-10 | 6.7828 | 0.97002
2027.976 | 0.50313 | 14.4534 | 121.059 | 0.0061273 | 2.3945e-10 | 5.4907 | 0.97847
2569.527 | 0.49765 | 14.7653 | 136.0729 | 0.0054493 | 2.3534e-10 | 4.5251 | 0.98391
3172.1343 | 0.49222 | 15.0743 | 144.6658 | 0.0048332 | 2.2119e-10 | 3.8734 | 0.98723
3836.0459 | 0.4868 | 15.3826 | 149.5618 | 0.0046341 | 2.193e-10 | 3.2845 | 0.98988
4517.5129 | 0.48113 | 15.7053 | 148.8345 | 0.0050032 | 2.3513e-10 | 2.7664 | 0.99198
5158.5048 | 0.47505 | 16.0515 | 143.1131 | 0.0057707 | 2.5999e-10 | 2.3899 | 0.99339
5751.6867 | 0.46861 | 16.4178 | 125.0463 | 0.0066202 | 2.5952e-10 | 2.1742 | 0.99418
6308.3488 | 0.46184 | 16.8032 | 118.7658 | 0.0070691 | 2.627e-10 | 2.0396 | 0.99467
6873.3933 | 0.45479 | 17.2042 | 115.9893 | 0.0071877 | 2.6118e-10 | 1.8923 | 0.99518
7401.9149 | 0.44812 | 17.5841 | 117.4516 | 0.0070417 | 2.5908e-10 | 1.7574 | 0.99562
7960.2989 | 0.44133 | 17.9707 | 119.4137 | 0.0068073 | 2.5461e-10 | 1.6473 | 0.99597
8537.0121 | 0.43464 | 18.351 | 122.0087 | 0.0064673 | 2.4651e-10 | 1.5655 | 0.99624
9145.6444 | 0.42769 | 18.7467 | 122.8545 | 0.0063148 | 2.4242e-10 | 1.4854 | 0.99649
9762.1212 | 0.42112 | 19.1205 | 125.9532 | 0.005963 | 2.3464e-10 | 1.4162 | 0.9967
10417.3371 | 0.41444 | 19.5008 | 128.2427 | 0.0056774 | 2.2746e-10 | 1.3472 | 0.99691
11092.1981 | 0.40782 | 19.8775 | 131.4934 | 0.0054414 | 2.237e-10 | 1.2792 | 0.99711
11797.4583 | 0.40132 | 20.2475 | 137.2296 | 0.0049161 | 2.1107e-10 | 1.2043 | 0.99732
12538.169 | 0.39548 | 20.5798 | 140.1004 | 0.0041902 | 1.8346e-10 | 1.1311 | 0.99753
13302.1914 | 0.39011 | 20.8858 | 145.6248 | 0.0039368 | 1.7896e-10 | 1.0698 | 0.99769
14089.8441 | 0.3847 | 21.1936 | 153.0533 | 0.003793 | 1.813e-10 | 1.0036 | 0.99787
14917.0153 | 0.37925 | 21.5033
14991.8949 | 0.37868 | 21.536
14979.5061 | 0.37162 | 21.938
14997.6865 | 0.36986 | 22.0383
14982.196 | 0.36882 | 22.0971
15001.4235 | 0.36818 | 22.1334
14995.9464 | 0.36763 | 22.1652
14998.2856 | 0.36721 | 22.1887
15001.9103 | 0.36683 | 22.2103
14993.5693 | 0.3665 | 22.2291
14996.367 | 0.36625 | 22.2435
15046.0662 | 0.36599 | 22.2583
15001.139 | 0.36584 | 22.267
15006.7599 | 0.36553 | 22.2847
15006.0704 | 0.36537 | 22.2934
14997.9444 | 0.36524 | 22.3012
14995.9699 | 0.36507 | 22.3108
14997.0174 | 0.36492 | 22.3194
14998.4241 | 0.36478 | 22.3271
14977.1895 | 0.36464 | 22.3351
14985.3665 | 0.3645 | 22.3432
14991.5173 | 0.36434 | 22.3522
15000.862 | 0.36421 | 22.3593
15006.4069 | 0.36417 | 22.3617
14996.7911 | 0.36402 | 22.3704
14995.4565 | 0.36394 | 22.3748
14999.9856 | 0.36386 | 22.3795
15001.8504 | 0.36376 | 22.3853
15001.0659 | 0.36369 | 22.3891
15009.2195 | 0.36357 | 22.3958
15001.2808 | 0.36351 | 22.3992
14997.4687 | 0.36343 | 22.4041
15024.4838 | 0.36339 | 22.4062
15000.1216 | 0.36327 | 22.4132
14991.5374 | 0.3632 | 22.4172
14927.5267 | 0.36313 | 22.4213
14999.5923 | 0.36305 | 22.4257
15001.7661 | 0.36296 | 22.4305
14993.3261 | 0.3629 | 22.4339
15000.2607 | 0.36284 | 22.4377
14999.6152 | 0.36279 | 22.4406
14999.7631 | 0.36279 | 22.4406
15001.4958 | 0.36269 | 22.4463
15011.1951 | 0.36262 | 22.45
14998.4841 | 0.36255 | 22.454
15008.6853 | 0.36249 | 22.4572
14996.8907 | 0.36248 | 22.4579
14999.1971 | 0.36242 | 22.4616
14992.1347 | 0.36238 | 22.4636
14996.405 | 0.36233 | 22.4665
14998.8541 | 0.36227 | 22.4698
14998.8541 | 0.36223 | 22.4722
14999.881 | 0.36212 | 22.4784
15000.217 | 0.36211 | 22.4789
14997.9219 | 0.36207 | 22.4813
15001.8613 | 0.36209 | 22.4803
14999.3511 | 0.362 | 22.4851
15002.1586 | 0.36194 | 22.4889
15001.972 | 0.3619 | 22.4908
14999.9632 | 0.36186 | 22.4932
14998.8212 | 0.36184 | 22.4947
14999.4331 | 0.36179 | 22.4975
15000.1504 | 0.36175 | 22.4995
15001.0058 | 0.36175 | 22.4994
15015.2826 | 0.36171 | 22.5021
14999.2559 | 0.36166 | 22.5047
14999.7812 | 0.36166 | 22.5048
15000.3939 | 0.36159 | 22.5086
14999.418 | 0.36159 | 22.5086
14995.1245 | 0.36159 | 22.5087
14999.6271 | 0.36149 | 22.5145
15000.5873 | 0.36152 | 22.5126
14999.2733 | 0.36145 | 22.5164
14997.1496 | 0.36141 | 22.5188
14998.3413 | 0.36141 | 22.5188
14746.0475 | 0.36143 | 22.5177
14487.337 | 0.36149 | 22.5141
14192.0123 | 0.36154 | 22.5113
13885.7206 | 0.36159 | 22.5087
13547.2209 | 0.36166 | 22.5048
13236.0903 | 0.3617 | 22.5026
12946.4651 | 0.36171 | 22.5017
12636.382 | 0.3617 | 22.5024
12353.9069 | 0.36172 | 22.5013
12056.3636 | 0.36172 | 22.5011
11756.9398 | 0.36172 | 22.5014
11477.994 | 0.3617 | 22.5023
11181.0244 | 0.36172 | 22.5015
10892.1602 | 0.36172 | 22.5013
10625.6822 | 0.36176 | 22.499
10348.9549 | 0.3618 | 22.4966
10076.9003 | 0.36189 | 22.4917
9812.8282 | 0.36204 | 22.4828
9549.7088 | 0.36231 | 22.4676
9291.2925 | 0.36261 | 22.4505
9050.0372 | 0.36291 | 22.4336
8791.3987 | 0.36323 | 22.4151
8539.8942 | 0.36361 | 22.3937
8312.2772 | 0.36396 | 22.3739
8070.9498 | 0.36432 | 22.3535
7833.6732 | 0.36477 | 22.3276
7606.0562 | 0.36517 | 22.3051
7363.5816 | 0.36565 | 22.2778
7142.2538 | 0.36607 | 22.2535
6910.6252 | 0.36656 | 22.2256
6702.8847 | 0.36704 | 22.1987
6492.9049 | 0.36752 | 22.1714
6289.8363 | 0.36803 | 22.1421
6084.4577 | 0.36854 | 22.1129
5880.1979 | 0.36907 | 22.0827
5686.0444 | 0.36964 | 22.0508
5500.0233 | 0.37019 | 22.019
5309.2792 | 0.37078 | 21.9855
5117.5583 | 0.3714 | 21.9501
4945.1966 | 0.372 | 21.9165
4770.5241 | 0.37261 | 21.8815
4585.5719 | 0.37331 | 21.8416
4427.8956 | 0.37392 | 21.8069
4250.9327 | 0.37462 | 21.7672
4089.9903 | 0.37532 | 21.7275
3934.6249 | 0.37601 | 21.6879
3784.8366 | 0.37668 | 21.6501
3641.9898 | 0.37733 | 21.6126
3490.0335 | 0.37801 | 21.574
3347.1355 | 0.37869 | 21.5357
3206.5989 | 0.37938 | 21.4961
3078.4585 | 0.38004 | 21.4586
2950.3903 | 0.38073 | 21.4197
2822.3928 | 0.38145 | 21.3782
2703.3102 | 0.38212 | 21.3402
2585.5419 | 0.38278 | 21.3029
2467.5785 | 0.38347 | 21.2637
2358.8682 | 0.38417 | 21.2233
2254.7586 | 0.38493 | 21.1802
2152.8164 | 0.38566 | 21.1386
2053.0921 | 0.38641 | 21.096
1955.7288 | 0.38714 | 21.0548
1860.605 | 0.3879 | 21.0113
1772.156 | 0.38863 | 20.9697
1691.7181 | 0.38933 | 20.9301
1603.3401 | 0.39006 | 20.8887
1526.2386 | 0.39072 | 20.8507
1451.4479 | 0.39141 | 20.8116
1377.8278 | 0.39215 | 20.7696
1302.9639 | 0.39289 | 20.7271
1237.3032 | 0.39358 | 20.6882
1172.1266 | 0.39429 | 20.6476
1110.1639 | 0.39496 | 20.6097
1062.0585 | 0.39568 | 20.5683
992.4236 | 0.39635 | 20.5305
941.9554 | 0.39706 | 20.4902
891.4135 | 0.39783 | 20.446
840.7997 | 0.39857 | 20.4039
794.476 | 0.39932 | 20.3613
751.4378 | 0.40012 | 20.3161
712.8565 | 0.40089 | 20.272
672.0347 | 0.40167 | 20.2279
629.9462 | 0.40243 | 20.1843
602.7131 | 0.40322 | 20.1395
569.6828 | 0.40401 | 20.0943
540.157 | 0.40488 | 20.0449
504.8334 | 0.40569 | 19.9989
470.7506 | 0.40646 | 19.9553
444.6311 | 0.40735 | 19.9041
417.2204 | 0.40814 | 19.8592
392.0699 | 0.40903 | 19.8085
371.3207 | 0.40991 | 19.7588
350.646 | 0.41076 | 19.7102
331.2316 | 0.41158 | 19.6634
316.6078 | 0.41249 | 19.6119
305.3301 | 0.41347 | 19.556
290.4816 | 0.41439 | 19.5036
275.9537 | 0.41536 | 19.4488
264.4772 | 0.41633 | 19.3933
254.1478 | 0.41718 | 19.3447
241.5718 | 0.41808 | 19.2936
230.0142 | 0.41903 | 19.2396
224.1277 | 0.42008 | 19.1797
212.1541 | 0.42099 | 19.128
203.5585 | 0.42202 | 19.0696
203.6021 | 0.42303 | 19.012
204.6364 | 0.42391 | 18.9621
206.7679 | 0.4247 | 18.917
206.3042 | 0.42538 | 18.8781
206.8254 | 0.426 | 18.843
207.3529 | 0.4266 | 18.809
201.7653 | 0.4271 | 18.7802
187.6309 | 0.42762 | 18.7507
172.3677 | 0.42827 | 18.714
155.8726 | 0.4291 | 18.6664
145.2641 | 0.43021 | 18.6034
136.9178 | 0.43119 | 18.5474
128.5546 | 0.43224 | 18.4876
120.2309 | 0.4334 | 18.422
114.1258 | 0.43455 | 18.3564
109.4551 | 0.43503 | 18.3288
111.7582 | 0.43514 | 18.3229
110.4265 | 0.44593 | 17.7085
110.1766 | 0.44981 | 17.4876
111.9712 | 0.45196 | 17.3653
112.0159 | 0.45316 | 17.297
112.3365 | 0.4541 | 17.2436
113.4031 | 0.45484 | 17.2015
113.7696 | 0.45542 | 17.1689
113.6868 | 0.45587 | 17.1428
112.5308 | 0.4561 | 17.13
112.5308 | 0.45644 | 17.1103
114.3566 | 0.45681 | 17.0894
114.727 | 0.45713 | 17.0714
113.8367 | 0.45734 | 17.0591
114.188 | 0.45754 | 17.048
113.9096 | 0.45772 | 17.0377
113.2407 | 0.45785 | 17.0303
113.1983 | 0.45796 | 17.024
113.6179 | 0.45809 | 17.0166
112.997 | 0.45818 | 17.0115
113.5342 | 0.45833 | 17.0032
113.8276 | 0.45842 | 16.9979
113.1948 | 0.45848 | 16.9945
113.6281 | 0.45855 | 16.9904
114.0736 | 0.45864 | 16.9855
114.8244 | 0.45875 | 16.9793
113.0562 | 0.45879 | 16.977
113.0933 | 0.45879 | 16.9769
112.8878 | 0.45885 | 16.9732
113.4409 | 0.45886 | 16.9726
113.8809 | 0.45891 | 16.9701
112.5526 | 0.45891 | 16.9701
113.0807 | 0.45895 | 16.9676
112.7593 | 0.45899 | 16.9653
112.2998 | 0.45901 | 16.964
113.0455 | 0.45906 | 16.9615
112.3624 | 0.45909 | 16.96
111.8397 | 0.45915 | 16.9562
112.7094 | 0.45921 | 16.953
112.3503 | 0.45921 | 16.9529
111.8972 | 0.45917 | 16.9551
111.8504 | 0.45924 | 16.951
112.2361 | 0.45924 | 16.951
111.6565 | 0.45924 | 16.951
110.0755 | 0.45923 | 16.9515
112.0586 | 0.45924 | 16.9509
110.5474 | 0.45924 | 16.9509
111.2921 | 0.45924 | 16.9514
110.6605 | 0.45921 | 16.9528
110.4469 | 0.4592 | 16.9533
110.11 | 0.45922 | 16.9523
110.6116 | 0.45923 | 16.9518
109.2485 | 0.4592 | 16.9532
108.8771 | 0.45923 | 16.9518
109.0689 | 0.45925 | 16.9508
108.7392 | 0.45922 | 16.9522
109.1824 | 0.45924 | 16.9512
109.0052 | 0.45921 | 16.9531
110.6059 | 0.45924 | 16.9512
108.562 | 0.45921 | 16.9531
107.0566 | 0.45916 | 16.9555
109.6404 | 0.45923 | 16.9516
107.9603 | 0.45922 | 16.9521
108.3178 | 0.45922 | 16.9521
108.7485 | 0.45922 | 16.9525
108.2355 | 0.45922 | 16.9526
107.664 | 0.45922 | 16.9525
106.4781 | 0.45917 | 16.9554
106.341 | 0.4592 | 16.9534
107.0551 | 0.45921 | 16.953
105.7632 | 0.45919 | 16.9539
105.5622 | 0.45917 | 16.9554
106.4886 | 0.45917 | 16.9553