## General
ID | Test Identification
Test Identification | Location | NWZ-BH-5032
Test Identification | Sample | 13-2
Test Identification | Depth | 11.65 | [m]
Test Identification | Test number | CAUc136
Specimen Visual Description
Specimen Visual Description | Firm very high strength dark grey CLAY
Initial Specimen Conditions
Initial Sample Conditions | Test start date | 15/04/2024
Initial Sample Conditions | Type of sample | Undisturbed
Initial Sample Conditions | Diameter | 71.28 | [mm]
Initial Sample Conditions | Height | 139.38 | [mm]
Initial Sample Conditions | Water content | 20.262 | [%]
Initial Sample Conditions | Bulk density | 2.1571 | [Mg/m³]
Initial Sample Conditions | Dry density | 1.7936 | [Mg/m³]
Initial Sample Conditions | Void ratio | 0.50533 | [-]
Initial Sample Conditions | Degree of saturation | 100 | [%]
Initial Sample Conditions | Particle density - Assumed | 2.7 | [Mg/m³]
Initial Sample Conditions | Torvane | 83.75 | [kPa]
Initial Sample Conditions | Pocket penetrometer | 192.5 | [kPa]
Initial Sample Conditions | Type of drains | Radial (spiral) & one end only
Saturation
Saturation | Pressure increments applied | 100 | [kPa]
Saturation | Differential pressure used | N/A | [kPa]
Saturation | Cell pressure | 1000 | [kPa]
Saturation | Base PWP | 996.8557 | [kPa]
Saturation | Mid height PWP |  | [kPa]
Saturation | B value achieved | 0.99744 | [-]
Svh Bender Element Determinations - Post-Saturation
Svh Bender Element Determinations - Post-Saturation | Bulk density |  | [Mg/m³]
Svh Bender Element Determinations - Post-Saturation | Dry density |  | [Mg/m³]
Svh Bender Element Determinations - Post-Saturation | Void ratio |  | [-]
Svh Bender Element Determinations - Post-Saturation | Distance |  | [mm]
Svh Bender Element Determinations - Post-Saturation | Effective radial pressure |  | [kPa]
Svh Bender Element Determinations - Post-Saturation | Effective axial pressure |  | [kPa]
Svh Bender Element Determinations - Post-Saturation | Input wave period | Peak-to-Peak Arrival time | Wavelength ratio | Velocity | Gmax
Svh Bender Element Determinations - Post-Saturation | [ms] | [ms] | [-] | [m/s] | [MPa]
Svh Bender Element Determinations - Post-Saturation
Svh Bender Element Determinations - Post-Saturation
Svh Bender Element Determinations - Post-Saturation
Svh Bender Element Determinations - Post-Saturation
Svh Bender Element Determinations - Post-Saturation
Svh Bender Element Determinations - Post-Saturation
Svh Bender Element Determinations - Post-Saturation
Svh Bender Element Determinations - Post-Saturation
Svh Bender Element Determinations - Post-Saturation
Svh Bender Element Determinations - Post-Saturation
Svh Bender Element Determinations - Post-Saturation
Svh Bender Element Determinations - Post-Saturation
Svh Bender Element Determinations - Post-Saturation
Svh Bender Element Determinations - Post-Saturation
Svh Bender Element Determinations - Post-Saturation
Svh Bender Element Determinations - Post-Saturation
Svh Bender Element Determinations - Post-Saturation
Svh Bender Element Determinations - Post-Saturation
Svh Bender Element Determinations - Post-Saturation
Svh Bender Element Determinations - Post-Saturation
Svh Bender Element Determinations - Post-Saturation
Svh Bender Element Determinations - Post-Saturation
Svh Bender Element Determinations - Post-Saturation
Svh Bender Element Determinations - Post-Saturation
Svh Bender Element Determinations - Post-Saturation
Svh Bender Element Determinations - Post-Saturation
Svh Bender Element Determinations - Post-Saturation
Svh Bender Element Determinations - Post-Saturation
Svh Bender Element Determinations - Post-Saturation
Svh Bender Element Determinations - Post-Saturation
Pvh Bender Element Determinations - Post-Saturation
Pvh Bender Element Determinations - Post-Saturation | Bulk density |  | [Mg/m³]
Pvh Bender Element Determinations - Post-Saturation | Dry density |  | [Mg/m³]
Pvh Bender Element Determinations - Post-Saturation | Void ratio |  | [-]
Pvh Bender Element Determinations - Post-Saturation | Distance |  | [mm]
Pvh Bender Element Determinations - Post-Saturation | Effective radial pressure |  | [kPa]
Pvh Bender Element Determinations - Post-Saturation | Effective axial pressure |  | [kPa]
Pvh Bender Element Determinations - Post-Saturation | Input wave period | Crossover arrival time | Wavelength ratio | Velocity | Mmax
Pvh Bender Element Determinations - Post-Saturation | [ms] | [ms] | [-] | [m/s] | [MPa]
Pvh Bender Element Determinations - Post-Saturation
Pvh Bender Element Determinations - Post-Saturation
Pvh Bender Element Determinations - Post-Saturation
Pvh Bender Element Determinations - Post-Saturation
Pvh Bender Element Determinations - Post-Saturation
Pvh Bender Element Determinations - Post-Saturation
Pvh Bender Element Determinations - Post-Saturation
Pvh Bender Element Determinations - Post-Saturation
Pvh Bender Element Determinations - Post-Saturation
Pvh Bender Element Determinations - Post-Saturation
Pvh Bender Element Determinations - Post-Saturation
Pvh Bender Element Determinations - Post-Saturation
Pvh Bender Element Determinations - Post-Saturation
Pvh Bender Element Determinations - Post-Saturation
Pvh Bender Element Determinations - Post-Saturation
Pvh Bender Element Determinations - Post-Saturation
Pvh Bender Element Determinations - Post-Saturation
Pvh Bender Element Determinations - Post-Saturation
Pvh Bender Element Determinations - Post-Saturation
Pvh Bender Element Determinations - Post-Saturation
Pvh Bender Element Determinations - Post-Saturation
Pvh Bender Element Determinations - Post-Saturation
Pvh Bender Element Determinations - Post-Saturation
Pvh Bender Element Determinations - Post-Saturation
Pvh Bender Element Determinations - Post-Saturation
Pvh Bender Element Determinations - Post-Saturation
Pvh Bender Element Determinations - Post-Saturation
Pvh Bender Element Determinations - Post-Saturation
Pvh Bender Element Determinations - Post-Saturation
Pvh Bender Element Determinations - Post-Saturation
Isotropic Consolidation - 1
Isotropic Consolidation - 1 | Cell pressure |  | [kPa]
Isotropic Consolidation - 1 | Back pressure |  | [kPa]
Isotropic Consolidation - 1 | Base PWP |  | [kPa]
Isotropic Consolidation - 1 | Mid height PWP |  | [kPa]
Isotropic Consolidation - 1 | Effective radial pressure |  | [kPa]
Isotropic Consolidation - 1 | Effective axial pressure |  | [kPa]
Isotropic Consolidation - 1 | Deviator stress |  | [kPa]
Isotropic Consolidation - 1 | Volumetric strain |  | [%]
Isotropic Consolidation - 1 | Volumetric strain rate - end of stage |  | [%/hr]
Isotropic Consolidation - 1 | External axial strain |  | [%]
Isotropic Consolidation - 1 | Local axial strain |  | [%]
Isotropic Consolidation - 1 | Local radial strain |  | [%]
Isotropic Consolidation - 1 | Water content |  | [%]
Isotropic Consolidation - 1 | Bulk density |  | [Mg/m³]
Isotropic Consolidation - 1 | Dry density |  | [Mg/m³]
Isotropic Consolidation - 1 | Void ratio |  | [-]
Isotropic Consolidation - 1 | Degree of saturation |  | [%]
Svh Bender Element Determinations - Post-Isotropic Consolidation - 1
Svh Bender Element Determinations - Post-Isotropic Consolidation - 1 | Bulk density |  | [Mg/m³]
Svh Bender Element Determinations - Post-Isotropic Consolidation - 1 | Dry density |  | [Mg/m³]
Svh Bender Element Determinations - Post-Isotropic Consolidation - 1 | Void ratio |  | [-]
Svh Bender Element Determinations - Post-Isotropic Consolidation - 1 | Distance |  | [mm]
Svh Bender Element Determinations - Post-Isotropic Consolidation - 1 | Effective radial pressure |  | [kPa]
Svh Bender Element Determinations - Post-Isotropic Consolidation - 1 | Effective axial pressure |  | [kPa]
Svh Bender Element Determinations - Post-Isotropic Consolidation - 1 | Input wave period | Peak-to-Peak arrival time | Wavelength ratio | Velocity | Gmax
Svh Bender Element Determinations - Post-Isotropic Consolidation - 1 | [ms] | [ms] | [-] | [m/s] | [MPa]
Svh Bender Element Determinations - Post-Isotropic Consolidation - 1
Svh Bender Element Determinations - Post-Isotropic Consolidation - 1
Svh Bender Element Determinations - Post-Isotropic Consolidation - 1
Svh Bender Element Determinations - Post-Isotropic Consolidation - 1
Svh Bender Element Determinations - Post-Isotropic Consolidation - 1
Svh Bender Element Determinations - Post-Isotropic Consolidation - 1
Svh Bender Element Determinations - Post-Isotropic Consolidation - 1
Svh Bender Element Determinations - Post-Isotropic Consolidation - 1
Svh Bender Element Determinations - Post-Isotropic Consolidation - 1
Svh Bender Element Determinations - Post-Isotropic Consolidation - 1
Svh Bender Element Determinations - Post-Isotropic Consolidation - 1
Svh Bender Element Determinations - Post-Isotropic Consolidation - 1
Svh Bender Element Determinations - Post-Isotropic Consolidation - 1
Svh Bender Element Determinations - Post-Isotropic Consolidation - 1
Svh Bender Element Determinations - Post-Isotropic Consolidation - 1
Svh Bender Element Determinations - Post-Isotropic Consolidation - 1
Svh Bender Element Determinations - Post-Isotropic Consolidation - 1
Svh Bender Element Determinations - Post-Isotropic Consolidation - 1
Svh Bender Element Determinations - Post-Isotropic Consolidation - 1
Svh Bender Element Determinations - Post-Isotropic Consolidation - 1
Svh Bender Element Determinations - Post-Isotropic Consolidation - 1
Svh Bender Element Determinations - Post-Isotropic Consolidation - 1
Svh Bender Element Determinations - Post-Isotropic Consolidation - 1
Svh Bender Element Determinations - Post-Isotropic Consolidation - 1
Svh Bender Element Determinations - Post-Isotropic Consolidation - 1
Svh Bender Element Determinations - Post-Isotropic Consolidation - 1
Svh Bender Element Determinations - Post-Isotropic Consolidation - 1
Svh Bender Element Determinations - Post-Isotropic Consolidation - 1
Svh Bender Element Determinations - Post-Isotropic Consolidation - 1
Svh Bender Element Determinations - Post-Isotropic Consolidation - 1
Pvh Bender Element Determinations - Post-Isotropic Consolidation - 1
Pvh Bender Element Determinations - Post-Isotropic Consolidation - 1 | Bulk density |  | [Mg/m³]
Pvh Bender Element Determinations - Post-Isotropic Consolidation - 1 | Dry density |  | [Mg/m³]
Pvh Bender Element Determinations - Post-Isotropic Consolidation - 1 | Void ratio |  | [-]
Pvh Bender Element Determinations - Post-Isotropic Consolidation - 1 | Distance |  | [mm]
Pvh Bender Element Determinations - Post-Isotropic Consolidation - 1 | Effective radial pressure |  | [kPa]
Pvh Bender Element Determinations - Post-Isotropic Consolidation - 1 | Effective axial pressure |  | [kPa]
Pvh Bender Element Determinations - Post-Isotropic Consolidation - 1 | Input wave period | Crossover arrival time | Wavelength ratio | Velocity | Mmax
Pvh Bender Element Determinations - Post-Isotropic Consolidation - 1 | [ms] | [ms] | [-] | [m/s] | [MPa]
Pvh Bender Element Determinations - Post-Isotropic Consolidation - 1
Pvh Bender Element Determinations - Post-Isotropic Consolidation - 1
Pvh Bender Element Determinations - Post-Isotropic Consolidation - 1
Pvh Bender Element Determinations - Post-Isotropic Consolidation - 1
Pvh Bender Element Determinations - Post-Isotropic Consolidation - 1
Pvh Bender Element Determinations - Post-Isotropic Consolidation - 1
Pvh Bender Element Determinations - Post-Isotropic Consolidation - 1
Pvh Bender Element Determinations - Post-Isotropic Consolidation - 1
Pvh Bender Element Determinations - Post-Isotropic Consolidation - 1
Pvh Bender Element Determinations - Post-Isotropic Consolidation - 1
Pvh Bender Element Determinations - Post-Isotropic Consolidation - 1
Pvh Bender Element Determinations - Post-Isotropic Consolidation - 1
Pvh Bender Element Determinations - Post-Isotropic Consolidation - 1
Pvh Bender Element Determinations - Post-Isotropic Consolidation - 1
Pvh Bender Element Determinations - Post-Isotropic Consolidation - 1
Pvh Bender Element Determinations - Post-Isotropic Consolidation - 1
Pvh Bender Element Determinations - Post-Isotropic Consolidation - 1
Pvh Bender Element Determinations - Post-Isotropic Consolidation - 1
Pvh Bender Element Determinations - Post-Isotropic Consolidation - 1
Pvh Bender Element Determinations - Post-Isotropic Consolidation - 1
Pvh Bender Element Determinations - Post-Isotropic Consolidation - 1
Pvh Bender Element Determinations - Post-Isotropic Consolidation - 1
Pvh Bender Element Determinations - Post-Isotropic Consolidation - 1
Pvh Bender Element Determinations - Post-Isotropic Consolidation - 1
Pvh Bender Element Determinations - Post-Isotropic Consolidation - 1
Pvh Bender Element Determinations - Post-Isotropic Consolidation - 1
Pvh Bender Element Determinations - Post-Isotropic Consolidation - 1
Pvh Bender Element Determinations - Post-Isotropic Consolidation - 1
Pvh Bender Element Determinations - Post-Isotropic Consolidation - 1
Pvh Bender Element Determinations - Post-Isotropic Consolidation - 1
Anisotropic Consolidation - 1
Anisotropic Consolidation - 1 | Cell pressure | 1089 | [kPa]
Anisotropic Consolidation - 1 | Back pressure | 997 | [kPa]
Anisotropic Consolidation - 1 | Base PWP | 997 | [kPa]
Anisotropic Consolidation - 1 | Mid height PWP |  | [kPa]
Anisotropic Consolidation - 1 | Effective radial pressure | 92 | [kPa]
Anisotropic Consolidation - 1 | Effective axial pressure | 117.5514 | [kPa]
Anisotropic Consolidation - 1 | Deviator stress | 25.5514 | [kPa]
Anisotropic Consolidation - 1 | Volumetric strain | 3.0461 | [%]
Anisotropic Consolidation - 1 | Volumetric strain rate - end of stage | 0.0017013 | [%/hr]
Anisotropic Consolidation - 1 | External axial strain | 1.0446 | [%]
Anisotropic Consolidation - 1 | Local axial strain |  | [%]
Anisotropic Consolidation - 1 | Local radial strain |  | [%]
Anisotropic Consolidation - 1 | Water content | 18.5638 | [%]
Anisotropic Consolidation - 1 | Bulk density | 2.1934 | [Mg/m³]
Anisotropic Consolidation - 1 | Dry density | 1.85 | [Mg/m³]
Anisotropic Consolidation - 1 | Void ratio | 0.45947 | [-]
Anisotropic Consolidation - 1 | Degree of saturation | 100 | [%]
Svh Bender Element Determinations - Post-Anisotropic Consolidation - 1
Svh Bender Element Determinations - Post-Anisotropic Consolidation - 1 | Bulk density |  | [Mg/m³]
Svh Bender Element Determinations - Post-Anisotropic Consolidation - 1 | Dry density |  | [Mg/m³]
Svh Bender Element Determinations - Post-Anisotropic Consolidation - 1 | Void ratio |  | [-]
Svh Bender Element Determinations - Post-Anisotropic Consolidation - 1 | Distance |  | [mm]
Svh Bender Element Determinations - Post-Anisotropic Consolidation - 1 | Effective radial pressure |  | [kPa]
Svh Bender Element Determinations - Post-Anisotropic Consolidation - 1 | Effective axial pressure |  | [kPa]
Svh Bender Element Determinations - Post-Anisotropic Consolidation - 1 | Input wave period | Peak-to-Peak arrival time | Wavelength ratio | Velocity | Gmax
Svh Bender Element Determinations - Post-Anisotropic Consolidation - 1 | [ms] | [ms] | [-] | [m/s] | [MPa]
Svh Bender Element Determinations - Post-Anisotropic Consolidation - 1
Svh Bender Element Determinations - Post-Anisotropic Consolidation - 1
Svh Bender Element Determinations - Post-Anisotropic Consolidation - 1
Svh Bender Element Determinations - Post-Anisotropic Consolidation - 1
Svh Bender Element Determinations - Post-Anisotropic Consolidation - 1
Svh Bender Element Determinations - Post-Anisotropic Consolidation - 1
Svh Bender Element Determinations - Post-Anisotropic Consolidation - 1
Svh Bender Element Determinations - Post-Anisotropic Consolidation - 1
Svh Bender Element Determinations - Post-Anisotropic Consolidation - 1
Svh Bender Element Determinations - Post-Anisotropic Consolidation - 1
Svh Bender Element Determinations - Post-Anisotropic Consolidation - 1
Svh Bender Element Determinations - Post-Anisotropic Consolidation - 1
Svh Bender Element Determinations - Post-Anisotropic Consolidation - 1
Svh Bender Element Determinations - Post-Anisotropic Consolidation - 1
Svh Bender Element Determinations - Post-Anisotropic Consolidation - 1
Svh Bender Element Determinations - Post-Anisotropic Consolidation - 1
Svh Bender Element Determinations - Post-Anisotropic Consolidation - 1
Svh Bender Element Determinations - Post-Anisotropic Consolidation - 1
Svh Bender Element Determinations - Post-Anisotropic Consolidation - 1
Svh Bender Element Determinations - Post-Anisotropic Consolidation - 1
Svh Bender Element Determinations - Post-Anisotropic Consolidation - 1
Svh Bender Element Determinations - Post-Anisotropic Consolidation - 1
Svh Bender Element Determinations - Post-Anisotropic Consolidation - 1
Svh Bender Element Determinations - Post-Anisotropic Consolidation - 1
Svh Bender Element Determinations - Post-Anisotropic Consolidation - 1
Svh Bender Element Determinations - Post-Anisotropic Consolidation - 1
Svh Bender Element Determinations - Post-Anisotropic Consolidation - 1
Svh Bender Element Determinations - Post-Anisotropic Consolidation - 1
Svh Bender Element Determinations - Post-Anisotropic Consolidation - 1
Svh Bender Element Determinations - Post-Anisotropic Consolidation - 1
Pvh Bender Element Determinations - Post-Anisotropic Consolidation - 1
Pvh Bender Element Determinations - Post-Anisotropic Consolidation - 1 | Bulk density |  | [Mg/m³]
Pvh Bender Element Determinations - Post-Anisotropic Consolidation - 1 | Dry density |  | [Mg/m³]
Pvh Bender Element Determinations - Post-Anisotropic Consolidation - 1 | Void ratio |  | [-]
Pvh Bender Element Determinations - Post-Anisotropic Consolidation - 1 | Distance |  | [mm]
Pvh Bender Element Determinations - Post-Anisotropic Consolidation - 1 | Effective radial pressure |  | [kPa]
Pvh Bender Element Determinations - Post-Anisotropic Consolidation - 1 | Effective axial pressure |  | [kPa]
Pvh Bender Element Determinations - Post-Anisotropic Consolidation - 1 | Input wave period | Crossover arrival time | Wavelength ratio | Velocity | Mmax
Pvh Bender Element Determinations - Post-Anisotropic Consolidation - 1 | [ms] | [ms] | [-] | [m/s] | [MPa]
Pvh Bender Element Determinations - Post-Anisotropic Consolidation - 1
Pvh Bender Element Determinations - Post-Anisotropic Consolidation - 1
Pvh Bender Element Determinations - Post-Anisotropic Consolidation - 1
Pvh Bender Element Determinations - Post-Anisotropic Consolidation - 1
Pvh Bender Element Determinations - Post-Anisotropic Consolidation - 1
Pvh Bender Element Determinations - Post-Anisotropic Consolidation - 1
Pvh Bender Element Determinations - Post-Anisotropic Consolidation - 1
Pvh Bender Element Determinations - Post-Anisotropic Consolidation - 1
Pvh Bender Element Determinations - Post-Anisotropic Consolidation - 1
Pvh Bender Element Determinations - Post-Anisotropic Consolidation - 1
Pvh Bender Element Determinations - Post-Anisotropic Consolidation - 1
Pvh Bender Element Determinations - Post-Anisotropic Consolidation - 1
Pvh Bender Element Determinations - Post-Anisotropic Consolidation - 1
Pvh Bender Element Determinations - Post-Anisotropic Consolidation - 1
Pvh Bender Element Determinations - Post-Anisotropic Consolidation - 1
Pvh Bender Element Determinations - Post-Anisotropic Consolidation - 1
Pvh Bender Element Determinations - Post-Anisotropic Consolidation - 1
Pvh Bender Element Determinations - Post-Anisotropic Consolidation - 1
Pvh Bender Element Determinations - Post-Anisotropic Consolidation - 1
Pvh Bender Element Determinations - Post-Anisotropic Consolidation - 1
Pvh Bender Element Determinations - Post-Anisotropic Consolidation - 1
Pvh Bender Element Determinations - Post-Anisotropic Consolidation - 1
Pvh Bender Element Determinations - Post-Anisotropic Consolidation - 1
Pvh Bender Element Determinations - Post-Anisotropic Consolidation - 1
Pvh Bender Element Determinations - Post-Anisotropic Consolidation - 1
Pvh Bender Element Determinations - Post-Anisotropic Consolidation - 1
Pvh Bender Element Determinations - Post-Anisotropic Consolidation - 1
Pvh Bender Element Determinations - Post-Anisotropic Consolidation - 1
Pvh Bender Element Determinations - Post-Anisotropic Consolidation - 1
Pvh Bender Element Determinations - Post-Anisotropic Consolidation - 1
Stress-Controlled Cyclic Loading Stage (Drained)
Stress-Controlled Cyclic Loading Stage (Drained) | Reference deviatoric stress |  | [kPa]
Stress-Controlled Cyclic Loading Stage (Drained) | Mean qav |  | [kPa]
Stress-Controlled Cyclic Loading Stage (Drained) | Mean qcy |  | [kPa]
Stress-Controlled Cyclic Loading Stage (Drained) | Frequency |  | [Hz]
Stress-Controlled Cyclic Loading Stage (Drained) | Number of cycles applied (Nf) |  | [-]
Stress-Controlled Cyclic Loading Stage (Drained) | External eav at Nf |  | [%]
Stress-Controlled Cyclic Loading Stage (Drained) | External ecy at Nf |  | [%]
Stress-Controlled Cyclic Loading Stage (Drained) | Local eav at Nf |  | [%]
Stress-Controlled Cyclic Loading Stage (Drained) | Local ecy at Nf |  | [%]
Stress-Controlled Cyclic Loading Stage (Drained) | Volumetric strain at Nf |  | [%]
Stress-Controlled Cyclic Loading Stage (Drained) | Local volumetric strain at Nf |  | [%]
Stress-Controlled Cyclic Loading Stage (Drained) | Water content |  | [%]
Stress-Controlled Cyclic Loading Stage (Drained) | Bulk density |  | [Mg/m³]
Stress-Controlled Cyclic Loading Stage (Drained) | Dry density |  | [Mg/m³]
Stress-Controlled Cyclic Loading Stage (Drained) | Void ratio |  | [-]
Stress-Controlled Cyclic Loading Stage (Drained) | Degree of saturation |  | [%]
Stress-Controlled Cyclic Loading Stage (Drained) | Failure criteria used |  | [-]
Stress-Controlled Cyclic Loading Stage (Drained) | Cycle | eav | ecy | Eext | Eloc | lext | lloc
Stress-Controlled Cyclic Loading Stage (Drained) | [-] | [%] | [%] | [MPa] | [MPa] | [%] | [%]
Stress-Controlled Cyclic Loading Stage (Drained)
Stress-Controlled Cyclic Loading Stage (Drained)
Stress-Controlled Cyclic Loading Stage (Drained)
Stress-Controlled Cyclic Loading Stage (Drained)
Stress-Controlled Cyclic Loading Stage (Drained)
Stress-Controlled Cyclic Loading Stage (Drained)
Stress-Controlled Cyclic Loading Stage (Drained)
Stress-Controlled Cyclic Loading Stage (Drained)
Stress-Controlled Cyclic Loading Stage (Drained)
Stress-Controlled Cyclic Loading Stage (Drained)
Stress-Controlled Cyclic Loading Stage (Drained)
Stress-Controlled Cyclic Loading Stage (Drained)
Stress-Controlled Cyclic Loading Stage (Drained)
Stress-Controlled Cyclic Loading Stage (Drained)
Stress-Controlled Cyclic Loading Stage (Drained)
Stress-Controlled Cyclic Loading Stage (Drained)
Stress-Controlled Cyclic Loading Stage (Drained)
Stress-Controlled Cyclic Loading Stage (Drained)
Stress-Controlled Cyclic Loading Stage (Drained)
Stress-Controlled Cyclic Loading Stage (Drained)
Stress-Controlled Cyclic Loading Stage (Drained)
Stress-Controlled Cyclic Loading Stage (Drained)
Stress-Controlled Cyclic Loading Stage (Drained)
Stress-Controlled Cyclic Loading Stage (Drained)
Stress-Controlled Cyclic Loading Stage (Drained)
Stress-Controlled Cyclic Loading Stage (Drained)
Stress-Controlled Cyclic Loading Stage (Drained)
Stress-Controlled Cyclic Loading Stage (Drained)
Stress-Controlled Cyclic Loading Stage (Drained)
Stress-Controlled Cyclic Loading Stage (Drained)
Stress-Controlled Cyclic Loading Stage (Drained)
Stress-Controlled Cyclic Loading Stage (Drained)
Stress-Controlled Cyclic Loading Stage (Drained)
Stress-Controlled Cyclic Loading Stage (Drained)
Stress-Controlled Cyclic Loading Stage (Drained)
Stress-Controlled Cyclic Loading Stage (Drained)
Stress-Controlled Cyclic Loading Stage (Drained)
Stress-Controlled Cyclic Loading Stage (Drained)
Stress-Controlled Cyclic Loading Stage (Drained)
Stress-Controlled Cyclic Loading Stage (Drained)
Stress-Controlled Cyclic Loading Stage (Drained)
Stress-Controlled Cyclic Loading Stage (Drained)
Svh Bender Element Determinations - Post-Preshear
Svh Bender Element Determinations - Post-Preshear | Bulk density |  | [Mg/m³]
Svh Bender Element Determinations - Post-Preshear | Dry density |  | [Mg/m³]
Svh Bender Element Determinations - Post-Preshear | Void ratio |  | [-]
Svh Bender Element Determinations - Post-Preshear | Distance |  | [mm]
Svh Bender Element Determinations - Post-Preshear | Effective radial pressure |  | [kPa]
Svh Bender Element Determinations - Post-Preshear | Effective axial pressure |  | [kPa]
Svh Bender Element Determinations - Post-Preshear | Input wave period | Peak-to-Peak arrival time | Wavelength ratio | Velocity | Gmax
Svh Bender Element Determinations - Post-Preshear | [ms] | [ms] | [-] | [m/s] | [MPa]
Svh Bender Element Determinations - Post-Preshear
Svh Bender Element Determinations - Post-Preshear
Svh Bender Element Determinations - Post-Preshear
Svh Bender Element Determinations - Post-Preshear
Svh Bender Element Determinations - Post-Preshear
Svh Bender Element Determinations - Post-Preshear
Svh Bender Element Determinations - Post-Preshear
Svh Bender Element Determinations - Post-Preshear
Svh Bender Element Determinations - Post-Preshear
Svh Bender Element Determinations - Post-Preshear
Svh Bender Element Determinations - Post-Preshear
Svh Bender Element Determinations - Post-Preshear
Svh Bender Element Determinations - Post-Preshear
Svh Bender Element Determinations - Post-Preshear
Svh Bender Element Determinations - Post-Preshear
Svh Bender Element Determinations - Post-Preshear
Svh Bender Element Determinations - Post-Preshear
Svh Bender Element Determinations - Post-Preshear
Svh Bender Element Determinations - Post-Preshear
Svh Bender Element Determinations - Post-Preshear
Svh Bender Element Determinations - Post-Preshear
Svh Bender Element Determinations - Post-Preshear
Svh Bender Element Determinations - Post-Preshear
Svh Bender Element Determinations - Post-Preshear
Svh Bender Element Determinations - Post-Preshear
Svh Bender Element Determinations - Post-Preshear
Svh Bender Element Determinations - Post-Preshear
Svh Bender Element Determinations - Post-Preshear
Svh Bender Element Determinations - Post-Preshear
Svh Bender Element Determinations - Post-Preshear
Pvh Bender Element Determinations - Post-Preshear
Pvh Bender Element Determinations - Post-Preshear | Bulk density |  | [Mg/m³]
Pvh Bender Element Determinations - Post-Preshear | Dry density |  | [Mg/m³]
Pvh Bender Element Determinations - Post-Preshear | Void ratio |  | [-]
Pvh Bender Element Determinations - Post-Preshear | Distance |  | [mm]
Pvh Bender Element Determinations - Post-Preshear | Effective radial pressure |  | [kPa]
Pvh Bender Element Determinations - Post-Preshear | Effective axial pressure |  | [kPa]
Pvh Bender Element Determinations - Post-Preshear | Input wave period | Crossover arrival time | Wavelength ratio | Velocity | Mmax
Pvh Bender Element Determinations - Post-Preshear | [ms] | [ms] | [-] | [m/s] | [MPa]
Pvh Bender Element Determinations - Post-Preshear
Pvh Bender Element Determinations - Post-Preshear
Pvh Bender Element Determinations - Post-Preshear
Pvh Bender Element Determinations - Post-Preshear
Pvh Bender Element Determinations - Post-Preshear
Pvh Bender Element Determinations - Post-Preshear
Pvh Bender Element Determinations - Post-Preshear
Pvh Bender Element Determinations - Post-Preshear
Pvh Bender Element Determinations - Post-Preshear
Pvh Bender Element Determinations - Post-Preshear
Pvh Bender Element Determinations - Post-Preshear
Pvh Bender Element Determinations - Post-Preshear
Pvh Bender Element Determinations - Post-Preshear
Pvh Bender Element Determinations - Post-Preshear
Pvh Bender Element Determinations - Post-Preshear
Pvh Bender Element Determinations - Post-Preshear
Pvh Bender Element Determinations - Post-Preshear
Pvh Bender Element Determinations - Post-Preshear
Pvh Bender Element Determinations - Post-Preshear
Pvh Bender Element Determinations - Post-Preshear
Pvh Bender Element Determinations - Post-Preshear
Pvh Bender Element Determinations - Post-Preshear
Pvh Bender Element Determinations - Post-Preshear
Pvh Bender Element Determinations - Post-Preshear
Pvh Bender Element Determinations - Post-Preshear
Pvh Bender Element Determinations - Post-Preshear
Pvh Bender Element Determinations - Post-Preshear
Pvh Bender Element Determinations - Post-Preshear
Pvh Bender Element Determinations - Post-Preshear
Pvh Bender Element Determinations - Post-Preshear
Isotropic Consolidation - 2
Isotropic Consolidation - 2 | Cell pressure |  | [kPa]
Isotropic Consolidation - 2 | Back pressure |  | [kPa]
Isotropic Consolidation - 2 | Base PWP |  | [kPa]
Isotropic Consolidation - 2 | Mid height PWP |  | [kPa]
Isotropic Consolidation - 2 | Effective radial pressure |  | [kPa]
Isotropic Consolidation - 2 | Effective axial pressure |  | [kPa]
Isotropic Consolidation - 2 | Deviator stress |  | [kPa]
Isotropic Consolidation - 2 | Volumetric strain |  | [%]
Isotropic Consolidation - 2 | Volumetric strain rate - end of stage |  | [%/hr]
Isotropic Consolidation - 2 | External axial strain |  | [%]
Isotropic Consolidation - 2 | Local axial strain |  | [%]
Isotropic Consolidation - 2 | Local radial strain |  | [%]
Isotropic Consolidation - 2 | Water content |  | [%]
Isotropic Consolidation - 2 | Bulk density |  | [Mg/m³]
Isotropic Consolidation - 2 | Dry density |  | [Mg/m³]
Isotropic Consolidation - 2 | Void ratio |  | [-]
Isotropic Consolidation - 2 | Degree of saturation |  | [%]
Anisotropic Consolidation - 2
Anisotropic Consolidation - 2 | Cell pressure |  | [kPa]
Anisotropic Consolidation - 2 | Back pressure |  | [kPa]
Anisotropic Consolidation - 2 | Base PWP |  | [kPa]
Anisotropic Consolidation - 2 | Mid height PWP |  | [kPa]
Anisotropic Consolidation - 2 | Effective radial pressure |  | [kPa]
Anisotropic Consolidation - 2 | Effective axial pressure |  | [kPa]
Anisotropic Consolidation - 2 | Deviator stress |  | [kPa]
Anisotropic Consolidation - 2 | Volumetric strain |  | [%]
Anisotropic Consolidation - 2 | Volumetric strain rate - end of stage |  | [%/hr]
Anisotropic Consolidation - 2 | External axial strain |  | [%]
Anisotropic Consolidation - 2 | Local axial strain |  | [%]
Anisotropic Consolidation - 2 | Local radial strain |  | [%]
Anisotropic Consolidation - 2 | Water content |  | [%]
Anisotropic Consolidation - 2 | Bulk density |  | [Mg/m³]
Anisotropic Consolidation - 2 | Dry density |  | [Mg/m³]
Anisotropic Consolidation - 2 | Void ratio |  | [-]
Anisotropic Consolidation - 2 | Degree of saturation |  | [%]
Shearing Stage
Shearing Stage | Initial effective radial pressure | 92 | [kPa]
Shearing Stage | Initial effective axial pressure | 117.6025 | [kPa]
Shearing Stage | Rate of strain | 0.29888 | [%/hour]
At peak deviator stress
Shearing stage - At peak deviator stress | Corrected deviator stress | 493.8362 | [kPa]
Shearing stage - At peak deviator stress | Membrane correction applied | 2.388 | [kPa]
Shearing stage - At peak deviator stress | Drain correction applied | 0 | [kPa]
Shearing stage - At peak deviator stress | External axial strain | 9.9502 | [%]
Shearing stage - At peak deviator stress | Local axial strain |  | [%]
Shearing stage - At peak deviator stress | Local radial strain |  | [%]
Shearing stage - At peak deviator stress | Excess base PWP | -79.6314 | [kPa]
Shearing stage - At peak deviator stress | Excess mid height PWP |  | [kPa]
Shearing stage - At peak deviator stress | Effective radial pressure | 171.6314 | [kPa]
Shearing stage - At peak deviator stress | Effective axial pressure | 665.4676 | [kPa]
Shearing stage - At peak deviator stress | Principal effective stress ratio | 3.8773 | [-]
Shearing stage - At peak deviator stress | e50 | 3.2717 | [%]
Shearing stage - At peak deviator stress | Secant modulus (E50) at e50 | 7155.9104 | [kPa]
At peak principal effective stress ratio
Shearing stage - At peak principal effective stress ratio | Corrected deviator stress | 230 | [kPa]
Shearing stage - At peak principal effective stress ratio | Membrane correction applied | 3 | [kPa]
Shearing stage - At peak principal effective stress ratio | Drain correction applied | 0 | [kPa]
Shearing stage - At peak principal effective stress ratio | External axial strain | 12.11 | [%]
Shearing stage - At peak principal effective stress ratio | Local axial strain |  | [%]
Shearing stage - At peak principal effective stress ratio | Local radial strain |  | [%]
Shearing stage - At peak principal effective stress ratio | Excess base PWP | 27 | [kPa]
Shearing stage - At peak principal effective stress ratio | Excess mid height PWP |  | [kPa]
Shearing stage - At peak principal effective stress ratio | Effective radial pressure | 65 | [kPa]
Shearing stage - At peak principal effective stress ratio | Effective axial pressure | 296 | [kPa]
Shearing stage - At peak principal effective stress ratio | Principal effective stress ratio | 4.52 | [-]
At 10% external axial strain
Shearing stage - At 10% external axial strain | Corrected deviator stress | 493 | [kPa]
Shearing stage - At 10% external axial strain | Membrane correction applied | 2 | [kPa]
Shearing stage - At 10% external axial strain | Drain correction applied | 0 | [kPa]
Shearing stage - At 10% external axial strain | External axial strain | 10 | [%]
Shearing stage - At 10% external axial strain | Local axial strain |  | [%]
Shearing stage - At 10% external axial strain | Local radial strain |  | [%]
Shearing stage - At 10% external axial strain | Excess base PWP | -78 | [kPa]
Shearing stage - At 10% external axial strain | Excess mid height PWP |  | [kPa]
Shearing stage - At 10% external axial strain | Effective radial pressure | 170 | [kPa]
Shearing stage - At 10% external axial strain | Effective axial pressure | 663 | [kPa]
Shearing stage - At 10% external axial strain | Principal effective stress ratio | 3.89 | [-]
Final Conditions
Final Conditions | Water content | 18.5638 | [%]
Final Conditions | Bulk density | 2.1934 | [Mg/m³]
Final Conditions | Dry density | 1.85 | [Mg/m³]
Final Conditions | Void ratio | 0.45947 | [-]

## Saturation
Saturation
Time | Pore Water Pressure | Cell pressure
[hours] | [kPa] | [kPa]
0 | 49.5392 | 50
0.0027778 | 49.9253 | 50
0.011111 | 50.8879 | 51
0.025 | 52.9734 | 53
0.044444 | 55.4782 | 55
0.069444 | 57.2594 | 58
0.1 | 61.2259 | 62
0.13611 | 65.4669 | 67
0.17778 | 70.2268 | 72
0.225 | 76.0254 | 78
0.27778 | 82.8271 | 85
0.33611 | 90.1882 | 92
0.4 | 98.4853 | 100
0.46944 | 106.7784 | 109
0.54444 | 115.989 | 118
0.625 | 125.7843 | 128
0.71111 | 136.935 | 139
0.80278 | 148.2567 | 150
0.9 | 160.2126 | 163
1.0028 | 172.8515 | 175
1.1111 | 186.2096 | 189
1.225 | 200.817 | 203
1.3444 | 215.6013 | 218
1.4694 | 230.8202 | 233
1.6 | 247.351 | 250
1.7361 | 263.9871 | 267
1.8778 | 282.3486 | 284
2.025 | 300.2447 | 303
2.1778 | 319.5648 | 322
2.3361 | 339.3533 | 342
2.5 | 359.8726 | 362
2.6694 | 380.6696 | 384
2.8444 | 402.8689 | 406
3.025 | 425.2154 | 428
3.2111 | 448.6987 | 451
3.4028 | 472.9127 | 475
3.6 | 497.3594 | 500
3.8028 | 522.5964 | 525
4.0111 | 548.305 | 551
4.225 | 575.7012 | 578
4.4444 | 602.9133 | 606
4.6694 | 630.6759 | 633
4.9 | 659.5072 | 662
5.1361 | 689.108 | 692
5.3778 | 719.0262 | 722
5.625 | 749.8849 | 753
5.8778 | 781.7944 | 785
6.1361 | 797.1056 | 800
6.4 | 797.2563 | 800
6.6694 | 797.4899 | 800
6.9444 | 797.2532 | 800
7.225 | 797.3041 | 800
7.5111 | 797.2865 | 800
7.8028 | 797.1663 | 800
8.1 | 797.8063 | 800
8.4028 | 797.5165 | 800
8.7111 | 797.5106 | 800
9.025 | 798.137 | 800
9.3444 | 797.4885 | 800
9.6694 | 797.5502 | 800
10 | 797.976 | 800
10 | 798.0804 | 800
10.0028 | 897.4 | 900
10.0111 | 897.9599 | 900
10.025 | 897.4554 | 900
10.0444 | 897.5386 | 900
10.0694 | 897.3393 | 900
10.1 | 897.8046 | 900
10.1361 | 897.3217 | 900
10.1778 | 897.1494 | 900
10.225 | 897.2664 | 900
10.2778 | 897.3438 | 900
10.3361 | 898.0427 | 900
10.4 | 897.6057 | 900
10.4694 | 897.9779 | 900
10.5444 | 897.7263 | 900
10.625 | 897.5049 | 900
10.7111 | 897.2015 | 900
10.8028 | 896.837 | 900
10.9 | 897.2375 | 900
11.0028 | 896.8514 | 900
11.1111 | 896.9059 | 900
11.225 | 896.8384 | 900
11.3444 | 897.4639 | 900
11.4694 | 897.5359 | 900
11.6 | 897.0301 | 900
11.7361 | 897.8096 | 900
11.8778 | 897.3812 | 900
12.025 | 897.0418 | 900
12.1778 | 896.6859 | 900
12.3361 | 896.9554 | 900
12.5 | 896.9586 | 900
12.6694 | 897.0868 | 900
12.8444 | 897.1233 | 900
13.025 | 897.1871 | 900
13.2111 | 896.9865 | 900
13.4028 | 897.1876 | 900
13.6 | 897.378 | 900
13.8028 | 897.2642 | 900
14 | 897.2493 | 900
14 | 897.1121 | 900
14.0028 | 996.1369 | 999
14.0111 | 996.0826 | 1000
14.025 | 996.8845 | 1000
14.0444 | 996.9182 | 1000
14.0694 | 997.1216 | 1000
14.1 | 996.8637 | 1000
14.1361 | 997.0347 | 1000
14.1778 | 996.9898 | 1000
14.225 | 996.75 | 1000
14.2778 | 997.182 | 1000
14.3361 | 997.2103 | 1000
14.4 | 997.0623 | 1000
14.4694 | 997.0212 | 1000
14.5444 | 997.3976 | 1000
14.625 | 996.9722 | 1000
14.7111 | 996.8989 | 1000
14.8028 | 996.4619 | 1000
14.9 | 997.2661 | 1000
15.0028 | 996.6653 | 1000
15.1111 | 996.9232 | 1000
15.225 | 997.1603 | 1000
15.3444 | 996.9483 | 1000
15.4694 | 996.919 | 1000
15.6 | 997.2706 | 1000
15.7361 | 996.9821 | 1000
15.8778 | 996.9474 | 1000
16.025 | 997.105 | 1000
16.1778 | 996.5748 | 1000
16.3361 | 996.3134 | 1000
16.5 | 996.6127 | 1000
16.6694 | 996.8934 | 1000
16.8444 | 996.7635 | 1000
17.025 | 996.7963 | 1000
17.2111 | 997.0532 | 1000
17.4028 | 996.7725 | 1000
17.6 | 997.0865 | 1000
17.6839 | 996.8557 | 1000

## BE - SVH - Post-Sat
SVH Bender Element Determination - Post-Saturation
Time | Input wave period - source signal | Input wave period - received signal | Input wave period - source signal | Input wave period - received signal | Input wave period - source signal | Input wave period - received signal | Input wave period - source signal | Input wave period - received signal | Input wave period - source signal | Input wave period - received signal | Input wave period - source signal | Input wave period - received signal | Input wave period - source signal | Input wave period - received signal | Input wave period - source signal | Input wave period - received signal | Input wave period - source signal | Input wave period - received signal | Input wave period - source signal | Input wave period - received signal | Frequency | Gmax
[ms] | [ms] | [ms] | [ms] | [ms] | [ms] | [ms] | [ms] | [ms] | [ms] | [ms] | [ms] | [ms] | [ms] | [ms] | [ms] | [ms] | [ms] | [ms] | [ms] | [ms] | [Hz] | [MPa]

## BE - PVH - Post-Sat
PVH Bender Element Determinations - Post-Saturation
Time | Input wave period - source signal | Input wave period - received signal | Input wave period - source signal | Input wave period - received signal | Input wave period - source signal | Input wave period - received signal | Input wave period - source signal | Input wave period - received signal | Input wave period - source signal | Input wave period - received signal | Input wave period - source signal | Input wave period - received signal | Input wave period - source signal | Input wave period - received signal | Input wave period - source signal | Input wave period - received signal | Input wave period - source signal | Input wave period - received signal | Input wave period - source signal | Input wave period - received signal | Frequency | Mmax
[ms] | [ms] | [ms] | [ms] | [ms] | [ms] | [ms] | [ms] | [ms] | [ms] | [ms] | [ms] | [ms] | [ms] | [ms] | [ms] | [ms] | [ms] | [ms] | [ms] | [ms] | [Hz] | [MPa]

## Isotropic Consolidation - 1
Isotropic Consolidation - 1
Square root time | Volumetric strain | External axial strain | Effective axial stress
[minutes] 0.5 | [%] | [%] | [kPa]

## BE - SVH - Post-Cons - Iso 1
SVH Bender Element Determinations - Post-Isotropic Consolidation - 1
Time | Input wave period - source signal | Input wave period - received signal | Input wave period - source signal | Input wave period - received signal | Input wave period - source signal | Input wave period - received signal | Input wave period - source signal | Input wave period - received signal | Input wave period - source signal | Input wave period - received signal | Input wave period - source signal | Input wave period - received signal | Input wave period - source signal | Input wave period - received signal | Input wave period - source signal | Input wave period - received signal | Input wave period - source signal | Input wave period - received signal | Input wave period - source signal | Input wave period - received signal | Frequency | Gmax
[ms] | [ms] | [ms] | [ms] | [ms] | [ms] | [ms] | [ms] | [ms] | [ms] | [ms] | [ms] | [ms] | [ms] | [ms] | [ms] | [ms] | [ms] | [ms] | [ms] | [ms] | [Hz] | [MPa]

## BE - PVH - Post-Cons - Iso 1
PVH Bender Element Determinations - Post-Isotropic Consolidation - 1
Time | Input wave period - source signal | Input wave period - received signal | Input wave period - source signal | Input wave period - received signal | Input wave period - source signal | Input wave period - received signal | Input wave period - source signal | Input wave period - received signal | Input wave period - source signal | Input wave period - received signal | Input wave period - source signal | Input wave period - received signal | Input wave period - source signal | Input wave period - received signal | Input wave period - source signal | Input wave period - received signal | Input wave period - source signal | Input wave period - received signal | Input wave period - source signal | Input wave period - received signal | Frequency | Mmax
[ms] | [ms] | [ms] | [ms] | [ms] | [ms] | [ms] | [ms] | [ms] | [ms] | [ms] | [ms] | [ms] | [ms] | [ms] | [ms] | [ms] | [ms] | [ms] | [ms] | [ms] | [Hz] | [MPa]

## Anisotropic Consolidation - 1
Anisotropic Consolidation - 1
Square root time | Volumetric strain | External axial strain | Effective axial stress | s' | t | p' | q
[minutes] 0.5 | [%] | [%] | [kPa] | [kPa] | [kPa] | [kPa] | [kPa]
0 | 0 | 0 | 2.4351 | 2.4351 | 0 | 2.4351 | 0
0.40825 | -0.0026969 | 7.1746e-05 | 2.3074 | 2.3074 | 0 | 2.3074 | 0
0.8165 | -0.005214 | 0 | 2.7228 | 2.6978 | 0.025058 | 2.6894 | 0.050117
1.2247 | -0.0089897 | 0 | 2.7626 | 2.7125 | 0.050115 | 2.6958 | 0.10023
1.633 | -0.011327 | -7.1746e-05 | 2.4566 | 2.4065 | 0.050114 | 2.3898 | 0.10023
2.0412 | -0.014923 | -0.00057397 | 2.5979 | 2.5478 | 0.050112 | 2.5311 | 0.10022
2.4495 | -0.016541 | -0.0013632 | 3.0423 | 3.0173 | 0.025056 | 3.0089 | 0.050112
2.8577 | -0.014383 | -0.0017937 | 2.1348 | 2.1222 | 0.012528 | 2.1181 | 0.025056
3.266 | -0.012945 | -0.0015067 | 1.2399 | 1.2149 | 0.025057 | 1.2065 | 0.050114
3.6742 | -0.0075513 | -0.00057397 | 2.1001 | 2.05 | 0.050116 | 2.0333 | 0.10023
4.0825 | -0.0088099 | 0.00021524 | 2.4194 | 2.3443 | 0.075172 | 2.3192 | 0.15034
4.4907 | -0.0071917 | 0.00057397 | 3.4727 | 3.3724 | 0.10023 | 3.339 | 0.20046
4.899 | -0.0014383 | 0.0015784 | 3.127 | 3.0267 | 0.10024 | 2.9933 | 0.20047
5.3072 | 0.010068 | 0.0033721 | 2.9359 | 2.8356 | 0.10025 | 2.8022 | 0.20049
5.7155 | 0.018159 | 0.0058115 | 3.0013 | 2.876 | 0.12531 | 2.8342 | 0.25063
6.1237 | 0.028407 | 0.0092553 | 3.1445 | 2.9816 | 0.16292 | 2.9273 | 0.32584
6.532 | 0.047825 | 0.013704 | 2.5905 | 2.4025 | 0.18801 | 2.3398 | 0.37602
6.9402 | 0.062748 | 0.018654 | 3.2318 | 3.0313 | 0.20057 | 2.9644 | 0.40113
7.3485 | 0.080727 | 0.024968 | 4.7472 | 4.509 | 0.2382 | 4.4296 | 0.4764
7.7567 | 0.091515 | 0.02877 | 4.9441 | 4.6682 | 0.27583 | 4.5763 | 0.55166
8.165 | 0.11003 | 0.033434 | 4.6379 | 4.3495 | 0.28841 | 4.2534 | 0.57681
8.5732 | 0.13287 | 0.040608 | 4.2702 | 3.9566 | 0.31353 | 3.8521 | 0.62707
8.9815 | 0.15624 | 0.048501 | 5.8805 | 5.5168 | 0.36376 | 5.3955 | 0.72751
9.3897 | 0.17925 | 0.055747 | 5.3325 | 4.9185 | 0.414 | 4.7805 | 0.82799
9.798 | 0.20227 | 0.063854 | 5.6851 | 5.2334 | 0.4517 | 5.0828 | 0.9034
10.2062 | 0.2224 | 0.070527 | 5.9715 | 5.4821 | 0.48941 | 5.319 | 0.97881
10.6145 | 0.25531 | 0.079567 | 7.1596 | 6.6324 | 0.52718 | 6.4567 | 1.0544
11.0227 | 0.29864 | 0.092481 | 7.3869 | 6.8219 | 0.56501 | 6.6336 | 1.13
11.431 | 0.33064 | 0.10253 | 6.9376 | 6.3097 | 0.62792 | 6.1004 | 1.2558
11.8392 | 0.35545 | 0.11056 | 8.4743 | 7.7961 | 0.67827 | 7.57 | 1.3565
12.2474 | 0.39195 | 0.12104 | 8.0548 | 7.3512 | 0.70358 | 7.1167 | 1.4072
12.6557 | 0.42323 | 0.13158 | 8.7181 | 7.9641 | 0.75399 | 7.7128 | 1.508
13.0639 | 0.45793 | 0.14163 | 9.6525 | 8.8481 | 0.80446 | 8.5799 | 1.6089
13.4722 | 0.48796 | 0.15081 | 9.0909 | 8.2485 | 0.84234 | 7.9678 | 1.6847
13.8804 | 0.5232 | 0.1615 | 10.5247 | 9.6319 | 0.89285 | 9.3342 | 1.7857
14.2887 | 0.55538 | 0.17147 | 10.9531 | 9.9846 | 0.96852 | 9.6618 | 1.937
14.6969 | 0.5899 | 0.18137 | 10.6061 | 9.5996 | 1.0065 | 9.2641 | 2.013
15.1052 | 0.62568 | 0.19221 | 11.2438 | 10.1867 | 1.0571 | 9.8343 | 2.1142
15.5134 | 0.67602 | 0.20677 | 11.9982 | 10.8778 | 1.1204 | 10.5043 | 2.2408
15.9217 | 0.71306 | 0.21732 | 11.8403 | 10.6692 | 1.1711 | 10.2788 | 2.3422
16.3299 | 0.74902 | 0.2283 | 12.9871 | 11.715 | 1.2722 | 11.2909 | 2.5443
16.7382 | 0.79253 | 0.24092 | 12.9919 | 11.6689 | 1.3229 | 11.228 | 2.6459
17.1464 | 0.82525 | 0.2509 | 13.692 | 12.3184 | 1.3737 | 11.8605 | 2.7473
17.5547 | 0.86265 | 0.26238 | 14.6018 | 13.1522 | 1.4497 | 12.6689 | 2.8993
17.9629 | 0.8916 | 0.27163 | 14.2901 | 12.7897 | 1.5004 | 12.2896 | 3.0008
18.3712 | 0.92648 | 0.28254 | 15.7284 | 14.1646 | 1.5638 | 13.6433 | 3.1276
18.7794 | 0.9734 | 0.29488 | 16.9223 | 15.2822 | 1.64 | 14.7356 | 3.2801
19.1877 | 1.0094 | 0.30499 | 17.4756 | 15.7594 | 1.7162 | 15.1873 | 3.4324
19.5959 | 1.0511 | 0.31619 | 19.0237 | 17.1934 | 1.8303 | 16.5833 | 3.6606
20.0042 | 1.0833 | 0.32551 | 18.9185 | 17.0247 | 1.8939 | 16.3934 | 3.7877
20.4124 | 1.1205 | 0.33699 | 20.2751 | 18.3049 | 1.9701 | 17.6482 | 3.9403
20.8207 | 1.1503 | 0.34567 | 21.075 | 19.0539 | 2.0211 | 18.3802 | 4.0422
21.2289 | 1.1793 | 0.35514 | 20.9166 | 18.7814 | 2.1352 | 18.0697 | 4.2704
21.6372 | 1.2082 | 0.36397 | 22.6073 | 20.3959 | 2.2115 | 19.6587 | 4.4229
22.0454 | 1.2325 | 0.37222 | 22.8263 | 20.5387 | 2.2877 | 19.7761 | 4.5753
22.4537 | 1.2638 | 0.38205 | 24.0733 | 21.684 | 2.3893 | 20.8876 | 4.7786
22.8619 | 1.2875 | 0.39037 | 24.0703 | 21.63 | 2.4402 | 20.8166 | 4.8805
23.2702 | 1.3193 | 0.39991 | 25.6976 | 23.1683 | 2.5293 | 22.3252 | 5.0586
23.6784 | 1.3407 | 0.40666 | 26.5524 | 23.9341 | 2.6182 | 23.0614 | 5.2365
24.0866 | 1.3684 | 0.41606 | 26.3451 | 23.6252 | 2.7199 | 22.7186 | 5.4398
24.4949 | 1.3966 | 0.42632 | 27.5098 | 24.7134 | 2.7963 | 23.7813 | 5.5927
24.9031 | 1.422 | 0.43579 | 28.6381 | 25.74 | 2.898 | 24.774 | 5.7961
25.3114 | 1.4536 | 0.44626 | 29.795 | 26.7951 | 2.9999 | 25.7951 | 5.9998
25.7196 | 1.4838 | 0.45602 | 29.4856 | 26.3965 | 3.0892 | 25.3667 | 6.1783
26.1279 | 1.5164 | 0.46685 | 30.3362 | 27.1577 | 3.1785 | 26.0982 | 6.357
26.5361 | 1.5482 | 0.47675 | 32.7384 | 29.4452 | 3.2932 | 28.3475 | 6.5864
26.9444 | 1.5698 | 0.48407 | 32.9629 | 29.5552 | 3.4077 | 28.4193 | 6.8154
27.3526 | 1.5921 | 0.49189 | 33.5781 | 30.0939 | 3.4842 | 28.9325 | 6.9684
27.7609 | 1.6156 | 0.50014 | 35.4964 | 31.8976 | 3.5988 | 30.698 | 7.1976
28.1691 | 1.6417 | 0.50904 | 35.3729 | 31.6594 | 3.7135 | 30.4216 | 7.427
28.5774 | 1.666 | 0.517 | 36.8962 | 33.0806 | 3.8155 | 31.8088 | 7.6311
28.9856 | 1.694 | 0.52719 | 37.6194 | 33.689 | 3.9303 | 32.3789 | 7.8607
29.3939 | 1.7177 | 0.5348 | 38.7405 | 34.6954 | 4.0451 | 33.347 | 8.0902
29.8021 | 1.744 | 0.54341 | 39.9512 | 35.8039 | 4.1473 | 34.4215 | 8.2946
30.2104 | 1.7695 | 0.55223 | 41.527 | 37.2648 | 4.2622 | 35.8441 | 8.5244
30.6186 | 1.7978 | 0.56192 | 41.5683 | 37.1784 | 4.3899 | 35.7151 | 8.7798
31.0269 | 1.8199 | 0.56967 | 42.3825 | 37.8777 | 4.5047 | 36.3762 | 9.0095
31.4351 | 1.8423 | 0.57828 | 43.5294 | 38.9098 | 4.6196 | 37.3699 | 9.2392
31.8434 | 1.863 | 0.58559 | 45.2326 | 40.4982 | 4.7345 | 38.92 | 9.4689
32.2516 | 1.8873 | 0.59449 | 46.939 | 42.0641 | 4.8748 | 40.4392 | 9.7497
32.6599 | 1.9094 | 0.60288 | 47.7692 | 42.7667 | 5.0025 | 41.0992 | 10.005
33.0681 | 1.9308 | 0.61106 | 47.6014 | 42.4713 | 5.1302 | 40.7612 | 10.2603
33.4764 | 1.954 | 0.61939 | 49.1305 | 43.8853 | 5.2453 | 42.1368 | 10.4905
33.8846 | 1.9786 | 0.62835 | 50.7164 | 45.3433 | 5.3731 | 43.5523 | 10.7462
34.2929 | 2.0045 | 0.63617 | 52.2518 | 46.738 | 5.5139 | 44.9 | 11.0277
34.7011 | 2.0259 | 0.64514 | 53.5252 | 47.8962 | 5.6289 | 46.0199 | 11.2579
35.1094 | 2.0505 | 0.65303 | 54.7077 | 48.938 | 5.7697 | 47.0148 | 11.5394
35.5176 | 2.0696 | 0.6605 | 56.0186 | 50.1211 | 5.8975 | 48.1553 | 11.795
35.9258 | 2.091 | 0.66803 | 57.501 | 51.4629 | 6.0382 | 49.4501 | 12.0763
36.3341 | 2.1138 | 0.67607 | 58.8184 | 52.6267 | 6.1916 | 50.5629 | 12.3833
36.7423 | 2.1363 | 0.68396 | 60.2847 | 53.9649 | 6.3197 | 51.8584 | 12.6395
37.1506 | 2.1588 | 0.69264 | 61.6725 | 55.1611 | 6.5114 | 52.9906 | 13.0228
37.5588 | 2.1798 | 0.69945 | 62.8202 | 56.2061 | 6.6141 | 54.0014 | 13.2282
37.9671 | 2.2007 | 0.70663 | 63.9048 | 57.1371 | 6.7677 | 54.8812 | 13.5354
38.3753 | 2.2248 | 0.71538 | 65.3072 | 58.4112 | 6.896 | 56.1125 | 13.792
38.7836 | 2.2465 | 0.72306 | 66.443 | 59.406 | 7.037 | 57.0603 | 14.074
39.1918 | 2.2701 | 0.7316 | 67.5922 | 60.4014 | 7.1908 | 58.0045 | 14.3816
39.6001 | 2.2906 | 0.74021 | 70.2183 | 62.8739 | 7.3444 | 60.4258 | 14.6888
40.0083 | 2.31 | 0.74867 | 71.0359 | 63.5379 | 7.498 | 61.0386 | 14.996
40.4166 | 2.333 | 0.7575 | 71.8324 | 64.2059 | 7.6264 | 61.6638 | 15.2529
40.8248 | 2.3544 | 0.7651 | 74.2272 | 66.4214 | 7.8058 | 63.8195 | 15.6116
40.9092 | 2.3589 | 0.76647 | 74.0243 | 66.1928 | 7.8315 | 63.5823 | 15.663
43.1528 | 2.3589 | 0.76173 | 66.4841 | 59.8111 | 6.673 | 57.5868 | 13.346
43.1548 | 2.3569 | 0.76173 | 67.0042 | 60.3313 | 6.6729 | 58.107 | 13.3458
43.1606 | 2.3569 | 0.76173 | 66.943 | 60.2701 | 6.6729 | 58.0458 | 13.3458
43.1702 | 2.3602 | 0.76202 | 66.943 | 60.2827 | 6.6604 | 58.0625 | 13.3207
43.1837 | 2.3616 | 0.76252 | 68.2852 | 61.6248 | 6.6604 | 59.4047 | 13.3208
43.2011 | 2.3625 | 0.76281 | 68.5705 | 61.8719 | 6.6987 | 59.639 | 13.3973
43.2223 | 2.3637 | 0.76302 | 68.4193 | 61.7461 | 6.6733 | 59.5216 | 13.3465
43.2474 | 2.3645 | 0.76317 | 68.886 | 62.2127 | 6.6733 | 59.9883 | 13.3466
43.2762 | 2.3648 | 0.76309 | 68.1701 | 61.4967 | 6.6733 | 59.2723 | 13.3467
43.309 | 2.3646 | 0.76281 | 68.4442 | 61.7708 | 6.6733 | 59.5464 | 13.3467
43.3455 | 2.3661 | 0.76295 | 67.9679 | 61.3072 | 6.6607 | 59.087 | 13.3214
43.3859 | 2.3659 | 0.76295 | 68.7939 | 62.1205 | 6.6734 | 59.896 | 13.3468
43.43 | 2.3664 | 0.76324 | 68.1861 | 61.5126 | 6.6734 | 59.2882 | 13.3469
43.478 | 2.3672 | 0.76338 | 68.1615 | 61.488 | 6.6735 | 59.2635 | 13.347
43.5297 | 2.3675 | 0.76324 | 68.2326 | 61.5591 | 6.6735 | 59.3346 | 13.347
43.5852 | 2.3677 | 0.76317 | 68.3736 | 61.7 | 6.6735 | 59.4755 | 13.3471
43.6444 | 2.3679 | 0.76324 | 68.0607 | 61.3871 | 6.6735 | 59.1626 | 13.3471
43.7074 | 2.369 | 0.76345 | 68.2224 | 61.5488 | 6.6736 | 59.3243 | 13.3472
43.774 | 2.3695 | 0.7636 | 68.4339 | 61.7603 | 6.6736 | 59.5358 | 13.3472
43.8444 | 2.3695 | 0.76331 | 68.3316 | 61.6707 | 6.6609 | 59.4504 | 13.3218
43.9185 | 2.3704 | 0.76324 | 68.2168 | 61.5431 | 6.6737 | 59.3185 | 13.3474
43.9962 | 2.3697 | 0.76317 | 67.984 | 61.3104 | 6.6737 | 59.0858 | 13.3473
44.0776 | 2.3717 | 0.76331 | 67.7089 | 61.0351 | 6.6738 | 58.8105 | 13.3476
44.1626 | 2.3708 | 0.76395 | 68.1786 | 61.5049 | 6.6737 | 59.2803 | 13.3474
44.2512 | 2.3713 | 0.76381 | 67.6508 | 60.977 | 6.6737 | 58.7525 | 13.3475
44.3434 | 2.3731 | 0.76439 | 68.0162 | 61.3424 | 6.6738 | 59.1178 | 13.3476
44.4391 | 2.3736 | 0.76431 | 67.9942 | 61.3204 | 6.6739 | 59.0957 | 13.3477
44.5384 | 2.3738 | 0.76446 | 68.0883 | 61.4145 | 6.6739 | 59.1898 | 13.3477
44.6412 | 2.3731 | 0.7646 | 67.9118 | 61.238 | 6.6738 | 59.0134 | 13.3476
44.7474 | 2.3727 | 0.76482 | 67.8793 | 61.2056 | 6.6738 | 58.981 | 13.3475
44.8572 | 2.3747 | 0.76517 | 67.9587 | 61.2849 | 6.6739 | 59.0602 | 13.3477
44.9704 | 2.3758 | 0.76553 | 67.3415 | 60.6421 | 6.6994 | 58.409 | 13.3988
45.087 | 2.3754 | 0.76575 | 67.9686 | 61.2947 | 6.6739 | 59.0701 | 13.3478
45.2069 | 2.3756 | 0.76568 | 67.8982 | 61.2371 | 6.6612 | 59.0167 | 13.3223
45.3303 | 2.3767 | 0.76596 | 67.621 | 60.9471 | 6.674 | 58.7224 | 13.3479
45.4569 | 2.3771 | 0.76618 | 67.7664 | 61.0925 | 6.674 | 58.8678 | 13.3479
45.5869 | 2.3774 | 0.76611 | 68.0824 | 61.4084 | 6.674 | 59.1837 | 13.348
45.7202 | 2.3781 | 0.76647 | 67.8209 | 61.1469 | 6.674 | 58.9222 | 13.348
45.8567 | 2.3781 | 0.76654 | 68.018 | 61.344 | 6.674 | 59.1193 | 13.348
45.9964 | 2.3781 | 0.76647 | 68.0838 | 61.4098 | 6.674 | 59.1851 | 13.348
46.1393 | 2.3774 | 0.76647 | 68.4131 | 61.7392 | 6.674 | 59.5145 | 13.3479
46.2853 | 2.3792 | 0.76725 | 68.0879 | 61.4138 | 6.674 | 59.1892 | 13.3481
46.4345 | 2.3794 | 0.76704 | 68.1635 | 61.4895 | 6.6741 | 59.2648 | 13.3481
46.5868 | 2.3787 | 0.76675 | 67.6928 | 61.0187 | 6.674 | 58.7941 | 13.3481
46.7422 | 2.3776 | 0.76675 | 67.7232 | 61.0493 | 6.674 | 58.8246 | 13.3479
46.9006 | 2.3806 | 0.76733 | 68.1934 | 61.5192 | 6.6741 | 59.2945 | 13.3483
47.062 | 2.3803 | 0.76754 | 68.3202 | 61.6461 | 6.6741 | 59.4214 | 13.3482
47.2264 | 2.3812 | 0.76754 | 67.7776 | 61.1035 | 6.6742 | 58.8787 | 13.3483
47.3937 | 2.381 | 0.76761 | 67.9084 | 61.2342 | 6.6741 | 59.0095 | 13.3483
47.564 | 2.381 | 0.76776 | 67.4215 | 60.7473 | 6.6741 | 58.5226 | 13.3483
47.7371 | 2.3828 | 0.76826 | 67.486 | 60.8118 | 6.6742 | 58.5871 | 13.3484
47.9131 | 2.3839 | 0.76862 | 67.7588 | 61.0846 | 6.6743 | 58.8598 | 13.3485
48.0919 | 2.3855 | 0.76905 | 67.6008 | 60.9392 | 6.6616 | 58.7187 | 13.3232
48.2735 | 2.3832 | 0.76919 | 67.4901 | 60.8159 | 6.6742 | 58.5912 | 13.3484
48.4579 | 2.3853 | 0.76941 | 67.1321 | 60.4578 | 6.6743 | 58.233 | 13.3486
48.645 | 2.385 | 0.76926 | 67.0056 | 60.3313 | 6.6743 | 58.1065 | 13.3486
48.8348 | 2.3868 | 0.76962 | 67.7547 | 61.0803 | 6.6744 | 58.8555 | 13.3488
49.0272 | 2.3878 | 0.76977 | 68.0027 | 61.3283 | 6.6745 | 59.1034 | 13.3489
49.2223 | 2.3893 | 0.77012 | 67.9413 | 61.2795 | 6.6618 | 59.0589 | 13.3236
49.42 | 2.3868 | 0.77005 | 67.2019 | 60.5276 | 6.6744 | 58.3028 | 13.3487
49.6202 | 2.3889 | 0.77027 | 67.3804 | 60.7059 | 6.6745 | 58.4811 | 13.349
49.823 | 2.3884 | 0.77012 | 67.2907 | 60.6163 | 6.6745 | 58.3914 | 13.3489
50.0283 | 2.3887 | 0.77063 | 67.3753 | 60.7009 | 6.6745 | 58.476 | 13.3489
50.2361 | 2.3898 | 0.77063 | 68.0115 | 61.3369 | 6.6745 | 59.1121 | 13.3491
50.4463 | 2.3907 | 0.77149 | 67.5871 | 60.9125 | 6.6745 | 58.6877 | 13.3491
50.659 | 2.3907 | 0.77099 | 67.7351 | 61.0606 | 6.6746 | 58.8357 | 13.3491
50.874 | 2.3911 | 0.77149 | 67.7361 | 61.0616 | 6.6746 | 58.8367 | 13.3491
51.0914 | 2.394 | 0.77192 | 67.6123 | 60.9375 | 6.6747 | 58.7126 | 13.3495
51.3111 | 2.3949 | 0.77221 | 67.9968 | 61.3347 | 6.662 | 59.1141 | 13.3241
51.5332 | 2.3931 | 0.77185 | 67.2391 | 60.5771 | 6.6619 | 58.3565 | 13.3239
51.7574 | 2.3954 | 0.77242 | 67.6003 | 60.9383 | 6.6621 | 58.7176 | 13.3241
51.984 | 2.3959 | 0.77285 | 67.4391 | 60.7643 | 6.6748 | 58.5394 | 13.3496
52.2127 | 2.3952 | 0.77278 | 67.6298 | 60.9551 | 6.6748 | 58.7301 | 13.3495
52.4436 | 2.3972 | 0.77299 | 67.8156 | 61.1407 | 6.6749 | 58.9157 | 13.3498
52.6767 | 2.3975 | 0.77328 | 67.5347 | 60.8598 | 6.6749 | 58.6348 | 13.3498
52.9119 | 2.3979 | 0.77371 | 67.7967 | 61.1218 | 6.6749 | 58.8968 | 13.3498
53.1492 | 2.3992 | 0.77386 | 67.6199 | 60.945 | 6.675 | 58.72 | 13.3499
53.3885 | 2.3984 | 0.77378 | 68.3038 | 61.6289 | 6.6749 | 59.4039 | 13.3498
53.6299 | 2.3977 | 0.77493 | 67.5035 | 60.8415 | 6.6621 | 58.6208 | 13.3241
53.6956 | 2.4001 | 0.77723 | 67.7537 | 61.0789 | 6.6748 | 58.854 | 13.3496
53.6956 | 2.4001 | 0.77723 | 67.7632 | 61.0884 | 6.6748 | 58.8635 | 13.3496
53.6971 | 2.4002 | 0.7773 | 67.7397 | 61.0649 | 6.6748 | 58.84 | 13.3496
53.7018 | 2.4004 | 0.7773 | 67.6222 | 60.9474 | 6.6748 | 58.7225 | 13.3496
53.7096 | 2.4001 | 0.7773 | 67.7694 | 61.0946 | 6.6748 | 58.8697 | 13.3496
53.7204 | 2.4002 | 0.77744 | 67.6581 | 60.9705 | 6.6875 | 58.7414 | 13.3751
53.7344 | 2.4006 | 0.77766 | 67.6364 | 60.9361 | 6.7003 | 58.7027 | 13.4006
53.7514 | 2.401 | 0.7778 | 67.5125 | 60.8122 | 6.7003 | 58.5788 | 13.4006
53.7716 | 2.4017 | 0.77809 | 67.7675 | 61.0417 | 6.7258 | 58.7998 | 13.4516
53.7948 | 2.4033 | 0.77859 | 67.3772 | 60.6386 | 6.7386 | 58.3924 | 13.4772
53.8212 | 2.4033 | 0.77888 | 68.8953 | 62.1567 | 6.7386 | 59.9105 | 13.4772
53.8506 | 2.4031 | 0.77866 | 68.7335 | 61.9567 | 6.7768 | 59.6978 | 13.5536
53.8831 | 2.4044 | 0.77909 | 68.6882 | 61.9114 | 6.7769 | 59.6524 | 13.5537
53.9186 | 2.4058 | 0.77924 | 68.6606 | 61.8581 | 6.8024 | 59.5907 | 13.6049
53.9572 | 2.4051 | 0.77945 | 69.0289 | 62.1755 | 6.8533 | 59.8911 | 13.7067
53.9989 | 2.4071 | 0.77988 | 68.6675 | 61.8013 | 6.8662 | 59.5126 | 13.7324
54.0437 | 2.4076 | 0.7801 | 69.0759 | 62.1842 | 6.8917 | 59.887 | 13.7834
54.0914 | 2.4091 | 0.7806 | 68.7886 | 61.8841 | 6.9045 | 59.5826 | 13.809
54.1423 | 2.4091 | 0.78082 | 70.0638 | 63.1466 | 6.9172 | 60.8409 | 13.8344
54.1961 | 2.4116 | 0.78168 | 70.1729 | 63.2173 | 6.9555 | 60.8988 | 13.9111
54.253 | 2.4109 | 0.78196 | 70.1362 | 63.1043 | 7.0319 | 60.7603 | 14.0638
54.3128 | 2.4137 | 0.78268 | 69.9797 | 62.9349 | 7.0448 | 60.5866 | 14.0896
54.3757 | 2.415 | 0.78311 | 70.079 | 63.0086 | 7.0703 | 60.6519 | 14.1407
54.4416 | 2.4162 | 0.78383 | 71.4807 | 64.3593 | 7.1213 | 61.9856 | 14.2427
54.5104 | 2.4184 | 0.78447 | 71.7459 | 64.5863 | 7.1597 | 62.1997 | 14.3193
54.5822 | 2.4209 | 0.78555 | 71.7383 | 64.5275 | 7.2107 | 62.124 | 14.4215
54.657 | 2.4227 | 0.78612 | 72.8225 | 65.5734 | 7.249 | 63.1571 | 14.4981
54.7347 | 2.4247 | 0.78663 | 72.327 | 65.0269 | 7.3001 | 62.5935 | 14.6002
54.8153 | 2.4263 | 0.78727 | 72.5835 | 65.2451 | 7.3384 | 62.799 | 14.6768
54.8988 | 2.4287 | 0.78792 | 73.3109 | 65.9214 | 7.3895 | 63.4582 | 14.779
54.9853 | 2.4306 | 0.78864 | 74.3901 | 66.9496 | 7.4406 | 64.4694 | 14.8811
55.0746 | 2.4351 | 0.79014 | 73.868 | 66.3635 | 7.5045 | 63.862 | 15.009
55.1669 | 2.4369 | 0.79064 | 74.5181 | 66.9498 | 7.5683 | 64.427 | 15.1366
55.262 | 2.4407 | 0.79179 | 75.6517 | 68.0449 | 7.6067 | 65.5094 | 15.2135
55.3599 | 2.4447 | 0.79316 | 75.4236 | 67.7529 | 7.6706 | 65.1961 | 15.3413
55.4606 | 2.4481 | 0.79481 | 75.9883 | 68.2538 | 7.7345 | 65.6756 | 15.469
55.5642 | 2.4526 | 0.79617 | 76.906 | 69.1076 | 7.7985 | 66.5081 | 15.5969
55.6706 | 2.458 | 0.79803 | 77.0422 | 69.1798 | 7.8625 | 66.5589 | 15.7249
55.7798 | 2.4616 | 0.79911 | 78.0863 | 70.1599 | 7.9264 | 67.5178 | 15.8528
55.8917 | 2.4664 | 0.8004 | 78.1952 | 70.192 | 8.0031 | 67.5243 | 16.0063
56.0064 | 2.4705 | 0.80212 | 79.2186 | 71.1516 | 8.0671 | 68.4625 | 16.1341
56.1238 | 2.4758 | 0.80435 | 79.5179 | 71.3487 | 8.1693 | 68.6256 | 16.3385
56.244 | 2.481 | 0.80636 | 80.7231 | 72.5026 | 8.2205 | 69.7624 | 16.441
56.3668 | 2.4871 | 0.80851 | 80.7235 | 72.4135 | 8.3101 | 69.6434 | 16.6201
56.4923 | 2.4932 | 0.81073 | 81.34 | 72.9658 | 8.3741 | 70.1745 | 16.7483
56.6205 | 2.4991 | 0.81281 | 82.3241 | 73.8859 | 8.4382 | 71.0732 | 16.8764
56.7514 | 2.5056 | 0.81489 | 82.8665 | 74.3387 | 8.5278 | 71.4961 | 17.0556
56.8848 | 2.5121 | 0.81748 | 83.5528 | 74.9226 | 8.6301 | 72.0459 | 17.2603
57.0209 | 2.52 | 0.82071 | 83.2879 | 74.5298 | 8.758 | 71.6105 | 17.5161
57.1596 | 2.5283 | 0.82336 | 84.3534 | 75.5693 | 8.784 | 72.6413 | 17.5681
57.3008 | 2.5353 | 0.82616 | 84.775 | 75.8885 | 8.8864 | 72.9264 | 17.7729
57.4446 | 2.5421 | 0.8291 | 85.1869 | 76.2108 | 8.976 | 73.2188 | 17.9521
57.5909 | 2.5502 | 0.83262 | 87.0316 | 77.9404 | 9.0912 | 74.91 | 18.1824
57.7398 | 2.557 | 0.83549 | 86.5841 | 77.416 | 9.1681 | 74.36 | 18.3362
57.8911 | 2.563 | 0.83843 | 88.1413 | 78.8836 | 9.2576 | 75.7978 | 18.5153
58.045 | 2.573 | 0.84252 | 88.3654 | 79.0051 | 9.3602 | 75.8851 | 18.7205
58.2012 | 2.5829 | 0.8461 | 90.276 | 80.8258 | 9.4501 | 77.6758 | 18.9003
58.3599 | 2.5933 | 0.85019 | 91.0944 | 81.5161 | 9.5783 | 78.3233 | 19.1566
58.5211 | 2.6031 | 0.85414 | 90.4366 | 80.7684 | 9.6681 | 77.5457 | 19.3363
58.6846 | 2.6126 | 0.85766 | 91.7096 | 81.9515 | 9.758 | 78.6989 | 19.5161
58.8505 | 2.6232 | 0.86225 | 92.5182 | 82.6448 | 9.8735 | 79.3536 | 19.7469
59.0188 | 2.634 | 0.8667 | 93.9355 | 83.9594 | 9.9762 | 80.634 | 19.9523
59.1894 | 2.6457 | 0.87157 | 95.2544 | 85.1627 | 10.0917 | 81.7988 | 20.1834
59.3623 | 2.6556 | 0.87609 | 95.3755 | 85.1811 | 10.1943 | 81.783 | 20.3887
59.5375 | 2.6645 | 0.88011 | 96.1309 | 85.8085 | 10.3225 | 82.3676 | 20.6449
59.715 | 2.6748 | 0.88434 | 97.5411 | 87.1031 | 10.4379 | 83.6238 | 20.8759
59.8948 | 2.685 | 0.88951 | 97.4144 | 86.861 | 10.5533 | 83.3433 | 21.1067
60.0768 | 2.6947 | 0.8936 | 98.8785 | 88.1969 | 10.6816 | 84.6364 | 21.3632
60.261 | 2.7063 | 0.89877 | 100.5739 | 89.7768 | 10.7972 | 86.1777 | 21.5943
60.4474 | 2.7176 | 0.9035 | 101.5067 | 90.5684 | 10.9383 | 86.9223 | 21.8766
60.6359 | 2.7284 | 0.90816 | 101.9448 | 90.891 | 11.0539 | 87.2063 | 22.1077
60.8267 | 2.7392 | 0.91254 | 102.9827 | 91.7877 | 11.195 | 88.056 | 22.39
61.0195 | 2.7496 | 0.91742 | 103.771 | 92.4605 | 11.3106 | 88.6903 | 22.6211
61.2145 | 2.7609 | 0.92223 | 105.5146 | 94.0629 | 11.4518 | 90.2456 | 22.9035
61.4116 | 2.7721 | 0.92703 | 106.8715 | 95.2913 | 11.5802 | 91.4312 | 23.1604
61.6107 | 2.7839 | 0.93191 | 108.3067 | 96.5979 | 11.7087 | 92.695 | 23.4175
61.8119 | 2.7956 | 0.93679 | 108.6414 | 96.7914 | 11.85 | 92.8414 | 23.7
62.0152 | 2.8066 | 0.94203 | 109.5604 | 97.5819 | 11.9784 | 93.5891 | 23.9569
62.2204 | 2.8238 | 0.94698 | 110.8943 | 98.7739 | 12.1205 | 94.7337 | 24.2409
62.4277 | 2.8325 | 0.95222 | 112.2369 | 99.9628 | 12.2742 | 95.8714 | 24.5483
62.6369 | 2.8485 | 0.95745 | 113.445 | 101.0289 | 12.416 | 96.8903 | 24.8321
62.8481 | 2.8573 | 0.96255 | 113.7094 | 101.1523 | 12.557 | 96.9667 | 25.1141
63.0612 | 2.8697 | 0.96793 | 115.9598 | 103.2486 | 12.7113 | 99.0115 | 25.4225
63.2762 | 2.8826 | 0.97216 | 116.5255 | 103.7364 | 12.7891 | 99.4734 | 25.5782
63.4932 | 2.8923 | 0.97568 | 115.9082 | 103.1055 | 12.8027 | 98.8379 | 25.6054
63.712 | 2.9004 | 0.97833 | 116.1252 | 103.3218 | 12.8034 | 99.054 | 25.6068
63.9326 | 2.9029 | 0.98013 | 116.4247 | 103.6212 | 12.8035 | 99.3534 | 25.607
64.1552 | 2.9121 | 0.98292 | 116.363 | 103.5586 | 12.8043 | 99.2905 | 25.6087
64.3795 | 2.9166 | 0.98479 | 116.4489 | 103.6697 | 12.7791 | 99.41 | 25.5583
64.6056 | 2.9137 | 0.98644 | 116.8808 | 104.0767 | 12.8041 | 99.8087 | 25.6082
64.8335 | 2.9261 | 0.98866 | 116.8536 | 104.0609 | 12.7927 | 99.7967 | 25.5854
65.0632 | 2.9263 | 0.98938 | 116.491 | 103.6856 | 12.8054 | 99.4171 | 25.6108
65.2946 | 2.9317 | 0.99067 | 116.6843 | 103.8783 | 12.8059 | 99.6097 | 25.6119
65.5277 | 2.9351 | 0.99254 | 116.6864 | 103.8802 | 12.8061 | 99.6115 | 25.6123
65.7626 | 2.9366 | 0.99361 | 116.08 | 103.2738 | 12.8062 | 99.0051 | 25.6124
65.9991 | 2.9353 | 0.99526 | 116.6911 | 103.8853 | 12.8058 | 99.6167 | 25.6116
66.2373 | 2.9434 | 0.99613 | 116.5733 | 103.7409 | 12.8323 | 99.4635 | 25.6647
66.4772 | 2.9468 | 0.99706 | 117.7828 | 104.9757 | 12.8071 | 100.7067 | 25.6142
66.7187 | 2.947 | 0.99792 | 117.1365 | 104.3295 | 12.807 | 100.0605 | 25.614
66.9618 | 2.9506 | 0.99878 | 117.6157 | 104.8211 | 12.7946 | 100.5562 | 25.5892
67.2065 | 2.9479 | 0.99964 | 116.793 | 103.9988 | 12.7941 | 99.7341 | 25.5883
67.4528 | 2.9562 | 1.0005 | 117.4235 | 104.6156 | 12.8079 | 100.3463 | 25.6158
67.7007 | 2.9583 | 1.0012 | 117.1081 | 104.3128 | 12.7953 | 100.0477 | 25.5906
67.9501 | 2.9619 | 1.0022 | 117.0633 | 104.2676 | 12.7956 | 100.0024 | 25.5913
68.2011 | 2.9576 | 1.0031 | 116.8252 | 104.0174 | 12.8077 | 99.7482 | 25.6155
68.4535 | 2.9659 | 1.0042 | 116.0256 | 103.2297 | 12.7959 | 98.9644 | 25.5918
68.7075 | 2.9608 | 1.0051 | 116.411 | 103.6031 | 12.8079 | 99.3338 | 25.6158
68.9629 | 2.9594 | 1.0057 | 116.1697 | 103.3749 | 12.7949 | 99.1099 | 25.5897
69.2198 | 2.9601 | 1.0061 | 116.1767 | 103.3818 | 12.7949 | 99.1168 | 25.5898
69.4782 | 2.9626 | 1.0071 | 115.7022 | 102.8943 | 12.8079 | 98.625 | 25.6158
69.738 | 2.9664 | 1.008 | 116.0804 | 103.2722 | 12.8083 | 99.0027 | 25.6165
69.9992 | 2.9679 | 1.0081 | 116.4004 | 103.5919 | 12.8084 | 99.3225 | 25.6169
70.2618 | 2.9688 | 1.009 | 116.4463 | 103.6507 | 12.7957 | 99.3854 | 25.5913
70.5258 | 2.97 | 1.0098 | 116.6673 | 103.8588 | 12.8085 | 99.5893 | 25.617
70.7911 | 2.9704 | 1.0109 | 116.4954 | 103.6997 | 12.7956 | 99.4345 | 25.5913
71.0578 | 2.9727 | 1.0118 | 116.3391 | 103.5432 | 12.7958 | 99.278 | 25.5917
71.3259 | 2.9752 | 1.0125 | 116.4592 | 103.6375 | 12.8216 | 99.3637 | 25.6433
71.5953 | 2.9741 | 1.0133 | 116.9187 | 104.1101 | 12.8086 | 99.8406 | 25.6172
71.866 | 2.9777 | 1.0141 | 117.176 | 104.367 | 12.809 | 100.0973 | 25.618
72.1379 | 2.9777 | 1.0151 | 116.7365 | 103.9405 | 12.7961 | 99.6751 | 25.5921
72.4112 | 2.9795 | 1.0151 | 116.6739 | 103.8648 | 12.8091 | 99.5951 | 25.6182
72.6857 | 2.9824 | 1.0161 | 117.4147 | 104.6053 | 12.8093 | 100.3356 | 25.6187
72.9615 | 2.9839 | 1.0174 | 117.206 | 104.4094 | 12.7966 | 100.1439 | 25.5932
73.2385 | 2.9828 | 1.0171 | 116.5739 | 103.7775 | 12.7965 | 99.512 | 25.5929
73.5168 | 2.9848 | 1.0176 | 116.9468 | 104.1374 | 12.8095 | 99.8675 | 25.6189
73.7962 | 2.9848 | 1.0182 | 117.3819 | 104.5726 | 12.8094 | 100.3028 | 25.6187
74.0769 | 2.988 | 1.0187 | 117.0623 | 104.2654 | 12.797 | 99.9997 | 25.5939
74.3587 | 2.9875 | 1.0197 | 116.543 | 103.7462 | 12.7967 | 99.4807 | 25.5935
74.6417 | 2.9892 | 1.0196 | 116.3023 | 103.5053 | 12.797 | 99.2396 | 25.594
74.9259 | 2.99 | 1.0201 | 116.5751 | 103.778 | 12.797 | 99.5124 | 25.5941
75.2111 | 2.9901 | 1.0204 | 116.4634 | 103.6536 | 12.8098 | 99.3837 | 25.6196
75.4976 | 2.9927 | 1.0216 | 116.7586 | 103.9614 | 12.7972 | 99.6957 | 25.5944
75.7851 | 2.9928 | 1.022 | 116.654 | 103.8569 | 12.7972 | 99.5911 | 25.5943
76.0738 | 2.9946 | 1.0224 | 116.3777 | 103.5675 | 12.8101 | 99.2975 | 25.6203
76.3635 | 2.9963 | 1.0227 | 116.581 | 103.7835 | 12.7975 | 99.5177 | 25.595
76.6543 | 2.997 | 1.0231 | 116.9059 | 104.0956 | 12.8104 | 99.8254 | 25.6207
76.9462 | 2.9966 | 1.0242 | 116.3377 | 103.5276 | 12.8102 | 99.2575 | 25.6203
77.2391 | 2.997 | 1.0241 | 116.5591 | 103.7489 | 12.8102 | 99.4788 | 25.6204
77.5331 | 2.9988 | 1.0246 | 116.668 | 103.8576 | 12.8104 | 99.5875 | 25.6208
77.8281 | 3.0004 | 1.0256 | 116.6065 | 103.8088 | 12.7977 | 99.5429 | 25.5954
78.1242 | 3.0009 | 1.0258 | 116.9888 | 104.191 | 12.7977 | 99.9251 | 25.5955
78.4212 | 3.0017 | 1.0262 | 116.0684 | 103.2579 | 12.8106 | 98.9877 | 25.6211
78.7192 | 3.0008 | 1.0268 | 116.1838 | 103.3734 | 12.8104 | 99.1033 | 25.6208
79.0182 | 3.0018 | 1.0269 | 115.8847 | 103.087 | 12.7977 | 98.8211 | 25.5954
79.3182 | 3.0053 | 1.0278 | 116.1505 | 103.3525 | 12.7981 | 99.0864 | 25.5961
79.6192 | 3.0067 | 1.0286 | 116.927 | 104.1288 | 12.7981 | 99.8628 | 25.5963
79.9211 | 3.0054 | 1.0285 | 116.4514 | 103.6534 | 12.798 | 99.3874 | 25.596
80.224 | 3.0058 | 1.0288 | 117.41 | 104.5992 | 12.8108 | 100.3289 | 25.6216
80.5277 | 3.0092 | 1.0298 | 117.1352 | 104.3369 | 12.7983 | 100.0708 | 25.5966
80.8324 | 3.0103 | 1.03 | 116.608 | 103.8095 | 12.7984 | 99.5434 | 25.5969
81.1381 | 3.0124 | 1.0306 | 116.8641 | 104.0526 | 12.8114 | 99.7822 | 25.6229
81.4446 | 3.0121 | 1.0306 | 116.5634 | 103.7648 | 12.7986 | 99.4986 | 25.5972
81.752 | 3.0132 | 1.0311 | 117.3839 | 104.5853 | 12.7987 | 100.319 | 25.5973
82.0602 | 3.0168 | 1.0319 | 117.0058 | 104.2067 | 12.799 | 99.9404 | 25.5981
82.3694 | 3.0168 | 1.0323 | 117.0147 | 104.2157 | 12.799 | 99.9494 | 25.598
82.6794 | 3.0182 | 1.0324 | 117.3488 | 104.5497 | 12.7992 | 100.2833 | 25.5983
82.9903 | 3.0162 | 1.0325 | 116.6558 | 103.8569 | 12.7989 | 99.5906 | 25.5978
83.302 | 3.0177 | 1.0333 | 116.7746 | 103.9629 | 12.8118 | 99.6923 | 25.6235
83.6145 | 3.02 | 1.0336 | 116.6957 | 103.8964 | 12.7992 | 99.63 | 25.5985
83.9278 | 3.0211 | 1.0337 | 116.3066 | 103.5073 | 12.7994 | 99.2408 | 25.5987
84.242 | 3.02 | 1.034 | 116.7068 | 103.8948 | 12.812 | 99.6241 | 25.624
84.557 | 3.022 | 1.0348 | 116.486 | 103.6867 | 12.7994 | 99.4202 | 25.5987
84.8727 | 3.0218 | 1.035 | 116.454 | 103.6547 | 12.7993 | 99.3883 | 25.5986
85.1893 | 3.0232 | 1.0352 | 116.9936 | 104.1942 | 12.7995 | 99.9277 | 25.5989
85.5066 | 3.025 | 1.0358 | 117.0457 | 104.246 | 12.7996 | 99.9795 | 25.5993
85.8247 | 3.0268 | 1.0359 | 116.645 | 103.8452 | 12.7999 | 99.5785 | 25.5997
86.1436 | 3.0274 | 1.0372 | 116.4662 | 103.6536 | 12.8125 | 99.3828 | 25.6251
86.4632 | 3.0275 | 1.0376 | 117.4739 | 104.6741 | 12.7997 | 100.4076 | 25.5995
86.7835 | 3.0275 | 1.0375 | 116.8361 | 104.0363 | 12.7997 | 99.7698 | 25.5995
87.1046 | 3.0272 | 1.0381 | 116.4034 | 103.591 | 12.8124 | 99.3202 | 25.6248
87.4264 | 3.0308 | 1.0385 | 116.3958 | 103.5957 | 12.8 | 99.3291 | 25.6001
87.749 | 3.0311 | 1.039 | 116.6873 | 103.8873 | 12.8 | 99.6206 | 25.6
88.0722 | 3.0317 | 1.0402 | 116.61 | 103.7973 | 12.8127 | 99.5264 | 25.6254
88.3962 | 3.0329 | 1.0402 | 116.4957 | 103.6956 | 12.8001 | 99.4289 | 25.6002
88.7208 | 3.0335 | 1.0403 | 116.4827 | 103.6697 | 12.8129 | 99.3988 | 25.6259
89.0461 | 3.0329 | 1.0402 | 117.3594 | 104.5593 | 12.8001 | 100.2926 | 25.6002
89.3722 | 3.0349 | 1.0406 | 116.9961 | 104.1958 | 12.8003 | 99.929 | 25.6006
89.6988 | 3.0364 | 1.041 | 117.197 | 104.3837 | 12.8132 | 100.1127 | 25.6265
90.0262 | 3.036 | 1.0413 | 116.8166 | 104.0163 | 12.8004 | 99.7495 | 25.6007
90.3542 | 3.0385 | 1.0415 | 116.765 | 103.9516 | 12.8135 | 99.6804 | 25.6269
90.6829 | 3.0373 | 1.0423 | 116.1444 | 103.344 | 12.8004 | 99.0772 | 25.6008
91.0122 | 3.0387 | 1.0425 | 117.4057 | 104.6052 | 12.8006 | 100.3383 | 25.6011
91.3421 | 3.0417 | 1.0428 | 116.0078 | 103.2068 | 12.8009 | 98.9399 | 25.6019
91.6727 | 3.041 | 1.0426 | 116.6681 | 103.8544 | 12.8136 | 99.5832 | 25.6273
92.0039 | 3.0419 | 1.0433 | 116.4775 | 103.6766 | 12.8009 | 99.4096 | 25.6018
92.3357 | 3.0432 | 1.043 | 117.1799 | 104.366 | 12.8139 | 100.0947 | 25.6278
92.6681 | 3.0428 | 1.0437 | 116.7175 | 103.9166 | 12.801 | 99.6496 | 25.6019
92.8834 | 3.0461 | 1.0446 | 117.5514 | 104.7757 | 12.7757 | 100.5171 | 25.5514

## BE - SVH - Post-Cons - Aniso 1
SVH Bender Element Determinations - Post-Anisotropic Consolidation - 1
Time | Input wave period - source signal | Input wave period - received signal | Input wave period - source signal | Input wave period - received signal | Input wave period - source signal | Input wave period - received signal | Input wave period - source signal | Input wave period - received signal | Input wave period - source signal | Input wave period - received signal | Input wave period - source signal | Input wave period - received signal | Input wave period - source signal | Input wave period - received signal | Input wave period - source signal | Input wave period - received signal | Input wave period - source signal | Input wave period - received signal | Input wave period - source signal | Input wave period - received signal | Frequency | Gmax
[ms] | [ms] | [ms] | [ms] | [ms] | [ms] | [ms] | [ms] | [ms] | [ms] | [ms] | [ms] | [ms] | [ms] | [ms] | [ms] | [ms] | [ms] | [ms] | [ms] | [ms] | [Hz] | [MPa]

## BE - PVH - Post-Cons - Aniso 1
PVH Bender Element Determinations - Post-Anisotropic Consolidation - 1
Time | Input wave period - source signal | Input wave period - received signal | Input wave period - source signal | Input wave period - received signal | Input wave period - source signal | Input wave period - received signal | Input wave period - source signal | Input wave period - received signal | Input wave period - source signal | Input wave period - received signal | Input wave period - source signal | Input wave period - received signal | Input wave period - source signal | Input wave period - received signal | Input wave period - source signal | Input wave period - received signal | Input wave period - source signal | Input wave period - received signal | Input wave period - source signal | Input wave period - received signal | Frequency | Mmax
[ms] | [ms] | [ms] | [ms] | [ms] | [ms] | [ms] | [ms] | [ms] | [ms] | [ms] | [ms] | [ms] | [ms] | [ms] | [ms] | [ms] | [ms] | [ms] | [ms] | [ms] | [Hz] | [MPa]

## Cyclic Preshear
Stress-Controlled Cyclic Loading Stage (Drained)
Cycle (N) | q | Volumetric strain | External axial strain | Effective radial stress | Effective axial stress | Excess Pore Water Pressure | Pore Water Pressure Ratio | s' | t | p' | s'/σ'ac | t/σ'ac | s'/s'con | t/s'con | Cycle (N) | E | Damping ratio
[-] | [kPa] | [%] | [%] | [kPa] | [kPa] | [kPa] | [-] | [kPa] | [kPa] | [kPa] | [-] | [-] | [-] | [-] | [-] | [MPa] | [%]

## BE - SVH - Post-Preshear
SVH Bender Element Determinations - Post-Preshear
Time | Input wave period - source signal | Input wave period - received signal | Input wave period - source signal | Input wave period - received signal | Input wave period - source signal | Input wave period - received signal | Input wave period - source signal | Input wave period - received signal | Input wave period - source signal | Input wave period - received signal | Input wave period - source signal | Input wave period - received signal | Input wave period - source signal | Input wave period - received signal | Input wave period - source signal | Input wave period - received signal | Input wave period - source signal | Input wave period - received signal | Input wave period - source signal | Input wave period - received signal | Frequency | Gmax
[ms] | [ms] | [ms] | [ms] | [ms] | [ms] | [ms] | [ms] | [ms] | [ms] | [ms] | [ms] | [ms] | [ms] | [ms] | [ms] | [ms] | [ms] | [ms] | [ms] | [ms] | [Hz] | [MPa]

## BE - PVH - Post-Preshear
PVH Bender Element Determinations - Post-Preshear
Time | Input wave period - source signal | Input wave period - received signal | Input wave period - source signal | Input wave period - received signal | Input wave period - source signal | Input wave period - received signal | Input wave period - source signal | Input wave period - received signal | Input wave period - source signal | Input wave period - received signal | Input wave period - source signal | Input wave period - received signal | Input wave period - source signal | Input wave period - received signal | Input wave period - source signal | Input wave period - received signal | Input wave period - source signal | Input wave period - received signal | Input wave period - source signal | Input wave period - received signal | Frequency | Mmax
[ms] | [ms] | [ms] | [ms] | [ms] | [ms] | [ms] | [ms] | [ms] | [ms] | [ms] | [ms] | [ms] | [ms] | [ms] | [ms] | [ms] | [ms] | [ms] | [ms] | [ms] | [Hz] | [MPa]

## Isotropic Consolidation - 2
Isotropic Consolidation - 2
Square root time | Volumetric strain | External axial strain | Effective axial stress
[minutes] 0.5 | [%] | [%] | [kPa]

## Anisotropic Consolidation - 2
Anisotropic Consolidation - 2
Square root time | Volumetric strain | External axial strain | Effective axial stress | s' | t | p' | q
[minutes] 0.5 | [%] | [%] | [kPa] | [kPa] | [kPa] | [kPa] | [kPa]

## Shearing
Shearing Stage
Axial strain | q | Excess Pore Water Pressure | p' | E | s' | t
[%] | [kPa] | [kPa] | [kPa] | [MPa] | [kPa] | [kPa]
0 | 25.6025 | 0 | 100.5342 |  | 104.8013 | 12.8013
0 | 25.6281 | 1.216 | 99.3267 |  | 103.5981 | 12.8141
0 | 25.6537 | 1.1472 | 99.404 |  | 103.6797 | 12.8269
0 | 25.6793 | 1.4091 | 99.1507 |  | 103.4305 | 12.8396
0 | 25.7305 | 1.4443 | 99.1325 |  | 103.4209 | 12.8652
0 | 25.7561 | 1.23 | 99.3554 |  | 103.648 | 12.878
0 | 25.8584 | 1.2129 | 99.4066 |  | 103.7163 | 12.9292
0 | 26.0374 | 1.3241 | 99.355 |  | 103.6946 | 13.0187
0.00021751 | 26.3186 | 1.4335 | 99.3394 |  | 103.7258 | 13.1593
0.00036252 | 26.651 | 1.4069 | 99.4768 |  | 103.9186 | 13.3255
0.00036252 | 26.6766 | 1.3768 | 99.5154 |  | 103.9615 | 13.3383
0.00043502 | 26.8556 | 1.33 | 99.6219 |  | 104.0978 | 13.4278
0.00050753 | 27.0601 | 1.4321 | 99.5879 |  | 104.098 | 13.5301
0.00065253 | 27.2647 | 1.5468 | 99.5414 |  | 104.0855 | 13.6323
0.00087004 | 27.4948 | 1.7822 | 99.3827 |  | 103.9652 | 13.7474
0.0010151 | 27.7249 | 1.8708 | 99.3708 |  | 103.9916 | 13.8624
0.0010876 | 27.9295 | 1.9464 | 99.3634 |  | 104.0183 | 13.9647
0.0012326 | 28.134 | 1.9734 | 99.4046 |  | 104.0936 | 14.067
0.0013776 | 28.2874 | 2.1238 | 99.3053 |  | 104.0199 | 14.1437
0.0014501 | 28.492 | 2.0562 | 99.4411 |  | 104.1898 | 14.246
0.0015951 | 28.6965 | 2.2093 | 99.3562 |  | 104.1389 | 14.3482
0.0017401 | 28.901 | 2.3714 | 99.2623 |  | 104.0791 | 14.4505
0.0018851 | 29.1056 | 2.473 | 99.2289 |  | 104.0798 | 14.5528
0.0020301 | 29.3101 | 2.4772 | 99.2928 |  | 104.1778 | 14.655
0.0021026 | 29.4891 | 2.2845 | 99.5452 |  | 104.46 | 14.7445
0.0023201 | 29.6936 | 2.6499 | 99.248 |  | 104.1969 | 14.8468
0.0023926 | 29.847 | 2.8015 | 99.1475 |  | 104.122 | 14.9235
0.0025376 | 30.0515 | 2.7524 | 99.2648 |  | 104.2734 | 15.0258
0.0026101 | 30.2305 | 2.7758 | 99.301 |  | 104.3395 | 15.1153
0.0028276 | 30.435 | 2.7772 | 99.3678 |  | 104.4403 | 15.2175
0.0029001 | 30.6396 | 2.7623 | 99.4509 |  | 104.5575 | 15.3198
0.0031177 | 30.8185 | 2.9955 | 99.2773 |  | 104.4138 | 15.4093
0.0032627 | 30.9975 | 2.9023 | 99.4302 |  | 104.5964 | 15.4987
0.0034077 | 31.202 | 3.039 | 99.3617 |  | 104.562 | 15.601
0.0034802 | 31.381 | 3.111 | 99.3493 |  | 104.5795 | 15.6905
0.0036252 | 31.5344 | 3.181 | 99.3305 |  | 104.5862 | 15.7672
0.0037702 | 31.6877 | 2.9824 | 99.5802 |  | 104.8615 | 15.8439
0.0039152 | 31.8923 | 3.116 | 99.5148 |  | 104.8301 | 15.9461
0.0040602 | 32.0712 | 3.248 | 99.4424 |  | 104.7876 | 16.0356
0.0042052 | 32.2502 | 3.241 | 99.5091 |  | 104.8841 | 16.1251
0.0043502 | 32.4291 | 3.108 | 99.7017 |  | 105.1066 | 16.2146
0.0044952 | 32.5825 | 3.288 | 99.5728 |  | 105.0032 | 16.2912
0.0045677 | 32.7615 | 3.445 | 99.4755 |  | 104.9357 | 16.3807
0.0047127 | 32.9148 | 3.278 | 99.6936 |  | 105.1794 | 16.4574
0.0048577 | 33.0682 | 3.63 | 99.3927 |  | 104.9041 | 16.5341
0.0050028 | 33.2472 | 3.647 | 99.4354 |  | 104.9766 | 16.6236
0.0051478 | 33.4005 | 3.621 | 99.5125 |  | 105.0793 | 16.7003
0.0052203 | 33.5795 | 3.736 | 99.4572 |  | 105.0538 | 16.7898
0.0054378 | 33.7329 | 4.003 | 99.2413 |  | 104.8634 | 16.8664
0.0055103 | 33.8863 | 3.91 | 99.3854 |  | 105.0331 | 16.9431
0.0057278 | 34.0652 | 3.83 | 99.5251 |  | 105.2026 | 17.0326
0.0058003 | 34.1674 | 4.02 | 99.3691 |  | 105.0637 | 17.0837
0.0059453 | 34.3208 | 4.182 | 99.2583 |  | 104.9784 | 17.1604
0.0060178 | 34.4742 | 4.374 | 99.1174 |  | 104.8631 | 17.2371
0.0062353 | 34.6275 | 4.439 | 99.1035 |  | 104.8748 | 17.3138
0.0063803 | 34.8065 | 4.37 | 99.2322 |  | 105.0332 | 17.4032
0.0065253 | 34.9598 | 4.117 | 99.5363 |  | 105.3629 | 17.4799
0.0066703 | 35.1132 | 4.297 | 99.4074 |  | 105.2596 | 17.5566
0.0068153 | 35.2666 | 4.458 | 99.2975 |  | 105.1753 | 17.6333
0.0068153 | 35.3689 | 4.467 | 99.3226 |  | 105.2174 | 17.6844
0.0070329 | 35.5222 | 4.546 | 99.2947 |  | 105.2151 | 17.7611
0.0071054 | 35.65 | 4.386 | 99.4973 |  | 105.439 | 17.825
0.0072504 | 35.8034 | 4.686 | 99.2485 |  | 105.2157 | 17.9017
0.0073954 | 35.9312 | 4.8 | 99.1771 |  | 105.1656 | 17.9656
0.0075404 | 36.059 | 4.846 | 99.1737 |  | 105.1835 | 18.0295
0.0076854 | 36.1868 | 4.937 | 99.1253 |  | 105.1564 | 18.0934
0.0077579 | 36.3402 | 4.735 | 99.3784 |  | 105.4351 | 18.1701
0.0079029 | 36.4168 | 4.95 | 99.1889 |  | 105.2584 | 18.2084
0.0080479 | 36.5446 | 4.887 | 99.2945 |  | 105.3853 | 18.2723
0.0081204 | 36.6724 | 4.83 | 99.3941 |  | 105.5062 | 18.3362
0.0082654 | 36.7746 | 4.729 | 99.5292 |  | 105.6583 | 18.3873
0.0083379 | 36.9025 | 5.067 | 99.2338 |  | 105.3842 | 18.4512
0.0084104 | 37.0303 | 4.956 | 99.3874 |  | 105.5591 | 18.5151
0.0086279 | 37.158 | 5.15 | 99.236 |  | 105.429 | 18.579
0.0087004 | 37.2603 | 5.157 | 99.2631 |  | 105.4731 | 18.6301
0.0088455 | 37.3881 | 5.336 | 99.1267 |  | 105.358 | 18.694
0.008918 | 37.4647 | 5.183 | 99.3052 |  | 105.5494 | 18.7324
0.0091355 | 37.5669 | 5.311 | 99.2113 |  | 105.4725 | 18.7835
0.0091355 | 37.6948 | 5.386 | 99.1789 |  | 105.4614 | 18.8474
0.009353 | 37.7969 | 5.353 | 99.246 |  | 105.5455 | 18.8985
0.0094255 | 37.8992 | 5.329 | 99.3041 |  | 105.6206 | 18.9496
0.0095705 | 38.0014 | 5.474 | 99.1931 |  | 105.5267 | 19.0007
0.0097155 | 38.1036 | 5.207 | 99.4942 |  | 105.8448 | 19.0518
0.009788 | 38.2059 | 5.409 | 99.3263 |  | 105.6939 | 19.1029
0.0098605 | 38.2825 | 5.291 | 99.4698 |  | 105.8503 | 19.1413
0.010006 | 38.3848 | 5.392 | 99.4029 | 127.7519 | 105.8004 | 19.1924
0.010078 | 38.487 | 5.492 | 99.337 | 127.8474 | 105.7515 | 19.2435
0.010223 | 38.5892 | 5.549 | 99.3141 | 127.0338 | 105.7456 | 19.2946
0.010368 | 38.6914 | 5.518 | 99.3791 | 126.2429 | 105.8277 | 19.3457
0.010441 | 38.7681 | 5.691 | 99.2317 | 126.1006 | 105.693 | 19.384
0.010586 | 38.8703 | 5.484 | 99.4728 | 125.3387 | 105.9512 | 19.4352
0.010658 | 38.9726 | 5.788 | 99.2029 | 125.4454 | 105.6983 | 19.4863
0.010731 | 39.0492 | 5.728 | 99.2884 | 125.3124 | 105.7966 | 19.5246
0.010803 | 39.1515 | 5.357 | 99.6935 | 125.4179 | 106.2187 | 19.5757
0.010948 | 39.2281 | 5.696 | 99.38 | 124.4567 | 105.9181 | 19.6141
0.011021 | 39.3304 | 5.742 | 99.3681 | 124.5657 | 105.9232 | 19.6652
0.011166 | 39.407 | 5.826 | 99.3097 | 123.6343 | 105.8775 | 19.7035
0.011238 | 39.5348 | 5.87 | 99.3083 | 123.974 | 105.8974 | 19.7674
0.011456 | 39.637 | 5.581 | 99.6313 | 122.5119 | 106.2375 | 19.8185
0.011528 | 39.7392 | 5.764 | 99.4824 | 122.6283 | 106.1056 | 19.8696
0.011673 | 39.7903 | 6.126 | 99.1374 | 121.5424 | 105.7691 | 19.8951
0.011746 | 39.8925 | 5.979 | 99.3185 | 121.6626 | 105.9673 | 19.9463
0.011891 | 39.9947 | 6.206 | 99.1256 | 121.0385 | 105.7914 | 19.9974
0.011963 | 40.0714 | 6.144 | 99.2131 | 120.9458 | 105.8917 | 20.0357
0.012108 | 40.1736 | 6.225 | 99.1662 | 120.3415 | 105.8618 | 20.0868
0.012181 | 40.2503 | 6.124 | 99.2928 | 120.2546 | 106.0011 | 20.1251
0.012326 | 40.3269 | 6.221 | 99.2213 | 119.4616 | 105.9425 | 20.1635
0.012398 | 40.4292 | 6.28 | 99.1964 | 119.5877 | 105.9346 | 20.2146
0.012471 | 40.4803 | 6.374 | 99.1194 | 119.3022 | 105.8661 | 20.2401
0.012616 | 40.5825 | 6.37 | 99.1575 | 118.741 | 105.9212 | 20.2912
0.012688 | 40.6591 | 6.255 | 99.298 | 118.6668 | 106.0746 | 20.3296
0.012833 | 40.7613 | 6.427 | 99.1601 | 118.1223 | 105.9537 | 20.3807
0.012906 | 40.838 | 6.251 | 99.3617 | 118.0528 | 106.168 | 20.419
0.012978 | 40.9147 | 5.824 | 99.8142 | 117.9841 | 106.6333 | 20.4573
0.013123 | 41.0169 | 6.223 | 99.4493 | 117.4592 | 106.2854 | 20.5084
0.013268 | 41.0935 | 6.444 | 99.2538 | 116.753 | 106.1028 | 20.5468
0.013341 | 41.1702 | 6.435 | 99.2884 | 116.6932 | 106.1501 | 20.5851
0.013486 | 41.2468 | 6.555 | 99.1939 | 116.0066 | 106.0684 | 20.6234
0.013558 | 41.3235 | 6.573 | 99.2015 | 115.9518 | 106.0887 | 20.6617
0.013703 | 41.4257 | 6.625 | 99.1836 | 115.4706 | 106.0878 | 20.7128
0.013703 | 41.5024 | 6.606 | 99.2281 | 116.0304 | 106.1452 | 20.7512
0.013848 | 41.579 | 6.621 | 99.2387 | 115.3688 | 106.1685 | 20.7895
0.013993 | 41.6301 | 6.778 | 99.0987 | 114.5381 | 106.037 | 20.815
0.014066 | 41.7323 | 6.559 | 99.3518 | 114.6746 | 106.3072 | 20.8662
0.014211 | 41.7834 | 6.698 | 99.2298 | 113.8637 | 106.1937 | 20.8917
0.014283 | 41.8345 | 7.063 | 98.8818 | 113.6435 | 105.8542 | 20.9172
0.014356 | 41.9367 | 7.079 | 98.8999 | 113.7817 | 105.8894 | 20.9684
0.014573 | 42.0133 | 7.221 | 98.7834 | 112.609 | 105.7856 | 21.0066
0.014573 | 42.09 | 7.255 | 98.775 | 113.1354 | 105.79 | 21.045
0.014718 | 42.1666 | 7.121 | 98.9345 | 112.5414 | 105.9623 | 21.0833
0.014863 | 42.2433 | 7.009 | 99.0721 | 111.9589 | 106.1126 | 21.1216
0.015008 | 42.3199 | 7.028 | 99.0786 | 111.3877 | 106.1319 | 21.1599
0.015081 | 42.3966 | 7.184 | 98.9482 | 111.3606 | 106.0143 | 21.1983
0.015153 | 42.4732 | 7.183 | 98.9747 | 111.3338 | 106.0536 | 21.2366
0.015298 | 42.5499 | 6.983 | 99.2003 | 110.7793 | 106.2919 | 21.2749
0.015371 | 42.6265 | 7.07 | 99.1388 | 110.7556 | 106.2433 | 21.3133
0.015443 | 42.7032 | 7.167 | 99.0674 | 110.7321 | 106.1846 | 21.3516
0.015516 | 42.7799 | 7.247 | 99.013 | 110.7088 | 106.1429 | 21.3899
0.015733 | 42.882 | 7.311 | 98.983 | 109.8275 | 106.13 | 21.441
0.015806 | 42.9587 | 7.078 | 99.2416 | 109.8088 | 106.4013 | 21.4793
0.015951 | 43.0353 | 7.24 | 99.1051 | 109.2909 | 106.2777 | 21.5177
0.016023 | 43.0864 | 7.448 | 98.9141 | 109.1152 | 106.0952 | 21.5432
0.016168 | 43.163 | 7.375 | 99.0127 | 108.6105 | 106.2065 | 21.5815
0.016241 | 43.2397 | 7.607 | 98.8062 | 108.5977 | 106.0128 | 21.6198
0.016386 | 43.3419 | 7.48 | 98.9673 | 108.2604 | 106.1909 | 21.6709
0.016458 | 43.4186 | 7.57 | 98.9029 | 108.2493 | 106.1393 | 21.7093
0.016603 | 43.4952 | 7.391 | 99.1074 | 107.7653 | 106.3566 | 21.7476
0.016676 | 43.5718 | 7.525 | 98.9989 | 107.7566 | 106.2609 | 21.7859
0.016821 | 43.6485 | 7.503 | 99.0465 | 107.2831 | 106.3212 | 21.8242
0.016893 | 43.6996 | 7.401 | 99.1655 | 107.1251 | 106.4488 | 21.8498
0.017038 | 43.7762 | 7.703 | 98.8891 | 106.6631 | 106.1851 | 21.8881
0.017111 | 43.8528 | 7.805 | 98.8126 | 106.6592 | 106.1214 | 21.9264
0.017256 | 43.955 | 7.687 | 98.9647 | 106.3552 | 106.2905 | 21.9775
0.017328 | 44.0061 | 7.621 | 99.0477 | 106.205 | 106.3821 | 22.0031
0.017473 | 44.0828 | 7.659 | 99.0353 | 105.7621 | 106.3824 | 22.0414
0.017618 | 44.1849 | 7.631 | 99.0973 | 105.4717 | 106.4615 | 22.0925
0.017691 | 44.2616 | 7.538 | 99.2159 | 105.4728 | 106.5928 | 22.1308
0.017836 | 44.3127 | 7.85 | 98.9209 | 104.9015 | 106.3063 | 22.1563
0.017836 | 44.3894 | 7.969 | 98.8275 | 105.3316 | 106.2257 | 22.1947
0.018053 | 44.4659 | 7.696 | 99.126 | 104.4867 | 106.537 | 22.233
0.018126 | 44.5426 | 7.857 | 98.9905 | 104.4917 | 106.4143 | 22.2713
0.018271 | 44.6192 | 8.182 | 98.6911 | 104.0818 | 106.1276 | 22.3096
0.018343 | 44.6959 | 8.203 | 98.6956 | 104.0883 | 106.1449 | 22.3479
0.018488 | 44.7725 | 7.993 | 98.9312 | 103.6863 | 106.3933 | 22.3863
0.018561 | 44.8492 | 8.236 | 98.7137 | 103.6944 | 106.1886 | 22.4246
0.018706 | 44.9002 | 8.127 | 98.8397 | 103.1634 | 106.3231 | 22.4501
0.018778 | 45.0025 | 7.993 | 99.0078 | 103.3096 | 106.5082 | 22.5012
0.018996 | 45.079 | 8.252 | 98.7743 | 102.5297 | 106.2875 | 22.5395
0.019068 | 45.1557 | 8.225 | 98.8269 | 102.5419 | 106.3528 | 22.5778
0.019213 | 45.2323 | 8.278 | 98.7994 | 102.1668 | 106.3382 | 22.6162
0.019286 | 45.309 | 8.596 | 98.507 | 102.1802 | 106.0585 | 22.6545
0.019431 | 45.3856 | 8.57 | 98.5585 | 101.8119 | 106.1228 | 22.6928
0.019576 | 45.4366 | 8.733 | 98.4125 | 101.3185 | 105.9853 | 22.7183
0.019649 | 45.5133 | 8.557 | 98.6141 | 101.3348 | 106.1997 | 22.7567
0.019794 | 45.5643 | 8.443 | 98.7451 | 100.8503 | 106.3392 | 22.7822
0.019939 | 45.641 | 8.713 | 98.5007 | 100.5011 | 106.1075 | 22.8205
0.020084 | 45.692 | 8.705 | 98.5257 | 100.0297 | 106.141 | 22.846
0.020156 | 45.7687 | 8.401 | 98.8552 | 100.0502 | 106.4833 | 22.8843
0.020229 | 45.8198 | 8.389 | 98.8843 | 99.9442 | 106.5209 | 22.9099
0.020301 | 45.8964 | 8.473 | 98.8258 | 99.9649 | 106.4752 | 22.9482
0.020519 | 45.973 | 8.562 | 98.7623 | 99.2783 | 106.4245 | 22.9865
0.020591 | 46.0241 | 8.735 | 98.6064 | 99.1769 | 106.277 | 23.012
0.020736 | 46.0751 | 8.834 | 98.5244 | 98.7295 | 106.2036 | 23.0376
0.020736 | 46.1518 | 8.744 | 98.6399 | 99.0994 | 106.3319 | 23.0759
0.020954 | 46.2284 | 8.86 | 98.5495 | 98.4361 | 106.2542 | 23.1142
0.021026 | 46.3051 | 8.965 | 98.47 | 98.4613 | 106.1875 | 23.1525
0.021171 | 46.3817 | 8.919 | 98.5416 | 98.1488 | 106.2718 | 23.1908
0.021244 | 46.4328 | 8.908 | 98.5696 | 98.0543 | 106.3084 | 23.2164
0.021389 | 46.5094 | 8.937 | 98.5661 | 97.7477 | 106.3177 | 23.2547
0.021461 | 46.586 | 8.985 | 98.5437 | 97.7747 | 106.308 | 23.293
0.021606 | 46.6371 | 8.991 | 98.5547 | 97.3547 | 106.3275 | 23.3185
0.021679 | 46.6882 | 8.817 | 98.7457 | 97.2648 | 106.5271 | 23.3441
0.021824 | 46.7648 | 8.893 | 98.6953 | 96.9696 | 106.4894 | 23.3824
0.021896 | 46.8414 | 9.147 | 98.4668 | 96.9986 | 106.2737 | 23.4207
0.022041 | 46.8925 | 9.083 | 98.5478 | 96.592 | 106.3632 | 23.4462
0.022186 | 46.9691 | 9.17 | 98.4864 | 96.306 | 106.3145 | 23.4845
0.022259 | 47.0458 | 9.528 | 98.1539 | 96.3367 | 105.9949 | 23.5229
0.022476 | 47.0967 | 9.338 | 98.3609 | 95.6313 | 106.2104 | 23.5484
0.022549 | 47.1734 | 9.389 | 98.3355 | 95.6638 | 106.1977 | 23.5867
0.022694 | 47.25 | 9.617 | 98.133 | 95.3901 | 106.008 | 23.625
0.022766 | 47.3011 | 9.725 | 98.042 | 95.3107 | 105.9256 | 23.6506
0.022911 | 47.3777 | 9.741 | 98.0516 | 95.0419 | 105.9479 | 23.6889
0.022984 | 47.4288 | 9.348 | 98.4616 | 94.9643 | 106.3664 | 23.7144
0.023129 | 47.5054 | 9.585 | 98.2501 | 94.7002 | 106.1677 | 23.7527
0.023201 | 47.5821 | 9.463 | 98.3977 | 94.7347 | 106.328 | 23.791
0.023346 | 47.6331 | 9.409 | 98.4687 | 94.3649 | 106.4076 | 23.8166
0.023419 | 47.6842 | 9.574 | 98.3207 | 94.2909 | 106.2681 | 23.8421
0.023636 | 47.7608 | 9.65 | 98.2703 | 93.7471 | 106.2304 | 23.8804
0.023636 | 47.8375 | 9.75 | 98.1958 | 94.0716 | 106.1687 | 23.9187
0.023781 | 47.8885 | 9.519 | 98.4438 | 93.7126 | 106.4253 | 23.9443
0.023926 | 47.9651 | 9.834 | 98.1544 | 93.4648 | 106.1486 | 23.9826
0.024071 | 48.0162 | 9.867 | 98.1384 | 93.1138 | 106.1411 | 24.0081
0.024144 | 48.0928 | 9.742 | 98.2889 | 93.1517 | 106.3044 | 24.0464
0.024289 | 48.1694 | 9.782 | 98.2745 | 92.911 | 106.3027 | 24.0847
0.024434 | 48.2205 | 9.636 | 98.4375 | 92.5685 | 106.4742 | 24.1102
0.024579 | 48.2715 | 9.881 | 98.2095 | 92.23 | 106.2548 | 24.1358
0.024579 | 48.3482 | 9.911 | 98.2051 | 92.5421 | 106.2631 | 24.1741
0.024724 | 48.4248 | 10.225 | 97.9166 | 92.3092 | 105.9874 | 24.2124
0.024869 | 48.4759 | 10.429 | 97.7296 | 91.9762 | 105.8089 | 24.2379
0.024941 | 48.5269 | 10.014 | 98.1616 | 91.9136 | 106.2495 | 24.2635
0.025086 | 48.6036 | 10.049 | 98.1522 | 91.6877 | 106.2528 | 24.3018
0.025159 | 48.6546 | 9.987 | 98.2312 | 91.6265 | 106.3403 | 24.3273
0.025304 | 48.7312 | 9.785 | 98.4587 | 91.4042 | 106.5806 | 24.3656
0.025376 | 48.7823 | 9.783 | 98.4778 | 91.3444 | 106.6082 | 24.3912
0.025521 | 48.8334 | 9.979 | 98.2988 | 91.0253 | 106.4377 | 24.4167
0.025594 | 48.8845 | 10.134 | 98.1608 | 90.9671 | 106.3082 | 24.4422
0.025739 | 48.9611 | 10.295 | 98.0254 | 90.7522 | 106.1855 | 24.4805
0.025811 | 49.0377 | 10.11 | 98.2359 | 90.7943 | 106.4089 | 24.5189
0.026029 | 49.0887 | 10.084 | 98.2789 | 90.2314 | 106.4604 | 24.5444
0.026101 | 49.1654 | 9.896 | 98.4925 | 90.2745 | 106.6867 | 24.5827
0.026246 | 49.2164 | 10.006 | 98.3995 | 89.9702 | 106.6022 | 24.6082
0.026319 | 49.2675 | 9.894 | 98.5285 | 89.9164 | 106.7397 | 24.6337
0.026464 | 49.3185 | 9.795 | 98.6445 | 89.6166 | 106.8643 | 24.6593
0.026609 | 49.3951 | 9.87 | 98.595 | 89.4161 | 106.8276 | 24.6976
0.026754 | 49.4462 | 10.359 | 98.1231 | 89.1222 | 106.3641 | 24.7231
0.026826 | 49.5228 | 10.278 | 98.2296 | 89.1671 | 106.4834 | 24.7614
0.026971 | 49.5738 | 10.333 | 98.1916 | 88.8769 | 106.4539 | 24.7869
0.027116 | 49.6249 | 10.226 | 98.3156 | 88.5898 | 106.5864 | 24.8124
0.027189 | 49.7015 | 10.199 | 98.3682 | 88.6355 | 106.6518 | 24.8508
0.027261 | 49.7526 | 9.942 | 98.6422 | 88.5872 | 106.9343 | 24.8763
0.027406 | 49.8292 | 10.282 | 98.3277 | 88.398 | 106.6326 | 24.9146
0.027551 | 49.9058 | 10.003 | 98.6323 | 88.2108 | 106.9499 | 24.9529
0.027696 | 49.9824 | 10.302 | 98.3588 | 88.0255 | 106.6892 | 24.9912
0.027841 | 50.0335 | 10.343 | 98.3348 | 87.7503 | 106.6737 | 25.0167
0.027914 | 50.1101 | 10.406 | 98.2974 | 87.797 | 106.6491 | 25.0551
0.028059 | 50.1612 | 10.535 | 98.1854 | 87.5252 | 106.5456 | 25.0806
0.028204 | 50.2378 | 10.635 | 98.1109 | 87.3468 | 106.4839 | 25.1189
0.028276 | 50.2888 | 10.681 | 98.0819 | 87.3035 | 106.4634 | 25.1444
0.028421 | 50.3399 | 10.658 | 98.122 | 87.0376 | 106.5119 | 25.1699
0.028566 | 50.4165 | 10.597 | 98.2085 | 86.8639 | 106.6112 | 25.2082
0.028639 | 50.4676 | 10.627 | 98.1955 | 86.8224 | 106.6068 | 25.2338
0.028784 | 50.5442 | 10.89 | 97.9581 | 86.6511 | 106.3821 | 25.2721
0.028929 | 50.5952 | 10.63 | 98.2351 | 86.3932 | 106.6676 | 25.2976
0.029074 | 50.6462 | 10.74 | 98.1421 | 86.1378 | 106.5831 | 25.3231
0.029146 | 50.7229 | 10.746 | 98.1616 | 86.1866 | 106.6154 | 25.3614
0.029291 | 50.7483 | 10.738 | 98.1781 | 85.8468 | 106.6362 | 25.3742
0.029437 | 50.8249 | 10.899 | 98.0426 | 85.6841 | 106.5135 | 25.4125
0.029509 | 50.9016 | 10.726 | 98.2412 | 85.7334 | 106.7248 | 25.4508
0.029654 | 50.9526 | 10.884 | 98.1002 | 85.4862 | 106.5923 | 25.4763
0.029799 | 51.0292 | 10.879 | 98.1307 | 85.3273 | 106.6356 | 25.5146
0.029944 | 51.1058 | 10.913 | 98.1223 | 85.1699 | 106.6399 | 25.5529
0.030017 | 51.1569 | 10.948 | 98.1043 | 85.1344 | 106.6305 | 25.5785
0.030234 | 51.2079 | 10.862 | 98.2073 | 84.6905 | 106.7419 | 25.6039
0.030307 | 51.259 | 10.954 | 98.1323 | 84.6564 | 106.6755 | 25.6295
0.030452 | 51.31 | 10.818 | 98.2853 | 84.4209 | 106.837 | 25.655
0.030524 | 51.3611 | 10.759 | 98.3614 | 84.3877 | 106.9215 | 25.6805
0.030669 | 51.4121 | 10.878 | 98.2594 | 84.1551 | 106.8281 | 25.7061
0.030742 | 51.4888 | 11.099 | 98.0639 | 84.206 | 106.6454 | 25.7444
0.030959 | 51.5397 | 11.035 | 98.1449 | 83.779 | 106.7349 | 25.7699
0.031032 | 51.5908 | 11.153 | 98.0439 | 83.7479 | 106.6424 | 25.7954
0.031177 | 51.6674 | 11.057 | 98.1655 | 83.604 | 106.7767 | 25.8337
0.031249 | 51.7185 | 11.241 | 97.9985 | 83.5735 | 106.6182 | 25.8592
0.031394 | 51.7695 | 11.288 | 97.9685 | 83.35 | 106.5968 | 25.8848
0.031539 | 51.8205 | 11.445 | 97.8285 | 83.1286 | 106.4653 | 25.9103
0.031684 | 51.8971 | 11.284 | 98.015 | 82.9899 | 106.6646 | 25.9486
0.031829 | 51.9737 | 11.224 | 98.1006 | 82.8525 | 106.7629 | 25.9869
0.031902 | 52.0248 | 11.276 | 98.0656 | 82.8243 | 106.7364 | 26.0124
0.032047 | 52.0758 | 11.353 | 98.0056 | 82.6088 | 106.6849 | 26.0379
0.032119 | 52.1525 | 11.224 | 98.1602 | 82.6609 | 106.8523 | 26.0763
0.032264 | 52.178 | 11.265 | 98.1277 | 82.3683 | 106.824 | 26.089
0.032409 | 52.2546 | 11.4 | 98.0182 | 82.2361 | 106.7273 | 26.1273
0.032554 | 52.3056 | 11.213 | 98.2222 | 82.0266 | 106.9398 | 26.1528
0.032699 | 52.3566 | 11.297 | 98.1552 | 81.8189 | 106.8813 | 26.1783
0.032844 | 52.4076 | 11.507 | 97.9622 | 81.613 | 106.6968 | 26.2038
0.032917 | 52.4587 | 11.802 | 97.6842 | 81.5884 | 106.4274 | 26.2294
0.033062 | 52.5353 | 11.679 | 97.8328 | 81.4622 | 106.5887 | 26.2677
0.033134 | 52.5864 | 11.716 | 97.8128 | 81.4381 | 106.5772 | 26.2932
0.033279 | 52.6118 | 11.723 | 97.8143 | 81.1598 | 106.5829 | 26.3059
0.033352 | 52.6885 | 11.586 | 97.9768 | 81.2132 | 106.7582 | 26.3442
0.033569 | 52.7395 | 11.736 | 97.8438 | 80.8388 | 106.6337 | 26.3697
0.033642 | 52.7905 | 11.948 | 97.6488 | 80.8164 | 106.4473 | 26.3953
0.033859 | 52.8671 | 12.045 | 97.5774 | 80.5233 | 106.3885 | 26.4335
0.033932 | 52.9182 | 12.127 | 97.5124 | 80.5018 | 106.3321 | 26.4591
0.034077 | 52.9692 | 12.051 | 97.6054 | 80.309 | 106.4336 | 26.4846
0.034222 | 53.0202 | 12.041 | 97.6324 | 80.1178 | 106.4691 | 26.5101
0.034294 | 53.0713 | 12.07 | 97.6204 | 80.0973 | 106.4656 | 26.5356
0.034439 | 53.1223 | 11.887 | 97.8204 | 79.9082 | 106.6742 | 26.5612
0.034584 | 53.1733 | 12.044 | 97.6804 | 79.7207 | 106.5427 | 26.5867
0.034729 | 53.2244 | 12.106 | 97.6355 | 79.5348 | 106.5062 | 26.6122
0.034874 | 53.301 | 12.188 | 97.579 | 79.4237 | 106.4625 | 26.6505
0.035019 | 53.352 | 12.329 | 97.455 | 79.2405 | 106.347 | 26.676
0.035092 | 53.4031 | 12.256 | 97.545 | 79.2224 | 106.4455 | 26.7015
0.035237 | 53.4285 | 12.43 | 97.3795 | 78.9686 | 106.2843 | 26.7143
0.035309 | 53.4796 | 12.33 | 97.4965 | 78.9511 | 106.4098 | 26.7398
0.035527 | 53.5561 | 12.603 | 97.249 | 78.6832 | 106.1751 | 26.7781
0.035599 | 53.6072 | 12.384 | 97.4851 | 78.6664 | 106.4196 | 26.8036
0.035744 | 53.6838 | 12.19 | 97.7046 | 78.5615 | 106.6519 | 26.8419
0.035889 | 53.7348 | 12.337 | 97.5746 | 78.3863 | 106.5304 | 26.8674
0.036034 | 53.7859 | 12.427 | 97.5016 | 78.2124 | 106.4659 | 26.8929
0.036179 | 53.8624 | 12.481 | 97.4731 | 78.1106 | 106.4502 | 26.9312
0.036324 | 53.9135 | 12.591 | 97.3802 | 77.9393 | 106.3657 | 26.9567
0.036397 | 53.9645 | 12.573 | 97.4152 | 77.9244 | 106.4093 | 26.9823
0.036542 | 54.0156 | 12.392 | 97.6132 | 77.7548 | 106.6158 | 27.0078
0.036687 | 54.0666 | 12.367 | 97.6552 | 77.5865 | 106.6663 | 27.0333
0.036832 | 54.1432 | 12.461 | 97.5867 | 77.489 | 106.6106 | 27.0716
0.036977 | 54.1942 | 12.406 | 97.6587 | 77.3231 | 106.6911 | 27.0971
0.037049 | 54.2708 | 12.664 | 97.4263 | 77.3787 | 106.4714 | 27.1354
0.037267 | 54.3218 | 12.591 | 97.5163 | 77.0638 | 106.5699 | 27.1609
0.037339 | 54.3985 | 12.883 | 97.2498 | 77.1194 | 106.3162 | 27.1992
0.037484 | 54.4239 | 12.802 | 97.3393 | 76.889 | 106.41 | 27.212
0.037629 | 54.4749 | 12.796 | 97.3623 | 76.7283 | 106.4415 | 27.2375
0.037774 | 54.526 | 12.861 | 97.3143 | 76.5688 | 106.402 | 27.263
0.037919 | 54.6025 | 12.852 | 97.3488 | 76.478 | 106.4493 | 27.3013
0.038064 | 54.6536 | 12.995 | 97.2229 | 76.3207 | 106.3318 | 27.3268
0.038137 | 54.7046 | 12.879 | 97.3559 | 76.3095 | 106.4733 | 27.3523
0.038282 | 54.7812 | 13.078 | 97.1824 | 76.2205 | 106.3126 | 27.3906
0.038427 | 54.8322 | 13.024 | 97.2534 | 76.0657 | 106.3921 | 27.4161
0.038644 | 54.8832 | 12.979 | 97.3154 | 75.7694 | 106.4626 | 27.4416
0.038717 | 54.9343 | 13.118 | 97.1934 | 75.7594 | 106.3491 | 27.4671
0.038862 | 54.9853 | 13.024 | 97.3044 | 75.608 | 106.4687 | 27.4927
0.039007 | 55.0363 | 12.996 | 97.3494 | 75.4578 | 106.5222 | 27.5182
0.039152 | 55.1129 | 13.365 | 97.006 | 75.3739 | 106.1915 | 27.5565
0.039297 | 55.1639 | 13.133 | 97.255 | 75.2256 | 106.449 | 27.582
0.039442 | 55.2405 | 13.209 | 97.2045 | 75.1432 | 106.4113 | 27.6203
0.039587 | 55.2915 | 13.403 | 97.0275 | 74.9968 | 106.2428 | 27.6458
0.03966 | 55.317 | 13.555 | 96.884 | 74.924 | 106.1035 | 27.6585
0.039805 | 55.3936 | 13.346 | 97.1185 | 74.8435 | 106.3508 | 27.6968
0.03995 | 55.4191 | 13.334 | 97.139 | 74.6355 | 106.3755 | 27.7095
0.040095 | 55.4701 | 13.258 | 97.232 | 74.4929 | 106.477 | 27.735
0.04024 | 55.5211 | 13.254 | 97.253 | 74.3512 | 106.5066 | 27.7606
0.040385 | 55.5977 | 13.487 | 97.0456 | 74.2739 | 106.3118 | 27.7988
0.04053 | 55.6487 | 13.526 | 97.0236 | 74.134 | 106.2984 | 27.8244
0.040675 | 55.6997 | 13.422 | 97.1446 | 73.9951 | 106.4279 | 27.8499
0.040747 | 55.7508 | 13.519 | 97.0646 | 73.9888 | 106.3564 | 27.8754
0.040892 | 55.8018 | 13.524 | 97.0766 | 73.8512 | 106.3769 | 27.9009
0.040965 | 55.8785 | 13.41 | 97.2162 | 73.9076 | 106.5292 | 27.9392
0.041182 | 55.9294 | 13.301 | 97.3421 | 73.641 | 106.6637 | 27.9647
0.041327 | 55.9804 | 13.621 | 97.0391 | 73.506 | 106.3692 | 27.9902
0.041472 | 56.0315 | 13.48 | 97.1972 | 73.372 | 106.5357 | 28.0157
0.041617 | 56.0825 | 13.323 | 97.3712 | 73.239 | 106.7182 | 28.0412
0.04169 | 56.1336 | 13.657 | 97.0542 | 73.2341 | 106.4098 | 28.0668
0.041835 | 56.1846 | 13.401 | 97.3272 | 73.1022 | 106.6913 | 28.0923
0.04198 | 56.2356 | 13.327 | 97.4182 | 72.9712 | 106.7908 | 28.1178
0.042125 | 56.2866 | 13.582 | 97.1802 | 72.8411 | 106.5613 | 28.1433
0.04227 | 56.3376 | 13.632 | 97.1472 | 72.712 | 106.5368 | 28.1688
0.042415 | 56.3631 | 13.82 | 96.9677 | 72.5234 | 106.3615 | 28.1815
0.042487 | 56.4141 | 13.424 | 97.3807 | 72.5198 | 106.7831 | 28.2071
0.042632 | 56.4652 | 13.842 | 96.9797 | 72.3928 | 106.3906 | 28.2326
0.042777 | 56.5417 | 13.771 | 97.0762 | 72.3264 | 106.4999 | 28.2709
0.042922 | 56.5672 | 14.043 | 96.8127 | 72.1414 | 106.2406 | 28.2836
0.042995 | 56.6183 | 14.096 | 96.7768 | 72.1385 | 106.2131 | 28.3091
0.043212 | 56.6436 | 13.962 | 96.9192 | 71.8342 | 106.3598 | 28.3218
0.043285 | 56.7203 | 14.076 | 96.8308 | 71.8909 | 106.2841 | 28.3601
0.04343 | 56.7713 | 13.907 | 97.0168 | 71.7683 | 106.4787 | 28.3857
0.043575 | 56.7967 | 13.895 | 97.0372 | 71.5879 | 106.5034 | 28.3984
0.04372 | 56.8733 | 13.891 | 97.0668 | 71.5256 | 106.5457 | 28.4367
0.043865 | 56.8988 | 13.958 | 97.0083 | 71.3472 | 106.4914 | 28.4494
0.043937 | 56.9243 | 13.991 | 96.9838 | 71.2875 | 106.4711 | 28.4621
0.044082 | 56.9753 | 13.962 | 97.0298 | 71.1687 | 106.5256 | 28.4876
0.044227 | 57.0263 | 13.992 | 97.0168 | 71.0507 | 106.5212 | 28.5132
0.044372 | 57.0773 | 13.896 | 97.1298 | 70.9335 | 106.6427 | 28.5387
0.044517 | 57.1283 | 13.882 | 97.1608 | 70.8171 | 106.6822 | 28.5642
0.044662 | 57.1794 | 14.109 | 96.9508 | 70.7013 | 106.4807 | 28.5897
0.044807 | 57.2304 | 13.957 | 97.1198 | 70.5864 | 106.6582 | 28.6152
0.044952 | 57.2814 | 14.137 | 96.9568 | 70.4722 | 106.5037 | 28.6407
0.045025 | 57.3069 | 14.11 | 96.9923 | 70.4153 | 106.5434 | 28.6534
0.045242 | 57.3834 | 14.098 | 97.0298 | 70.2459 | 106.5937 | 28.6917
0.045315 | 57.4345 | 13.999 | 97.1458 | 70.2462 | 106.7182 | 28.7172
0.045532 | 57.4854 | 13.948 | 97.2138 | 70.0226 | 106.7947 | 28.7427
0.045605 | 57.5365 | 14.298 | 96.8808 | 70.0232 | 106.4703 | 28.7683
0.045822 | 57.5875 | 14.664 | 96.5318 | 69.8021 | 106.1297 | 28.7937
0.045895 | 57.6385 | 14.561 | 96.6518 | 69.8031 | 106.2583 | 28.8193
0.046112 | 57.6895 | 14.656 | 96.5738 | 69.5843 | 106.1887 | 28.8447
0.046257 | 57.7149 | 14.684 | 96.5543 | 69.4212 | 106.1735 | 28.8575
0.046402 | 57.7659 | 14.393 | 96.8623 | 69.3142 | 106.49 | 28.883
0.046547 | 57.8169 | 14.563 | 96.7093 | 69.2078 | 106.3455 | 28.9085
0.04662 | 57.868 | 14.348 | 96.9413 | 69.2097 | 106.586 | 28.934
0.046765 | 57.919 | 14.312 | 96.9943 | 69.1042 | 106.6475 | 28.9595
0.04691 | 57.97 | 14.451 | 96.8723 | 68.9993 | 106.534 | 28.985
0.047055 | 58.0211 | 14.505 | 96.8354 | 68.8951 | 106.5055 | 29.0105
0.047272 | 58.072 | 14.409 | 96.9483 | 68.6859 | 106.627 | 29.036
0.047345 | 58.1231 | 14.51 | 96.8644 | 68.6886 | 106.5515 | 29.0615
0.047417 | 58.1741 | 14.541 | 96.8504 | 68.6913 | 106.5461 | 29.0871
0.047635 | 58.2251 | 14.672 | 96.7364 | 68.4846 | 106.4405 | 29.1125
0.047707 | 58.2762 | 14.574 | 96.8514 | 68.4875 | 106.5641 | 29.1381
0.047852 | 58.3272 | 14.377 | 97.0654 | 68.3866 | 106.7866 | 29.1636
0.047997 | 58.3782 | 14.377 | 97.0824 | 68.2863 | 106.8121 | 29.1891
0.048215 | 58.4291 | 14.372 | 97.1044 | 68.0839 | 106.8426 | 29.2146
0.04836 | 58.4546 | 14.624 | 96.8609 | 67.9323 | 106.6033 | 29.2273
0.048432 | 58.5056 | 14.597 | 96.9049 | 67.9361 | 106.6558 | 29.2528
0.048577 | 58.5567 | 14.787 | 96.7319 | 67.8383 | 106.4913 | 29.2783
0.048722 | 58.6077 | 14.935 | 96.6009 | 67.7411 | 106.3688 | 29.3038
0.048867 | 58.6331 | 14.999 | 96.5454 | 67.5922 | 106.3176 | 29.3166
0.049012 | 58.6841 | 14.941 | 96.6204 | 67.4962 | 106.4011 | 29.3421
0.049158 | 58.7351 | 14.951 | 96.6274 | 67.4009 | 106.4166 | 29.3676
0.049303 | 58.7861 | 14.87 | 96.7254 | 67.3061 | 106.5231 | 29.3931
0.049448 | 58.8116 | 14.925 | 96.6789 | 67.1602 | 106.4808 | 29.4058
0.04952 | 58.8627 | 15.081 | 96.5399 | 67.165 | 106.3503 | 29.4313
0.049738 | 58.9136 | 15.006 | 96.6319 | 66.9737 | 106.4508 | 29.4568
0.049883 | 58.9646 | 15.312 | 96.3429 | 66.8813 | 106.1703 | 29.4823
0.050028 | 58.9901 | 15.281 | 96.3824 | 66.7383 | 106.214 | 29.495
0.050173 | 59.0411 | 15.368 | 96.3124 | 66.6471 | 106.1525 | 29.5205
0.050318 | 59.0921 | 15.261 | 96.4364 | 66.5564 | 106.285 | 29.546
0.050463 | 59.1175 | 15.261 | 96.4448 | 66.4155 | 106.2978 | 29.5588
0.050535 | 59.143 | 15.407 | 96.3073 | 66.3707 | 106.1645 | 29.5715
0.05068 | 59.194 | 15.142 | 96.5893 | 66.2815 | 106.455 | 29.597
0.050825 | 59.245 | 15.288 | 96.4603 | 66.1927 | 106.3345 | 29.6225
0.05097 | 59.296 | 15.217 | 96.5483 | 66.1045 | 106.431 | 29.648
0.051043 | 59.3215 | 15.5 | 96.2738 | 66.0605 | 106.1608 | 29.6608
0.051188 | 59.3725 | 15.251 | 96.5398 | 65.973 | 106.4353 | 29.6863
0.051333 | 59.4236 | 15.218 | 96.5899 | 65.886 | 106.4938 | 29.7118
0.051478 | 59.4746 | 15.32 | 96.5049 | 65.7995 | 106.4173 | 29.7373
0.05155 | 59.5001 | 15.465 | 96.3684 | 65.7565 | 106.285 | 29.75
0.051695 | 59.5511 | 15.467 | 96.3834 | 65.6707 | 106.3085 | 29.7755
0.05184 | 59.5765 | 15.488 | 96.3708 | 65.5361 | 106.3003 | 29.7883
0.051985 | 59.6275 | 15.608 | 96.2678 | 65.4514 | 106.2058 | 29.8138
0.05213 | 59.6785 | 15.358 | 96.5348 | 65.3672 | 106.4813 | 29.8393
0.052275 | 59.7295 | 15.371 | 96.5388 | 65.2834 | 106.4938 | 29.8648
0.052348 | 59.7806 | 15.616 | 96.3109 | 65.2905 | 106.2743 | 29.8903
0.052493 | 59.806 | 15.638 | 96.2973 | 65.1586 | 106.265 | 29.903
0.052638 | 59.857 | 15.767 | 96.1853 | 65.076 | 106.1615 | 29.9285
0.052783 | 59.8825 | 15.966 | 95.9948 | 64.9455 | 105.9752 | 29.9412
0.053 | 59.9079 | 16.082 | 95.8873 | 64.7268 | 105.8719 | 29.9539
0.053073 | 59.9589 | 15.74 | 96.2463 | 64.7346 | 106.2395 | 29.9795
0.053218 | 60.0099 | 15.669 | 96.3343 | 64.6541 | 106.336 | 30.005
0.053363 | 60.0609 | 15.661 | 96.3593 | 64.574 | 106.3695 | 30.0305
0.053508 | 60.0864 | 15.954 | 96.0748 | 64.4465 | 106.0892 | 30.0432
0.053653 | 60.1374 | 15.851 | 96.1948 | 64.3674 | 106.2177 | 30.0687
0.053798 | 60.1884 | 15.921 | 96.1418 | 64.2887 | 106.1732 | 30.0942
0.05387 | 60.2139 | 16.172 | 95.8993 | 64.2495 | 105.9349 | 30.1069
0.054015 | 60.2649 | 16.185 | 95.9033 | 64.1715 | 105.9474 | 30.1324
0.05416 | 60.3159 | 15.893 | 96.2123 | 64.0938 | 106.265 | 30.158
0.054378 | 60.3668 | 16.155 | 95.9673 | 63.9311 | 106.0284 | 30.1834
0.05445 | 60.3923 | 15.932 | 96.1988 | 63.8928 | 106.2642 | 30.1962
0.054595 | 60.3922 | 15.928 | 96.2027 | 63.7229 | 106.2681 | 30.1961
0.05474 | 60.4432 | 15.989 | 96.1587 | 63.6473 | 106.2326 | 30.2216
0.054885 | 60.4687 | 16.163 | 95.9932 | 63.5255 | 106.0713 | 30.2343
0.05503 | 60.5197 | 16.249 | 95.9242 | 63.4508 | 106.0108 | 30.2598
0.055103 | 60.5452 | 16.179 | 96.0027 | 63.4136 | 106.0936 | 30.2726
0.05532 | 60.5961 | 16.096 | 96.1027 | 63.2563 | 106.2021 | 30.2981
0.055393 | 60.6472 | 16.041 | 96.1747 | 63.2657 | 106.2826 | 30.3236
0.055538 | 60.6726 | 16.115 | 96.1092 | 63.1463 | 106.2213 | 30.3363
0.05561 | 60.7237 | 16.037 | 96.2042 | 63.1558 | 106.3248 | 30.3618
0.055828 | 60.7746 | 15.898 | 96.3602 | 63.001 | 106.4893 | 30.3873
0.055973 | 60.8001 | 16.113 | 96.1537 | 62.8832 | 106.287 | 30.4
0.05619 | 60.851 | 16.166 | 96.1177 | 62.7305 | 106.2595 | 30.4255
0.05619 | 60.9021 | 16.202 | 96.0987 | 62.8215 | 106.2491 | 30.4511
0.056408 | 60.9275 | 16.358 | 95.9512 | 62.6242 | 106.1058 | 30.4638
0.056553 | 60.9785 | 16.41 | 95.9162 | 62.5538 | 106.0793 | 30.4893
0.056625 | 61.0296 | 16.34 | 96.0032 | 62.5639 | 106.1748 | 30.5148
0.05677 | 61.055 | 16.319 | 96.0327 | 62.4489 | 106.2085 | 30.5275
0.056843 | 61.0805 | 16.271 | 97.0892 | 62.4141 | 107.2693 | 30.5403
0.056988 | 61.1315 | 16.206 | 96.1712 | 62.3448 | 106.3598 | 30.5658
0.057133 | 61.1569 | 16.24 | 96.1456 | 62.2311 | 106.3385 | 30.5785
0.05735 | 61.2079 | 16.502 | 95.9006 | 62.0839 | 106.1019 | 30.6039
0.057423 | 61.259 | 16.536 | 95.8837 | 62.0944 | 106.0935 | 30.6295
0.05764 | 61.3099 | 16.406 | 96.0306 | 61.9485 | 106.2489 | 30.6549
0.057713 | 61.3354 | 16.51 | 95.9351 | 61.9148 | 106.1577 | 30.6677
0.057858 | 61.3608 | 16.653 | 95.8006 | 61.8036 | 106.0274 | 30.6804
0.058003 | 61.4118 | 16.241 | 96.2296 | 61.737 | 106.4649 | 30.7059
0.058148 | 61.4628 | 16.4 | 96.0876 | 61.6708 | 106.3314 | 30.7314
0.05822 | 61.5139 | 16.468 | 96.0366 | 61.6817 | 106.2889 | 30.7569
0.058438 | 61.5648 | 16.319 | 96.2026 | 61.5393 | 106.4634 | 30.7824
0.058583 | 61.5903 | 16.335 | 96.1951 | 61.4304 | 106.4601 | 30.7951
0.058655 | 61.6158 | 16.356 | 96.1826 | 61.3979 | 106.4519 | 30.8079
0.0588 | 61.6668 | 16.552 | 96.0036 | 61.3332 | 106.2814 | 30.8334
0.058946 | 61.6922 | 16.549 | 96.0151 | 61.2255 | 106.2971 | 30.8461
0.059091 | 61.7432 | 16.542 | 96.0391 | 61.1616 | 106.3296 | 30.8716
0.059236 | 61.7686 | 16.75 | 95.8395 | 61.0548 | 106.1343 | 30.8843
0.059381 | 61.7941 | 16.785 | 95.813 | 60.9485 | 106.112 | 30.897
0.059453 | 61.8451 | 17.007 | 95.608 | 60.9601 | 105.9156 | 30.9226
0.059671 | 61.8961 | 16.916 | 95.716 | 60.8232 | 106.032 | 30.948
0.059671 | 61.9216 | 16.913 | 95.7275 | 60.8661 | 106.0478 | 30.9608
0.059816 | 61.9471 | 16.616 | 96.033 | 60.761 | 106.3575 | 30.9735
0.059961 | 61.9981 | 16.842 | 95.824 | 60.6992 | 106.157 | 30.999
0.060106 | 62.0491 | 16.768 | 95.915 | 60.6376 | 106.2565 | 31.0245
0.060251 | 62.0745 | 16.854 | 95.8375 | 60.5338 | 106.1833 | 31.0373
0.060468 | 62.1254 | 16.518 | 96.1905 | 60.4003 | 106.5447 | 31.0627
0.060541 | 62.1509 | 16.589 | 96.128 | 60.3701 | 106.4865 | 31.0755
0.060613 | 62.202 | 16.786 | 95.948 | 60.3821 | 106.315 | 31.101
0.060758 | 62.2274 | 17.099 | 95.6435 | 60.2799 | 106.0147 | 31.1137
0.060903 | 62.2529 | 17.106 | 95.645 | 60.1781 | 106.0204 | 31.1264
0.061048 | 62.2783 | 17.178 | 95.5814 | 60.0769 | 105.9612 | 31.1392
0.061193 | 62.3293 | 16.814 | 95.9624 | 60.0178 | 106.3507 | 31.1647
0.061338 | 62.3547 | 17.018 | 95.7669 | 59.9174 | 106.1594 | 31.1774
0.061483 | 62.4057 | 17.032 | 95.7699 | 59.859 | 106.1709 | 31.2029
0.061701 | 62.4567 | 16.83 | 95.9889 | 59.7306 | 106.3983 | 31.2283
0.061701 | 62.4822 | 16.967 | 95.8604 | 59.772 | 106.2741 | 31.2411
0.061918 | 62.5332 | 17.268 | 95.5764 | 59.6443 | 105.9986 | 31.2666
0.061991 | 62.5842 | 17.116 | 95.7454 | 59.6569 | 106.1761 | 31.2921
0.062208 | 62.6096 | 17.165 | 95.7049 | 59.4891 | 106.1398 | 31.3048
0.062353 | 62.6606 | 17.39 | 95.4969 | 59.4325 | 105.9403 | 31.3303
0.062498 | 62.7116 | 17.135 | 95.7689 | 59.3762 | 106.2208 | 31.3558
0.062643 | 62.737 | 17.291 | 95.6213 | 59.2794 | 106.0775 | 31.3685
0.062716 | 62.7881 | 17.344 | 95.5854 | 59.2923 | 106.05 | 31.394
0.062861 | 62.8135 | 17.316 | 95.6218 | 59.196 | 106.0908 | 31.4068
0.063006 | 62.8645 | 17.165 | 95.7898 | 59.1407 | 106.2673 | 31.4323
0.063151 | 62.89 | 17.178 | 95.7853 | 59.0451 | 106.267 | 31.445
0.063296 | 62.941 | 17.127 | 95.8533 | 58.9904 | 106.3435 | 31.4705
0.063513 | 62.9919 | 17.309 | 95.6883 | 58.8686 | 106.1869 | 31.4959
0.063658 | 63.0429 | 17.083 | 95.9313 | 58.8146 | 106.4384 | 31.5214
0.063803 | 63.0683 | 16.88 | 96.1428 | 58.7208 | 106.6542 | 31.5342
0.063948 | 63.1193 | 16.927 | 96.1128 | 58.6674 | 106.6327 | 31.5597
0.064021 | 63.1448 | 17.123 | 95.9253 | 58.6408 | 106.4494 | 31.5724
0.064166 | 63.1702 | 17.222 | 95.8347 | 58.5479 | 106.3631 | 31.5851
0.064311 | 63.2212 | 17.296 | 95.7777 | 58.4952 | 106.3146 | 31.6106
0.064456 | 63.2722 | 17.31 | 95.7807 | 58.4427 | 106.3261 | 31.6361
0.064601 | 63.3232 | 17.143 | 95.9647 | 58.3905 | 106.5186 | 31.6616
0.064818 | 63.3742 | 17.339 | 95.7857 | 58.2731 | 106.3481 | 31.6871
0.064818 | 63.3742 | 17.091 | 96.0337 | 58.2731 | 106.5961 | 31.6871
0.064963 | 63.3996 | 17.111 | 96.0222 | 58.1822 | 106.5888 | 31.6998
0.065036 | 63.4251 | 17.161 | 95.9807 | 58.1565 | 106.5515 | 31.7125
0.065326 | 63.476 | 17.054 | 96.1047 | 57.9762 | 106.684 | 31.738
0.065398 | 63.5014 | 16.968 | 96.1991 | 57.9509 | 106.7827 | 31.7507
0.065616 | 63.5524 | 17.161 | 96.0231 | 57.8364 | 106.6152 | 31.7762
0.065688 | 63.5523 | 17.19 | 95.9941 | 57.7725 | 106.5862 | 31.7762
0.065761 | 63.5778 | 17.318 | 95.8746 | 57.7476 | 106.4709 | 31.7889
0.065906 | 63.6032 | 17.38 | 95.8211 | 57.6591 | 106.4216 | 31.8016
0.066051 | 63.6542 | 17.308 | 95.9101 | 57.6097 | 106.5191 | 31.8271
0.066268 | 63.7052 | 17.435 | 95.8001 | 57.4975 | 106.4176 | 31.8526
0.066413 | 63.7562 | 17.539 | 95.7131 | 57.4487 | 106.3391 | 31.8781
0.066486 | 63.7817 | 17.355 | 95.9056 | 57.4244 | 106.5358 | 31.8908
0.066631 | 63.8071 | 17.434 | 95.835 | 57.3376 | 106.4695 | 31.9035
0.066848 | 63.858 | 17.557 | 95.729 | 57.2272 | 106.372 | 31.929
0.066921 | 63.8835 | 17.371 | 95.9235 | 57.2033 | 106.5708 | 31.9418
0.066993 | 63.909 | 17.428 | 95.875 | 57.1795 | 106.5265 | 31.9545
0.067138 | 63.96 | 17.63 | 95.69 | 57.1319 | 106.35 | 31.98
0.067283 | 63.9854 | 17.717 | 95.6115 | 57.0466 | 106.2757 | 31.9927
0.067428 | 64.0364 | 17.684 | 95.6615 | 56.9995 | 106.3342 | 32.0182
0.067646 | 64.0618 | 17.599 | 95.7549 | 56.8538 | 106.4319 | 32.0309
0.067718 | 64.1128 | 17.801 | 95.5699 | 56.8683 | 106.2554 | 32.0564
0.067863 | 64.1383 | 17.821 | 95.5584 | 56.7842 | 106.2481 | 32.0691
0.068008 | 64.1637 | 17.608 | 95.7799 | 56.7006 | 106.4739 | 32.0819
0.068081 | 64.1892 | 17.979 | 95.4174 | 56.6776 | 106.1156 | 32.0946
0.068226 | 64.2402 | 17.841 | 95.5724 | 56.6319 | 106.2791 | 32.1201
0.068443 | 64.2911 | 17.773 | 95.6574 | 56.5263 | 106.3726 | 32.1456
0.068516 | 64.3166 | 17.737 | 95.7019 | 56.5037 | 106.4213 | 32.1583
0.068661 | 64.3676 | 17.753 | 95.7029 | 56.4587 | 106.4308 | 32.1838
0.068879 | 64.393 | 17.691 | 95.7733 | 56.3172 | 106.5055 | 32.1965
0.068879 | 64.4185 | 17.756 | 95.7168 | 56.3543 | 106.4533 | 32.2093
0.069096 | 64.4695 | 17.701 | 95.7888 | 56.2506 | 106.5337 | 32.2347
0.069169 | 64.495 | 18.006 | 95.4923 | 56.2285 | 106.2415 | 32.2475
0.069314 | 64.5204 | 17.977 | 95.5298 | 56.1476 | 106.2832 | 32.2602
0.069459 | 64.5714 | 17.987 | 95.5368 | 56.1038 | 106.2987 | 32.2857
0.069676 | 64.5967 | 18.01 | 95.5222 | 55.965 | 106.2884 | 32.2984
0.069821 | 64.6477 | 17.791 | 95.7582 | 55.9218 | 106.5329 | 32.3239
0.069966 | 64.6987 | 17.895 | 95.6712 | 55.8788 | 106.4544 | 32.3494
0.070039 | 64.7242 | 17.791 | 95.7837 | 55.8574 | 106.5711 | 32.3621
0.070184 | 64.7752 | 18.091 | 95.5007 | 55.8146 | 106.2966 | 32.3876
0.070329 | 64.8006 | 17.835 | 95.7652 | 55.7357 | 106.5653 | 32.4003
0.070474 | 64.8516 | 17.871 | 95.7462 | 55.6933 | 106.5548 | 32.4258
0.070619 | 64.8771 | 17.689 | 95.9367 | 55.615 | 106.7495 | 32.4385
0.070764 | 64.928 | 18.238 | 95.4047 | 55.5731 | 106.226 | 32.464
0.070909 | 64.9535 | 18.102 | 95.5492 | 55.4953 | 106.3747 | 32.4767
0.071054 | 64.9789 | 18.124 | 95.5356 | 55.4178 | 106.3655 | 32.4895
0.071199 | 65.0043 | 18.127 | 95.5411 | 55.3407 | 106.3752 | 32.5022
0.071271 | 65.0554 | 18.127 | 95.5581 | 55.356 | 106.4007 | 32.5277
0.071489 | 65.0808 | 18.143 | 95.5506 | 55.2231 | 106.3974 | 32.5404
0.071561 | 65.1062 | 18.235 | 95.4671 | 55.2028 | 106.3181 | 32.5531
0.071779 | 65.1316 | 18.446 | 95.2645 | 55.0708 | 106.1198 | 32.5658
0.071851 | 65.1571 | 18.487 | 95.232 | 55.0507 | 106.0916 | 32.5786
0.071996 | 65.1825 | 18.585 | 95.1425 | 54.9752 | 106.0063 | 32.5913
0.072141 | 65.208 | 18.424 | 95.312 | 54.8999 | 106.18 | 32.604
0.072286 | 65.2589 | 18.057 | 95.696 | 54.8603 | 106.5725 | 32.6295
0.072431 | 65.2844 | 18.261 | 95.5005 | 54.7856 | 106.3812 | 32.6422
0.072576 | 65.3354 | 18.288 | 95.4905 | 54.7464 | 106.3797 | 32.6677
0.072794 | 65.3607 | 18.187 | 95.5999 | 54.6176 | 106.4934 | 32.6804
0.072866 | 65.3862 | 18.279 | 95.5164 | 54.5983 | 106.4141 | 32.6931
0.073011 | 65.4117 | 18.44 | 95.3639 | 54.5247 | 106.2658 | 32.7058
0.073084 | 65.4627 | 18.588 | 95.2329 | 54.5404 | 106.1434 | 32.7314
0.073301 | 65.4881 | 18.431 | 95.3984 | 54.4132 | 106.313 | 32.744
0.073374 | 65.5136 | 18.55 | 95.2879 | 54.3942 | 106.2068 | 32.7568
0.073591 | 65.5389 | 18.779 | 95.0673 | 54.2679 | 105.9905 | 32.7695
0.073664 | 65.59 | 18.543 | 95.3203 | 54.2838 | 106.252 | 32.795
0.073809 | 65.5898 | 18.536 | 95.3273 | 54.1769 | 106.2589 | 32.7949
0.073954 | 65.6153 | 18.783 | 95.0888 | 54.1051 | 106.0246 | 32.8076
0.074099 | 65.6407 | 18.945 | 94.9352 | 54.0335 | 105.8754 | 32.8204
0.074244 | 65.6917 | 19.013 | 94.8842 | 53.9967 | 105.8328 | 32.8458
0.074389 | 65.7171 | 19.014 | 94.8917 | 53.9256 | 105.8446 | 32.8586
0.074534 | 65.7681 | 19.059 | 94.8637 | 53.8891 | 105.825 | 32.884
0.074679 | 65.7935 | 19.232 | 94.6992 | 53.8185 | 105.6648 | 32.8968
0.074824 | 65.819 | 19.255 | 94.6847 | 53.7482 | 105.6545 | 32.9095
0.074896 | 65.8444 | 18.978 | 94.9701 | 53.7302 | 105.9442 | 32.9222
0.075041 | 65.8954 | 19.021 | 94.9441 | 53.6943 | 105.9267 | 32.9477
0.075186 | 65.9464 | 19.213 | 94.7691 | 53.6585 | 105.7602 | 32.9732
0.075331 | 65.9718 | 19.297 | 94.6936 | 53.589 | 105.6889 | 32.9859
0.075404 | 66.0229 | 19.202 | 94.8056 | 53.6052 | 105.8094 | 33.0114
0.075621 | 66.0483 | 19.253 | 94.7631 | 53.4845 | 105.7711 | 33.0241
0.075766 | 66.0737 | 19.091 | 94.9336 | 53.4157 | 105.9458 | 33.0368
0.075911 | 66.0991 | 19.094 | 94.939 | 53.3472 | 105.9556 | 33.0496
0.075984 | 66.1246 | 19.32 | 94.7215 | 53.3298 | 105.7423 | 33.0623
0.076129 | 66.1756 | 19.413 | 94.6455 | 53.2952 | 105.6748 | 33.0878
0.076274 | 66.201 | 19.345 | 94.722 | 53.2272 | 105.7555 | 33.1005
0.076491 | 66.2519 | 19.194 | 94.89 | 53.1425 | 105.932 | 33.126
0.076564 | 66.2774 | 19.189 | 94.9035 | 53.1254 | 105.9497 | 33.1387
0.076709 | 66.3028 | 19.224 | 94.8769 | 53.0581 | 105.9274 | 33.1514
0.076854 | 66.3283 | 19.199 | 94.9104 | 52.9911 | 105.9651 | 33.1641
0.076999 | 66.3793 | 19.042 | 95.0844 | 52.9575 | 106.1476 | 33.1896
0.077144 | 66.4302 | 19.105 | 95.0384 | 52.9241 | 106.1101 | 33.2151
0.077289 | 66.4557 | 18.982 | 95.1699 | 52.8577 | 106.2458 | 33.2278
0.077434 | 66.4811 | 19.069 | 95.0914 | 52.7915 | 106.1715 | 33.2405
0.077506 | 66.5066 | 19.122 | 95.0469 | 52.775 | 106.1313 | 33.2533
0.077651 | 66.532 | 19.076 | 95.1013 | 52.7092 | 106.19 | 33.266
0.077796 | 66.5574 | 19.228 | 94.9578 | 52.6437 | 106.0507 | 33.2787
0.078014 | 66.6084 | 19.227 | 94.9758 | 52.5622 | 106.0772 | 33.3042
0.078086 | 66.6338 | 19.237 | 94.9743 | 52.546 | 106.0799 | 33.3169
0.078231 | 66.6593 | 19.434 | 94.7858 | 52.4811 | 105.8956 | 33.3296
0.078376 | 66.6847 | 19.142 | 95.0862 | 52.4164 | 106.2003 | 33.3423
0.078522 | 66.7357 | 19.334 | 94.9112 | 52.3846 | 106.0338 | 33.3678
0.078594 | 66.7612 | 19.353 | 94.9007 | 52.3687 | 106.0276 | 33.3806
0.078739 | 66.7866 | 19.565 | 94.6972 | 52.3045 | 105.8283 | 33.3933
0.078884 | 66.812 | 19.532 | 94.7387 | 52.2406 | 105.874 | 33.406
0.079029 | 66.863 | 19.417 | 94.8707 | 52.2093 | 106.0145 | 33.4315
0.079174 | 66.8884 | 19.648 | 94.6481 | 52.1458 | 105.7962 | 33.4442
0.079319 | 66.9139 | 19.388 | 94.9166 | 52.0825 | 106.0689 | 33.4569
0.079464 | 66.9648 | 19.653 | 94.6686 | 52.0516 | 105.8294 | 33.4824
0.079609 | 66.9903 | 19.698 | 94.6321 | 51.9887 | 105.7971 | 33.4951
0.079754 | 67.0157 | 19.655 | 94.6836 | 51.9261 | 105.8528 | 33.5078
0.079827 | 67.0412 | 19.691 | 94.6561 | 51.9108 | 105.8296 | 33.5206
0.080044 | 67.0921 | 19.608 | 94.756 | 51.8334 | 105.938 | 33.546
0.080117 | 67.1176 | 19.683 | 94.6895 | 51.8183 | 105.8758 | 33.5588
0.080334 | 67.1429 | 19.462 | 94.919 | 51.7096 | 106.1095 | 33.5715
0.080407 | 67.194 | 19.755 | 94.643 | 51.7264 | 105.842 | 33.597
0.080624 | 67.2193 | 19.711 | 94.6954 | 51.6183 | 105.8987 | 33.6097
0.080697 | 67.2448 | 19.624 | 94.7909 | 51.6035 | 105.9984 | 33.6224
0.080842 | 67.2703 | 19.834 | 94.5894 | 51.5424 | 105.8011 | 33.6351
0.080987 | 67.3212 | 19.644 | 94.7964 | 51.5131 | 106.0166 | 33.6606
0.081132 | 67.3467 | 19.962 | 94.4869 | 51.4524 | 105.7113 | 33.6733
0.081349 | 67.372 | 19.825 | 94.6323 | 51.3459 | 105.861 | 33.686
0.081494 | 67.423 | 19.745 | 94.7293 | 51.3171 | 105.9665 | 33.7115
0.081639 | 67.4484 | 19.731 | 94.7518 | 51.2571 | 105.9932 | 33.7242
0.081712 | 67.4739 | 19.757 | 94.7343 | 51.2428 | 105.98 | 33.737
0.081857 | 67.4993 | 19.562 | 94.9378 | 51.1831 | 106.1877 | 33.7497
0.082002 | 67.5248 | 19.503 | 95.0053 | 51.1236 | 106.2594 | 33.7624
0.082147 | 67.5757 | 19.421 | 95.1042 | 51.0954 | 106.3669 | 33.7879
0.082292 | 67.6012 | 19.608 | 94.9257 | 51.0363 | 106.1926 | 33.8006
0.082437 | 67.6266 | 19.717 | 94.8252 | 50.9774 | 106.0963 | 33.8133
0.082509 | 67.6521 | 19.737 | 94.8137 | 50.9635 | 106.089 | 33.826
0.082727 | 67.6774 | 19.794 | 94.7651 | 50.8601 | 106.0447 | 33.8387
0.082799 | 67.7285 | 19.645 | 94.9312 | 50.8772 | 106.2192 | 33.8642
0.082944 | 67.7539 | 19.797 | 94.7876 | 50.8189 | 106.0799 | 33.8769
0.083089 | 67.7793 | 20.021 | 94.5721 | 50.7608 | 105.8687 | 33.8897
0.083234 | 67.8047 | 20.066 | 94.5356 | 50.7029 | 105.8364 | 33.9024
0.083379 | 67.8302 | 20 | 94.6101 | 50.6453 | 105.9151 | 33.9151
0.083524 | 67.8811 | 19.89 | 94.737 | 50.6184 | 106.0506 | 33.9406
0.083597 | 67.8811 | 19.907 | 94.72 | 50.5744 | 106.0335 | 33.9405
0.083814 | 67.9064 | 20.066 | 94.5695 | 50.4734 | 105.8872 | 33.9532
0.083887 | 67.9319 | 20.009 | 94.635 | 50.4601 | 105.957 | 33.966
0.084032 | 67.9573 | 19.862 | 94.7904 | 50.4033 | 106.1167 | 33.9787
0.084177 | 68.0083 | 20.01 | 94.6594 | 50.3771 | 105.9942 | 34.0042
0.084322 | 68.0337 | 20.263 | 94.4149 | 50.3206 | 105.7539 | 34.0169
0.084467 | 68.0592 | 20.357 | 94.3294 | 50.2643 | 105.6726 | 34.0296
0.084539 | 68.0846 | 20.236 | 94.4589 | 50.2513 | 105.8063 | 34.0423
0.084684 | 68.1101 | 20.055 | 94.6484 | 50.1953 | 106 | 34.055
0.084829 | 68.1355 | 20.51 | 94.2018 | 50.1395 | 105.5577 | 34.0677
0.085047 | 68.1864 | 20.416 | 94.3128 | 50.0711 | 105.6772 | 34.0932
0.085192 | 68.2118 | 20.377 | 94.3603 | 50.0157 | 105.7289 | 34.1059
0.085337 | 68.2628 | 20.683 | 94.0713 | 49.9904 | 105.4484 | 34.1314
0.085482 | 68.2882 | 20.392 | 94.3707 | 49.9354 | 105.7521 | 34.1441
0.085554 | 68.3137 | 20.335 | 94.4362 | 49.9229 | 105.8219 | 34.1569
0.085699 | 68.3391 | 20.327 | 94.4527 | 49.868 | 105.8426 | 34.1696
0.085917 | 68.3645 | 20.443 | 94.3452 | 49.7713 | 105.7392 | 34.1822
0.085989 | 68.4155 | 20.407 | 94.3982 | 49.7887 | 105.8008 | 34.2078
0.086134 | 68.4409 | 20.362 | 94.4516 | 49.7344 | 105.8585 | 34.2205
0.086279 | 68.4664 | 20.42 | 94.4021 | 49.6803 | 105.8132 | 34.2332
0.086424 | 68.4918 | 20.566 | 94.2646 | 49.6263 | 105.6799 | 34.2459
0.086569 | 68.5172 | 20.35 | 94.4891 | 49.5726 | 105.9086 | 34.2586
0.086714 | 68.5682 | 20.565 | 94.2911 | 49.5485 | 105.7191 | 34.2841
0.086932 | 68.5935 | 20.683 | 94.1815 | 49.4536 | 105.6138 | 34.2968
0.087004 | 68.6446 | 20.531 | 94.3505 | 49.4711 | 105.7913 | 34.3223
0.087222 | 68.6699 | 20.326 | 94.564 | 49.3768 | 106.009 | 34.335
0.087294 | 68.721 | 20.463 | 94.444 | 49.3943 | 105.8975 | 34.3605
0.087512 | 68.7463 | 20.681 | 94.2344 | 49.3005 | 105.6922 | 34.3732
0.087584 | 68.7974 | 20.676 | 94.2565 | 49.3179 | 105.7227 | 34.3987
0.087729 | 68.8228 | 20.69 | 94.2509 | 49.2654 | 105.7214 | 34.4114
0.087874 | 68.8482 | 20.618 | 94.3314 | 49.213 | 105.8061 | 34.4241
0.088019 | 68.8992 | 20.745 | 94.2214 | 49.1899 | 105.7046 | 34.4496
0.088237 | 68.9245 | 20.569 | 94.4058 | 49.0973 | 105.8933 | 34.4623
0.08831 | 68.95 | 20.516 | 94.4673 | 49.0859 | 105.959 | 34.475
0.088455 | 68.9754 | 20.6 | 94.3918 | 49.0341 | 105.8877 | 34.4877
0.0886 | 69.0264 | 20.881 | 94.1278 | 49.0114 | 105.6322 | 34.5132
0.088745 | 69.0518 | 20.922 | 94.0953 | 48.96 | 105.6039 | 34.5259
0.08889 | 69.0773 | 21.045 | 93.9808 | 48.9087 | 105.4936 | 34.5386
0.089035 | 69.1027 | 20.923 | 94.1112 | 48.8576 | 105.6283 | 34.5513
0.08918 | 69.1536 | 20.898 | 94.1532 | 48.8353 | 105.6788 | 34.5768
0.089325 | 69.1791 | 21.217 | 93.8427 | 48.7845 | 105.3725 | 34.5895
0.089397 | 69.2045 | 21.022 | 94.0462 | 48.7734 | 105.5803 | 34.6023
0.089542 | 69.2555 | 21.002 | 94.0832 | 48.7514 | 105.6258 | 34.6278
0.08976 | 69.2809 | 21.177 | 93.9166 | 48.6615 | 105.4634 | 34.6404
0.089905 | 69.3063 | 21.113 | 93.9891 | 48.6113 | 105.5401 | 34.6531
0.09005 | 69.3317 | 20.933 | 94.1776 | 48.5612 | 105.7329 | 34.6659
0.090195 | 69.3827 | 21.245 | 93.8826 | 48.5397 | 105.4463 | 34.6913
0.090412 | 69.408 | 21.303 | 93.833 | 48.4509 | 105.401 | 34.704
0.090485 | 69.408 | 21.234 | 93.902 | 48.412 | 105.47 | 34.704
0.09063 | 69.4589 | 21.369 | 93.784 | 48.3908 | 105.3605 | 34.7295
0.090775 | 69.4844 | 21.387 | 93.7745 | 48.3415 | 105.3552 | 34.7422
0.09092 | 69.5098 | 21.344 | 93.8259 | 48.2924 | 105.4109 | 34.7549
0.090992 | 69.5353 | 21.304 | 93.8744 | 48.2819 | 105.4636 | 34.7676
0.09121 | 69.5862 | 21.163 | 94.0324 | 48.2226 | 105.6301 | 34.7931
0.091355 | 69.6116 | 21.217 | 93.9869 | 48.1739 | 105.5888 | 34.8058
0.0915 | 69.637 | 21.431 | 93.7813 | 48.1253 | 105.3875 | 34.8185
0.091645 | 69.6624 | 21.588 | 93.6328 | 48.0769 | 105.2432 | 34.8312
0.091862 | 69.7133 | 21.754 | 93.4838 | 48.0184 | 105.1027 | 34.8567
0.092007 | 69.7387 | 21.494 | 93.7522 | 47.9704 | 105.3754 | 34.8694
0.092152 | 69.7642 | 21.055 | 94.1997 | 47.9225 | 105.8271 | 34.8821
0.092297 | 69.8151 | 21.422 | 93.8497 | 47.9024 | 105.4856 | 34.9076
0.092442 | 69.815 | 21.405 | 93.8667 | 47.8271 | 105.5025 | 34.9075
0.092515 | 69.8405 | 21.486 | 93.7942 | 47.8172 | 105.4342 | 34.9202
0.092732 | 69.8914 | 21.428 | 93.8691 | 47.7599 | 105.5177 | 34.9457
0.092877 | 69.9168 | 21.653 | 93.6526 | 47.7127 | 105.3054 | 34.9584
0.09295 | 69.9423 | 21.831 | 93.4831 | 47.7029 | 105.1401 | 34.9711
0.093167 | 69.9932 | 21.535 | 93.7961 | 47.6462 | 105.4616 | 34.9966
0.09324 | 70.0187 | 21.314 | 94.0256 | 47.6365 | 105.6953 | 35.0093
0.093385 | 70.0441 | 21.177 | 94.171 | 47.5897 | 105.845 | 35.022
0.09353 | 70.0695 | 21.361 | 93.9955 | 47.5431 | 105.6737 | 35.0347
0.093675 | 70.1205 | 21.386 | 93.9875 | 47.5239 | 105.6742 | 35.0602
0.09382 | 70.1459 | 21.389 | 93.993 | 47.4776 | 105.6839 | 35.0729
0.094037 | 70.1712 | 21.347 | 94.0434 | 47.3947 | 105.7386 | 35.0856
0.09411 | 70.1967 | 21.423 | 93.9759 | 47.3853 | 105.6754 | 35.0984
0.094255 | 70.2221 | 21.526 | 93.8814 | 47.3393 | 105.5851 | 35.1111
0.0944 | 70.2731 | 21.103 | 94.3214 | 47.3206 | 106.0335 | 35.1365
0.094545 | 70.2985 | 21.367 | 94.0658 | 47.2749 | 105.7823 | 35.1493
0.09469 | 70.3239 | 21.601 | 93.8403 | 47.2294 | 105.561 | 35.162
0.094835 | 70.3493 | 21.534 | 93.9158 | 47.184 | 105.6407 | 35.1747
0.09498 | 70.3748 | 21.398 | 94.0603 | 47.1387 | 105.7894 | 35.1874
0.095125 | 70.4002 | 21.546 | 93.9207 | 47.0935 | 105.6541 | 35.2001
0.09527 | 70.4256 | 21.429 | 94.0462 | 47.0485 | 105.7838 | 35.2128
0.095415 | 70.4766 | 21.24 | 94.2522 | 47.0304 | 105.9983 | 35.2383
0.09556 | 70.502 | 21.32 | 94.1807 | 46.9857 | 105.931 | 35.251
0.095705 | 70.5274 | 21.312 | 94.1971 | 46.941 | 105.9517 | 35.2637
0.09585 | 70.5784 | 21.546 | 93.9801 | 46.9232 | 105.7432 | 35.2892
0.095995 | 70.6038 | 21.698 | 93.8366 | 46.8788 | 105.6039 | 35.3019
0.09614 | 70.6292 | 21.805 | 93.7381 | 46.8345 | 105.5096 | 35.3146
0.096285 | 70.6546 | 21.678 | 93.8735 | 46.7904 | 105.6493 | 35.3273
0.09643 | 70.7056 | 21.538 | 94.0305 | 46.7729 | 105.8148 | 35.3528
0.096575 | 70.731 | 21.705 | 93.872 | 46.729 | 105.6605 | 35.3655
0.09672 | 70.7564 | 21.876 | 93.7095 | 46.6852 | 105.5022 | 35.3782
0.096865 | 70.7818 | 21.601 | 93.9929 | 46.6415 | 105.7899 | 35.3909
0.09701 | 70.8072 | 21.713 | 93.8894 | 46.598 | 105.6906 | 35.4036
0.097155 | 70.8582 | 22.073 | 93.5464 | 46.5809 | 105.3561 | 35.4291
0.0973 | 70.8836 | 21.541 | 94.0869 | 46.5376 | 105.9008 | 35.4418
0.097517 | 70.909 | 21.57 | 94.0663 | 46.4598 | 105.8845 | 35.4545
0.097662 | 70.9344 | 21.667 | 93.9778 | 46.4169 | 105.8002 | 35.4672
0.09788 | 70.9597 | 21.608 | 94.0452 | 46.3396 | 105.8719 | 35.4799
0.097952 | 71.0108 | 21.468 | 94.2023 | 46.3574 | 106.0374 | 35.5054
0.098098 | 71.0362 | 21.709 | 93.9697 | 46.3148 | 105.8091 | 35.5181
0.098243 | 71.0616 | 21.786 | 93.9012 | 46.2723 | 105.7448 | 35.5308
0.098388 | 71.087 | 21.641 | 94.0547 | 46.2299 | 105.9025 | 35.5435
0.098533 | 71.1124 | 21.659 | 94.0451 | 46.1877 | 105.8972 | 35.5562
0.098678 | 71.1378 | 21.799 | 93.9136 | 46.1456 | 105.7699 | 35.5689
0.098823 | 71.1632 | 21.663 | 94.0581 | 46.1036 | 105.9186 | 35.5816
0.098895 | 71.1887 | 21.909 | 93.8206 | 46.0955 | 105.6854 | 35.5944
0.099113 | 71.2396 | 21.871 | 93.8755 | 46.0457 | 105.7488 | 35.6198
0.099258 | 71.265 | 22.083 | 93.672 | 46.0041 | 105.5495 | 35.6325
0.099403 | 71.2904 | 22.068 | 93.6955 | 45.9625 | 105.5772 | 35.6452
0.099548 | 71.3159 | 21.862 | 93.91 | 45.9211 | 105.7959 | 35.6579
0.099693 | 71.3413 | 22.041 | 93.7394 | 45.8798 | 105.6296 | 35.6706
0.099838 | 71.3667 | 21.989 | 93.7999 | 45.8386 | 105.6943 | 35.6833
0.099983 | 71.3921 | 21.771 | 94.0264 | 45.7975 | 105.925 | 35.696
0.10013 | 71.4175 | 21.897 | 93.9088 | 45.7566 | 105.8118 | 35.7088
0.10027 | 71.4429 | 21.897 | 93.9173 | 45.7158 | 105.8245 | 35.7215
0.10049 | 71.4683 | 21.976 | 93.8468 | 45.642 | 105.7581 | 35.7341
0.10056 | 71.4937 | 22.023 | 93.8082 | 45.6345 | 105.7239 | 35.7469
0.10078 | 71.5191 | 22.224 | 93.6157 | 45.5611 | 105.5355 | 35.7595
0.10085 | 71.5446 | 22.334 | 93.5142 | 45.5536 | 105.4383 | 35.7723
0.10107 | 71.5699 | 22.167 | 93.6896 | 45.4807 | 105.618 | 35.785
0.10114 | 71.5954 | 22.225 | 93.6401 | 45.4733 | 105.5727 | 35.7977
0.10136 | 71.6207 | 22.151 | 93.7226 | 45.4007 | 105.6594 | 35.8104
0.10151 | 71.6461 | 22.167 | 93.715 | 45.3609 | 105.6561 | 35.8231
0.10165 | 71.6716 | 22.197 | 93.6935 | 45.3212 | 105.6388 | 35.8358
0.1018 | 71.697 | 22.334 | 93.565 | 45.2816 | 105.5145 | 35.8485
0.10194 | 71.7224 | 22.283 | 93.6245 | 45.2421 | 105.5782 | 35.8612
0.10201 | 71.7479 | 22.294 | 93.622 | 45.2349 | 105.5799 | 35.8739
0.10223 | 71.7988 | 22.518 | 93.4149 | 45.1884 | 105.3814 | 35.8994
0.10238 | 71.8242 | 22.563 | 93.3784 | 45.1493 | 105.3491 | 35.9121
0.10245 | 71.8497 | 22.303 | 93.6469 | 45.1422 | 105.6218 | 35.9248
0.10267 | 71.875 | 22.411 | 93.5473 | 45.0712 | 105.5265 | 35.9375
0.10274 | 71.9005 | 22.416 | 93.5508 | 45.0642 | 105.5342 | 35.9502
0.10296 | 71.9258 | 22.429 | 93.5463 | 44.9936 | 105.5339 | 35.9629
0.1031 | 71.9512 | 22.378 | 93.6057 | 44.955 | 105.5976 | 35.9756
0.10325 | 72.0022 | 22.479 | 93.5217 | 44.9412 | 105.5221 | 36.0011
0.10339 | 72.0276 | 22.671 | 93.3382 | 44.9028 | 105.3428 | 36.0138
0.10354 | 72.053 | 22.732 | 93.2857 | 44.8644 | 105.2945 | 36.0265
0.10361 | 72.0785 | 22.607 | 93.4192 | 44.8576 | 105.4322 | 36.0392
0.10375 | 72.1039 | 22.544 | 93.4906 | 44.8194 | 105.508 | 36.052
0.1039 | 72.1293 | 22.493 | 93.5501 | 44.7813 | 105.5717 | 36.0647
0.10412 | 72.1547 | 22.469 | 93.5826 | 44.7121 | 105.6083 | 36.0773
0.10426 | 72.1801 | 22.479 | 93.581 | 44.6743 | 105.611 | 36.09
0.10441 | 72.2055 | 22.544 | 93.5245 | 44.6366 | 105.5587 | 36.1027
0.10455 | 72.2309 | 22.461 | 93.616 | 44.599 | 105.6544 | 36.1154
0.10462 | 72.2564 | 22.563 | 93.5225 | 44.5924 | 105.5652 | 36.1282
0.10484 | 72.2817 | 22.529 | 93.5649 | 44.5241 | 105.6119 | 36.1409
0.10499 | 72.3327 | 22.479 | 93.6319 | 44.5111 | 105.6873 | 36.1663
0.10513 | 72.3581 | 22.674 | 93.4454 | 44.4739 | 105.505 | 36.179
0.10528 | 72.3835 | 22.524 | 93.6038 | 44.4368 | 105.6677 | 36.1917
0.10542 | 72.4089 | 22.506 | 93.6303 | 44.3997 | 105.6984 | 36.2044
0.10549 | 72.4344 | 22.667 | 93.4778 | 44.3934 | 105.5502 | 36.2172
0.10571 | 72.4597 | 22.574 | 93.5792 | 44.326 | 105.6559 | 36.2299
0.10578 | 72.4852 | 22.587 | 93.5747 | 44.3197 | 105.6556 | 36.2426
0.106 | 72.5105 | 22.616 | 93.5542 | 44.2527 | 105.6393 | 36.2553
0.10615 | 72.5359 | 22.59 | 93.5886 | 44.2162 | 105.678 | 36.268
0.10629 | 72.5614 | 22.769 | 93.4181 | 44.1797 | 105.5117 | 36.2807
0.10644 | 72.5868 | 22.908 | 93.2876 | 44.1434 | 105.3854 | 36.2934
0.10651 | 72.6122 | 22.786 | 93.4181 | 44.1373 | 105.5201 | 36.3061
0.10673 | 72.6376 | 22.768 | 93.4445 | 44.0711 | 105.5508 | 36.3188
0.1068 | 72.6631 | 23.143 | 93.078 | 44.065 | 105.1885 | 36.3315
0.10709 | 72.7139 | 23.025 | 93.213 | 43.9931 | 105.3319 | 36.3569
0.10716 | 72.7138 | 23.243 | 92.9949 | 43.9633 | 105.1139 | 36.3569
0.10731 | 72.7392 | 22.905 | 93.3414 | 43.9276 | 105.4646 | 36.3696
0.10738 | 72.7647 | 22.953 | 93.3019 | 43.9217 | 105.4294 | 36.3824
0.1076 | 72.79 | 22.99 | 93.2733 | 43.8564 | 105.405 | 36.395
0.10767 | 72.8155 | 22.936 | 93.3358 | 43.8505 | 105.4718 | 36.4078
0.10781 | 72.8409 | 23.039 | 93.2413 | 43.8151 | 105.3815 | 36.4205
0.10803 | 72.8663 | 22.842 | 93.4468 | 43.7504 | 105.5911 | 36.4331
0.10818 | 72.8917 | 22.726 | 93.5712 | 43.7152 | 105.7198 | 36.4458
0.10839 | 72.917 | 22.813 | 93.4927 | 43.6509 | 105.6455 | 36.4585
0.10847 | 72.9425 | 22.619 | 93.6952 | 43.6452 | 105.8522 | 36.4712
0.10868 | 72.9678 | 22.697 | 93.6256 | 43.5811 | 105.7869 | 36.4839
0.10876 | 72.9933 | 22.856 | 93.4751 | 43.5755 | 105.6407 | 36.4967
0.10897 | 73.0186 | 22.844 | 93.4955 | 43.5118 | 105.6653 | 36.5093
0.10905 | 73.0441 | 22.796 | 93.552 | 43.5062 | 105.7261 | 36.5221
0.10926 | 73.095 | 22.984 | 93.381 | 43.4662 | 105.5635 | 36.5475
0.10934 | 73.0949 | 23.004 | 93.361 | 43.4373 | 105.5435 | 36.5475
0.10948 | 73.1203 | 22.858 | 93.5154 | 43.403 | 105.7022 | 36.5602
0.1097 | 73.1457 | 23.112 | 93.2699 | 43.34 | 105.4608 | 36.5728
0.10977 | 73.1712 | 22.941 | 93.4494 | 43.3346 | 105.6446 | 36.5856
0.10999 | 73.1965 | 22.964 | 93.4348 | 43.2719 | 105.6343 | 36.5983
0.11006 | 73.222 | 22.741 | 93.6663 | 43.2666 | 105.87 | 36.611
0.11028 | 73.2473 | 23.024 | 93.3918 | 43.2042 | 105.5997 | 36.6237
0.11035 | 73.2472 | 23.131 | 93.2847 | 43.1758 | 105.4926 | 36.6236
0.1105 | 73.2727 | 23.275 | 93.1492 | 43.1421 | 105.3613 | 36.6363
0.11064 | 73.2981 | 23.266 | 93.1667 | 43.1085 | 105.383 | 36.649
0.11079 | 73.3235 | 23.28 | 93.1612 | 43.075 | 105.3817 | 36.6617
0.11093 | 73.3489 | 23.231 | 93.2186 | 43.0416 | 105.4434 | 36.6744
0.11108 | 73.3743 | 23.404 | 93.0541 | 43.0083 | 105.2831 | 36.6871
0.11122 | 73.3997 | 23.333 | 93.1336 | 42.9751 | 105.3668 | 36.6998
0.11137 | 73.4251 | 23.462 | 93.013 | 42.9419 | 105.2505 | 36.7125
0.11158 | 73.4504 | 23.376 | 93.1075 | 42.8809 | 105.3492 | 36.7252
0.11166 | 73.4759 | 23.326 | 93.166 | 42.8759 | 105.412 | 36.738
0.11195 | 73.5012 | 23.171 | 93.3294 | 42.7874 | 105.5796 | 36.7506
0.11202 | 73.5267 | 23.199 | 93.3099 | 42.7824 | 105.5643 | 36.7633
0.11216 | 73.5521 | 23.136 | 93.3814 | 42.7498 | 105.64 | 36.776
0.11231 | 73.5775 | 23.336 | 93.1898 | 42.7172 | 105.4527 | 36.7887
0.11245 | 73.6029 | 23.535 | 92.9993 | 42.6847 | 105.2664 | 36.8014
0.11253 | 73.6284 | 23.45 | 93.0928 | 42.6799 | 105.3642 | 36.8142
0.11274 | 73.6537 | 23.652 | 92.8992 | 42.62 | 105.1748 | 36.8268
0.11289 | 73.6791 | 23.562 | 92.9977 | 42.5878 | 105.2775 | 36.8395
0.11303 | 73.7045 | 23.553 | 93.0152 | 42.5556 | 105.2993 | 36.8523
0.11311 | 73.73 | 23.544 | 93.0327 | 42.5508 | 105.321 | 36.865
0.11325 | 73.7554 | 23.496 | 93.0891 | 42.5188 | 105.3817 | 36.8777
0.11347 | 73.7807 | 23.448 | 93.1456 | 42.4596 | 105.4424 | 36.8904
0.11361 | 73.8061 | 23.603 | 92.999 | 42.4278 | 105.3001 | 36.9031
0.11376 | 73.8571 | 23.445 | 93.174 | 42.4185 | 105.4835 | 36.9285
0.1139 | 73.8825 | 23.505 | 93.1225 | 42.3868 | 105.4362 | 36.9412
0.11398 | 73.8824 | 23.443 | 93.1845 | 42.3598 | 105.4982 | 36.9412
0.11412 | 73.9334 | 23.429 | 93.2155 | 42.3506 | 105.5377 | 36.9667
0.11427 | 73.9588 | 23.433 | 93.2199 | 42.3191 | 105.5464 | 36.9794
0.11441 | 73.9842 | 23.328 | 93.3334 | 42.2877 | 105.6641 | 36.9921
0.11463 | 74.0095 | 23.434 | 93.2358 | 42.2295 | 105.5708 | 37.0048
0.11477 | 74.0349 | 23.569 | 93.1093 | 42.1983 | 105.4485 | 37.0175
0.11485 | 74.0604 | 23.547 | 93.1398 | 42.1938 | 105.4832 | 37.0302
0.11506 | 74.0857 | 23.533 | 93.1622 | 42.1361 | 105.5099 | 37.0429
0.11521 | 74.1111 | 23.473 | 93.2307 | 42.1051 | 105.5826 | 37.0556
0.11535 | 74.1365 | 23.529 | 93.1832 | 42.0742 | 105.5393 | 37.0683
0.1155 | 74.1875 | 23.365 | 93.3642 | 42.0655 | 105.7287 | 37.0937
0.11564 | 74.2129 | 23.474 | 93.2636 | 42.0347 | 105.6324 | 37.1064
0.11572 | 74.2384 | 23.51 | 93.2361 | 42.0304 | 105.6092 | 37.1192
0.11593 | 74.2893 | 23.512 | 93.2511 | 41.9954 | 105.6326 | 37.1446
0.11615 | 74.3146 | 23.662 | 93.1095 | 41.9386 | 105.4953 | 37.1573
0.1163 | 74.34 | 23.648 | 93.132 | 41.9081 | 105.522 | 37.17
0.11644 | 74.3654 | 23.581 | 93.2075 | 41.8778 | 105.6017 | 37.1827
0.11659 | 74.3908 | 23.562 | 93.2349 | 41.8475 | 105.6334 | 37.1954
0.11673 | 74.4162 | 23.41 | 93.3954 | 41.8173 | 105.7981 | 37.2081
0.11688 | 74.4416 | 23.487 | 93.3269 | 41.7871 | 105.7338 | 37.2208
0.11702 | 74.467 | 23.58 | 93.2423 | 41.757 | 105.6535 | 37.2335
0.11709 | 74.4925 | 23.624 | 93.2068 | 41.7529 | 105.6222 | 37.2462
0.11731 | 74.5178 | 23.448 | 93.3913 | 41.6971 | 105.8109 | 37.2589
0.11746 | 74.5432 | 23.368 | 93.4797 | 41.6673 | 105.9036 | 37.2716
0.1176 | 74.5686 | 23.645 | 93.2112 | 41.6375 | 105.6393 | 37.2843
0.11775 | 74.594 | 23.583 | 93.2817 | 41.6078 | 105.714 | 37.297
0.11796 | 74.6194 | 23.577 | 93.2961 | 41.5525 | 105.7327 | 37.3097
0.11804 | 74.6704 | 23.569 | 93.3211 | 41.5702 | 105.7662 | 37.3352
0.11825 | 74.6957 | 23.467 | 93.4316 | 41.5152 | 105.8809 | 37.3479
0.1184 | 74.7211 | 23.505 | 93.402 | 41.4858 | 105.8556 | 37.3606
0.11854 | 74.7465 | 23.868 | 93.0475 | 41.4565 | 105.5053 | 37.3733
0.11862 | 74.7465 | 23.741 | 93.1745 | 41.4311 | 105.6322 | 37.3732
0.11883 | 74.7718 | 23.932 | 92.9919 | 41.3766 | 105.4539 | 37.3859
0.11898 | 74.7972 | 24.044 | 92.8884 | 41.3475 | 105.3546 | 37.3986
0.11912 | 74.8481 | 24.284 | 92.6654 | 41.3399 | 105.1401 | 37.4241
0.11927 | 74.8735 | 24.247 | 92.7108 | 41.311 | 105.1898 | 37.4368
0.11941 | 74.8989 | 24.284 | 92.6823 | 41.2821 | 105.1655 | 37.4495
0.11956 | 74.8988 | 24.261 | 92.7053 | 41.2319 | 105.1884 | 37.4494
0.1197 | 74.9242 | 24.291 | 92.6837 | 41.2032 | 105.1711 | 37.4621
0.11985 | 74.9496 | 24.458 | 92.5252 | 41.1745 | 105.0168 | 37.4748
0.11992 | 75.0006 | 24.28 | 92.7202 | 41.1922 | 105.2203 | 37.5003
0.12014 | 75.026 | 24.378 | 92.6307 | 41.1387 | 105.135 | 37.513
0.12028 | 75.0514 | 24.402 | 92.6151 | 41.1102 | 105.1237 | 37.5257
0.1205 | 75.0767 | 24.411 | 92.6146 | 41.057 | 105.1273 | 37.5383
0.12057 | 75.1022 | 24.505 | 92.5291 | 41.0534 | 105.0461 | 37.5511
0.12072 | 75.1276 | 24.738 | 92.3045 | 41.0252 | 104.8258 | 37.5638
0.12094 | 75.1529 | 24.638 | 92.413 | 40.9723 | 104.9384 | 37.5764
0.12101 | 75.1784 | 24.666 | 92.3935 | 40.9688 | 104.9232 | 37.5892
0.12123 | 75.2037 | 24.505 | 92.5629 | 40.9162 | 105.0968 | 37.6018
0.12137 | 75.2291 | 24.585 | 92.4914 | 40.8883 | 105.0295 | 37.6145
0.12152 | 75.2545 | 24.56 | 92.5248 | 40.8604 | 105.0673 | 37.6273
0.12159 | 75.2544 | 24.554 | 92.5308 | 40.836 | 105.0732 | 37.6272
0.12181 | 75.2798 | 24.577 | 92.5163 | 40.7838 | 105.0629 | 37.6399
0.12188 | 75.3052 | 24.66 | 92.4417 | 40.7805 | 104.9926 | 37.6526
0.1221 | 75.3306 | 24.621 | 92.4892 | 40.7286 | 105.0443 | 37.6653
0.12224 | 75.356 | 24.813 | 92.3057 | 40.701 | 104.865 | 37.678
0.12239 | 75.4069 | 24.924 | 92.2116 | 40.6944 | 104.7795 | 37.7035
0.12253 | 75.4323 | 24.738 | 92.4061 | 40.667 | 104.9782 | 37.7162
0.12268 | 75.4577 | 24.584 | 92.5686 | 40.6396 | 105.1449 | 37.7289
0.12282 | 75.4831 | 24.668 | 92.493 | 40.6123 | 105.0736 | 37.7416
0.12297 | 75.5085 | 24.721 | 92.4485 | 40.5851 | 105.0333 | 37.7543
0.12318 | 75.5338 | 24.573 | 92.6049 | 40.534 | 105.1939 | 37.7669
0.12333 | 75.5592 | 24.812 | 92.3744 | 40.5069 | 104.9676 | 37.7796
0.12347 | 75.5846 | 24.614 | 92.5809 | 40.4799 | 105.1783 | 37.7923
0.12362 | 75.5845 | 24.798 | 92.3968 | 40.4323 | 104.9943 | 37.7923
0.12376 | 75.6099 | 24.901 | 92.3023 | 40.4055 | 104.904 | 37.805
0.12391 | 75.6353 | 24.78 | 92.4318 | 40.3787 | 105.0377 | 37.8177
0.12413 | 75.6351 | 24.779 | 92.4327 | 40.3078 | 105.0385 | 37.8175
0.1242 | 75.6606 | 24.78 | 92.4402 | 40.3048 | 105.0503 | 37.8303
0.12442 | 75.6859 | 24.819 | 92.4096 | 40.2546 | 105.0239 | 37.8429
0.12449 | 75.7114 | 24.766 | 92.4711 | 40.2517 | 105.0897 | 37.8557
0.12463 | 75.7368 | 25.01 | 92.2356 | 40.2252 | 104.8584 | 37.8684
0.12485 | 75.7621 | 25.156 | 92.098 | 40.1754 | 104.725 | 37.881
0.125 | 75.7875 | 25.203 | 92.0595 | 40.1491 | 104.6907 | 37.8937
0.12514 | 75.7873 | 25.114 | 92.1484 | 40.1025 | 104.7797 | 37.8937
0.12529 | 75.8383 | 25.141 | 92.1384 | 40.0967 | 104.7781 | 37.9191
0.12543 | 75.8381 | 25.229 | 92.0504 | 40.0503 | 104.6901 | 37.9191
0.1255 | 75.8636 | 24.965 | 92.3229 | 40.0474 | 104.9668 | 37.9318
0.12572 | 75.8889 | 25.211 | 92.0853 | 39.9983 | 104.7335 | 37.9445
0.12587 | 75.9143 | 25.252 | 92.0528 | 39.9724 | 104.7052 | 37.9572
0.12601 | 75.9397 | 25.299 | 92.0142 | 39.9466 | 104.6709 | 37.9699
0.12616 | 75.9651 | 25.159 | 92.1627 | 39.9208 | 104.8236 | 37.9826
0.1263 | 75.9905 | 25.181 | 92.1492 | 39.895 | 104.8143 | 37.9953
0.12645 | 76.0159 | 25.301 | 92.0376 | 39.8694 | 104.707 | 38.008
0.12659 | 76.0413 | 25.211 | 92.1361 | 39.8438 | 104.8097 | 38.0207
0.12681 | 76.0667 | 25.336 | 92.0196 | 39.7954 | 104.6973 | 38.0333
0.12688 | 76.0921 | 25.36 | 92.004 | 39.7927 | 104.6861 | 38.0461
0.12703 | 76.1175 | 25.338 | 92.0345 | 39.7673 | 104.7208 | 38.0588
0.12717 | 76.1429 | 25.447 | 91.934 | 39.7419 | 104.6245 | 38.0715
0.12739 | 76.1683 | 25.545 | 91.8444 | 39.694 | 104.5391 | 38.0841
0.12753 | 76.1937 | 25.554 | 91.8439 | 39.6687 | 104.5428 | 38.0968
0.12768 | 76.2191 | 25.494 | 91.9124 | 39.6436 | 104.6155 | 38.1095
0.12782 | 76.2445 | 25.359 | 92.0558 | 39.6185 | 104.7632 | 38.1222
0.12797 | 76.2699 | 25.246 | 92.1773 | 39.5934 | 104.8889 | 38.1349
0.12811 | 76.2953 | 25.341 | 92.0908 | 39.5684 | 104.8066 | 38.1476
0.12826 | 76.2951 | 25.239 | 92.1927 | 39.5236 | 104.9086 | 38.1476
0.12848 | 76.3204 | 25.162 | 92.2781 | 39.4764 | 104.9982 | 38.1602
0.12862 | 76.3458 | 25.489 | 91.9596 | 39.4516 | 104.6839 | 38.1729
0.12869 | 76.3968 | 25.536 | 91.9296 | 39.4691 | 104.6624 | 38.1984
0.12891 | 76.3966 | 25.439 | 92.0265 | 39.4023 | 104.7593 | 38.1983
0.12913 | 76.4475 | 25.476 | 92.0065 | 39.3753 | 104.7477 | 38.2237
0.1292 | 76.4474 | 25.529 | 91.9535 | 39.3532 | 104.6947 | 38.2237
0.12942 | 76.4728 | 25.251 | 92.2399 | 39.3066 | 104.9854 | 38.2364
0.12949 | 76.4982 | 25.535 | 91.9644 | 39.3042 | 104.7141 | 38.2491
0.12971 | 76.5235 | 25.754 | 91.7538 | 39.2579 | 104.5078 | 38.2618
0.12978 | 76.549 | 25.325 | 92.1913 | 39.2556 | 104.9495 | 38.2745
0.12993 | 76.5744 | 25.12 | 92.4048 | 39.2313 | 105.1672 | 38.2872
0.13007 | 76.5743 | 25.419 | 92.1058 | 39.1874 | 104.8681 | 38.2871
0.13029 | 76.5996 | 25.303 | 92.2302 | 39.1415 | 104.9968 | 38.2998
0.13043 | 76.625 | 25.159 | 92.3827 | 39.1174 | 105.1535 | 38.3125
0.13058 | 76.6504 | 25.263 | 92.2871 | 39.0934 | 105.0622 | 38.3252
0.13072 | 76.6758 | 25.243 | 92.3156 | 39.0695 | 105.0949 | 38.3379
0.13087 | 76.7012 | 25.47 | 92.0971 | 39.0456 | 104.8806 | 38.3506
0.13094 | 76.7011 | 25.379 | 92.188 | 39.0239 | 104.9716 | 38.3506
0.13116 | 76.7264 | 25.242 | 92.3335 | 38.9785 | 105.1212 | 38.3632
0.1313 | 76.7518 | 25.356 | 92.2279 | 38.9548 | 105.0199 | 38.3759
0.13145 | 76.7772 | 25.257 | 92.3354 | 38.9312 | 105.1316 | 38.3886
0.13159 | 76.8026 | 25.361 | 92.2399 | 38.9076 | 105.0403 | 38.4013
0.13167 | 76.8281 | 25.361 | 92.2484 | 38.9055 | 105.053 | 38.414
0.13188 | 76.8534 | 25.409 | 92.2088 | 38.8605 | 105.0177 | 38.4267
0.13203 | 76.8788 | 25.338 | 92.2883 | 38.8371 | 105.1014 | 38.4394
0.13217 | 76.9042 | 25.355 | 92.2797 | 38.8137 | 105.0971 | 38.4521
0.13232 | 76.9296 | 25.142 | 92.5012 | 38.7903 | 105.3228 | 38.4648
0.13246 | 76.955 | 25.215 | 92.4367 | 38.767 | 105.2625 | 38.4775
0.13261 | 76.9549 | 25.369 | 92.2826 | 38.7245 | 105.1084 | 38.4774
0.13283 | 76.9802 | 25.312 | 92.3481 | 38.6802 | 105.1781 | 38.4901
0.13297 | 77.0056 | 25.176 | 92.4925 | 38.6571 | 105.3268 | 38.5028
0.13312 | 77.031 | 25.373 | 92.304 | 38.6341 | 105.1425 | 38.5155
0.13319 | 77.0564 | 25.355 | 92.3305 | 38.6322 | 105.1732 | 38.5282
0.13341 | 77.0818 | 25.556 | 92.1379 | 38.5882 | 104.9849 | 38.5409
0.13355 | 77.1072 | 25.336 | 92.3664 | 38.5653 | 105.2176 | 38.5536
0.1337 | 77.1326 | 25.373 | 92.3379 | 38.5425 | 105.1933 | 38.5663
0.13384 | 77.158 | 25.298 | 92.4213 | 38.5197 | 105.281 | 38.579
0.13399 | 77.1578 | 25.26 | 92.4593 | 38.4779 | 105.3189 | 38.5789
0.13413 | 77.1832 | 25.579 | 92.1487 | 38.4552 | 105.0126 | 38.5916
0.13428 | 77.2086 | 25.564 | 92.1722 | 38.4326 | 105.0403 | 38.6043
0.13449 | 77.2339 | 25.578 | 92.1666 | 38.3893 | 105.039 | 38.617
0.13457 | 77.2594 | 25.742 | 92.0111 | 38.3875 | 104.8877 | 38.6297
0.13478 | 77.2592 | 25.611 | 92.1421 | 38.3254 | 105.0186 | 38.6296
0.13486 | 77.2846 | 25.562 | 92.1995 | 38.3237 | 105.0803 | 38.6423
0.135 | 77.31 | 25.577 | 92.193 | 38.3013 | 105.078 | 38.655
0.13515 | 77.3354 | 25.622 | 92.1565 | 38.279 | 105.0457 | 38.6677
0.13529 | 77.3608 | 25.639 | 92.1479 | 38.2568 | 105.0414 | 38.6804
0.13544 | 77.3862 | 25.661 | 92.1344 | 38.2346 | 105.0321 | 38.6931
0.13558 | 77.4116 | 25.351 | 92.4529 | 38.2124 | 105.3548 | 38.7058
0.13573 | 77.437 | 25.466 | 92.3463 | 38.1903 | 105.2525 | 38.7185
0.13587 | 77.4369 | 25.69 | 92.1223 | 38.1494 | 105.0284 | 38.7184
0.13609 | 77.4622 | 25.98 | 91.8407 | 38.107 | 104.7511 | 38.7311
0.13616 | 77.4877 | 25.771 | 92.0582 | 38.1055 | 104.9728 | 38.7438
0.13631 | 77.513 | 26.042 | 91.7957 | 38.0835 | 104.7145 | 38.7565
0.13652 | 77.5128 | 26.048 | 91.7896 | 38.0227 | 104.7084 | 38.7564
0.13667 | 77.5382 | 25.939 | 91.9071 | 38.001 | 104.8301 | 38.7691
0.13674 | 77.5637 | 25.98 | 91.8746 | 37.9994 | 104.8018 | 38.7818
0.13696 | 77.5635 | 25.806 | 92.0485 | 37.9389 | 104.9757 | 38.7817
0.13703 | 77.5889 | 25.955 | 91.908 | 37.9374 | 104.8395 | 38.7945
0.13725 | 77.6143 | 25.773 | 92.0984 | 37.8958 | 105.0341 | 38.8071
0.13739 | 77.6141 | 25.691 | 92.1804 | 37.8557 | 105.1161 | 38.8071
0.13747 | 77.6396 | 25.784 | 92.0959 | 37.8542 | 105.0358 | 38.8198
0.13761 | 77.665 | 25.868 | 92.0203 | 37.8328 | 104.9645 | 38.8325
0.13783 | 77.6903 | 25.806 | 92.0908 | 37.7914 | 105.0391 | 38.8451
0.13797 | 77.7157 | 25.859 | 92.0462 | 37.7701 | 104.9988 | 38.8578
0.13812 | 77.7411 | 25.957 | 91.9567 | 37.7489 | 104.9135 | 38.8705
0.13834 | 77.7664 | 25.732 | 92.1901 | 37.7078 | 105.1512 | 38.8832
0.13834 | 77.7919 | 25.794 | 92.1366 | 37.7263 | 105.102 | 38.896
0.13855 | 77.7917 | 25.881 | 92.0496 | 37.6669 | 105.0149 | 38.8959
0.1387 | 77.8427 | 25.624 | 92.3236 | 37.6642 | 105.2973 | 38.9213
0.13884 | 77.8425 | 25.839 | 92.1085 | 37.6248 | 105.0823 | 38.9213
0.13899 | 77.8679 | 25.866 | 92.09 | 37.6038 | 105.068 | 38.934
0.13913 | 77.8933 | 25.875 | 92.0894 | 37.5829 | 105.0716 | 38.9466
0.13921 | 77.9188 | 25.684 | 92.2889 | 37.5816 | 105.2754 | 38.9594
0.13942 | 77.9441 | 25.842 | 92.1394 | 37.5411 | 105.13 | 38.972
0.13957 | 77.9695 | 25.872 | 92.1178 | 37.5203 | 105.1127 | 38.9847
0.13971 | 77.9949 | 25.713 | 92.2853 | 37.4995 | 105.2844 | 38.9974
0.13993 | 78.0202 | 25.854 | 92.1527 | 37.4593 | 105.1561 | 39.0101
0.14 | 78.0457 | 25.824 | 92.1912 | 37.4581 | 105.1988 | 39.0228
0.14022 | 78.071 | 25.779 | 92.2447 | 37.4181 | 105.2565 | 39.0355
0.14037 | 78.1219 | 25.622 | 92.4186 | 37.4157 | 105.439 | 39.061
0.14051 | 78.1473 | 25.755 | 92.2941 | 37.3952 | 105.3186 | 39.0736
0.14066 | 78.1471 | 26.003 | 92.046 | 37.3565 | 105.0706 | 39.0736
0.14087 | 78.198 | 25.959 | 92.107 | 37.3349 | 105.14 | 39.099
0.14095 | 78.2235 | 26.18 | 91.8945 | 37.3338 | 104.9317 | 39.1117
0.14116 | 78.2488 | 26.077 | 92.0059 | 37.2942 | 105.0474 | 39.1244
0.14124 | 78.2743 | 26.096 | 91.9954 | 37.2931 | 105.0411 | 39.1371
0.14145 | 78.2996 | 26.142 | 91.9579 | 37.2537 | 105.0078 | 39.1498
0.1416 | 78.2994 | 26.055 | 92.0448 | 37.2154 | 105.0947 | 39.1497
0.14174 | 78.3248 | 26.019 | 92.0893 | 37.1952 | 105.1434 | 39.1624
0.14189 | 78.3502 | 26.291 | 91.8257 | 37.1751 | 104.8841 | 39.1751
0.14211 | 78.4011 | 26.341 | 91.7927 | 37.154 | 104.8595 | 39.2005
0.14218 | 78.401 | 26.371 | 91.7627 | 37.135 | 104.8295 | 39.2005
0.1424 | 78.4008 | 26.294 | 91.8396 | 37.0781 | 104.9064 | 39.2004
0.14247 | 78.2985 | 26.227 | 91.8725 | 36.9875 | 104.9223 | 39.1493
0.14261 | 78.3495 | 26.33 | 91.7865 | 36.9856 | 104.8447 | 39.1747
0.14269 | 78.3749 | 26.195 | 91.93 | 36.9847 | 104.9925 | 39.1875
0.1429 | 78.4003 | 26.215 | 91.9184 | 36.9461 | 104.9851 | 39.2001
0.14305 | 78.4512 | 26.124 | 92.0264 | 36.9442 | 105.1016 | 39.2256
0.14319 | 78.4766 | 26.44 | 91.7189 | 36.9246 | 104.7983 | 39.2383
0.14341 | 78.5019 | 26.388 | 91.7793 | 36.8862 | 104.8629 | 39.2509
0.14356 | 78.5273 | 26.177 | 91.9988 | 36.8666 | 105.0866 | 39.2636
0.1437 | 78.5527 | 26.415 | 91.7692 | 36.8471 | 104.8613 | 39.2763
0.14385 | 78.5781 | 26.392 | 91.8007 | 36.8276 | 104.897 | 39.289
0.14399 | 78.6035 | 26.373 | 91.8282 | 36.8082 | 104.9287 | 39.3017
0.14414 | 78.6289 | 26.15 | 92.0596 | 36.7887 | 105.1644 | 39.3144
0.14443 | 78.6541 | 26.014 | 92.204 | 36.7324 | 105.313 | 39.327
0.14443 | 78.6796 | 26.062 | 92.1645 | 36.75 | 105.2778 | 39.3398
0.14479 | 78.7303 | 25.982 | 92.2614 | 36.693 | 105.3832 | 39.3652
0.14508 | 78.6534 | 25.735 | 92.4828 | 36.5667 | 105.5917 | 39.3267
0.14508 | 78.4746 | 25.605 | 92.5532 | 36.4435 | 105.6323 | 39.2373
0.14508 | 78.3725 | 25.955 | 92.1692 | 36.373 | 105.2312 | 39.1862
0.14515 | 78.4235 | 25.916 | 92.2252 | 36.39 | 105.2957 | 39.2117
0.1453 | 78.5 | 25.849 | 92.3177 | 36.4063 | 105.401 | 39.25
0.14544 | 78.5254 | 25.915 | 92.2601 | 36.3875 | 105.3477 | 39.2627
0.1458 | 78.857 | 26.246 | 92.0397 | 36.5245 | 105.1825 | 39.4285
0.14588 | 78.6781 | 26.272 | 91.954 | 36.3837 | 105.0671 | 39.3391
0.14588 | 78.6271 | 26.087 | 92.122 | 36.3487 | 105.2265 | 39.3135
0.14609 | 78.6779 | 26.03 | 92.196 | 36.3294 | 105.309 | 39.339
0.14638 | 78.8564 | 26.098 | 92.1875 | 36.3793 | 105.3302 | 39.4282
0.14638 | 78.7542 | 25.991 | 92.2604 | 36.3095 | 105.3861 | 39.3771
0.14653 | 78.7796 | 26.239 | 92.0209 | 36.2909 | 105.1508 | 39.3898
0.1466 | 78.8051 | 26.339 | 91.9294 | 36.2904 | 105.0635 | 39.4025
0.14682 | 78.8304 | 26.415 | 91.8618 | 36.2538 | 105.0002 | 39.4152
0.14689 | 78.8559 | 26.484 | 91.8013 | 36.2533 | 104.9439 | 39.4279
0.14711 | 78.9067 | 26.471 | 91.8312 | 36.2343 | 104.9824 | 39.4534
0.14726 | 78.9321 | 26.426 | 91.8847 | 36.2158 | 105.0401 | 39.4661
0.1474 | 78.9575 | 26.415 | 91.9042 | 36.1974 | 105.0638 | 39.4788
0.14755 | 78.9829 | 26.504 | 91.8236 | 36.179 | 104.9874 | 39.4914
0.14776 | 79.0593 | 26.674 | 91.6791 | 36.1775 | 104.8556 | 39.5296
0.14784 | 79.0337 | 26.572 | 91.7726 | 36.1424 | 104.9448 | 39.5168
0.14805 | 79.059 | 26.556 | 91.797 | 36.1064 | 104.9735 | 39.5295
0.1482 | 79.0844 | 26.534 | 91.8275 | 36.0882 | 105.0082 | 39.5422
0.14827 | 79.1098 | 26.486 | 91.8839 | 36.0877 | 105.0689 | 39.5549
0.14842 | 79.1352 | 26.63 | 91.7484 | 36.0696 | 104.9376 | 39.5676
0.14856 | 79.1606 | 26.53 | 91.8569 | 36.0515 | 105.0503 | 39.5803
0.14878 | 79.1859 | 26.609 | 91.7863 | 36.0158 | 104.984 | 39.593
0.14892 | 79.1858 | 26.904 | 91.4913 | 35.9806 | 104.6889 | 39.5929
0.14914 | 79.2366 | 26.673 | 91.7392 | 35.9622 | 104.9453 | 39.6183
0.14921 | 79.2621 | 26.507 | 91.9137 | 35.9618 | 105.1241 | 39.6311
0.14936 | 79.2875 | 26.682 | 91.7472 | 35.9439 | 104.9617 | 39.6437
0.1495 | 79.3129 | 26.719 | 91.7186 | 35.926 | 104.9374 | 39.6564
0.14972 | 79.3382 | 27.014 | 91.4321 | 35.8907 | 104.6551 | 39.6691
0.14987 | 79.3636 | 26.776 | 91.6785 | 35.873 | 104.9058 | 39.6818
0.15001 | 79.3634 | 26.642 | 91.8125 | 35.8382 | 105.0397 | 39.6817
0.15016 | 79.3888 | 26.397 | 92.0659 | 35.8205 | 105.2974 | 39.6944
0.1503 | 79.4142 | 26.578 | 91.8934 | 35.8028 | 105.1291 | 39.7071
0.15052 | 79.4395 | 26.653 | 91.8268 | 35.7679 | 105.0668 | 39.7198
0.15066 | 79.4649 | 26.665 | 91.8233 | 35.7503 | 105.0675 | 39.7325
0.15081 | 79.4903 | 26.706 | 91.7908 | 35.7328 | 105.0392 | 39.7452
0.15095 | 79.5157 | 26.696 | 91.8092 | 35.7153 | 105.0618 | 39.7578
0.1511 | 79.5411 | 26.611 | 91.9027 | 35.6978 | 105.1595 | 39.7705
0.15124 | 79.5665 | 26.767 | 91.7552 | 35.6804 | 105.0162 | 39.7832
0.15161 | 79.6938 | 26.786 | 91.7786 | 35.679 | 105.0609 | 39.8469
0.15153 | 79.5662 | 26.651 | 91.8711 | 35.6119 | 105.1321 | 39.7831
0.15168 | 79.5149 | 26.79 | 91.715 | 35.5441 | 104.9675 | 39.7575
0.15182 | 79.5914 | 26.881 | 91.6495 | 35.5605 | 104.9147 | 39.7957
0.15204 | 79.6423 | 26.683 | 91.8644 | 35.543 | 105.1381 | 39.8211
0.15219 | 79.6421 | 26.694 | 91.8534 | 35.5091 | 105.1271 | 39.8211
0.15233 | 79.642 | 26.858 | 91.6893 | 35.4752 | 104.963 | 39.821
0.1524 | 79.6674 | 26.979 | 91.5768 | 35.475 | 104.8547 | 39.8337
0.15255 | 79.6928 | 27.147 | 91.4173 | 35.4579 | 104.6994 | 39.8464
0.15277 | 79.7181 | 27.168 | 91.4047 | 35.424 | 104.6911 | 39.8591
0.15291 | 79.769 | 27.076 | 91.5137 | 35.4237 | 104.8085 | 39.8845
0.15313 | 79.7943 | 27.203 | 91.3951 | 35.3899 | 104.6942 | 39.8972
0.1532 | 79.8198 | 27.058 | 91.5486 | 35.3898 | 104.8519 | 39.9099
0.15371 | 80.1257 | 27.119 | 91.5896 | 35.472 | 104.9439 | 40.0629
0.15371 | 79.9214 | 27.097 | 91.5435 | 35.3391 | 104.8637 | 39.9607
0.15378 | 79.8958 | 26.997 | 91.6349 | 35.3057 | 104.9509 | 39.9479
0.15385 | 79.8957 | 26.678 | 91.9539 | 35.2891 | 105.2699 | 39.9479
0.15407 | 79.9977 | 26.751 | 91.9149 | 35.3054 | 105.2478 | 39.9988
0.15429 | 80.0485 | 26.973 | 91.7098 | 35.2886 | 105.0513 | 40.0243
0.15443 | 80.0484 | 26.92 | 91.7628 | 35.2553 | 105.1042 | 40.0242
0.15451 | 79.9972 | 26.784 | 91.8817 | 35.2057 | 105.2146 | 39.9986
0.15458 | 79.9971 | 26.794 | 91.8717 | 35.1891 | 105.2046 | 39.9986
0.1548 | 80.0225 | 26.953 | 91.7212 | 35.156 | 105.0582 | 40.0112
0.15494 | 80.0223 | 27.098 | 91.5761 | 35.123 | 104.9132 | 40.0112
0.15509 | 80.0477 | 27.216 | 91.4666 | 35.1066 | 104.8078 | 40.0238
0.1553 | 80.0985 | 27.089 | 91.6105 | 35.0901 | 104.9603 | 40.0493
0.15552 | 80.1749 | 27.114 | 91.611 | 35.0902 | 104.9735 | 40.0875
0.15552 | 80.1238 | 27.174 | 91.5339 | 35.0573 | 104.8879 | 40.0619
0.15567 | 80.1492 | 27.127 | 91.5894 | 35.041 | 104.9476 | 40.0746
0.1561 | 80.3786 | 27.342 | 91.4509 | 35.0903 | 104.8473 | 40.1893
0.15654 | 80.5058 | 27.07 | 91.7653 | 35.074 | 105.1829 | 40.2529
0.15654 | 80.3526 | 27.003 | 91.7812 | 34.9762 | 105.1733 | 40.1763
0.15668 | 80.378 | 26.985 | 91.8077 | 34.96 | 105.204 | 40.189
0.15675 | 80.3524 | 26.945 | 91.8391 | 34.9275 | 105.2312 | 40.1762
0.15697 | 80.4543 | 27.096 | 91.7221 | 34.944 | 105.1312 | 40.2272
0.15726 | 80.5306 | 27.301 | 91.5425 | 34.9281 | 104.9643 | 40.2653
0.15726 | 80.3519 | 27.23 | 91.554 | 34.8144 | 104.9459 | 40.1759
0.15733 | 80.3262 | 27.206 | 91.5694 | 34.7821 | 104.9571 | 40.1631
0.15755 | 80.4537 | 27.178 | 91.6399 | 34.815 | 105.0489 | 40.2269
0.15762 | 80.3004 | 27.219 | 91.5478 | 34.7017 | 104.9312 | 40.1502
0.15784 | 80.5555 | 27.183 | 91.6688 | 34.8155 | 105.0948 | 40.2778
0.15806 | 80.4276 | 27.179 | 91.6302 | 34.6867 | 105.0348 | 40.2138
0.15806 | 80.3255 | 27.277 | 91.4982 | 34.6221 | 104.8857 | 40.1627
0.1582 | 80.3764 | 27.46 | 91.3321 | 34.6225 | 104.7282 | 40.1882
0.15828 | 80.3253 | 27.132 | 91.6431 | 34.5743 | 105.0306 | 40.1626
0.15835 | 80.3507 | 27.578 | 91.2056 | 34.5746 | 104.5974 | 40.1754
0.15849 | 80.3761 | 27.292 | 91.5 | 34.559 | 104.8961 | 40.1881
0.15886 | 80.6566 | 27.596 | 91.2895 | 34.6567 | 104.7323 | 40.3283
0.15929 | 80.9115 | 27.338 | 91.6325 | 34.7221 | 105.1178 | 40.4558
0.15958 | 81.09 | 27.779 | 91.251 | 34.7708 | 104.766 | 40.545
0.1598 | 81.0131 | 27.535 | 91.4694 | 34.6754 | 104.9716 | 40.5066
0.15994 | 81.0896 | 27.703 | 91.3269 | 34.6917 | 104.8418 | 40.5448
0.1606 | 81.7528 | 27.544 | 91.7069 | 34.9638 | 105.3324 | 40.8764
0.16096 | 81.6503 | 27.602 | 91.6148 | 34.8213 | 105.2232 | 40.8252
0.16103 | 81.3949 | 27.797 | 91.3346 | 34.647 | 104.9004 | 40.6974
0.16096 | 81.1651 | 27.483 | 91.572 | 34.5199 | 105.0996 | 40.5826
0.16103 | 80.9608 | 27.394 | 91.5929 | 34.3775 | 105.0864 | 40.4804
0.16103 | 80.8076 | 27.323 | 91.6129 | 34.2823 | 105.0808 | 40.4038
0.1611 | 80.6798 | 27.185 | 91.7083 | 34.1876 | 105.1549 | 40.3399
0.16103 | 80.5522 | 27.457 | 91.3937 | 34.1237 | 104.8191 | 40.2761
0.16103 | 80.5011 | 27.535 | 91.2987 | 34.092 | 104.7156 | 40.2506
0.16118 | 80.5521 | 27.644 | 91.2067 | 34.0929 | 104.632 | 40.276
0.16132 | 80.603 | 27.756 | 91.1117 | 34.0939 | 104.5455 | 40.3015
0.16147 | 80.6284 | 27.813 | 91.0631 | 34.079 | 104.5012 | 40.3142
0.16161 | 80.6793 | 27.696 | 91.1971 | 34.0799 | 104.6436 | 40.3396
0.16183 | 80.7301 | 27.683 | 91.227 | 34.0655 | 104.6821 | 40.3651
0.1619 | 80.7556 | 27.582 | 91.3365 | 34.066 | 104.7958 | 40.3778
0.16205 | 80.8065 | 27.781 | 91.1545 | 34.0669 | 104.6222 | 40.4032
0.16219 | 80.8319 | 27.773 | 91.171 | 34.0521 | 104.6429 | 40.4159
0.16234 | 80.8573 | 27.736 | 91.2164 | 34.0373 | 104.6926 | 40.4286
0.16248 | 80.8826 | 27.429 | 91.5319 | 34.0226 | 105.0123 | 40.4413
0.16263 | 80.9336 | 27.792 | 91.1859 | 34.0235 | 104.6748 | 40.4668
0.16277 | 80.9334 | 27.813 | 91.1648 | 33.9931 | 104.6537 | 40.4667
0.16292 | 80.9588 | 27.638 | 91.3483 | 33.9785 | 104.8414 | 40.4794
0.16306 | 81.0097 | 27.725 | 91.2782 | 33.9795 | 104.7799 | 40.5049
0.16321 | 81.0606 | 27.665 | 91.3552 | 33.9805 | 104.8653 | 40.5303
0.1635 | 81.1369 | 27.684 | 91.3616 | 33.9669 | 104.8845 | 40.5685
0.16357 | 81.1113 | 27.559 | 91.4781 | 33.9362 | 104.9967 | 40.5557
0.16379 | 81.1622 | 27.536 | 91.5181 | 33.9221 | 105.0451 | 40.5811
0.16393 | 81.1875 | 27.719 | 91.3435 | 33.9076 | 104.8748 | 40.5938
0.16415 | 81.2384 | 27.595 | 91.4845 | 33.8936 | 105.0242 | 40.6192
0.16437 | 81.3148 | 27.422 | 91.6829 | 33.8953 | 105.2354 | 40.6574
0.16451 | 81.238 | 27.771 | 91.3083 | 33.8187 | 104.848 | 40.619
0.16458 | 81.2635 | 27.99 | 91.0978 | 33.8193 | 104.6417 | 40.6317
0.16473 | 81.2888 | 27.934 | 91.1623 | 33.8049 | 104.7104 | 40.6444
0.16487 | 81.2632 | 27.945 | 91.1427 | 33.7596 | 104.6866 | 40.6316
0.16509 | 81.3395 | 27.999 | 91.1142 | 33.7614 | 104.6708 | 40.6698
0.16524 | 81.3394 | 27.893 | 91.2201 | 33.7317 | 104.7767 | 40.6697
0.16531 | 81.3648 | 27.799 | 91.3226 | 33.7323 | 104.8834 | 40.6824
0.1656 | 81.4156 | 27.861 | 91.2775 | 33.7039 | 104.8468 | 40.7078
0.16589 | 81.594 | 27.524 | 91.674 | 33.7525 | 105.273 | 40.797
0.16589 | 81.4408 | 28.107 | 91.0399 | 33.6602 | 104.6134 | 40.7204
0.16603 | 81.4662 | 28.114 | 91.0414 | 33.646 | 104.6191 | 40.7331
0.16618 | 81.4916 | 28.066 | 91.0979 | 33.632 | 104.6798 | 40.7458
0.16632 | 81.4914 | 27.906 | 91.2578 | 33.6025 | 104.8397 | 40.7457
0.16647 | 81.5168 | 28.164 | 91.0083 | 33.5885 | 104.5944 | 40.7584
0.16669 | 81.5421 | 28.116 | 91.0647 | 33.5599 | 104.6551 | 40.7711
0.16676 | 81.5676 | 27.971 | 91.2182 | 33.5605 | 104.8128 | 40.7838
0.1669 | 81.593 | 28.087 | 91.1107 | 33.5466 | 104.7095 | 40.7965
0.16705 | 81.6183 | 28.336 | 90.8701 | 33.5327 | 104.4732 | 40.8092
0.16727 | 81.6436 | 28.292 | 90.9225 | 33.5042 | 104.5298 | 40.8218
0.16741 | 81.6435 | 28.284 | 90.9305 | 33.4751 | 104.5377 | 40.8217
0.16756 | 81.6689 | 28.159 | 91.064 | 33.4613 | 104.6754 | 40.8344
0.1677 | 81.6943 | 28.274 | 90.9574 | 33.4475 | 104.5731 | 40.8471
0.16792 | 81.7196 | 28.288 | 90.9519 | 33.4192 | 104.5718 | 40.8598
0.16799 | 81.7195 | 28.259 | 90.9808 | 33.4047 | 104.6007 | 40.8597
0.16821 | 81.7448 | 28.089 | 91.1593 | 33.3766 | 104.7834 | 40.8724
0.16835 | 81.7702 | 28.47 | 90.7867 | 33.3629 | 104.4151 | 40.8851
0.16857 | 81.821 | 28.298 | 90.9757 | 33.35 | 104.6125 | 40.9105
0.16864 | 81.8209 | 28.306 | 90.9676 | 33.3356 | 104.6045 | 40.9105
0.16886 | 81.8462 | 28.311 | 90.9711 | 33.3077 | 104.6121 | 40.9231
0.16908 | 81.8971 | 28.427 | 90.872 | 33.2949 | 104.5215 | 40.9485
0.16915 | 81.897 | 28.34 | 90.959 | 33.2806 | 104.6085 | 40.9485
0.16922 | 81.8969 | 28.349 | 90.95 | 33.2663 | 104.5995 | 40.9485
0.16944 | 81.9222 | 28.496 | 90.8114 | 33.2385 | 104.4651 | 40.9611
0.16973 | 81.9474 | 28.547 | 90.7688 | 33.1966 | 104.4267 | 40.9737
0.1698 | 81.9729 | 28.509 | 90.8153 | 33.1974 | 104.4774 | 40.9864
0.16995 | 81.9727 | 28.362 | 90.9622 | 33.169 | 104.6244 | 40.9864
0.17009 | 81.9981 | 28.232 | 91.1007 | 33.1556 | 104.7671 | 40.9991
0.17031 | 82.0234 | 28.305 | 91.0361 | 33.1281 | 104.7067 | 41.0117
0.17046 | 82.0488 | 28.341 | 91.0086 | 33.1148 | 104.6834 | 41.0244
0.1706 | 82.0742 | 28.413 | 90.9451 | 33.1016 | 104.6241 | 41.0371
0.17075 | 82.0996 | 28.478 | 90.8885 | 33.0883 | 104.5718 | 41.0498
0.17089 | 82.1249 | 28.424 | 90.951 | 33.0751 | 104.6385 | 41.0625
0.17111 | 82.1247 | 28.646 | 90.7289 | 33.0329 | 104.4164 | 41.0624
0.17118 | 82.1502 | 28.567 | 90.8164 | 33.0338 | 104.5081 | 41.0751
0.17133 | 82.1755 | 28.624 | 90.7678 | 33.0206 | 104.4638 | 41.0878
0.17147 | 82.2009 | 28.827 | 90.5733 | 33.0075 | 104.2735 | 41.1005
0.17169 | 82.2262 | 28.562 | 90.8467 | 32.9804 | 104.5511 | 41.1131
0.17183 | 82.2261 | 28.46 | 90.9487 | 32.9525 | 104.653 | 41.113
0.17205 | 82.2514 | 28.733 | 90.6841 | 32.9256 | 104.3927 | 41.1257
0.17212 | 82.2768 | 28.75 | 90.6756 | 32.9265 | 104.3884 | 41.1384
0.17249 | 82.4041 | 28.665 | 90.803 | 32.9311 | 104.5371 | 41.2021
0.1727 | 82.4805 | 28.736 | 90.7575 | 32.9338 | 104.5042 | 41.2402
0.17278 | 82.4293 | 28.739 | 90.7374 | 32.8904 | 104.4757 | 41.2147
0.17307 | 82.6077 | 28.797 | 90.7389 | 32.9384 | 104.5069 | 41.3039
0.17328 | 82.6586 | 28.802 | 90.7509 | 32.9264 | 104.5273 | 41.3293
0.17343 | 82.5308 | 28.767 | 90.7433 | 32.8251 | 104.4984 | 41.2654
0.1735 | 82.5052 | 28.565 | 90.9367 | 32.7967 | 104.6876 | 41.2526
0.17365 | 82.4795 | 28.614 | 90.8792 | 32.7545 | 104.6257 | 41.2397
0.17379 | 82.5048 | 28.734 | 90.7676 | 32.7417 | 104.5184 | 41.2524
0.17394 | 82.5047 | 28.681 | 90.8206 | 32.7144 | 104.5713 | 41.2523
0.17408 | 82.5811 | 28.652 | 90.875 | 32.731 | 104.6386 | 41.2906
0.17437 | 82.7085 | 28.833 | 90.7365 | 32.7496 | 104.5212 | 41.3542
0.17452 | 82.6828 | 28.716 | 90.8449 | 32.7077 | 104.6254 | 41.3414
0.17466 | 82.7337 | 28.678 | 90.8999 | 32.7097 | 104.6889 | 41.3669
0.17481 | 82.7336 | 28.59 | 90.9879 | 32.6825 | 104.7768 | 41.3668
0.1751 | 82.8354 | 28.977 | 90.6348 | 32.6865 | 104.4407 | 41.4177
0.17531 | 82.8351 | 28.975 | 90.6367 | 32.6458 | 104.4426 | 41.4176
0.17546 | 82.8605 | 28.88 | 90.7402 | 32.6333 | 104.5503 | 41.4303
0.17553 | 82.7328 | 28.423 | 91.1546 | 32.547 | 104.9434 | 41.3664
0.17568 | 82.7837 | 28.602 | 90.9926 | 32.5491 | 104.7898 | 41.3918
0.17582 | 82.7835 | 28.846 | 90.7485 | 32.5222 | 104.5458 | 41.3918
0.17597 | 82.7834 | 28.354 | 91.2405 | 32.4953 | 105.0377 | 41.3917
0.17611 | 82.7832 | 28.713 | 90.8814 | 32.4685 | 104.6786 | 41.3916
0.17618 | 82.7576 | 28.662 | 90.9239 | 32.4406 | 104.7168 | 41.3788
0.1764 | 82.7829 | 28.672 | 90.9223 | 32.4149 | 104.7195 | 41.3915
0.17669 | 82.9613 | 28.844 | 90.8098 | 32.4627 | 104.6367 | 41.4807
0.17676 | 82.8336 | 28.866 | 90.7452 | 32.3771 | 104.5508 | 41.4168
0.17691 | 82.7824 | 28.86 | 90.7341 | 32.3216 | 104.5312 | 41.3912
0.17713 | 83.0885 | 29.087 | 90.6092 | 32.4548 | 104.4573 | 41.5443
0.17727 | 82.9352 | 28.835 | 90.8101 | 32.3417 | 104.6326 | 41.4676
0.17734 | 82.9351 | 28.824 | 90.821 | 32.3284 | 104.6435 | 41.4675
0.17763 | 83.0114 | 28.976 | 90.6945 | 32.3186 | 104.5297 | 41.5057
0.17829 | 83.2915 | 28.964 | 90.7998 | 32.3575 | 104.6818 | 41.6458
0.17829 | 83.1128 | 29.086 | 90.6183 | 32.2572 | 104.4704 | 41.5564
0.17829 | 82.9086 | 28.722 | 90.9142 | 32.1426 | 104.7323 | 41.4543
0.17829 | 82.7809 | 28.605 | 90.9886 | 32.071 | 104.7854 | 41.3904
0.17829 | 82.6788 | 28.763 | 90.7966 | 32.0138 | 104.5764 | 41.3394
0.17829 | 82.6277 | 28.691 | 90.8516 | 31.9851 | 104.6229 | 41.3139
0.17843 | 82.602 | 28.826 | 90.708 | 31.9447 | 104.475 | 41.301
0.1785 | 82.6785 | 28.844 | 90.7155 | 31.9746 | 104.4953 | 41.3393
0.17865 | 82.7039 | 28.883 | 90.685 | 31.9629 | 104.469 | 41.352
0.17879 | 82.7548 | 28.88 | 90.7049 | 31.9654 | 104.4974 | 41.3774
0.17901 | 82.7801 | 29.171 | 90.4224 | 31.9407 | 104.2191 | 41.3901
0.17901 | 82.8056 | 28.871 | 90.7309 | 31.955 | 104.5318 | 41.4028
0.17923 | 82.8565 | 29.084 | 90.5348 | 31.9446 | 104.3442 | 41.4282
0.17945 | 82.8818 | 29.283 | 90.3443 | 31.9199 | 104.1579 | 41.4409
0.17959 | 82.9327 | 29.159 | 90.4852 | 31.9225 | 104.3073 | 41.4663
0.17981 | 82.958 | 29.023 | 90.6297 | 31.898 | 104.456 | 41.479
0.17995 | 82.9834 | 28.962 | 90.6991 | 31.8864 | 104.5297 | 41.4917
0.18003 | 83.0343 | 28.914 | 90.7641 | 31.9018 | 104.6032 | 41.5172
0.18024 | 83.0596 | 28.991 | 90.6955 | 31.8774 | 104.5388 | 41.5298
0.18039 | 83.085 | 28.913 | 90.782 | 31.8658 | 104.6295 | 41.5425
0.18053 | 83.1104 | 28.977 | 90.7265 | 31.8543 | 104.5782 | 41.5552
0.18068 | 83.1358 | 29.46 | 90.2519 | 31.8428 | 104.1079 | 41.5679
0.18082 | 83.1611 | 29.291 | 90.4294 | 31.8313 | 104.2896 | 41.5806
0.18104 | 83.1864 | 29.042 | 90.6868 | 31.807 | 104.5512 | 41.5932
0.18111 | 83.2119 | 29.206 | 90.5313 | 31.8083 | 104.3999 | 41.6059
0.18133 | 83.2372 | 28.971 | 90.7747 | 31.7841 | 104.6476 | 41.6186
0.18148 | 83.2626 | 29.147 | 90.6072 | 31.7727 | 104.4843 | 41.6313
0.18162 | 83.2879 | 29.277 | 90.4856 | 31.7613 | 104.367 | 41.644
0.18184 | 83.3132 | 29.377 | 90.3941 | 31.7372 | 104.2796 | 41.6566
0.18198 | 83.3386 | 29.235 | 90.5445 | 31.7259 | 104.4343 | 41.6693
0.18213 | 83.3385 | 29.321 | 90.4585 | 31.7005 | 104.3482 | 41.6692
0.18227 | 83.3638 | 29.465 | 90.3229 | 31.6892 | 104.2169 | 41.6819
0.18249 | 83.3891 | 29.461 | 90.3354 | 31.6653 | 104.2336 | 41.6946
0.18256 | 83.389 | 29.438 | 90.3583 | 31.6527 | 104.2565 | 41.6945
0.18278 | 83.4399 | 29.378 | 90.4353 | 31.6428 | 104.3419 | 41.7199
0.18293 | 83.4652 | 29.404 | 90.4177 | 31.6316 | 104.3286 | 41.7326
0.18307 | 83.4651 | 29.599 | 90.2227 | 31.6065 | 104.1335 | 41.7325
0.18329 | 83.4904 | 29.79 | 90.0401 | 31.5828 | 103.9552 | 41.7452
0.18343 | 83.5158 | 29.523 | 90.3156 | 31.5716 | 104.2349 | 41.7579
0.18358 | 83.5156 | 29.69 | 90.1485 | 31.5466 | 104.0678 | 41.7578
0.18365 | 83.5411 | 29.456 | 90.391 | 31.548 | 104.3145 | 41.7705
0.18394 | 83.5663 | 29.461 | 90.3944 | 31.512 | 104.3221 | 41.7831
0.18409 | 83.6427 | 29.322 | 90.5589 | 31.5287 | 104.4994 | 41.8214
0.18423 | 83.617 | 29.211 | 90.6613 | 31.4899 | 104.5975 | 41.8085
0.1843 | 83.6425 | 29.049 | 90.8318 | 31.4914 | 104.7722 | 41.8212
0.18452 | 83.6678 | 29.196 | 90.6933 | 31.4679 | 104.6379 | 41.8339
0.18474 | 83.6931 | 29.259 | 90.6387 | 31.4446 | 104.5875 | 41.8465
0.18481 | 83.7185 | 29.344 | 90.5622 | 31.446 | 104.5153 | 41.8593
0.18503 | 83.7438 | 29.25 | 90.6646 | 31.4227 | 104.6219 | 41.8719
0.18517 | 83.7692 | 29.652 | 90.2711 | 31.4118 | 104.2326 | 41.8846
0.18539 | 83.7945 | 29.311 | 90.6205 | 31.3886 | 104.5862 | 41.8972
0.18546 | 83.8199 | 29.292 | 90.648 | 31.3901 | 104.618 | 41.91
0.18561 | 83.8453 | 29.487 | 90.4614 | 31.3792 | 104.4356 | 41.9226
0.18583 | 83.8451 | 29.457 | 90.4914 | 31.3423 | 104.4655 | 41.9225
0.18597 | 83.8704 | 29.231 | 90.7258 | 31.3316 | 104.7042 | 41.9352
0.18604 | 83.8704 | 29.262 | 90.6948 | 31.3193 | 104.6732 | 41.9352
0.18626 | 83.8957 | 29.372 | 90.5932 | 31.2963 | 104.5758 | 41.9478
0.18641 | 83.921 | 29.5 | 90.4737 | 31.2856 | 104.4605 | 41.9605
0.18655 | 83.9464 | 29.519 | 90.4631 | 31.2749 | 104.4542 | 41.9732
0.18677 | 83.9717 | 29.533 | 90.4576 | 31.252 | 104.4528 | 41.9858
0.18691 | 83.9715 | 29.388 | 90.6025 | 31.2276 | 104.5978 | 41.9858
0.18713 | 83.9968 | 29.48 | 90.5189 | 31.2049 | 104.5184 | 41.9984
0.18728 | 84.0222 | 29.574 | 90.4334 | 31.1943 | 104.4371 | 42.0111
0.18749 | 84.073 | 29.559 | 90.4653 | 31.1852 | 104.4775 | 42.0365
0.18757 | 84.0474 | 29.502 | 90.5138 | 31.1595 | 104.5217 | 42.0237
0.18771 | 84.0728 | 29.537 | 90.4873 | 31.1489 | 104.4994 | 42.0364
0.18793 | 84.0981 | 29.199 | 90.8337 | 31.1263 | 104.85 | 42.049
0.18807 | 84.1235 | 29.264 | 90.7772 | 31.1158 | 104.7977 | 42.0617
0.18815 | 84.1234 | 29.294 | 90.7471 | 31.1038 | 104.7677 | 42.0617
0.18829 | 84.1487 | 29.344 | 90.7056 | 31.0933 | 104.7304 | 42.0744
0.18851 | 84.174 | 29.219 | 90.839 | 31.0708 | 104.868 | 42.087
0.18865 | 84.1739 | 29.331 | 90.727 | 31.0469 | 104.7559 | 42.0869
0.1888 | 84.1993 | 29.574 | 90.4924 | 31.0365 | 104.5256 | 42.0996
0.18894 | 84.1991 | 29.289 | 90.7774 | 31.0126 | 104.8105 | 42.0995
0.18916 | 84.2244 | 29.204 | 90.8708 | 30.9903 | 104.9082 | 42.1122
0.18931 | 84.2498 | 29.484 | 90.5993 | 30.9799 | 104.6409 | 42.1249
0.18945 | 84.2496 | 29.502 | 90.5812 | 30.9561 | 104.6228 | 42.1248
0.1896 | 84.275 | 29.765 | 90.3267 | 30.9458 | 104.3725 | 42.1375
0.18974 | 84.3003 | 29.642 | 90.4581 | 30.9356 | 104.5082 | 42.1502
0.18989 | 84.3002 | 29.708 | 90.3921 | 30.9119 | 104.4421 | 42.1501
0.1901 | 84.351 | 29.585 | 90.532 | 30.9032 | 104.5905 | 42.1755
0.19018 | 84.3509 | 29.869 | 90.248 | 30.8914 | 104.3065 | 42.1755
0.19032 | 84.3763 | 29.835 | 90.2904 | 30.8812 | 104.3532 | 42.1882
0.19054 | 84.3761 | 29.967 | 90.1584 | 30.8458 | 104.221 | 42.188
0.19061 | 84.4015 | 30.078 | 90.0558 | 30.8474 | 104.1228 | 42.2008
0.19083 | 84.4013 | 30.219 | 89.9148 | 30.8122 | 103.9816 | 42.2006
0.19097 | 84.4266 | 29.866 | 90.2762 | 30.802 | 104.3473 | 42.2133
0.19112 | 84.452 | 30.066 | 90.0847 | 30.7919 | 104.16 | 42.226
0.19134 | 84.4773 | 29.966 | 90.1931 | 30.7702 | 104.2727 | 42.2387
0.19148 | 84.4772 | 30.158 | 90.0011 | 30.7468 | 104.0806 | 42.2386
0.19155 | 84.5026 | 30.493 | 89.6745 | 30.7484 | 103.7583 | 42.2513
0.19177 | 84.5279 | 30.466 | 89.71 | 30.7267 | 103.7979 | 42.2639
0.19199 | 84.5532 | 30.351 | 89.8334 | 30.7051 | 103.9256 | 42.2766
0.19206 | 84.5531 | 30.248 | 89.9364 | 30.6935 | 104.0286 | 42.2766
0.19221 | 84.5785 | 30.294 | 89.8988 | 30.6835 | 103.9952 | 42.2892
0.19235 | 84.6038 | 30.402 | 89.7993 | 30.6736 | 103.8999 | 42.3019
0.19257 | 84.6036 | 30.398 | 89.8032 | 30.6388 | 103.9038 | 42.3018
0.19271 | 84.629 | 30.287 | 89.9227 | 30.6289 | 104.0275 | 42.3145
0.19293 | 84.6543 | 30.014 | 90.2041 | 30.6075 | 104.3131 | 42.3271
0.19315 | 84.6796 | 30.191 | 90.0355 | 30.5861 | 104.1488 | 42.3398
0.19322 | 84.6795 | 30.135 | 90.0915 | 30.5746 | 104.2047 | 42.3397
0.19344 | 84.7048 | 29.988 | 90.2469 | 30.5533 | 104.3644 | 42.3524
0.19351 | 84.7047 | 30.081 | 90.1539 | 30.5418 | 104.2713 | 42.3523
0.1938 | 84.7299 | 30.076 | 90.1673 | 30.5091 | 104.289 | 42.365
0.19387 | 84.7554 | 30.047 | 90.2048 | 30.5108 | 104.3307 | 42.3777
0.19416 | 84.7806 | 29.92 | 90.3402 | 30.4782 | 104.4703 | 42.3903
0.19416 | 84.8061 | 29.876 | 90.3927 | 30.4914 | 104.527 | 42.403
0.19438 | 84.8059 | 29.98 | 90.2886 | 30.4571 | 104.4229 | 42.4029
0.19453 | 84.8312 | 29.871 | 90.4061 | 30.4475 | 104.5446 | 42.4156
0.19467 | 84.8566 | 30.078 | 90.2075 | 30.4378 | 104.3503 | 42.4283
0.19482 | 84.882 | 30.135 | 90.159 | 30.4282 | 104.306 | 42.441
0.19496 | 84.9073 | 30.011 | 90.2914 | 30.4186 | 104.4427 | 42.4537
0.19518 | 84.9326 | 29.895 | 90.4159 | 30.3976 | 104.5713 | 42.4663
0.19525 | 84.9581 | 30.063 | 90.2564 | 30.3994 | 104.416 | 42.479
0.19547 | 84.9578 | 29.989 | 90.3303 | 30.3654 | 104.4899 | 42.4789
0.19554 | 84.9833 | 29.822 | 90.5058 | 30.3672 | 104.6696 | 42.4916
0.19583 | 85.0085 | 29.89 | 90.4462 | 30.3351 | 104.6142 | 42.5042
0.1959 | 85.0339 | 29.707 | 90.6376 | 30.3369 | 104.81 | 42.517
0.19612 | 85.0592 | 29.781 | 90.5721 | 30.3161 | 104.7486 | 42.5296
0.19627 | 85.0591 | 29.641 | 90.712 | 30.2936 | 104.8885 | 42.5295
0.19649 | 85.1099 | 29.627 | 90.743 | 30.286 | 104.9279 | 42.5549
0.19663 | 85.1097 | 29.602 | 90.7679 | 30.2635 | 104.9529 | 42.5549
0.19685 | 85.1605 | 29.344 | 91.0428 | 30.2559 | 105.2363 | 42.5803
0.19692 | 85.1605 | 29.719 | 90.6678 | 30.2447 | 104.8612 | 42.5802
0.19707 | 85.1858 | 29.703 | 90.6923 | 30.2353 | 104.8899 | 42.5929
0.19728 | 85.2111 | 29.903 | 90.5007 | 30.2148 | 104.7026 | 42.6056
0.19743 | 85.2365 | 29.985 | 90.4272 | 30.2055 | 104.6332 | 42.6182
0.19772 | 85.3638 | 29.946 | 90.5086 | 30.2256 | 104.7359 | 42.6819
0.19779 | 85.2871 | 29.764 | 90.665 | 30.1757 | 104.8796 | 42.6436
0.19794 | 85.287 | 30.126 | 90.303 | 30.1536 | 104.5175 | 42.6435
0.19808 | 85.2868 | 30.196 | 90.2329 | 30.1314 | 104.4474 | 42.6434
0.19823 | 85.3122 | 30.111 | 90.3264 | 30.1222 | 104.5451 | 42.6561
0.19844 | 85.3375 | 30.022 | 90.4238 | 30.1019 | 104.6467 | 42.6687
0.19859 | 85.3373 | 30.3 | 90.1458 | 30.0798 | 104.3687 | 42.6687
0.19881 | 85.3626 | 30.069 | 90.3852 | 30.0596 | 104.6123 | 42.6813
0.19895 | 85.388 | 30.062 | 90.4007 | 30.0505 | 104.632 | 42.694
0.1991 | 85.3878 | 30.02 | 90.4426 | 30.0285 | 104.6739 | 42.6939
0.19931 | 85.4642 | 29.897 | 90.5911 | 30.034 | 104.8351 | 42.7321
0.19946 | 85.464 | 30.131 | 90.357 | 30.0121 | 104.601 | 42.732
0.1996 | 85.4638 | 30.304 | 90.1839 | 29.9902 | 104.4279 | 42.7319
0.19975 | 85.4892 | 30.271 | 90.2254 | 29.9812 | 104.4736 | 42.7446
0.19989 | 85.5146 | 30.512 | 89.9929 | 29.9721 | 104.2453 | 42.7573
0.20004 | 85.5399 | 30.32 | 90.1933 | 29.9631 | 104.45 | 42.77
0.20026 | 85.5397 | 30.407 | 90.1062 | 29.9304 | 104.3628 | 42.7698
0.20033 | 85.5651 | 30.483 | 90.0387 | 29.9323 | 104.2996 | 42.7826
0.20055 | 85.5904 | 30.249 | 90.2811 | 29.9124 | 104.5462 | 42.7952
0.20076 | 85.6157 | 30.363 | 90.1756 | 29.8926 | 104.4449 | 42.8079
0.20091 | 85.6156 | 30.433 | 90.1055 | 29.8709 | 104.3748 | 42.8078
0.20105 | 85.6409 | 30.285 | 90.262 | 29.862 | 104.5355 | 42.8205
0.20127 | 85.6662 | 30.415 | 90.1404 | 29.8423 | 104.4181 | 42.8331
0.20134 | 85.6661 | 30.479 | 90.0764 | 29.8315 | 104.3541 | 42.8331
0.20156 | 85.6914 | 30.504 | 90.0598 | 29.8119 | 104.3417 | 42.8457
0.20171 | 85.7168 | 30.651 | 89.9213 | 29.803 | 104.2074 | 42.8584
0.20185 | 85.7422 | 30.735 | 89.8457 | 29.7942 | 104.1361 | 42.8711
0.202 | 85.742 | 30.596 | 89.9847 | 29.7727 | 104.275 | 42.871
0.20221 | 85.7673 | 30.596 | 89.9931 | 29.7532 | 104.2876 | 42.8836
0.20236 | 85.7926 | 30.585 | 91.0125 | 29.7444 | 105.3113 | 42.8963
0.2025 | 85.818 | 30.595 | 90.011 | 29.7356 | 104.314 | 42.909
0.20265 | 85.8178 | 30.765 | 89.8409 | 29.7143 | 104.1439 | 42.9089
0.20279 | 85.8432 | 30.601 | 90.0134 | 29.7055 | 104.3206 | 42.9216
0.20301 | 85.843 | 30.619 | 89.9953 | 29.6736 | 104.3025 | 42.9215
0.20316 | 85.8683 | 30.403 | 90.2198 | 29.6649 | 104.5312 | 42.9342
0.2033 | 85.8937 | 30.535 | 90.0962 | 29.6562 | 104.4119 | 42.9469
0.20345 | 85.8935 | 30.453 | 90.1782 | 29.635 | 104.4938 | 42.9468
0.20366 | 85.9188 | 30.705 | 89.9346 | 29.6158 | 104.2544 | 42.9594
0.20381 | 85.9442 | 30.554 | 90.0941 | 29.6071 | 104.4181 | 42.9721
0.20395 | 85.944 | 30.785 | 89.863 | 29.586 | 104.187 | 42.972
0.2041 | 85.9694 | 30.48 | 90.1765 | 29.5774 | 104.5047 | 42.9847
0.20424 | 85.9692 | 30.429 | 90.2274 | 29.5563 | 104.5556 | 42.9846
0.20439 | 85.9946 | 30.696 | 89.9689 | 29.5478 | 104.3013 | 42.9973
0.20453 | 86.02 | 30.786 | 89.8873 | 29.5392 | 104.224 | 43.01
0.20475 | 86.0453 | 30.951 | 89.7308 | 29.5202 | 104.0716 | 43.0226
0.2049 | 86.0706 | 30.362 | 90.3282 | 29.5117 | 104.6733 | 43.0353
0.20511 | 86.0704 | 30.477 | 90.2131 | 29.4803 | 104.5582 | 43.0352
0.20519 | 86.0703 | 30.668 | 90.0221 | 29.4698 | 104.3672 | 43.0352
0.2054 | 86.0956 | 30.717 | 89.9815 | 29.4509 | 104.3308 | 43.0478
0.20555 | 86.1209 | 30.937 | 89.77 | 29.4425 | 104.1235 | 43.0605
0.20569 | 86.1463 | 30.66 | 90.0554 | 29.4341 | 104.4132 | 43.0732
0.20584 | 86.1462 | 30.607 | 90.1084 | 29.4132 | 104.4661 | 43.0731
0.20606 | 86.1714 | 30.906 | 89.8178 | 29.3945 | 104.1797 | 43.0857
0.2062 | 86.1713 | 30.955 | 89.7688 | 29.3737 | 104.1306 | 43.0856
0.20635 | 86.1966 | 31.082 | 89.6502 | 29.3654 | 104.0163 | 43.0983
0.20656 | 86.2219 | 31.115 | 89.6256 | 29.3467 | 103.996 | 43.111
0.20671 | 86.2473 | 31.19 | 89.5591 | 29.3384 | 103.9336 | 43.1236
0.20685 | 86.2727 | 31.128 | 89.6296 | 29.3301 | 104.0083 | 43.1363
0.207 | 86.298 | 30.826 | 89.94 | 29.3218 | 104.323 | 43.149
0.20722 | 86.2978 | 31.084 | 89.6819 | 29.2909 | 104.0649 | 43.1489
0.20729 | 86.3232 | 31.189 | 89.5854 | 29.2929 | 103.9726 | 43.1616
0.20751 | 86.3485 | 31.012 | 89.7708 | 29.2744 | 104.1623 | 43.1743
0.20765 | 86.3739 | 30.893 | 89.8983 | 29.2662 | 104.2939 | 43.1869
0.20787 | 86.3992 | 31.163 | 89.6367 | 29.2477 | 104.0366 | 43.1996
0.20794 | 86.3991 | 31.141 | 89.6587 | 29.2375 | 104.0585 | 43.1995
0.20816 | 86.4244 | 31.025 | 89.7831 | 29.2191 | 104.1872 | 43.2122
0.2083 | 86.4242 | 31.079 | 89.7291 | 29.1986 | 104.1331 | 43.2121
0.20845 | 86.4496 | 31.061 | 89.7555 | 29.1905 | 104.1638 | 43.2248
0.20859 | 86.4749 | 31.036 | 89.789 | 29.1824 | 104.2015 | 43.2375
0.20881 | 86.5002 | 31.21 | 89.6234 | 29.1641 | 104.0401 | 43.2501
0.20896 | 86.5 | 31.141 | 89.6923 | 29.1438 | 104.109 | 43.25
0.2091 | 86.5254 | 31.028 | 89.8138 | 29.1357 | 104.2347 | 43.2627
0.20932 | 86.5507 | 31.109 | 89.7412 | 29.1175 | 104.1663 | 43.2753
0.20939 | 86.5761 | 31 | 89.8587 | 29.1195 | 104.2881 | 43.2881
0.20961 | 86.5759 | 31.105 | 89.7536 | 29.0892 | 104.1829 | 43.2879
0.20975 | 86.6013 | 30.94 | 89.9271 | 29.0812 | 104.3606 | 43.3006
0.20997 | 86.6265 | 31.415 | 89.4605 | 29.0631 | 103.8983 | 43.3133
0.21012 | 86.6264 | 31.503 | 89.3725 | 29.043 | 103.8102 | 43.3132
0.21033 | 86.6517 | 31.318 | 89.5659 | 29.025 | 104.0078 | 43.3258
0.21048 | 86.6515 | 31.462 | 89.4218 | 29.0049 | 103.8637 | 43.3257
0.21055 | 86.6769 | 31.474 | 89.4183 | 29.007 | 103.8645 | 43.3385
0.2107 | 86.6768 | 31.319 | 89.5733 | 28.9869 | 104.0194 | 43.3384
0.21091 | 86.7021 | 31.375 | 89.5257 | 28.969 | 103.976 | 43.351
0.21106 | 86.7274 | 31.347 | 89.5621 | 28.9611 | 104.0167 | 43.3637
0.2112 | 86.7273 | 31.473 | 89.4361 | 28.9412 | 103.8906 | 43.3636
0.21135 | 86.7526 | 31.404 | 89.5135 | 28.9333 | 103.9723 | 43.3763
0.21149 | 86.778 | 31.487 | 89.439 | 28.9255 | 103.902 | 43.389
0.21164 | 86.8033 | 31.29 | 89.6444 | 28.9177 | 104.1117 | 43.4017
0.21186 | 86.8031 | 31.362 | 89.5724 | 28.8878 | 104.0396 | 43.4016
0.212 | 86.8285 | 31.224 | 89.7188 | 28.8801 | 104.1902 | 43.4142
0.21215 | 86.8283 | 31.213 | 89.7298 | 28.8602 | 104.2012 | 43.4142
0.21229 | 86.8537 | 31.479 | 89.4722 | 28.8525 | 103.9478 | 43.4268
0.21251 | 86.8789 | 31.349 | 89.6106 | 28.8348 | 104.0905 | 43.4395
0.21258 | 86.9044 | 31.159 | 89.8091 | 28.837 | 104.2932 | 43.4522
0.2128 | 86.9041 | 31.174 | 89.794 | 28.8074 | 104.2781 | 43.4521
0.21294 | 86.9295 | 31.221 | 89.7555 | 28.7997 | 104.2438 | 43.4648
0.21309 | 86.9549 | 31.246 | 89.739 | 28.792 | 104.2314 | 43.4774
0.21323 | 86.9547 | 31.198 | 89.7869 | 28.7723 | 104.2794 | 43.4774
0.21338 | 86.9801 | 31.16 | 89.8334 | 28.7647 | 104.33 | 43.49
0.21352 | 86.9799 | 31.335 | 89.6583 | 28.745 | 104.155 | 43.49
0.21374 | 87.0052 | 31.255 | 89.7467 | 28.7276 | 104.2476 | 43.5026
0.21389 | 87.0305 | 31.411 | 89.5992 | 28.72 | 104.1043 | 43.5153
0.2141 | 87.0558 | 31.401 | 89.6176 | 28.7026 | 104.1269 | 43.5279
0.21418 | 87.0557 | 31.64 | 89.3786 | 28.6929 | 103.8879 | 43.5279
0.21439 | 87.081 | 31.317 | 89.71 | 28.6756 | 104.2235 | 43.5405
0.21454 | 87.1064 | 31.561 | 89.4745 | 28.668 | 103.9922 | 43.5532
0.21468 | 87.1062 | 31.442 | 89.5934 | 28.6486 | 104.1111 | 43.5531
0.21483 | 87.1316 | 31.404 | 89.6399 | 28.641 | 104.1618 | 43.5658
0.21497 | 87.1569 | 31.423 | 89.6293 | 28.6335 | 104.1555 | 43.5785
0.21519 | 87.1567 | 31.552 | 89.5002 | 28.6044 | 104.0264 | 43.5784
0.21534 | 87.1565 | 31.483 | 89.5692 | 28.5851 | 104.0953 | 43.5783
0.21548 | 87.1819 | 31.558 | 89.5026 | 28.5776 | 104.033 | 43.591
0.21555 | 87.1818 | 31.609 | 89.4516 | 28.568 | 103.9819 | 43.5909
0.21584 | 87.207 | 31.433 | 89.636 | 28.5413 | 104.1705 | 43.6035
0.21599 | 87.2324 | 31.334 | 89.7435 | 28.5339 | 104.2822 | 43.6162
0.21613 | 87.2577 | 31.558 | 89.5279 | 28.5264 | 104.0709 | 43.6289
0.21628 | 87.2576 | 31.596 | 89.4899 | 28.5072 | 104.0328 | 43.6288
0.21642 | 87.2829 | 31.544 | 89.5503 | 28.4999 | 104.0975 | 43.6415
0.21664 | 87.2827 | 31.462 | 89.6322 | 28.4711 | 104.1793 | 43.6413
0.21671 | 87.3081 | 31.431 | 89.6717 | 28.4734 | 104.2231 | 43.6541
0.21693 | 87.3334 | 31.356 | 89.7551 | 28.4565 | 104.3107 | 43.6667
0.21708 | 87.3333 | 31.157 | 89.9541 | 28.4374 | 104.5096 | 43.6666
0.21722 | 87.3586 | 31.316 | 89.8035 | 28.4301 | 104.3633 | 43.6793
0.21737 | 87.3585 | 31.418 | 89.7015 | 28.411 | 104.2612 | 43.6792
0.21751 | 87.3583 | 31.447 | 89.6724 | 28.392 | 104.2321 | 43.6791
0.21766 | 87.3837 | 31.441 | 89.6869 | 28.3847 | 104.2508 | 43.6918
0.21787 | 87.4089 | 31.276 | 89.8603 | 28.368 | 104.4285 | 43.7045
0.21802 | 87.4343 | 31.635 | 89.5098 | 28.3608 | 104.0821 | 43.7171
0.21816 | 87.4341 | 31.385 | 89.7597 | 28.3418 | 104.3321 | 43.7171
0.21824 | 87.434 | 31.683 | 89.4617 | 28.3324 | 104.034 | 43.717
0.21845 | 87.4593 | 31.462 | 89.6911 | 28.3158 | 104.2677 | 43.7297
0.2186 | 87.4592 | 31.324 | 89.8291 | 28.2969 | 104.4056 | 43.7296
0.21874 | 87.4845 | 31.3 | 89.8615 | 28.2897 | 104.4423 | 43.7423
0.21889 | 87.5099 | 31.539 | 89.631 | 28.2826 | 104.2159 | 43.7549
0.21903 | 87.5097 | 31.687 | 89.4829 | 28.2638 | 104.0679 | 43.7549
0.21925 | 87.535 | 31.52 | 89.6583 | 28.2473 | 104.2475 | 43.7675
0.21932 | 87.5349 | 31.452 | 89.7263 | 28.2379 | 104.3155 | 43.7675
0.21954 | 87.5602 | 31.432 | 89.7547 | 28.2214 | 104.3481 | 43.7801
0.21969 | 87.5856 | 31.558 | 89.6372 | 28.2143 | 104.2348 | 43.7928
0.21983 | 87.5854 | 31.233 | 89.9621 | 28.1957 | 104.5597 | 43.7927
0.21998 | 87.6107 | 31.709 | 89.4946 | 28.1886 | 104.0964 | 43.8054
0.22012 | 87.6106 | 31.652 | 89.5515 | 28.17 | 104.1533 | 43.8053
0.22027 | 87.6359 | 31.542 | 89.67 | 28.1629 | 104.276 | 43.818
0.22048 | 87.6612 | 31.513 | 89.7074 | 28.1466 | 104.3176 | 43.8306
0.22063 | 87.6611 | 31.472 | 89.7484 | 28.128 | 104.3585 | 43.8305
0.22077 | 87.6864 | 31.531 | 89.6978 | 28.121 | 104.3122 | 43.8432
0.22092 | 87.7118 | 31.341 | 89.8963 | 28.1141 | 104.5149 | 43.8559
0.22106 | 87.7116 | 31.476 | 89.7612 | 28.0956 | 104.3798 | 43.8558
0.22121 | 87.737 | 31.336 | 89.9097 | 28.0886 | 104.5325 | 43.8685
0.22128 | 87.7624 | 31.367 | 89.8871 | 28.0909 | 104.5142 | 43.8812
0.2215 | 87.7622 | 31.248 | 90.0061 | 28.0632 | 104.6331 | 43.8811
0.22164 | 87.762 | 31.445 | 89.809 | 28.0448 | 104.436 | 43.881
0.22186 | 87.7873 | 31.474 | 89.7884 | 28.0287 | 104.4196 | 43.8936
0.22193 | 87.7872 | 31.492 | 89.7704 | 28.0195 | 104.4016 | 43.8936
0.22215 | 87.8125 | 31.351 | 89.9198 | 28.0034 | 104.5552 | 43.9062
0.22222 | 87.8124 | 31.457 | 89.8138 | 27.9942 | 104.4492 | 43.9062
0.22244 | 87.8377 | 31.342 | 89.9372 | 27.9782 | 104.5768 | 43.9188
0.22259 | 87.863 | 31.34 | 89.9477 | 27.9714 | 104.5915 | 43.9315
0.22273 | 87.8629 | 31.334 | 89.9536 | 27.9531 | 104.5974 | 43.9314
0.22288 | 87.8882 | 31.544 | 89.7521 | 27.9463 | 104.4001 | 43.9441
0.22302 | 87.9136 | 31.684 | 89.6205 | 27.9395 | 104.2728 | 43.9568
0.22324 | 87.9133 | 31.682 | 89.6224 | 27.9122 | 104.2747 | 43.9567
0.22331 | 87.9133 | 31.735 | 89.5694 | 27.9031 | 104.2216 | 43.9566
0.22346 | 87.9386 | 31.752 | 89.5609 | 27.8963 | 104.2173 | 43.9693
0.2236 | 87.964 | 31.705 | 89.6163 | 27.8896 | 104.277 | 43.982
0.22382 | 87.9892 | 31.828 | 89.5017 | 27.8737 | 104.1666 | 43.9946
0.22389 | 87.9892 | 31.813 | 89.5167 | 27.8647 | 104.1816 | 43.9946
0.22411 | 88.0144 | 31.844 | 89.4941 | 27.8489 | 104.1632 | 44.0072
0.22425 | 88.0398 | 31.708 | 89.6386 | 27.8422 | 104.3119 | 44.0199
0.22447 | 88.0396 | 31.915 | 89.4315 | 27.8151 | 104.1048 | 44.0198
0.22454 | 88.065 | 31.863 | 89.492 | 27.8175 | 104.1695 | 44.0325
0.22469 | 88.0903 | 31.565 | 89.7984 | 27.8108 | 104.4802 | 44.0452
0.22483 | 88.0902 | 31.629 | 89.7344 | 27.7928 | 104.4161 | 44.0451
0.22505 | 88.1155 | 31.678 | 89.6938 | 27.7772 | 104.3797 | 44.0577
0.2252 | 88.1408 | 31.745 | 89.6353 | 27.7705 | 104.3254 | 44.0704
0.22534 | 88.1407 | 31.848 | 89.5322 | 27.7526 | 104.2223 | 44.0703
0.22549 | 88.166 | 31.631 | 89.7577 | 27.746 | 104.452 | 44.083
0.22563 | 88.1914 | 31.843 | 89.5541 | 27.7394 | 104.2527 | 44.0957
0.22585 | 88.1911 | 31.871 | 89.526 | 27.7126 | 104.2246 | 44.0956
0.22592 | 88.2166 | 31.887 | 89.5185 | 27.7149 | 104.2213 | 44.1083
0.22607 | 88.2419 | 31.582 | 89.832 | 27.7084 | 104.539 | 44.121
0.22621 | 88.2673 | 31.792 | 89.6304 | 27.7018 | 104.3416 | 44.1336
0.22643 | 88.267 | 31.763 | 89.6593 | 27.6751 | 104.3705 | 44.1335
0.2265 | 88.2669 | 31.654 | 89.7683 | 27.6662 | 104.4795 | 44.1335
0.22672 | 88.2922 | 31.575 | 89.8557 | 27.6508 | 104.5711 | 44.1461
0.22694 | 88.3175 | 31.663 | 89.7762 | 27.6355 | 104.4957 | 44.1587
0.22708 | 88.3428 | 31.626 | 89.8216 | 27.629 | 104.5454 | 44.1714
0.22723 | 88.3427 | 31.615 | 89.8326 | 27.6113 | 104.5563 | 44.1713
0.22737 | 88.368 | 31.612 | 89.844 | 27.6048 | 104.572 | 44.184
0.22752 | 88.3679 | 32.073 | 89.383 | 27.5872 | 104.1109 | 44.1839
0.22766 | 88.3932 | 31.725 | 89.7394 | 27.5807 | 104.4716 | 44.1966
0.22788 | 88.4185 | 31.888 | 89.5848 | 27.5655 | 104.3213 | 44.2093
0.22802 | 88.4439 | 31.904 | 89.5773 | 27.5591 | 104.3179 | 44.2219
0.22817 | 88.4692 | 31.888 | 89.6017 | 27.5527 | 104.3466 | 44.2346
0.22831 | 88.4946 | 31.389 | 90.1092 | 27.5463 | 104.8583 | 44.2473
0.22846 | 88.5199 | 31.755 | 89.7516 | 27.5399 | 104.505 | 44.26
0.2286 | 88.5198 | 31.834 | 89.6726 | 27.5224 | 104.4259 | 44.2599
0.22875 | 88.5451 | 31.479 | 90.036 | 27.516 | 104.7936 | 44.2726
0.22897 | 88.5449 | 31.724 | 89.791 | 27.4897 | 104.5484 | 44.2724
0.22911 | 88.5702 | 31.785 | 89.7384 | 27.4834 | 104.5001 | 44.2851
0.22926 | 88.5701 | 31.897 | 89.6264 | 27.466 | 104.388 | 44.285
0.2294 | 88.5954 | 31.816 | 89.7158 | 27.4596 | 104.4817 | 44.2977
0.22955 | 88.6208 | 31.99 | 89.5503 | 27.4533 | 104.3204 | 44.3104
0.22976 | 88.646 | 32.236 | 89.3127 | 27.4384 | 104.087 | 44.323
0.22991 | 88.6459 | 32.119 | 89.4296 | 27.421 | 104.2039 | 44.3229
0.23005 | 88.6712 | 32.106 | 89.4511 | 27.4147 | 104.2296 | 44.3356
0.2302 | 88.6711 | 31.844 | 89.713 | 27.3974 | 104.4915 | 44.3355
0.23034 | 88.6964 | 31.663 | 89.9025 | 27.3911 | 104.6852 | 44.3482
0.23056 | 88.7217 | 32.008 | 89.5659 | 27.3763 | 104.3528 | 44.3608
0.23063 | 88.7471 | 31.866 | 89.7164 | 27.3787 | 104.5076 | 44.3736
0.23085 | 88.7724 | 31.74 | 89.8508 | 27.3638 | 104.6462 | 44.3862
0.231 | 88.7978 | 31.631 | 89.9683 | 27.3576 | 104.7679 | 44.3989
0.23121 | 88.7975 | 31.545 | 90.0542 | 27.3318 | 104.8538 | 44.3988
0.23129 | 88.7974 | 31.66 | 89.9391 | 27.3232 | 104.7387 | 44.3987
0.2315 | 88.8227 | 31.723 | 89.8846 | 27.3084 | 104.6884 | 44.4114
0.23165 | 88.8481 | 31.445 | 90.171 | 27.3023 | 104.979 | 44.424
0.23187 | 88.8733 | 31.695 | 89.9294 | 27.2876 | 104.7417 | 44.4367
0.23194 | 88.8732 | 31.581 | 90.0434 | 27.279 | 104.8556 | 44.4366
0.23208 | 88.8986 | 31.673 | 89.9599 | 27.2729 | 104.7763 | 44.4493
0.2323 | 88.8984 | 31.975 | 89.6578 | 27.2472 | 104.4742 | 44.4492
0.23245 | 88.9237 | 31.783 | 89.8582 | 27.2411 | 104.6789 | 44.4619
0.23259 | 88.9491 | 31.695 | 89.9547 | 27.2351 | 104.7795 | 44.4745
0.23274 | 88.9489 | 32.153 | 89.4966 | 27.218 | 104.3214 | 44.4744
0.23295 | 88.9742 | 31.949 | 89.7091 | 27.2035 | 104.5381 | 44.4871
0.2331 | 88.9995 | 31.828 | 89.8385 | 27.1974 | 104.6718 | 44.4998
0.23332 | 89.0248 | 31.728 | 89.9469 | 27.1829 | 104.7844 | 44.5124
0.23339 | 89.0247 | 31.802 | 89.8729 | 27.1744 | 104.7104 | 44.5124
0.23361 | 89.05 | 31.857 | 89.8263 | 27.1599 | 104.668 | 44.525
0.23382 | 89.0753 | 31.949 | 89.7428 | 27.1455 | 104.5886 | 44.5376
0.2339 | 89.0752 | 32.161 | 89.5307 | 27.137 | 104.3766 | 44.5376
0.23404 | 89.075 | 32.135 | 89.5567 | 27.1201 | 104.4025 | 44.5375
0.23419 | 89.1004 | 32.19 | 89.5101 | 27.1142 | 104.3602 | 44.5502
0.23448 | 89.1255 | 32.028 | 89.6805 | 27.0914 | 104.5348 | 44.5628
0.23455 | 89.151 | 32.127 | 89.59 | 27.0938 | 104.4485 | 44.5755
0.23469 | 89.1508 | 32.088 | 89.6289 | 27.077 | 104.4874 | 44.5754
0.23484 | 89.1762 | 32.303 | 89.4224 | 27.0711 | 104.2851 | 44.5881
0.23506 | 89.2014 | 32.344 | 89.3898 | 27.0568 | 104.2567 | 44.6007
0.23527 | 89.2267 | 32.239 | 89.5032 | 27.0425 | 104.3744 | 44.6134
0.23542 | 89.2265 | 32.077 | 89.6652 | 27.0258 | 104.5363 | 44.6133
0.23556 | 89.2519 | 32.241 | 89.5096 | 27.0199 | 104.3849 | 44.6259
0.23571 | 89.2772 | 32.436 | 89.3231 | 27.0141 | 104.2026 | 44.6386
0.23593 | 89.277 | 32.346 | 89.413 | 26.9891 | 104.2925 | 44.6385
0.23607 | 89.3024 | 32.38 | 89.3875 | 26.9832 | 104.2712 | 44.6512
0.23622 | 89.3277 | 32.321 | 89.4549 | 26.9774 | 104.3429 | 44.6639
0.23636 | 89.3275 | 32.661 | 89.1148 | 26.9608 | 104.0028 | 44.6638
0.23658 | 89.3528 | 32.452 | 89.3323 | 26.9467 | 104.2244 | 44.6764
0.23672 | 89.3782 | 32.466 | 89.3267 | 26.9409 | 104.2231 | 44.6891
0.23687 | 89.378 | 32.304 | 89.4887 | 26.9243 | 104.385 | 44.689
0.23701 | 89.3778 | 32.54 | 89.2526 | 26.9078 | 104.1489 | 44.6889
0.23723 | 89.4031 | 32.354 | 89.447 | 26.8937 | 104.3476 | 44.7016
0.23738 | 89.4285 | 32.437 | 89.3725 | 26.888 | 104.2772 | 44.7142
0.23752 | 89.4283 | 32.497 | 89.3124 | 26.8715 | 104.2171 | 44.7141
0.23767 | 89.4536 | 32.38 | 89.4379 | 26.8658 | 104.3468 | 44.7268
0.23788 | 89.4789 | 32.407 | 89.4193 | 26.8518 | 104.3325 | 44.7395
0.23803 | 89.5043 | 32.339 | 89.4958 | 26.8461 | 104.4131 | 44.7521
0.23817 | 89.5296 | 32.385 | 89.4582 | 26.8404 | 104.3798 | 44.7648
0.23839 | 89.5294 | 32.423 | 89.4201 | 26.8158 | 104.3417 | 44.7647
0.23854 | 89.5547 | 32.363 | 89.4886 | 26.8102 | 104.4144 | 44.7774
0.23868 | 89.5801 | 32.37 | 89.49 | 26.8045 | 104.42 | 44.79
0.23875 | 89.58 | 32.075 | 89.785 | 26.7963 | 104.715 | 44.79
0.23897 | 89.6053 | 32.155 | 89.7134 | 26.7825 | 104.6476 | 44.8026
0.23912 | 89.6051 | 32.075 | 89.7934 | 26.7662 | 104.7275 | 44.8025
0.23933 | 89.6304 | 32.356 | 89.5208 | 26.7524 | 104.4592 | 44.8152
0.23948 | 89.6302 | 32.119 | 89.7577 | 26.7362 | 104.6961 | 44.8151
0.23962 | 89.6555 | 32.421 | 89.4642 | 26.7306 | 104.4068 | 44.8278
0.23977 | 89.6554 | 32.214 | 89.6711 | 26.7143 | 104.6137 | 44.8277
0.23991 | 89.6807 | 32.261 | 89.6326 | 26.7087 | 104.5794 | 44.8404
0.24006 | 89.7061 | 32.154 | 89.748 | 26.7032 | 104.699 | 44.853
0.24013 | 89.7315 | 32.253 | 89.6575 | 26.7057 | 104.6128 | 44.8658
0.24035 | 89.7568 | 32.019 | 89.8999 | 26.692 | 104.8594 | 44.8784
0.24049 | 89.7566 | 32.231 | 89.6879 | 26.6759 | 104.6473 | 44.8783
0.24071 | 89.7819 | 32.139 | 89.7883 | 26.6623 | 104.7519 | 44.8909
0.24078 | 89.7818 | 32.261 | 89.6663 | 26.6542 | 104.6299 | 44.8909
0.24093 | 89.8071 | 32.492 | 89.4437 | 26.6487 | 104.4116 | 44.9036
0.24115 | 89.8069 | 32.328 | 89.6076 | 26.6245 | 104.5754 | 44.9034
0.24129 | 89.8322 | 32.091 | 89.8531 | 26.6191 | 104.8251 | 44.9161
0.24144 | 89.8321 | 32.168 | 89.776 | 26.603 | 104.748 | 44.916
0.24165 | 89.8573 | 32.147 | 89.8054 | 26.5895 | 104.7817 | 44.9287
0.2418 | 89.8572 | 32.253 | 89.6994 | 26.5735 | 104.6756 | 44.9286
0.24194 | 89.8825 | 32.365 | 89.5958 | 26.568 | 104.5763 | 44.9413
0.24216 | 89.9078 | 32.221 | 89.7483 | 26.5546 | 104.7329 | 44.9539
0.24231 | 89.9076 | 32.085 | 89.8842 | 26.5387 | 104.8688 | 44.9538
0.24245 | 89.933 | 32.306 | 89.6717 | 26.5332 | 104.6605 | 44.9665
0.2426 | 89.9583 | 32.298 | 89.6881 | 26.5278 | 104.6812 | 44.9792
0.24274 | 89.9837 | 32.145 | 89.8496 | 26.5224 | 104.8468 | 44.9918
0.24289 | 89.9835 | 32.188 | 89.8065 | 26.5065 | 104.8038 | 44.9918
0.2431 | 90.0343 | 32.186 | 89.8254 | 26.5037 | 104.8311 | 45.0171
0.24332 | 90.034 | 32.105 | 89.9063 | 26.4799 | 104.912 | 45.017
0.24339 | 90.0595 | 32.246 | 89.7738 | 26.4825 | 104.7837 | 45.0297
0.24354 | 90.0593 | 32.395 | 89.6248 | 26.4666 | 104.6347 | 45.0297
0.24368 | 90.0847 | 32.311 | 89.7172 | 26.4613 | 104.7313 | 45.0423
0.24383 | 90.0845 | 32.293 | 89.7352 | 26.4455 | 104.7492 | 45.0422
0.24397 | 90.1098 | 32.306 | 89.7306 | 26.4401 | 104.7489 | 45.0549
0.24412 | 90.1097 | 32.535 | 89.5016 | 26.4244 | 104.5198 | 45.0548
0.24426 | 90.135 | 32.586 | 89.459 | 26.4191 | 104.4815 | 45.0675
0.24448 | 90.1348 | 32.342 | 89.7029 | 26.3955 | 104.7254 | 45.0674
0.24463 | 90.1601 | 32.287 | 89.7664 | 26.3902 | 104.7931 | 45.0801
0.24477 | 90.1855 | 32.181 | 89.8808 | 26.3849 | 104.9117 | 45.0927
0.24492 | 90.1853 | 32.181 | 89.8808 | 26.3692 | 104.9117 | 45.0927
0.24506 | 90.2107 | 32.112 | 89.9582 | 26.3639 | 104.9933 | 45.1053
0.24528 | 90.2359 | 32.149 | 89.9296 | 26.3509 | 104.969 | 45.118
0.24543 | 90.2358 | 32.298 | 89.7806 | 26.3352 | 104.8199 | 45.1179
0.24557 | 90.2356 | 32.481 | 89.5975 | 26.3196 | 104.6368 | 45.1178
0.24572 | 90.2609 | 32.379 | 89.708 | 26.3144 | 104.7515 | 45.1305
0.24593 | 90.2607 | 32.381 | 89.7059 | 26.291 | 104.7493 | 45.1303
0.24601 | 90.2861 | 32.333 | 89.7624 | 26.2936 | 104.8101 | 45.1431
0.24622 | 90.2859 | 32.293 | 89.8023 | 26.2703 | 104.8499 | 45.1429
0.2463 | 90.3113 | 32.122 | 89.9818 | 26.2729 | 105.0337 | 45.1557
0.24651 | 90.3366 | 32.145 | 89.9672 | 26.2599 | 105.0233 | 45.1683
0.24666 | 90.3364 | 32.259 | 89.8531 | 26.2444 | 104.9092 | 45.1682
0.2468 | 90.3617 | 32.517 | 89.6036 | 26.2393 | 104.6639 | 45.1809
0.24695 | 90.3616 | 32.597 | 89.5235 | 26.2238 | 104.5838 | 45.1808
0.24709 | 90.3869 | 32.87 | 89.259 | 26.2187 | 104.3235 | 45.1935
0.24724 | 90.4123 | 32.672 | 89.4654 | 26.2136 | 104.5341 | 45.2061
0.24738 | 90.4121 | 32.78 | 89.3574 | 26.1981 | 104.4261 | 45.2061
0.2476 | 90.4374 | 32.594 | 89.5518 | 26.1853 | 104.6247 | 45.2187
0.24775 | 90.4627 | 32.689 | 90.4652 | 26.1802 | 105.5424 | 45.2314
0.24789 | 90.4626 | 32.77 | 89.3842 | 26.1648 | 104.4613 | 45.2313
0.24804 | 90.4879 | 32.698 | 89.4646 | 26.1598 | 104.546 | 45.244
0.24818 | 90.4877 | 32.471 | 89.6916 | 26.1444 | 104.7729 | 45.2439
0.24833 | 90.5131 | 32.376 | 89.795 | 26.1393 | 104.8805 | 45.2565
0.24847 | 90.5129 | 32.516 | 89.655 | 26.124 | 104.7405 | 45.2565
0.24869 | 90.5382 | 32.421 | 89.7584 | 26.1113 | 104.8481 | 45.2691
0.24876 | 90.5381 | 32.65 | 89.5294 | 26.1037 | 104.619 | 45.269
0.24898 | 90.5634 | 32.69 | 89.4978 | 26.091 | 104.5917 | 45.2817
0.24912 | 90.5632 | 32.682 | 89.5057 | 26.0758 | 104.5996 | 45.2816
0.24927 | 90.5885 | 32.893 | 89.3032 | 26.0708 | 104.4013 | 45.2943
0.24941 | 90.6139 | 32.852 | 89.3526 | 26.0658 | 104.4549 | 45.3069
0.24963 | 90.6392 | 32.904 | 89.3091 | 26.0532 | 104.4156 | 45.3196
0.24978 | 90.639 | 32.775 | 89.438 | 26.038 | 104.5445 | 45.3195
0.24992 | 90.6643 | 32.842 | 89.3794 | 26.033 | 104.4902 | 45.3322
0.24999 | 90.6642 | 32.87 | 89.3514 | 26.0254 | 104.4621 | 45.3321
0.25021 | 90.6895 | 32.834 | 89.3958 | 26.0129 | 104.5108 | 45.3448
0.25043 | 90.7148 | 32.915 | 89.3233 | 26.0004 | 104.4424 | 45.3574
0.2505 | 90.7147 | 32.69 | 89.5482 | 25.9929 | 104.6673 | 45.3573
0.25072 | 90.7144 | 32.666 | 89.5721 | 25.9702 | 104.6912 | 45.3572
0.25079 | 90.7399 | 32.723 | 89.5236 | 25.9728 | 104.6469 | 45.3699
0.25101 | 90.7396 | 32.944 | 89.3025 | 25.9502 | 104.4258 | 45.3698
0.25115 | 90.765 | 32.778 | 89.477 | 25.9453 | 104.6045 | 45.3825
0.2513 | 90.7903 | 32.675 | 89.5884 | 25.9405 | 104.7202 | 45.3952
0.25144 | 90.8157 | 32.716 | 89.5559 | 25.9356 | 104.6918 | 45.4078
0.25166 | 90.8154 | 32.735 | 89.5368 | 25.9131 | 104.6727 | 45.4077
0.25173 | 90.8408 | 32.92 | 89.3603 | 25.9157 | 104.5004 | 45.4204
0.25195 | 90.8406 | 32.871 | 89.4092 | 25.8932 | 104.5493 | 45.4203
0.2521 | 90.8659 | 32.948 | 89.3406 | 25.8884 | 104.485 | 45.433
0.25224 | 90.8913 | 33.146 | 89.1511 | 25.8835 | 104.2996 | 45.4456
0.25246 | 90.9165 | 32.977 | 89.3285 | 25.8713 | 104.4813 | 45.4583
0.2526 | 90.9419 | 32.948 | 89.366 | 25.8664 | 104.5229 | 45.4709
0.25275 | 90.9417 | 32.996 | 89.3179 | 25.8515 | 104.4749 | 45.4709
0.25289 | 90.9415 | 32.852 | 89.4618 | 25.8366 | 104.6188 | 45.4708
0.25311 | 90.9668 | 32.813 | 89.5093 | 25.8244 | 104.6704 | 45.4834
0.25326 | 90.9922 | 32.956 | 89.3747 | 25.8196 | 104.5401 | 45.4961
0.2534 | 91.0175 | 32.88 | 89.4592 | 25.8149 | 104.6287 | 45.5087
0.25347 | 91.0174 | 32.589 | 89.7501 | 25.8074 | 104.9197 | 45.5087
0.25369 | 91.0427 | 32.738 | 89.6096 | 25.7953 | 104.7833 | 45.5213
0.25391 | 91.0424 | 32.994 | 89.3535 | 25.7731 | 104.5272 | 45.5212
0.25398 | 91.0679 | 32.941 | 89.415 | 25.7757 | 104.5929 | 45.5339
0.25413 | 91.0677 | 32.707 | 89.6489 | 25.761 | 104.8268 | 45.5338
0.25427 | 91.1185 | 32.837 | 89.5358 | 25.7663 | 104.7223 | 45.5593
0.25449 | 91.1183 | 32.903 | 89.4698 | 25.7442 | 104.6561 | 45.5591
0.25463 | 91.1181 | 32.892 | 89.4807 | 25.7294 | 104.6671 | 45.5591
0.25478 | 91.1435 | 32.855 | 89.5262 | 25.7247 | 104.7167 | 45.5717
0.25492 | 91.1688 | 33.028 | 89.3616 | 25.72 | 104.5564 | 45.5844
0.25514 | 91.1941 | 33.17 | 89.228 | 25.708 | 104.427 | 45.597
0.25521 | 91.194 | 32.981 | 89.417 | 25.7007 | 104.616 | 45.597
0.25543 | 91.2193 | 33.114 | 89.2924 | 25.6887 | 104.4956 | 45.6096
0.25558 | 91.2191 | 33.128 | 89.2784 | 25.674 | 104.4815 | 45.6095
0.25572 | 91.2444 | 33.245 | 89.1698 | 25.6694 | 104.3772 | 45.6222
0.25594 | 91.2442 | 33.368 | 89.0467 | 25.6475 | 104.2541 | 45.6221
0.25601 | 91.2696 | 33.402 | 89.0212 | 25.6501 | 104.2328 | 45.6348
0.25623 | 91.2949 | 33.686 | 88.7456 | 25.6382 | 103.9614 | 45.6474
0.25637 | 91.2947 | 33.434 | 88.9976 | 25.6237 | 104.2133 | 45.6473
0.25659 | 91.32 | 33.663 | 88.777 | 25.6118 | 103.997 | 45.66
0.25666 | 91.3454 | 33.529 | 88.9195 | 25.6145 | 104.1437 | 45.6727
0.25688 | 91.3451 | 33.775 | 88.6734 | 25.5927 | 103.8976 | 45.6726
0.25703 | 91.3705 | 33.728 | 88.7288 | 25.5881 | 103.9572 | 45.6852
0.25717 | 91.3958 | 33.679 | 88.7863 | 25.5835 | 104.0189 | 45.6979
0.25732 | 91.3957 | 33.449 | 89.0162 | 25.569 | 104.2488 | 45.6978
0.25746 | 91.421 | 33.622 | 88.8517 | 25.5645 | 104.0885 | 45.7105
0.25768 | 91.4463 | 33.619 | 88.8631 | 25.5527 | 104.1041 | 45.7231
0.25782 | 91.4461 | 33.734 | 88.748 | 25.5383 | 103.989 | 45.723
0.2579 | 91.4715 | 33.52 | 88.9705 | 25.5409 | 104.2158 | 45.7358
0.25811 | 91.4713 | 33.609 | 88.8814 | 25.5193 | 104.1266 | 45.7356
0.25826 | 91.4966 | 33.359 | 89.1399 | 25.5148 | 104.3893 | 45.7483
0.2584 | 91.5219 | 33.455 | 89.0523 | 25.5103 | 104.306 | 45.761
0.25862 | 91.5217 | 33.058 | 89.4492 | 25.4887 | 104.7028 | 45.7608
0.25869 | 91.5471 | 33.401 | 89.1147 | 25.4914 | 104.3726 | 45.7736
0.25891 | 91.5724 | 33.359 | 89.1651 | 25.4798 | 104.4272 | 45.7862
0.25906 | 91.5722 | 33.42 | 89.1041 | 25.4654 | 104.3661 | 45.7861
0.2592 | 91.5976 | 33.303 | 89.2295 | 25.461 | 104.4958 | 45.7988
0.25935 | 91.5974 | 33.124 | 89.4085 | 25.4467 | 104.6747 | 45.7987
0.25949 | 91.6227 | 33.36 | 89.1809 | 25.4422 | 104.4514 | 45.8114
0.25971 | 91.6225 | 33.145 | 89.3958 | 25.4208 | 104.6662 | 45.8112
0.25978 | 91.6479 | 33.345 | 89.2043 | 25.4235 | 104.479 | 45.824
0.26 | 91.6477 | 33.195 | 89.3542 | 25.4021 | 104.6288 | 45.8238
0.26014 | 91.673 | 33.115 | 89.4427 | 25.3977 | 104.7215 | 45.8365
0.26036 | 91.6727 | 33.373 | 89.1846 | 25.3764 | 104.4634 | 45.8364
0.26051 | 91.6981 | 33.284 | 89.282 | 25.372 | 104.565 | 45.849
0.26065 | 91.7234 | 33.301 | 89.2735 | 25.3676 | 104.5607 | 45.8617
0.2608 | 91.7233 | 33.257 | 89.3174 | 25.3535 | 104.6046 | 45.8616
0.26101 | 91.723 | 33.16 | 89.4143 | 25.3322 | 104.7015 | 45.8615
0.26116 | 91.7483 | 33.488 | 89.0948 | 25.3279 | 104.3862 | 45.8742
0.26123 | 91.7483 | 33.544 | 89.0388 | 25.3208 | 104.3301 | 45.8741
0.26145 | 91.7735 | 33.708 | 88.8832 | 25.3094 | 104.1788 | 45.8868
0.26159 | 91.7989 | 33.541 | 89.0586 | 25.3051 | 104.3584 | 45.8994
0.26174 | 91.7987 | 33.378 | 89.2216 | 25.291 | 104.5213 | 45.8993
0.26188 | 91.824 | 33.273 | 89.335 | 25.2866 | 104.639 | 45.912
0.26203 | 91.8239 | 33.483 | 89.125 | 25.2726 | 104.4289 | 45.9119
0.2621 | 91.8493 | 33.443 | 89.1734 | 25.2753 | 104.4816 | 45.9246
0.26232 | 91.8746 | 33.541 | 89.0839 | 25.264 | 104.3963 | 45.9373
0.26246 | 91.8744 | 33.675 | 88.9498 | 25.2499 | 104.2622 | 45.9372
0.26268 | 91.8996 | 33.615 | 89.0182 | 25.2387 | 104.3348 | 45.9498
0.26283 | 91.8995 | 33.811 | 88.8222 | 25.2247 | 104.1387 | 45.9497
0.26297 | 91.9248 | 33.475 | 89.1666 | 25.2204 | 104.4874 | 45.9624
0.26312 | 91.9246 | 33.724 | 88.9175 | 25.2064 | 104.2383 | 45.9623
0.26326 | 91.95 | 33.557 | 89.093 | 25.2022 | 104.418 | 45.975
0.26348 | 91.9752 | 33.344 | 89.3144 | 25.1909 | 104.6436 | 45.9876
0.26362 | 92.0006 | 33.502 | 89.1649 | 25.1867 | 104.4983 | 46.0003
0.26377 | 92.0004 | 33.514 | 89.1528 | 25.1728 | 104.4862 | 46.0002
0.26391 | 92.0258 | 33.395 | 89.2803 | 25.1686 | 104.6179 | 46.0129
0.26413 | 92.051 | 33.384 | 89.2997 | 25.1574 | 104.6415 | 46.0255
0.2642 | 92.0509 | 33.589 | 89.0946 | 25.1505 | 104.4365 | 46.0255
0.26442 | 92.0762 | 33.646 | 89.0461 | 25.1393 | 104.3921 | 46.0381
0.26457 | 92.1015 | 33.674 | 89.0265 | 25.1351 | 104.3768 | 46.0508
0.26478 | 92.1013 | 33.547 | 89.1534 | 25.1144 | 104.5036 | 46.0506
0.26493 | 92.1266 | 33.55 | 89.1589 | 25.1102 | 104.5133 | 46.0633
0.26507 | 92.1264 | 33.593 | 89.1158 | 25.0964 | 104.4702 | 46.0632
0.26522 | 92.1518 | 33.75 | 88.9673 | 25.0922 | 104.3259 | 46.0759
0.26544 | 92.1515 | 33.322 | 89.3952 | 25.0716 | 104.7538 | 46.0758
0.26558 | 92.1769 | 33.329 | 89.3966 | 25.0674 | 104.7594 | 46.0884
0.26573 | 92.2022 | 33.393 | 89.3411 | 25.0633 | 104.7081 | 46.1011
0.26587 | 92.202 | 33.694 | 89.04 | 25.0496 | 104.407 | 46.101
0.26602 | 92.2019 | 33.842 | 88.892 | 25.0358 | 104.2589 | 46.1009
0.26623 | 92.2271 | 33.989 | 88.7534 | 25.0249 | 104.1246 | 46.1136
0.26631 | 92.2526 | 33.691 | 89.0599 | 25.0276 | 104.4353 | 46.1263
0.26645 | 92.2779 | 33.6 | 89.1593 | 25.0235 | 104.5389 | 46.1389
0.2666 | 92.2777 | 33.852 | 88.9072 | 25.0098 | 104.2869 | 46.1389
0.26681 | 92.303 | 33.718 | 89.0497 | 24.9989 | 104.4335 | 46.1515
0.26696 | 92.3028 | 33.648 | 89.1196 | 24.9853 | 104.5034 | 46.1514
0.2671 | 92.3281 | 33.587 | 89.189 | 24.9812 | 104.5771 | 46.1641
0.26725 | 92.328 | 33.79 | 88.986 | 24.9676 | 104.374 | 46.164
0.26739 | 92.3533 | 33.594 | 89.1904 | 24.9635 | 104.5827 | 46.1767
0.26761 | 92.3531 | 33.734 | 89.0504 | 24.9431 | 104.4425 | 46.1765
0.26768 | 92.3785 | 33.625 | 89.1678 | 24.9459 | 104.5642 | 46.1892
0.2679 | 92.3782 | 33.793 | 88.9997 | 24.9255 | 104.3961 | 46.1891
0.26805 | 92.4036 | 33.679 | 89.1222 | 24.9215 | 104.5228 | 46.2018
0.26826 | 92.4288 | 33.744 | 89.0656 | 24.9107 | 104.4704 | 46.2144
0.26841 | 92.4542 | 33.554 | 89.2641 | 24.9067 | 104.6731 | 46.2271
0.26855 | 92.454 | 33.563 | 89.255 | 24.8932 | 104.664 | 46.227
0.2687 | 92.4793 | 33.658 | 89.1684 | 24.8891 | 104.5817 | 46.2397
0.26884 | 92.5047 | 33.943 | 88.8919 | 24.8851 | 104.3093 | 46.2523
0.26906 | 92.5044 | 33.945 | 88.8898 | 24.8649 | 104.3072 | 46.2522
0.26913 | 92.5298 | 33.786 | 89.0573 | 24.8677 | 104.4789 | 46.2649
0.26935 | 92.5296 | 33.89 | 88.9532 | 24.8475 | 104.3748 | 46.2648
0.2695 | 92.5549 | 33.826 | 89.0256 | 24.8435 | 104.4515 | 46.2775
0.26964 | 92.5548 | 33.853 | 88.9986 | 24.8301 | 104.4244 | 46.2774
0.26979 | 92.5801 | 34.002 | 88.858 | 24.8262 | 104.288 | 46.29
0.26993 | 92.5799 | 33.854 | 89.006 | 24.8128 | 104.436 | 46.29
0.27008 | 92.5798 | 33.82 | 89.0399 | 24.7994 | 104.4699 | 46.2899
0.27022 | 92.6051 | 33.828 | 89.0404 | 24.7954 | 104.4745 | 46.3025
0.27029 | 92.605 | 33.951 | 88.9173 | 24.7888 | 104.3515 | 46.3025
0.27058 | 92.6302 | 33.613 | 89.2637 | 24.7715 | 104.7021 | 46.3151
0.27066 | 92.6556 | 33.868 | 89.0172 | 24.7743 | 104.4598 | 46.3278
0.27087 | 92.6809 | 33.716 | 89.1776 | 24.7637 | 104.6244 | 46.3404
0.27102 | 92.6807 | 33.853 | 89.0406 | 24.7504 | 104.4873 | 46.3403
0.27116 | 92.706 | 34.033 | 88.869 | 24.7465 | 104.32 | 46.353
0.27131 | 92.7314 | 34.199 | 88.7115 | 24.7426 | 104.1667 | 46.3657
0.27153 | 92.7311 | 33.945 | 88.9654 | 24.7227 | 104.4206 | 46.3656
0.27167 | 92.7564 | 33.956 | 88.9628 | 24.7188 | 104.4222 | 46.3782
0.27182 | 92.7818 | 33.946 | 88.9813 | 24.7149 | 104.4449 | 46.3909
0.27203 | 92.7815 | 33.972 | 88.9552 | 24.6951 | 104.4188 | 46.3908
0.27211 | 92.807 | 33.766 | 89.1697 | 24.6979 | 104.6375 | 46.4035
0.27232 | 92.8067 | 33.78 | 89.1556 | 24.678 | 104.6233 | 46.4033
0.2724 | 92.8066 | 33.84 | 89.0955 | 24.6714 | 104.5633 | 46.4033
0.27261 | 92.8319 | 33.806 | 89.138 | 24.661 | 104.6099 | 46.4159
0.27276 | 92.8317 | 33.885 | 89.0589 | 24.6478 | 104.5308 | 46.4158
0.27298 | 92.8569 | 33.905 | 89.0473 | 24.6374 | 104.5235 | 46.4285
0.27305 | 92.8824 | 33.887 | 89.0738 | 24.6402 | 104.5542 | 46.4412
0.27327 | 92.9076 | 33.83 | 89.1392 | 24.6298 | 104.6238 | 46.4538
0.27334 | 92.9075 | 33.682 | 89.2872 | 24.6233 | 104.7718 | 46.4538
0.27356 | 92.9328 | 33.807 | 89.1706 | 24.6129 | 104.6594 | 46.4664
0.2737 | 92.9581 | 33.726 | 89.26 | 24.6091 | 104.7531 | 46.4791
0.27392 | 92.9834 | 33.907 | 89.0875 | 24.5988 | 104.5847 | 46.4917
0.27406 | 92.9832 | 33.759 | 89.2354 | 24.5857 | 104.7326 | 46.4916
0.27421 | 93.0085 | 34.183 | 88.8198 | 24.582 | 104.3213 | 46.5043
0.27435 | 93.0084 | 33.855 | 89.1478 | 24.5689 | 104.6492 | 46.5042
0.2745 | 93.0337 | 33.886 | 89.1252 | 24.5652 | 104.6309 | 46.5169
0.27464 | 93.0335 | 33.728 | 89.2832 | 24.5522 | 104.7888 | 46.5168
0.27479 | 93.0589 | 33.802 | 89.2176 | 24.5484 | 104.7274 | 46.5294
0.27493 | 93.0587 | 33.664 | 89.3556 | 24.5354 | 104.8654 | 46.5294
0.27508 | 93.0585 | 34.037 | 88.9825 | 24.5224 | 104.4923 | 46.5293
0.2753 | 93.0838 | 34.01 | 89.0179 | 24.5122 | 104.5319 | 46.5419
0.27544 | 93.0836 | 33.953 | 89.0749 | 24.4992 | 104.5888 | 46.5418
0.27559 | 93.109 | 33.899 | 89.1373 | 24.4955 | 104.6555 | 46.5545
0.27573 | 93.1343 | 33.808 | 89.2368 | 24.4919 | 104.7591 | 46.5671
0.27595 | 93.1595 | 34.176 | 88.8772 | 24.4817 | 104.4038 | 46.5798
0.27609 | 93.1594 | 34.245 | 88.8081 | 24.4688 | 104.3347 | 46.5797
0.27624 | 93.1847 | 33.995 | 89.0666 | 24.4651 | 104.5974 | 46.5924
0.27631 | 93.1846 | 34.117 | 88.9445 | 24.4587 | 104.4753 | 46.5923
0.27653 | 93.2099 | 34.021 | 89.049 | 24.4485 | 104.5839 | 46.6049
0.27667 | 93.2097 | 34.051 | 89.0189 | 24.4357 | 104.5539 | 46.6049
0.27689 | 93.235 | 34.392 | 88.6863 | 24.4256 | 104.2255 | 46.6175
0.27704 | 93.2348 | 34.302 | 88.7763 | 24.4127 | 104.3154 | 46.6174
0.27718 | 93.2601 | 33.978 | 89.1087 | 24.4091 | 104.6521 | 46.6301
0.27733 | 93.2599 | 33.914 | 89.1726 | 24.3963 | 104.716 | 46.63
0.27747 | 93.2853 | 34.321 | 88.7741 | 24.3927 | 104.3216 | 46.6426
0.27762 | 93.2851 | 34.095 | 89 | 24.3799 | 104.5476 | 46.6426
0.27776 | 93.3104 | 34.076 | 89.0275 | 24.3763 | 104.5792 | 46.6552
0.27798 | 93.3102 | 34.011 | 89.0924 | 24.3571 | 104.6441 | 46.6551
0.27812 | 93.31 | 34.18 | 88.9233 | 24.3443 | 104.475 | 46.655
0.27827 | 93.3354 | 34.381 | 88.7308 | 24.3408 | 104.2867 | 46.6677
0.27841 | 93.3607 | 34.22 | 88.9002 | 24.3372 | 104.4603 | 46.6803
0.27856 | 93.3605 | 34.055 | 89.0652 | 24.3245 | 104.6253 | 46.6803
0.27878 | 93.3858 | 34.481 | 88.6476 | 24.3145 | 104.2119 | 46.6929
0.27885 | 93.3857 | 34.422 | 88.7066 | 24.3082 | 104.2708 | 46.6928
0.27899 | 93.411 | 34.427 | 88.71 | 24.3046 | 104.2785 | 46.7055
0.27921 | 93.4108 | 34.189 | 88.9479 | 24.2856 | 104.5164 | 46.7054
0.27943 | 93.436 | 34.335 | 88.8103 | 24.2757 | 104.383 | 46.718
0.2795 | 93.4359 | 34.397 | 88.7483 | 24.2694 | 104.321 | 46.718
0.27965 | 93.4613 | 34.661 | 88.4928 | 24.2659 | 104.0696 | 46.7306
0.27979 | 93.4866 | 34.564 | 88.5982 | 24.2624 | 104.1793 | 46.7433
0.28001 | 93.4863 | 34.724 | 88.4381 | 24.2434 | 104.0192 | 46.7432
0.28015 | 93.5117 | 34.673 | 88.4976 | 24.2399 | 104.0828 | 46.7558
0.2803 | 93.537 | 34.31 | 88.869 | 24.2364 | 104.4585 | 46.7685
0.28044 | 93.5623 | 34.389 | 88.7984 | 24.2329 | 104.3922 | 46.7812
0.28066 | 93.5621 | 34.576 | 88.6114 | 24.214 | 104.205 | 46.781
0.28073 | 93.5875 | 34.687 | 88.5088 | 24.2168 | 104.1068 | 46.7938
0.28095 | 93.5872 | 34.638 | 88.5577 | 24.198 | 104.1556 | 46.7936
0.2811 | 93.6126 | 34.745 | 88.4592 | 24.1945 | 104.0613 | 46.8063
0.28124 | 93.6379 | 34.662 | 88.5506 | 24.1911 | 104.157 | 46.819
0.28139 | 93.6377 | 34.891 | 88.3216 | 24.1785 | 103.9279 | 46.8189
0.28153 | 93.6376 | 34.772 | 88.4405 | 24.166 | 104.0468 | 46.8188
0.28175 | 93.6628 | 34.637 | 88.5839 | 24.1563 | 104.1944 | 46.8314
0.28189 | 93.6882 | 34.507 | 88.7224 | 24.1529 | 104.3371 | 46.8441
0.28204 | 93.688 | 34.596 | 88.6333 | 24.1404 | 104.248 | 46.844
0.28218 | 93.7133 | 34.377 | 88.8608 | 24.137 | 104.4797 | 46.8567
0.28233 | 93.7387 | 34.466 | 88.7802 | 24.1336 | 104.4033 | 46.8693
0.28255 | 93.7639 | 34.461 | 88.7936 | 24.1239 | 104.421 | 46.882
0.28269 | 93.7892 | 34.692 | 88.5711 | 24.1205 | 104.2026 | 46.8946
0.28284 | 93.7891 | 34.665 | 88.598 | 24.1081 | 104.2295 | 46.8945
0.28298 | 93.8144 | 34.622 | 88.6495 | 24.1047 | 104.2852 | 46.9072
0.28313 | 93.8142 | 34.578 | 88.6934 | 24.0923 | 104.3291 | 46.9071
0.28334 | 93.8395 | 34.573 | 88.7068 | 24.0827 | 104.3467 | 46.9197
0.28342 | 93.8394 | 34.687 | 88.5928 | 24.0765 | 104.2327 | 46.9197
0.28363 | 93.8646 | 34.804 | 88.4842 | 24.0669 | 104.1283 | 46.9323
0.28378 | 93.8645 | 34.669 | 88.6192 | 24.0546 | 104.2632 | 46.9322
0.284 | 93.8897 | 34.774 | 88.5226 | 24.045 | 104.1709 | 46.9449
0.28407 | 93.8896 | 34.841 | 88.4555 | 24.0389 | 104.1038 | 46.9448
0.28429 | 93.9149 | 34.627 | 88.678 | 24.0294 | 104.3304 | 46.9574
0.28443 | 93.9147 | 34.402 | 88.9029 | 24.0171 | 104.5553 | 46.9573
0.28458 | 93.94 | 34.435 | 88.8783 | 24.0137 | 104.535 | 46.97
0.28472 | 93.9399 | 34.686 | 88.6273 | 24.0014 | 104.2839 | 46.9699
0.28494 | 93.9651 | 34.68 | 88.6417 | 23.992 | 104.3026 | 46.9826
0.28516 | 93.9904 | 34.464 | 88.8661 | 23.9825 | 104.5312 | 46.9952
0.28523 | 94.0158 | 34.46 | 88.8786 | 23.9853 | 104.5479 | 47.0079
0.28537 | 94.0156 | 34.546 | 88.7925 | 23.9731 | 104.4618 | 47.0078
0.28559 | 94.0408 | 34.509 | 88.8379 | 23.9637 | 104.5114 | 47.0204
0.28574 | 94.0407 | 34.675 | 88.6719 | 23.9514 | 104.3453 | 47.0203
0.28588 | 94.066 | 34.643 | 88.7123 | 23.9482 | 104.39 | 47.033
0.28603 | 94.0658 | 34.269 | 89.0863 | 23.936 | 104.7639 | 47.0329
0.28617 | 94.0912 | 34.45 | 88.9137 | 23.9327 | 104.5956 | 47.0456
0.28639 | 94.0909 | 34.641 | 88.7226 | 23.9144 | 104.4045 | 47.0455
0.28646 | 94.0908 | 34.443 | 88.9206 | 23.9083 | 104.6024 | 47.0454
0.28661 | 94.1162 | 34.326 | 89.0461 | 23.9051 | 104.7321 | 47.0581
0.28682 | 94.1159 | 34.459 | 88.913 | 23.8869 | 104.5989 | 47.0579
0.28697 | 94.1412 | 34.435 | 88.9454 | 23.8836 | 104.6356 | 47.0706
0.28711 | 94.1411 | 34.273 | 89.1074 | 23.8715 | 104.7975 | 47.0705
0.28733 | 94.1663 | 34.423 | 88.9658 | 23.8622 | 104.6602 | 47.0832
0.28748 | 94.1661 | 34.823 | 88.5657 | 23.8501 | 104.2601 | 47.0831
0.28762 | 94.1915 | 34.762 | 88.6352 | 23.8469 | 104.3337 | 47.0957
0.28777 | 94.2168 | 34.842 | 88.5636 | 23.8437 | 104.2664 | 47.1084
0.28798 | 94.242 | 34.667 | 88.747 | 23.8344 | 104.454 | 47.121
0.28806 | 94.242 | 34.65 | 88.764 | 23.8284 | 104.471 | 47.121
0.2882 | 94.2418 | 34.653 | 88.7609 | 23.8164 | 104.4679 | 47.1209
0.28849 | 94.2669 | 34.63 | 88.7923 | 23.8011 | 104.5035 | 47.1335
0.28856 | 94.2669 | 34.873 | 88.5493 | 23.7951 | 104.2604 | 47.1334
0.28871 | 94.2922 | 35.02 | 88.4107 | 23.7919 | 104.1261 | 47.1461
0.28885 | 94.292 | 34.836 | 88.5947 | 23.7799 | 104.31 | 47.146
0.28907 | 94.3173 | 34.996 | 88.4431 | 23.7708 | 104.1626 | 47.1586
0.28922 | 94.3171 | 34.883 | 88.556 | 23.7588 | 104.2755 | 47.1585
0.28936 | 94.3169 | 34.932 | 88.507 | 23.7468 | 104.2265 | 47.1585
0.28951 | 94.3422 | 34.967 | 88.4804 | 23.7437 | 104.2041 | 47.1711
0.28965 | 94.3676 | 34.94 | 88.5159 | 23.7406 | 104.2438 | 47.1838
0.2898 | 94.3929 | 35.204 | 88.2603 | 23.7374 | 103.9925 | 47.1965
0.28994 | 94.3927 | 35.036 | 88.4282 | 23.7255 | 104.1604 | 47.1964
0.29001 | 94.4182 | 35.21 | 88.2627 | 23.7283 | 103.9991 | 47.2091
0.29023 | 94.4179 | 34.728 | 88.7446 | 23.7104 | 104.4809 | 47.2089
0.29038 | 94.4432 | 34.956 | 88.5251 | 23.7073 | 104.2656 | 47.2216
0.29052 | 94.4431 | 34.895 | 88.586 | 23.6954 | 104.3265 | 47.2215
0.29074 | 94.4683 | 35.068 | 88.4214 | 23.6864 | 104.1661 | 47.2341
0.29081 | 94.4937 | 35.201 | 88.2969 | 23.6892 | 104.0459 | 47.2469
0.29103 | 94.4935 | 34.917 | 88.5808 | 23.6714 | 104.3297 | 47.2467
0.29117 | 94.4933 | 35.056 | 88.4418 | 23.6596 | 104.1906 | 47.2466
0.29132 | 94.5186 | 34.999 | 88.5072 | 23.6565 | 104.2603 | 47.2593
0.29146 | 94.5439 | 34.813 | 88.7016 | 23.6534 | 104.459 | 47.272
0.29168 | 94.5437 | 34.828 | 88.6866 | 23.6357 | 104.4438 | 47.2718
0.29175 | 94.5691 | 34.767 | 88.756 | 23.6385 | 104.5176 | 47.2846
0.2919 | 94.5689 | 34.96 | 88.563 | 23.6267 | 104.3245 | 47.2845
0.29212 | 94.5942 | 35.04 | 88.4914 | 23.6178 | 104.2571 | 47.2971
0.29226 | 94.6195 | 34.898 | 88.6418 | 23.6147 | 104.4118 | 47.3098
0.29241 | 94.6448 | 35.052 | 88.4963 | 23.6117 | 104.2704 | 47.3224
0.29255 | 94.6447 | 34.975 | 88.5732 | 23.5999 | 104.3473 | 47.3223
0.2927 | 94.67 | 35.261 | 88.2957 | 23.5969 | 104.074 | 47.335
0.29291 | 94.6697 | 35.289 | 88.2676 | 23.5793 | 104.0459 | 47.3349
0.29299 | 94.6951 | 35.094 | 88.471 | 23.5821 | 104.2536 | 47.3476
0.2932 | 94.6949 | 34.732 | 88.833 | 23.5645 | 104.6154 | 47.3474
0.29342 | 94.7201 | 34.976 | 88.5974 | 23.5557 | 104.3841 | 47.3601
0.29349 | 94.7455 | 34.994 | 88.5878 | 23.5585 | 104.3788 | 47.3728
0.29364 | 94.7454 | 35.104 | 88.4778 | 23.5468 | 104.2687 | 47.3727
0.29378 | 94.7452 | 34.76 | 88.8217 | 23.5351 | 104.6126 | 47.3726
0.294 | 94.7704 | 35.083 | 88.5071 | 23.5263 | 104.3022 | 47.3852
0.29415 | 94.7703 | 35.198 | 88.3921 | 23.5146 | 104.1871 | 47.3851
0.29429 | 94.7956 | 34.971 | 88.6275 | 23.5117 | 104.4268 | 47.3978
0.29437 | 94.7955 | 34.955 | 88.6435 | 23.5058 | 104.4428 | 47.3978
0.29458 | 94.8208 | 35.224 | 88.3829 | 23.4971 | 104.1864 | 47.4104
0.29473 | 94.8206 | 34.883 | 88.7239 | 23.4854 | 104.5273 | 47.4103
0.29487 | 94.8459 | 35.058 | 88.5573 | 23.4825 | 104.365 | 47.423
0.29502 | 94.8712 | 35.024 | 88.5997 | 23.4795 | 104.4116 | 47.4356
0.29516 | 94.8966 | 34.938 | 88.6942 | 23.4766 | 104.5103 | 47.4483
0.29538 | 94.8963 | 34.893 | 88.7391 | 23.4592 | 104.5552 | 47.4482
0.29545 | 94.9217 | 35.01 | 88.6306 | 23.462 | 104.4509 | 47.4609
0.29567 | 94.9215 | 34.801 | 88.8395 | 23.4447 | 104.6597 | 47.4607
0.29582 | 94.9468 | 34.831 | 88.8179 | 23.4418 | 104.6424 | 47.4734
0.29596 | 94.9466 | 34.901 | 88.7479 | 23.4302 | 104.5723 | 47.4733
0.29611 | 94.9464 | 35.081 | 88.5678 | 23.4187 | 104.3922 | 47.4732
0.29632 | 94.9717 | 35.086 | 88.5712 | 23.41 | 104.3998 | 47.4858
0.2964 | 94.9716 | 35.126 | 88.5312 | 23.4043 | 104.3598 | 47.4858
0.29661 | 94.9968 | 34.777 | 88.8886 | 23.3956 | 104.7214 | 47.4984
0.29669 | 94.9968 | 35.072 | 88.5936 | 23.3899 | 104.4264 | 47.4984
0.2969 | 95.022 | 34.968 | 88.706 | 23.3812 | 104.543 | 47.511
0.29705 | 95.0473 | 34.849 | 88.8334 | 23.3783 | 104.6747 | 47.5237
0.29719 | 95.0472 | 34.905 | 88.7774 | 23.3669 | 104.6186 | 47.5236
0.29741 | 95.0724 | 35.038 | 88.6528 | 23.3583 | 104.4982 | 47.5362
0.29748 | 95.0723 | 34.879 | 88.8118 | 23.3525 | 104.6572 | 47.5362
0.2977 | 95.0975 | 34.688 | 89.0112 | 23.344 | 104.8608 | 47.5488
0.29785 | 95.1229 | 34.947 | 88.7606 | 23.3411 | 104.6144 | 47.5614
0.29806 | 95.1226 | 34.931 | 88.7765 | 23.324 | 104.6303 | 47.5613
0.29814 | 95.1225 | 34.885 | 88.8225 | 23.3183 | 104.6763 | 47.5613
0.29835 | 95.1478 | 34.698 | 89.0179 | 23.3097 | 104.8759 | 47.5739
0.2985 | 95.1476 | 35.006 | 88.7099 | 23.2984 | 104.5678 | 47.5738
0.29872 | 95.1728 | 34.948 | 88.7763 | 23.2898 | 104.6384 | 47.5864
0.29879 | 95.1983 | 34.766 | 88.9668 | 23.2927 | 104.8331 | 47.5991
0.29901 | 95.198 | 35.019 | 88.7137 | 23.2757 | 104.58 | 47.599
0.29915 | 95.2233 | 35.166 | 88.5751 | 23.2729 | 104.4457 | 47.6117
0.2993 | 95.2486 | 35.311 | 88.4385 | 23.27 | 104.3133 | 47.6243
0.29944 | 95.2485 | 35.33 | 88.4195 | 23.2587 | 104.2942 | 47.6242
0.29966 | 95.2737 | 35.282 | 88.4759 | 23.2503 | 104.3549 | 47.6369
0.2998 | 95.299 | 35.208 | 88.5583 | 23.2475 | 104.4415 | 47.6495
0.29995 | 95.2989 | 35.175 | 88.5913 | 23.2362 | 104.4744 | 47.6494
0.30009 | 95.3242 | 35.161 | 88.6137 | 23.2334 | 104.5011 | 47.6621
0.30024 | 95.324 | 35.189 | 88.5857 | 23.2221 | 104.473 | 47.662
0.30038 | 95.3493 | 35.155 | 88.6281 | 23.2193 | 104.5197 | 47.6747
0.3006 | 95.3491 | 35.345 | 88.438 | 23.2024 | 104.3295 | 47.6745
0.30075 | 95.3744 | 35.438 | 88.3535 | 23.1997 | 104.2492 | 47.6872
0.30089 | 95.3997 | 35.368 | 88.4319 | 23.1969 | 104.3319 | 47.6999
0.30111 | 95.3995 | 35.045 | 88.7548 | 23.1801 | 104.6547 | 47.6997
0.30118 | 95.3994 | 35.287 | 88.5128 | 23.1744 | 104.4127 | 47.6997
0.30133 | 95.4247 | 35.33 | 88.4782 | 23.1717 | 104.3824 | 47.7124
0.30147 | 95.4245 | 35.089 | 88.7192 | 23.1605 | 104.6233 | 47.7123
0.30162 | 95.4499 | 35.194 | 88.6226 | 23.1578 | 104.5309 | 47.7249
0.30183 | 95.4751 | 35.022 | 89.803 | 23.1494 | 105.7156 | 47.7376
0.30191 | 95.475 | 34.952 | 88.873 | 23.1438 | 104.7855 | 47.7375
0.30212 | 95.5003 | 34.821 | 89.0124 | 23.1355 | 104.9291 | 47.7501
0.30227 | 95.5256 | 35.122 | 88.7199 | 23.1328 | 104.6408 | 47.7628
0.30241 | 95.5254 | 35.274 | 88.5678 | 23.1217 | 104.4887 | 47.7627
0.30263 | 95.5506 | 34.889 | 88.9612 | 23.1134 | 104.8863 | 47.7753
0.3027 | 95.5506 | 34.99 | 88.8602 | 23.1078 | 104.7853 | 47.7753
0.30285 | 95.5504 | 35.268 | 88.5821 | 23.0967 | 104.5072 | 47.7752
0.30307 | 95.5756 | 35.2 | 88.6585 | 23.0884 | 104.5878 | 47.7878
0.30314 | 95.5755 | 35.24 | 88.6185 | 23.0829 | 104.5478 | 47.7878
0.30328 | 95.5754 | 35.368 | 88.4905 | 23.0718 | 104.4197 | 47.7877
0.3035 | 95.6006 | 35.135 | 88.7319 | 23.0636 | 104.6653 | 47.8003
0.30365 | 95.6004 | 35.347 | 88.5198 | 23.0525 | 104.4532 | 47.8002
0.30386 | 95.6257 | 35.576 | 88.2992 | 23.0443 | 104.2368 | 47.8128
0.30394 | 95.6256 | 35.513 | 88.3622 | 23.0388 | 104.2998 | 47.8128
0.30415 | 95.6508 | 35.389 | 88.4946 | 23.0306 | 104.4364 | 47.8254
0.30423 | 95.6762 | 35.205 | 88.6871 | 23.0335 | 104.6331 | 47.8381
0.30444 | 95.676 | 35.467 | 88.425 | 23.0169 | 104.371 | 47.838
0.30459 | 95.6758 | 35.393 | 88.4989 | 23.0059 | 104.4449 | 47.8379
0.30481 | 95.701 | 35.2 | 88.7003 | 22.9978 | 104.6505 | 47.8505
0.30495 | 95.7009 | 35.331 | 88.5693 | 22.9868 | 104.5194 | 47.8504
0.3051 | 95.7262 | 35.261 | 88.6477 | 22.9842 | 104.6021 | 47.8631
0.30524 | 95.726 | 35.316 | 88.5927 | 22.9732 | 104.547 | 47.863
0.30539 | 95.7513 | 35.312 | 88.6051 | 22.9706 | 104.5637 | 47.8757
0.30553 | 95.7767 | 35.439 | 88.4866 | 22.968 | 104.4493 | 47.8883
0.30568 | 95.7765 | 35.42 | 88.5055 | 22.957 | 104.4682 | 47.8882
0.30589 | 95.7762 | 35.147 | 88.7784 | 22.9406 | 104.7411 | 47.8881
0.30597 | 95.8016 | 35.071 | 88.8629 | 22.9435 | 104.8298 | 47.9008
0.30618 | 95.8269 | 35.16 | 88.7823 | 22.9354 | 104.7534 | 47.9134
0.30626 | 95.8523 | 35.142 | 88.8088 | 22.9383 | 104.7841 | 47.9261
0.30647 | 95.852 | 35.26 | 88.6907 | 22.9219 | 104.666 | 47.926
0.30662 | 95.8773 | 35.348 | 88.6111 | 22.9193 | 104.5907 | 47.9387
0.30684 | 95.8771 | 35.522 | 88.437 | 22.903 | 104.4165 | 47.9385
0.30698 | 95.9024 | 35.504 | 88.4635 | 22.9004 | 104.4472 | 47.9512
0.30713 | 95.9022 | 35.272 | 88.6954 | 22.8896 | 104.6791 | 47.9511
0.30734 | 95.902 | 35.262 | 88.7053 | 22.8733 | 104.689 | 47.951
0.30742 | 95.9274 | 35.409 | 88.5668 | 22.8761 | 104.5547 | 47.9637
0.30756 | 95.9272 | 35.244 | 88.7317 | 22.8653 | 104.7196 | 47.9636
0.30771 | 95.927 | 35.108 | 88.8677 | 22.8545 | 104.8555 | 47.9635
0.30792 | 95.9523 | 35.224 | 88.7601 | 22.8465 | 104.7521 | 47.9761
0.308 | 95.9777 | 35.259 | 88.7336 | 22.8494 | 104.7298 | 47.9888
0.30821 | 96.0029 | 35.278 | 88.723 | 22.8415 | 104.7235 | 48.0015
0.30836 | 96.0027 | 35.197 | 88.8039 | 22.8307 | 104.8044 | 48.0014
0.30858 | 96.028 | 35.237 | 89.7723 | 22.8227 | 105.777 | 48.014
0.30872 | 96.0278 | 35.178 | 88.8313 | 22.812 | 104.8359 | 48.0139
0.30879 | 96.0532 | 35.221 | 88.7967 | 22.8148 | 104.8056 | 48.0266
0.30901 | 96.0785 | 35.261 | 88.7652 | 22.807 | 104.7782 | 48.0392
0.30916 | 96.0783 | 35.095 | 88.9311 | 22.7962 | 104.9441 | 48.0391
0.3093 | 96.1036 | 35.233 | 88.8015 | 22.7937 | 104.8188 | 48.0518
0.30945 | 96.1034 | 35.288 | 88.7465 | 22.783 | 104.7637 | 48.0517
0.30959 | 96.1033 | 35.581 | 88.4534 | 22.7722 | 104.4706 | 48.0516
0.30974 | 96.1286 | 35.744 | 88.2989 | 22.7697 | 104.3203 | 48.0643
0.30988 | 96.1284 | 35.321 | 88.7218 | 22.759 | 104.7432 | 48.0642
0.31003 | 96.1537 | 35.295 | 88.7562 | 22.7566 | 104.7819 | 48.0769
0.31024 | 96.1535 | 35.5 | 88.5512 | 22.7405 | 104.5767 | 48.0767
0.31039 | 96.1788 | 35.521 | 88.5386 | 22.7381 | 104.5684 | 48.0894
0.31053 | 96.1786 | 35.402 | 88.6575 | 22.7274 | 104.6873 | 48.0893
0.31068 | 96.2039 | 35.192 | 88.876 | 22.7249 | 104.91 | 48.102
0.31082 | 96.2293 | 35.438 | 88.6384 | 22.7225 | 104.6766 | 48.1146
0.31104 | 96.2545 | 35.411 | 88.6738 | 22.7147 | 104.7162 | 48.1272
0.31119 | 96.2798 | 35.586 | 88.5073 | 22.7122 | 104.5539 | 48.1399
0.31133 | 96.2796 | 35.512 | 88.5812 | 22.7016 | 104.6278 | 48.1398
0.31148 | 96.305 | 35.387 | 88.7147 | 22.6992 | 104.7655 | 48.1525
0.31169 | 96.3047 | 35.488 | 88.6136 | 22.6832 | 104.6643 | 48.1523
0.31184 | 96.33 | 35.804 | 88.306 | 22.6808 | 104.361 | 48.165
0.31198 | 96.3298 | 35.684 | 88.4259 | 22.6702 | 104.4809 | 48.1649
0.31213 | 96.3552 | 35.717 | 88.4014 | 22.6678 | 104.4606 | 48.1776
0.31235 | 96.3804 | 35.609 | 88.5178 | 22.6601 | 104.5812 | 48.1902
0.31242 | 96.3803 | 35.328 | 88.7988 | 22.6548 | 104.8622 | 48.1902
0.31264 | 96.4055 | 35.409 | 88.7262 | 22.6471 | 104.7938 | 48.2028
0.31278 | 96.4309 | 35.392 | 88.7516 | 22.6447 | 104.8234 | 48.2154
0.31293 | 96.4307 | 35.328 | 88.8156 | 22.6342 | 104.8873 | 48.2153
0.31314 | 96.4559 | 35.626 | 88.526 | 22.6265 | 104.602 | 48.228
0.31322 | 96.4558 | 35.269 | 88.8829 | 22.6212 | 104.9589 | 48.2279
0.31343 | 96.4811 | 35.343 | 88.8174 | 22.6136 | 104.8975 | 48.2405
0.31358 | 96.4809 | 35.522 | 88.6383 | 22.6031 | 104.7185 | 48.2405
0.31372 | 96.5062 | 35.422 | 88.7467 | 22.6007 | 104.8311 | 48.2531
0.31387 | 96.5315 | 35.332 | 88.8452 | 22.5983 | 104.9338 | 48.2658
0.31409 | 96.5313 | 35.253 | 88.9241 | 22.5826 | 105.0126 | 48.2656
0.31423 | 96.5311 | 35.054 | 89.123 | 22.5721 | 105.2116 | 48.2656
0.31438 | 96.5564 | 35.51 | 88.6755 | 22.5698 | 104.7682 | 48.2782
0.31452 | 96.5563 | 35.328 | 88.8574 | 22.5593 | 104.9501 | 48.2781
0.31467 | 96.5561 | 35.475 | 88.7104 | 22.5488 | 104.803 | 48.278
0.31481 | 96.5814 | 35.621 | 88.5728 | 22.5465 | 104.6697 | 48.2907
0.31496 | 96.5812 | 35.522 | 88.6717 | 22.5361 | 104.7686 | 48.2906
0.3151 | 96.6065 | 35.425 | 88.7772 | 22.5337 | 104.8783 | 48.3033
0.31525 | 96.6064 | 35.503 | 88.6991 | 22.5233 | 104.8002 | 48.3032
0.31546 | 96.6316 | 35.572 | 88.6385 | 22.5158 | 104.7438 | 48.3158
0.31554 | 96.657 | 35.61 | 88.609 | 22.5187 | 104.7185 | 48.3285
0.31575 | 96.6567 | 35.451 | 88.7679 | 22.5031 | 104.8774 | 48.3284
0.3159 | 96.6821 | 35.497 | 88.7304 | 22.5007 | 104.844 | 48.341
0.31612 | 96.7073 | 35.575 | 88.6608 | 22.4932 | 104.7786 | 48.3536
0.31619 | 96.7072 | 35.676 | 88.5597 | 22.4881 | 104.6776 | 48.3536
0.31641 | 96.7324 | 35.382 | 88.8621 | 22.4806 | 104.9842 | 48.3662
0.31655 | 96.7323 | 35.595 | 88.6491 | 22.4702 | 104.7711 | 48.3661
0.3167 | 96.7576 | 35.758 | 88.4945 | 22.4679 | 104.6208 | 48.3788
0.31684 | 96.7574 | 35.509 | 88.7435 | 22.4576 | 104.8697 | 48.3787
0.31699 | 96.7827 | 35.467 | 88.7939 | 22.4553 | 104.9244 | 48.3914
0.3172 | 96.7825 | 35.428 | 88.8328 | 22.4398 | 104.9632 | 48.3912
0.31735 | 96.8078 | 35.611 | 88.6583 | 22.4375 | 104.7929 | 48.4039
0.31742 | 96.8077 | 35.477 | 88.7922 | 22.4324 | 104.9269 | 48.4039
0.31757 | 96.8075 | 35.342 | 88.9272 | 22.4221 | 105.0618 | 48.4038
0.31778 | 96.8328 | 35.402 | 88.8756 | 22.4147 | 105.0144 | 48.4164
0.31793 | 96.8326 | 35.437 | 88.8405 | 22.4044 | 104.9793 | 48.4163
0.31807 | 96.8579 | 35.544 | 88.742 | 22.4022 | 104.885 | 48.429
0.31822 | 96.8577 | 35.524 | 88.7619 | 22.3919 | 104.9049 | 48.4289
0.31844 | 96.883 | 35.601 | 88.6933 | 22.3845 | 104.8405 | 48.4415
0.31858 | 96.9083 | 35.449 | 88.8538 | 22.3823 | 105.0051 | 48.4541
0.31865 | 96.9082 | 35.549 | 88.7537 | 22.3772 | 104.9051 | 48.4541
0.31887 | 96.9079 | 35.533 | 88.7696 | 22.3618 | 104.921 | 48.454
0.31902 | 96.9332 | 35.516 | 88.7951 | 22.3596 | 104.9506 | 48.4666
0.31923 | 96.933 | 35.597 | 88.714 | 22.3443 | 104.8695 | 48.4665
0.31938 | 96.9583 | 35.537 | 88.7824 | 22.3421 | 104.9422 | 48.4792
0.31952 | 96.9836 | 35.534 | 88.7939 | 22.3398 | 104.9578 | 48.4918
0.3196 | 96.9835 | 35.738 | 88.5898 | 22.3347 | 104.7538 | 48.4918
0.31981 | 96.9833 | 35.717 | 88.6108 | 22.3195 | 104.7746 | 48.4916
0.31989 | 96.9832 | 35.585 | 88.7427 | 22.3144 | 104.9066 | 48.4916
0.3201 | 97.0084 | 35.633 | 88.7031 | 22.3071 | 104.8712 | 48.5042
0.32025 | 97.0337 | 35.656 | 88.6886 | 22.3049 | 104.8609 | 48.5169
0.32039 | 97.0336 | 35.563 | 88.7815 | 22.2948 | 104.9538 | 48.5168
0.32054 | 97.0589 | 35.491 | 88.862 | 22.2926 | 105.0384 | 48.5294
0.32068 | 97.0587 | 35.616 | 88.7369 | 22.2824 | 104.9133 | 48.5293
0.3209 | 97.0839 | 35.384 | 88.9773 | 22.2752 | 105.158 | 48.542
0.32105 | 97.0838 | 35.755 | 88.6063 | 22.2651 | 104.7869 | 48.5419
0.32112 | 97.1092 | 35.832 | 88.5377 | 22.268 | 104.7226 | 48.5546
0.32126 | 97.109 | 35.792 | 88.5777 | 22.2579 | 104.7625 | 48.5545
0.32155 | 97.1086 | 35.855 | 88.5145 | 22.2377 | 104.6993 | 48.5543
0.32163 | 97.134 | 35.771 | 88.607 | 22.2406 | 104.796 | 48.567
0.32184 | 97.1593 | 35.889 | 88.4974 | 22.2334 | 104.6906 | 48.5796
0.32192 | 97.1592 | 35.796 | 88.5904 | 22.2283 | 104.7836 | 48.5796
0.32213 | 97.1844 | 35.722 | 88.6728 | 22.2212 | 104.8702 | 48.5922
0.32221 | 97.1843 | 35.964 | 88.4308 | 22.2161 | 104.6282 | 48.5922
0.32242 | 97.2096 | 35.897 | 88.5062 | 22.209 | 104.7078 | 48.6048
0.3225 | 97.2095 | 35.692 | 88.7112 | 22.2039 | 104.9127 | 48.6047
0.32271 | 97.2347 | 35.82 | 88.5916 | 22.1968 | 104.7973 | 48.6173
0.32293 | 97.2599 | 35.729 | 88.691 | 22.1897 | 104.901 | 48.63
0.323 | 97.2598 | 35.743 | 88.6769 | 22.1847 | 104.8869 | 48.6299
0.32322 | 97.2851 | 35.675 | 88.7534 | 22.1775 | 104.9675 | 48.6425
0.32337 | 97.2849 | 35.649 | 88.7793 | 22.1675 | 104.9934 | 48.6424
0.32351 | 97.3102 | 35.662 | 88.7747 | 22.1654 | 104.9931 | 48.6551
0.32358 | 97.3101 | 35.63 | 88.8067 | 22.1604 | 105.0251 | 48.6551
0.3238 | 97.3353 | 35.711 | 88.7341 | 22.1533 | 104.9567 | 48.6677
0.32395 | 97.3352 | 35.686 | 88.7591 | 22.1434 | 104.9816 | 48.6676
0.32409 | 97.3605 | 35.53 | 88.9235 | 22.1413 | 105.1502 | 48.6802
0.32416 | 97.3604 | 35.396 | 89.0575 | 22.1363 | 105.2842 | 48.6802
0.32445 | 97.36 | 35.695 | 88.7583 | 22.1164 | 104.985 | 48.68
0.32453 | 97.3855 | 35.786 | 88.6758 | 22.1193 | 104.9067 | 48.6927
0.32474 | 97.4107 | 35.666 | 88.8042 | 22.1122 | 105.0393 | 48.7053
0.32489 | 97.4105 | 35.596 | 88.8742 | 22.1023 | 105.1093 | 48.7053
0.32503 | 97.4358 | 35.47 | 89.0086 | 22.1002 | 105.2479 | 48.7179
0.32518 | 97.4611 | 35.68 | 88.807 | 22.0982 | 105.0506 | 48.7306
0.32532 | 97.461 | 35.684 | 88.803 | 22.0883 | 105.0465 | 48.7305
0.32547 | 97.4863 | 35.709 | 88.7864 | 22.0862 | 105.0341 | 48.7431
0.32569 | 97.5115 | 35.784 | 88.7198 | 22.0792 | 104.9718 | 48.7558
0.32583 | 97.5113 | 35.751 | 88.7528 | 22.0693 | 105.0047 | 48.7557
0.32598 | 97.5366 | 35.813 | 88.6992 | 22.0673 | 104.9553 | 48.7683
0.32612 | 97.5365 | 35.847 | 88.6652 | 22.0574 | 104.9212 | 48.7682
0.32627 | 97.5363 | 35.856 | 88.6561 | 22.0475 | 104.9121 | 48.7681
0.32648 | 97.5615 | 35.913 | 88.6075 | 22.0406 | 104.8678 | 48.7808
0.32656 | 97.5869 | 35.844 | 88.685 | 22.0435 | 104.9495 | 48.7935
0.32677 | 97.6122 | 35.783 | 88.7544 | 22.0365 | 105.0231 | 48.8061
0.32692 | 97.612 | 35.756 | 88.7813 | 22.0267 | 105.05 | 48.806
0.32706 | 97.6373 | 35.857 | 88.6888 | 22.0247 | 104.9616 | 48.8186
0.32728 | 97.637 | 35.795 | 88.7507 | 22.0099 | 105.0235 | 48.8185
0.32743 | 97.6623 | 35.715 | 88.8391 | 22.0079 | 105.1162 | 48.8312
0.32757 | 97.6877 | 35.718 | 88.8446 | 22.0059 | 105.1258 | 48.8438
0.32779 | 97.6874 | 35.818 | 88.7445 | 21.9912 | 105.0257 | 48.8437
0.32793 | 97.7127 | 35.668 | 88.9029 | 21.9892 | 105.1884 | 48.8564
0.32801 | 97.7126 | 35.733 | 88.8379 | 21.9843 | 105.1233 | 48.8563
0.32822 | 97.7378 | 35.641 | 88.9383 | 21.9775 | 105.2279 | 48.8689
0.32837 | 97.7632 | 35.65 | 88.9377 | 21.9755 | 105.2316 | 48.8816
0.32859 | 97.7629 | 35.73 | 88.8576 | 21.9608 | 105.1515 | 48.8815
0.32866 | 97.7883 | 35.733 | 88.8631 | 21.9637 | 105.1612 | 48.8942
0.32888 | 97.788 | 35.638 | 88.958 | 21.9491 | 105.256 | 48.894
0.32902 | 97.8134 | 35.723 | 88.8815 | 21.9471 | 105.1837 | 48.9067
0.32924 | 97.8131 | 35.99 | 88.6144 | 21.9325 | 104.9165 | 48.9065
0.32931 | 97.8385 | 35.843 | 88.7698 | 21.9354 | 105.0762 | 48.9192
0.32953 | 97.8382 | 36.243 | 88.3697 | 21.9209 | 104.6761 | 48.9191
0.32975 | 97.8635 | 36.044 | 88.5772 | 21.9141 | 104.8877 | 48.9317
0.32982 | 97.8889 | 36.053 | 88.5766 | 21.9169 | 104.8914 | 48.9444
0.32996 | 97.8887 | 35.913 | 88.7166 | 21.9073 | 105.0313 | 48.9443
0.33011 | 97.914 | 35.75 | 88.888 | 21.9053 | 105.207 | 48.957
0.33033 | 97.9392 | 35.703 | 88.9434 | 21.8985 | 105.2666 | 48.9696
0.3304 | 97.9391 | 35.843 | 88.8034 | 21.8937 | 105.1266 | 48.9696
0.33062 | 97.9644 | 35.884 | 88.7708 | 21.8869 | 105.0982 | 48.9822
0.33076 | 97.9642 | 35.82 | 88.8347 | 21.8773 | 105.1621 | 48.9821
0.33098 | 97.9639 | 35.924 | 88.7306 | 21.8628 | 105.058 | 48.982
0.33105 | 97.9893 | 35.847 | 88.8161 | 21.8657 | 105.1477 | 48.9947
0.33127 | 97.9891 | 35.969 | 88.694 | 21.8513 | 105.0255 | 48.9945
0.33141 | 98.0144 | 35.848 | 88.8235 | 21.8493 | 105.1592 | 49.0072
0.33156 | 98.0142 | 35.864 | 88.8074 | 21.8397 | 105.1431 | 49.0071
0.3317 | 98.0395 | 35.859 | 88.8208 | 21.8378 | 105.1608 | 49.0198
0.33192 | 98.0392 | 35.899 | 88.7807 | 21.8234 | 105.1206 | 49.0196
0.33199 | 98.0646 | 36 | 88.6882 | 21.8263 | 105.0323 | 49.0323
0.33221 | 98.0899 | 36.178 | 88.5186 | 21.8196 | 104.8669 | 49.0449
0.33236 | 98.0897 | 36.093 | 88.6036 | 21.81 | 104.9518 | 49.0448
0.3325 | 98.115 | 36.125 | 88.58 | 21.8081 | 104.9325 | 49.0575
0.33265 | 98.1148 | 35.832 | 88.8729 | 21.7986 | 105.2254 | 49.0574
0.33279 | 98.1401 | 36.056 | 88.6574 | 21.7967 | 105.0141 | 49.0701
0.33294 | 98.14 | 35.933 | 88.7803 | 21.7871 | 105.137 | 49.07
0.33308 | 98.1653 | 35.896 | 88.8258 | 21.7853 | 105.1866 | 49.0826
0.3333 | 98.165 | 35.889 | 88.8327 | 21.771 | 105.1935 | 49.0825
0.33344 | 98.1648 | 36.059 | 88.6626 | 21.7614 | 105.0234 | 49.0824
0.33366 | 98.1901 | 36.108 | 88.622 | 21.7548 | 104.987 | 49.095
0.33381 | 98.1899 | 36.143 | 88.587 | 21.7453 | 104.9519 | 49.0949
0.33395 | 98.2152 | 35.955 | 88.7834 | 21.7434 | 105.1526 | 49.1076
0.3341 | 98.215 | 35.816 | 88.9223 | 21.734 | 105.2915 | 49.1075
0.33424 | 98.2403 | 36 | 88.7468 | 21.7321 | 105.1202 | 49.1202
0.33439 | 98.2656 | 36.049 | 88.7062 | 21.7302 | 105.0838 | 49.1328
0.33453 | 98.2655 | 36.29 | 88.4652 | 21.7208 | 104.8427 | 49.1327
0.33475 | 98.2652 | 36.16 | 88.5951 | 21.7066 | 104.9726 | 49.1326
0.33482 | 98.2906 | 36.338 | 88.4255 | 21.7095 | 104.8073 | 49.1453
0.33504 | 98.2903 | 36.143 | 88.6204 | 21.6953 | 105.0022 | 49.1452
0.33518 | 98.3156 | 36.121 | 88.6509 | 21.6935 | 105.0368 | 49.1578
0.3354 | 98.3409 | 36.082 | 88.6983 | 21.6869 | 105.0884 | 49.1704
0.33547 | 98.3408 | 35.626 | 89.1543 | 21.6822 | 105.5444 | 49.1704
0.33562 | 98.3406 | 35.856 | 88.9242 | 21.6728 | 105.3143 | 49.1703
0.33576 | 98.3404 | 35.983 | 88.7971 | 21.6634 | 105.1872 | 49.1702
0.33598 | 98.3656 | 36.074 | 88.7145 | 21.6568 | 105.1088 | 49.1828
0.33613 | 98.3655 | 36.029 | 88.7595 | 21.6474 | 105.1537 | 49.1827
0.33627 | 98.3908 | 36.069 | 88.7279 | 21.6456 | 105.1264 | 49.1954
0.33642 | 98.3906 | 36.184 | 88.6129 | 21.6363 | 105.0113 | 49.1953
0.33656 | 98.4159 | 36.108 | 88.6973 | 21.6345 | 105.1 | 49.208
0.33671 | 98.4157 | 36.23 | 88.5752 | 21.6251 | 104.9779 | 49.2079
0.33692 | 98.441 | 36.067 | 88.7467 | 21.6186 | 105.1535 | 49.2205
0.33707 | 98.4663 | 36.048 | 88.7741 | 21.6168 | 105.1851 | 49.2331
0.33714 | 98.4662 | 36.339 | 88.4831 | 21.6121 | 104.8941 | 49.2331
0.33736 | 98.4914 | 36.212 | 88.6185 | 21.6057 | 105.0337 | 49.2457
0.3375 | 98.5167 | 36.392 | 88.4469 | 21.6039 | 104.8664 | 49.2584
0.33772 | 98.5419 | 36.284 | 88.5633 | 21.5975 | 104.987 | 49.271
0.33779 | 98.5673 | 36.51 | 88.3458 | 21.6003 | 104.7737 | 49.2837
0.33794 | 98.5672 | 36.613 | 88.2427 | 21.591 | 104.6706 | 49.2836
0.33808 | 98.5925 | 36.313 | 88.5512 | 21.5893 | 104.9832 | 49.2962
0.3383 | 98.5922 | 36.593 | 88.2711 | 21.5753 | 104.7031 | 49.2961
0.33837 | 98.5921 | 36.46 | 88.404 | 21.5706 | 104.8361 | 49.2961
0.33859 | 98.6173 | 36.3 | 88.5724 | 21.5642 | 105.0087 | 49.3087
0.33874 | 98.6427 | 36.522 | 88.3589 | 21.5625 | 104.7993 | 49.3213
0.33888 | 98.668 | 36.539 | 88.3503 | 21.5607 | 104.795 | 49.334
0.33903 | 98.6678 | 36.482 | 88.4073 | 21.5514 | 104.8519 | 49.3339
0.33917 | 98.6931 | 36.301 | 88.5967 | 21.5497 | 105.0456 | 49.3466
0.33939 | 98.7183 | 36.269 | 88.6371 | 21.5433 | 105.0902 | 49.3592
0.33953 | 98.7181 | 36.206 | 88.7 | 21.5341 | 105.1531 | 49.3591
0.33968 | 98.7435 | 36.345 | 88.5695 | 21.5323 | 105.0267 | 49.3717
0.33982 | 98.7688 | 36.138 | 88.7849 | 21.5306 | 105.2464 | 49.3844
0.33997 | 98.7686 | 36.379 | 88.5439 | 21.5213 | 105.0053 | 49.3843
0.34011 | 98.7684 | 36.342 | 88.5808 | 21.5121 | 105.0422 | 49.3842
0.34033 | 98.7936 | 36.396 | 88.5352 | 21.5058 | 105.0008 | 49.3968
0.3404 | 98.819 | 36.167 | 88.7727 | 21.5087 | 105.2425 | 49.4095
0.34062 | 98.8188 | 36.326 | 88.6136 | 21.4948 | 105.0834 | 49.4094
0.34077 | 98.8441 | 36.219 | 88.729 | 21.4931 | 105.203 | 49.422
0.34091 | 98.8439 | 36.104 | 88.844 | 21.4839 | 105.318 | 49.422
0.34106 | 98.8437 | 36.119 | 88.8289 | 21.4747 | 105.3029 | 49.4219
0.3412 | 98.869 | 36.338 | 88.6183 | 21.473 | 105.0965 | 49.4345
0.34142 | 98.8688 | 36.374 | 88.5823 | 21.4593 | 105.0604 | 49.4344
0.34149 | 98.8942 | 36.327 | 88.6377 | 21.4622 | 105.1201 | 49.4471
0.34171 | 98.8939 | 36.465 | 88.4996 | 21.4484 | 104.9819 | 49.4469
0.34185 | 98.9192 | 36.538 | 88.4351 | 21.4467 | 104.9216 | 49.4596
0.34207 | 98.9189 | 36.449 | 88.524 | 21.433 | 105.0105 | 49.4595
0.34207 | 98.9444 | 36.469 | 88.5125 | 21.4405 | 105.0032 | 49.4722
0.34229 | 98.9442 | 36.478 | 88.5034 | 21.4268 | 104.9941 | 49.4721
0.34243 | 98.944 | 36.537 | 88.4443 | 21.4176 | 104.935 | 49.472
0.34258 | 98.9693 | 36.546 | 88.4438 | 21.416 | 104.9386 | 49.4846
0.34272 | 98.9691 | 36.701 | 88.2887 | 21.4068 | 104.7836 | 49.4846
0.34287 | 98.9689 | 36.697 | 88.2926 | 21.3977 | 104.7875 | 49.4845
0.34301 | 98.9942 | 36.703 | 88.2951 | 21.3961 | 104.7941 | 49.4971
0.34316 | 99.0196 | 36.564 | 88.4425 | 21.3944 | 104.9458 | 49.5098
0.34331 | 99.0194 | 36.66 | 88.3465 | 21.3853 | 104.8497 | 49.5097
0.34345 | 99.0447 | 36.612 | 88.4029 | 21.3837 | 104.9103 | 49.5223
0.3436 | 99.0445 | 36.336 | 88.6788 | 21.3746 | 105.1863 | 49.5223
0.34381 | 99.0697 | 36.363 | 88.6602 | 21.3684 | 105.1719 | 49.5349
0.34389 | 99.0696 | 36.571 | 88.4522 | 21.3639 | 104.9638 | 49.5348
0.3441 | 99.0949 | 36.157 | 88.8746 | 21.3577 | 105.3904 | 49.5474
0.34425 | 99.0947 | 36.265 | 88.7666 | 21.3486 | 105.2823 | 49.5473
0.34447 | 99.1199 | 36.314 | 88.726 | 21.3425 | 105.2459 | 49.5599
0.34454 | 99.1198 | 36.419 | 88.6209 | 21.338 | 105.1409 | 49.5599
0.34468 | 99.1196 | 36.43 | 88.6099 | 21.3289 | 105.1298 | 49.5598
0.3449 | 99.1449 | 36.368 | 88.6803 | 21.3228 | 105.2044 | 49.5724
0.34497 | 99.1448 | 36.281 | 88.7673 | 21.3183 | 105.2914 | 49.5724
0.34519 | 99.1445 | 36.329 | 88.7192 | 21.3048 | 105.2432 | 49.5722
0.34534 | 99.1698 | 36.13 | 88.9266 | 21.3032 | 105.4549 | 49.5849
0.34548 | 99.1696 | 36.326 | 88.7305 | 21.2942 | 105.2588 | 49.5848
0.34563 | 99.1694 | 36.128 | 88.9285 | 21.2852 | 105.4567 | 49.5847
0.34577 | 99.1948 | 36.353 | 88.7119 | 21.2836 | 105.2444 | 49.5974
0.34592 | 99.1946 | 36.591 | 88.4739 | 21.2746 | 105.0063 | 49.5973
0.34606 | 99.2199 | 36.48 | 88.5933 | 21.273 | 105.1299 | 49.6099
0.34621 | 99.2197 | 36.428 | 88.6452 | 21.264 | 105.1819 | 49.6099
0.34642 | 99.2449 | 36.743 | 88.3386 | 21.258 | 104.8795 | 49.6225
0.34657 | 99.2447 | 36.562 | 88.5196 | 21.249 | 105.0604 | 49.6224
0.34671 | 99.2446 | 36.517 | 88.5645 | 21.2401 | 105.1053 | 49.6223
0.34686 | 99.2699 | 36.689 | 88.401 | 21.2385 | 104.9459 | 49.6349
0.347 | 99.2952 | 36.57 | 88.5284 | 21.2369 | 105.0776 | 49.6476
0.34715 | 99.295 | 36.695 | 88.4033 | 21.228 | 104.9525 | 49.6475
0.34729 | 99.2948 | 36.618 | 88.4803 | 21.2191 | 105.0294 | 49.6474
0.34744 | 99.3201 | 36.627 | 88.4797 | 21.2175 | 105.0331 | 49.6601
0.34766 | 99.3454 | 36.745 | 88.3701 | 21.2115 | 104.9277 | 49.6727
0.34773 | 99.3453 | 36.671 | 88.4441 | 21.207 | 105.0016 | 49.6726
0.34787 | 99.3451 | 36.703 | 88.412 | 21.1981 | 104.9695 | 49.6725
0.34802 | 99.3704 | 36.656 | 88.4675 | 21.1966 | 105.0292 | 49.6852
0.34824 | 99.3956 | 36.664 | 88.4679 | 21.1906 | 105.0338 | 49.6978
0.34831 | 99.3955 | 36.608 | 88.5238 | 21.1861 | 105.0898 | 49.6978
0.34845 | 99.4208 | 36.778 | 88.3623 | 21.1846 | 104.9324 | 49.7104
0.34867 | 99.446 | 36.547 | 88.6017 | 21.1786 | 105.176 | 49.723
0.34882 | 99.4714 | 36.804 | 88.3531 | 21.1771 | 104.9317 | 49.7357
0.34889 | 99.4713 | 36.726 | 88.4311 | 21.1726 | 105.0096 | 49.7356
0.34911 | 99.471 | 36.731 | 88.426 | 21.1594 | 105.0045 | 49.7355
0.34925 | 99.4708 | 36.852 | 88.3049 | 21.1505 | 104.8834 | 49.7354
0.3494 | 99.4961 | 36.765 | 88.4004 | 21.149 | 104.9831 | 49.7481
0.34961 | 99.4959 | 36.913 | 88.2523 | 21.1358 | 104.8349 | 49.7479
0.34969 | 99.5213 | 36.977 | 88.1968 | 21.1386 | 104.7836 | 49.7606
0.34983 | 99.5211 | 36.982 | 88.1917 | 21.1298 | 104.7785 | 49.7605
0.34998 | 99.5209 | 36.997 | 88.1766 | 21.121 | 104.7634 | 49.7604
0.35012 | 99.5462 | 37.009 | 88.1731 | 21.1195 | 104.7641 | 49.7731
0.35027 | 99.5715 | 36.954 | 88.2365 | 21.118 | 104.8318 | 49.7858
0.35041 | 99.5713 | 37.146 | 88.0444 | 21.1092 | 104.6397 | 49.7857
0.35056 | 99.5966 | 37.131 | 88.0679 | 21.1077 | 104.6673 | 49.7983
0.35077 | 99.5964 | 37.087 | 89.1118 | 21.0945 | 105.7112 | 49.7982
0.35085 | 99.6218 | 37.205 | 88.0023 | 21.0974 | 104.6059 | 49.8109
0.35106 | 99.647 | 37.114 | 88.1017 | 21.0915 | 104.7095 | 49.8235
0.35121 | 99.6468 | 37.03 | 88.1856 | 21.0827 | 104.7934 | 49.8234
0.35135 | 99.6721 | 36.834 | 88.39 | 21.0812 | 105.0021 | 49.8361
0.3515 | 99.6974 | 36.914 | 88.3185 | 21.0798 | 104.9347 | 49.8487
0.35164 | 99.6972 | 37.297 | 87.9354 | 21.071 | 104.5516 | 49.8486
0.35186 | 99.7224 | 37.154 | 88.0868 | 21.0651 | 104.7072 | 49.8612
0.35193 | 99.7224 | 37.19 | 88.0508 | 21.0608 | 104.6712 | 49.8612
0.35208 | 99.7477 | 36.966 | 88.2832 | 21.0593 | 104.9078 | 49.8738
0.35222 | 99.7475 | 37.046 | 88.2032 | 21.0506 | 104.8277 | 49.8737
0.35244 | 99.7727 | 36.891 | 88.3666 | 21.0447 | 104.9954 | 49.8864
0.35251 | 99.7726 | 37.021 | 88.2365 | 21.0404 | 104.8653 | 49.8863
0.35273 | 99.7978 | 36.994 | 88.2719 | 21.0346 | 104.9049 | 49.8989
0.35288 | 99.8231 | 36.937 | 88.3374 | 21.0331 | 104.9746 | 49.9116
0.35302 | 99.8484 | 37.144 | 88.1388 | 21.0316 | 104.7802 | 49.9242
0.35317 | 99.8737 | 37.1 | 88.1912 | 21.0301 | 104.8369 | 49.9369
0.35331 | 99.8736 | 37.104 | 88.1872 | 21.0215 | 104.8328 | 49.9368
0.35353 | 99.8733 | 37.382 | 87.9091 | 21.0085 | 104.5546 | 49.9366
0.35367 | 99.8986 | 37.283 | 88.0165 | 21.007 | 104.6663 | 49.9493
0.35382 | 99.8984 | 37.12 | 88.1795 | 20.9983 | 104.8292 | 49.9492
0.35396 | 99.9237 | 37.041 | 88.2669 | 20.9969 | 104.9209 | 49.9619
0.35411 | 99.9236 | 37.036 | 88.2719 | 20.9882 | 104.9258 | 49.9618
0.35425 | 99.9489 | 37.044 | 88.2723 | 20.9868 | 104.9304 | 49.9744
0.3544 | 99.9487 | 37.369 | 87.9472 | 20.9781 | 104.6053 | 49.9743
0.35454 | 99.974 | 37.175 | 88.1497 | 20.9767 | 104.812 | 49.987
0.35476 | 99.9992 | 37.101 | 88.2321 | 20.971 | 104.8986 | 49.9996
0.35491 | 100.0245 | 37.069 | 88.2725 | 20.9695 | 104.9433 | 50.0123
0.35505 | 100.0243 | 37.105 | 88.2364 | 20.9609 | 104.9072 | 50.0122
0.3552 | 100.0751 | 37.019 | 88.3394 | 20.9666 | 105.0186 | 50.0376
0.35534 | 100.0749 | 37.069 | 88.2893 | 20.958 | 104.9685 | 50.0375
0.35549 | 100.0748 | 37.303 | 88.0553 | 20.9494 | 104.7344 | 50.0374
0.35563 | 100.1001 | 37.388 | 87.9787 | 20.948 | 104.662 | 50.05
0.35585 | 100.1253 | 37.261 | 88.1141 | 20.9423 | 104.8016 | 50.0626
0.35599 | 100.1251 | 37.265 | 88.11 | 20.9337 | 104.7975 | 50.0625
0.35614 | 100.1504 | 36.985 | 88.3985 | 20.9323 | 105.0902 | 50.0752
0.35628 | 100.1502 | 37.111 | 88.2724 | 20.9237 | 104.9641 | 50.0751
0.35643 | 100.1755 | 37.079 | 88.3128 | 20.9223 | 105.0088 | 50.0878
0.35657 | 100.1753 | 37.138 | 88.2538 | 20.9137 | 104.9497 | 50.0877
0.35679 | 100.2006 | 37.249 | 88.1512 | 20.9081 | 104.8513 | 50.1003
0.35686 | 100.2005 | 37.205 | 88.1952 | 20.9038 | 104.8952 | 50.1002
0.35708 | 100.2257 | 37.143 | 88.2656 | 20.8981 | 104.9698 | 50.1128
0.35723 | 100.2255 | 37.148 | 88.2605 | 20.8896 | 104.9648 | 50.1128
0.35744 | 100.2507 | 37.165 | 88.2519 | 20.8839 | 104.9604 | 50.1254
0.35759 | 100.276 | 37.095 | 88.3303 | 20.8825 | 105.043 | 50.138
0.35773 | 100.2758 | 37.082 | 88.3433 | 20.874 | 105.0559 | 50.1379
0.35788 | 100.3011 | 37.104 | 88.3297 | 20.8726 | 105.0466 | 50.1506
0.3581 | 100.3264 | 37.104 | 88.3381 | 20.867 | 105.0592 | 50.1632
0.35824 | 100.3262 | 37.256 | 88.1861 | 20.8585 | 104.9071 | 50.1631
0.35839 | 100.326 | 37.176 | 88.266 | 20.85 | 104.987 | 50.163
0.35846 | 100.3514 | 36.737 | 88.7135 | 20.8529 | 105.4387 | 50.1757
0.3586 | 100.3512 | 36.684 | 88.7664 | 20.8444 | 105.4916 | 50.1756
0.35882 | 100.3764 | 36.909 | 88.5498 | 20.8388 | 105.2792 | 50.1882
0.35897 | 100.3762 | 36.906 | 88.5527 | 20.8303 | 105.2821 | 50.1881
0.35911 | 100.3761 | 36.957 | 88.5017 | 20.8219 | 105.231 | 50.188
0.35918 | 100.4015 | 36.976 | 88.4912 | 20.8247 | 105.2247 | 50.2007
0.35947 | 100.4011 | 37.009 | 88.458 | 20.8078 | 105.1915 | 50.2005
0.35955 | 100.4265 | 36.868 | 88.6075 | 20.8107 | 105.3452 | 50.2132
0.35969 | 100.4518 | 37.087 | 88.3969 | 20.8093 | 105.1389 | 50.2259
0.35984 | 100.4516 | 36.815 | 88.6689 | 20.8009 | 105.4108 | 50.2258
0.35998 | 100.4769 | 36.821 | 88.6713 | 20.7995 | 105.4175 | 50.2385
0.3602 | 100.4766 | 36.92 | 88.5722 | 20.7869 | 105.3183 | 50.2383
0.36034 | 100.5019 | 36.846 | 88.6546 | 20.7856 | 105.405 | 50.251
0.36049 | 100.5018 | 36.919 | 88.5816 | 20.7772 | 105.3319 | 50.2509
0.36063 | 100.5016 | 36.631 | 88.8695 | 20.7688 | 105.6198 | 50.2508
0.36078 | 100.5269 | 37.003 | 88.506 | 20.7674 | 105.2604 | 50.2634
0.36092 | 100.5267 | 37.109 | 88.3999 | 20.759 | 105.1544 | 50.2634
0.36114 | 100.5519 | 36.995 | 88.5223 | 20.7535 | 105.281 | 50.276
0.36121 | 100.5518 | 36.989 | 88.5283 | 20.7493 | 105.2869 | 50.2759
0.36143 | 100.577 | 37.107 | 88.4187 | 20.7438 | 105.1815 | 50.2885
0.36158 | 100.5769 | 36.872 | 88.6536 | 20.7354 | 105.4164 | 50.2884
0.36172 | 100.5767 | 37.072 | 88.4536 | 20.7271 | 105.2163 | 50.2883
0.36187 | 100.602 | 37.155 | 88.379 | 20.7258 | 105.146 | 50.301
0.36201 | 100.6018 | 37.006 | 88.5279 | 20.7174 | 105.2949 | 50.3009
0.36216 | 100.6271 | 36.922 | 88.6204 | 20.7161 | 105.3916 | 50.3136
0.3623 | 100.6524 | 36.948 | 88.6028 | 20.7148 | 105.3782 | 50.3262
0.36245 | 100.6522 | 36.871 | 88.6797 | 20.7065 | 105.4551 | 50.3261
0.36266 | 100.6774 | 36.803 | 88.7561 | 20.701 | 105.5357 | 50.3387
0.36281 | 100.6773 | 37.08 | 88.4791 | 20.6927 | 105.2586 | 50.3386
0.36288 | 100.6772 | 37.136 | 88.4231 | 20.6885 | 105.2026 | 50.3386
0.3631 | 100.7024 | 37.152 | 88.4155 | 20.6831 | 105.1992 | 50.3512
0.36324 | 100.7022 | 36.901 | 88.6664 | 20.6747 | 105.4501 | 50.3511
0.36346 | 100.7019 | 37.272 | 88.2953 | 20.6623 | 105.079 | 50.351
0.36353 | 100.7273 | 37.275 | 88.3008 | 20.6652 | 105.0887 | 50.3637
0.36368 | 100.7271 | 37.188 | 88.3877 | 20.6569 | 105.1756 | 50.3636
0.36382 | 100.727 | 37.09 | 88.4857 | 20.6486 | 105.2735 | 50.3635
0.36404 | 100.7522 | 37.368 | 88.2161 | 20.6432 | 105.0081 | 50.3761
0.36419 | 100.752 | 37.298 | 88.286 | 20.6349 | 105.078 | 50.376
0.36433 | 100.7773 | 37.182 | 88.4104 | 20.6336 | 105.2066 | 50.3886
0.36455 | 100.777 | 37.288 | 88.3043 | 20.6213 | 105.1005 | 50.3885
0.36462 | 100.7769 | 37.045 | 88.5473 | 20.6171 | 105.3435 | 50.3885
0.36484 | 100.8021 | 36.961 | 88.6397 | 20.6117 | 105.4401 | 50.4011
0.36498 | 100.8274 | 37.067 | 88.5421 | 20.6105 | 105.3467 | 50.4137
0.3652 | 100.8526 | 37.169 | 88.4485 | 20.6051 | 105.2573 | 50.4263
0.36527 | 100.8526 | 37.142 | 88.4755 | 20.601 | 105.2843 | 50.4263
0.36549 | 100.8778 | 37.202 | 88.4239 | 20.5956 | 105.2369 | 50.4389
0.36564 | 100.8776 | 37.244 | 88.3819 | 20.5874 | 105.1948 | 50.4388
0.36578 | 100.9029 | 37.318 | 88.3163 | 20.5862 | 105.1334 | 50.4514
0.36593 | 100.9282 | 37.012 | 88.6307 | 20.5849 | 105.4521 | 50.4641
0.36607 | 100.9535 | 37.159 | 88.4922 | 20.5837 | 105.3177 | 50.4767
0.36622 | 100.9533 | 37.046 | 88.6051 | 20.5755 | 105.4307 | 50.4767
0.36643 | 100.9785 | 37.021 | 88.6385 | 20.5702 | 105.4683 | 50.4893
0.36651 | 100.9784 | 37.022 | 88.6375 | 20.5661 | 105.4672 | 50.4892
0.36672 | 101.0036 | 37.036 | 88.6319 | 20.5607 | 105.4658 | 50.5018
0.36694 | 101.0034 | 36.872 | 88.7958 | 20.5485 | 105.6297 | 50.5017
0.36701 | 101.0288 | 36.704 | 88.9723 | 20.5513 | 105.8104 | 50.5144
0.36723 | 101.054 | 36.907 | 88.7777 | 20.546 | 105.62 | 50.527
0.36738 | 101.0538 | 36.828 | 88.8566 | 20.5379 | 105.6989 | 50.5269
0.36759 | 101.079 | 36.844 | 88.849 | 20.5326 | 105.6955 | 50.5395
0.36767 | 101.0789 | 36.969 | 88.724 | 20.5285 | 105.5705 | 50.5395
0.36781 | 101.1042 | 36.946 | 88.7554 | 20.5273 | 105.6061 | 50.5521
0.36796 | 101.104 | 37.039 | 88.6623 | 20.5192 | 105.513 | 50.552
0.36817 | 101.1292 | 37.101 | 88.6087 | 20.5139 | 105.4636 | 50.5646
0.36832 | 101.129 | 37.065 | 88.6447 | 20.5057 | 105.4995 | 50.5645
0.36846 | 101.1289 | 36.911 | 88.7986 | 20.4976 | 105.6534 | 50.5644
0.36861 | 101.1542 | 36.813 | 88.9051 | 20.4964 | 105.7641 | 50.5771
0.36875 | 101.1795 | 36.954 | 88.7725 | 20.4952 | 105.6357 | 50.5897
0.36897 | 101.1792 | 36.774 | 88.9524 | 20.4831 | 105.8156 | 50.5896
0.36904 | 101.2046 | 36.98 | 88.7549 | 20.4859 | 105.6223 | 50.6023
0.36926 | 101.2043 | 36.782 | 88.9528 | 20.4738 | 105.8202 | 50.6022
0.36941 | 101.2296 | 36.917 | 88.8262 | 20.4726 | 105.6978 | 50.6148
0.36962 | 101.2548 | 36.927 | 88.8246 | 20.4674 | 105.7004 | 50.6274
0.3697 | 101.2547 | 36.82 | 88.9316 | 20.4633 | 105.8074 | 50.6274
0.36991 | 101.2799 | 36.804 | 88.956 | 20.4581 | 105.836 | 50.64
0.37006 | 101.2798 | 36.937 | 88.8229 | 20.4501 | 105.7029 | 50.6399
0.3702 | 101.3051 | 36.985 | 88.7834 | 20.4489 | 105.6675 | 50.6525
0.37042 | 101.3048 | 36.851 | 88.9173 | 20.4368 | 105.8014 | 50.6524
0.37057 | 101.3301 | 37.088 | 88.6887 | 20.4356 | 105.577 | 50.665
0.37071 | 101.3299 | 37.031 | 88.7456 | 20.4276 | 105.634 | 50.665
0.37086 | 101.3552 | 37.008 | 88.7771 | 20.4264 | 105.6696 | 50.6776
0.37107 | 101.3549 | 37.03 | 88.755 | 20.4144 | 105.6475 | 50.6775
0.37115 | 101.3548 | 36.996 | 88.7889 | 20.4104 | 105.6814 | 50.6774
0.37129 | 101.3801 | 36.946 | 88.8474 | 20.4092 | 105.7441 | 50.6901
0.37151 | 101.3799 | 36.967 | 88.8263 | 20.3972 | 105.7229 | 50.6899
0.37173 | 101.4051 | 36.937 | 88.8647 | 20.392 | 105.7655 | 50.7025
0.3718 | 101.4305 | 37.16 | 88.6502 | 20.3949 | 105.5552 | 50.7152
0.37194 | 101.4303 | 36.849 | 88.9611 | 20.3869 | 105.8661 | 50.7151
0.37209 | 101.4556 | 36.869 | 88.9495 | 20.3857 | 105.8588 | 50.7278
0.37231 | 101.4553 | 36.997 | 88.8214 | 20.3737 | 105.7307 | 50.7277
0.37238 | 101.4807 | 37.209 | 88.6179 | 20.3766 | 105.5313 | 50.7403
0.3726 | 101.4804 | 37.347 | 88.4798 | 20.3646 | 105.3932 | 50.7402
0.37274 | 101.5057 | 37.026 | 88.8092 | 20.3635 | 105.7269 | 50.7529
0.37289 | 101.5055 | 37.143 | 88.6922 | 20.3555 | 105.6098 | 50.7528
0.3731 | 101.5307 | 37.068 | 88.7756 | 20.3504 | 105.6974 | 50.7654
0.37325 | 101.5306 | 37.041 | 88.8025 | 20.3425 | 105.7243 | 50.7653
0.37339 | 101.5559 | 37.161 | 88.691 | 20.3413 | 105.6169 | 50.7779
0.37347 | 101.5558 | 36.865 | 88.9869 | 20.3374 | 105.9129 | 50.7779
0.37368 | 101.5555 | 36.937 | 88.9148 | 20.3255 | 105.8407 | 50.7777
0.3739 | 101.5807 | 37.193 | 88.6672 | 20.3204 | 105.5974 | 50.7904
0.37397 | 101.5806 | 37.087 | 88.7732 | 20.3164 | 105.7033 | 50.7903
0.37412 | 101.6059 | 37.069 | 88.7996 | 20.3153 | 105.734 | 50.803
0.37434 | 101.6311 | 37.099 | 88.778 | 20.3102 | 105.7166 | 50.8156
0.37455 | 101.6308 | 36.925 | 88.9519 | 20.2984 | 105.8904 | 50.8154
0.37463 | 101.6562 | 37.066 | 88.8194 | 20.3012 | 105.7621 | 50.8281
0.37484 | 101.656 | 36.932 | 88.9533 | 20.2893 | 105.896 | 50.828
0.37492 | 101.6559 | 37.064 | 88.8213 | 20.2854 | 105.7639 | 50.8279
0.37513 | 101.6811 | 36.663 | 89.2307 | 20.2804 | 106.1775 | 50.8405
0.37528 | 101.6809 | 36.956 | 88.9376 | 20.2725 | 105.8844 | 50.8404
0.37542 | 101.7062 | 37.047 | 88.8551 | 20.2714 | 105.8061 | 50.8531
0.37557 | 101.7315 | 36.9 | 89.0105 | 20.2703 | 105.9657 | 50.8657
0.37579 | 101.7312 | 36.734 | 89.1764 | 20.2585 | 106.1316 | 50.8656
0.37586 | 101.7311 | 36.759 | 89.1514 | 20.2546 | 106.1066 | 50.8656
0.376 | 101.7564 | 37.074 | 88.8448 | 20.2535 | 105.8042 | 50.8782
0.37629 | 101.7815 | 36.905 | 89.0222 | 20.2445 | 105.9858 | 50.8908
0.37637 | 101.7814 | 36.804 | 89.1231 | 20.2406 | 106.0867 | 50.8907
0.37651 | 101.8067 | 36.927 | 89.0086 | 20.2395 | 105.9764 | 50.9034
0.37666 | 101.8066 | 37.021 | 88.9145 | 20.2317 | 105.8823 | 50.9033
0.37687 | 101.8318 | 36.966 | 88.9779 | 20.2267 | 105.9499 | 50.9159
0.37695 | 101.8317 | 36.946 | 88.9979 | 20.2228 | 105.9698 | 50.9158
0.37716 | 101.8569 | 36.963 | 88.9893 | 20.2178 | 105.9654 | 50.9284
0.37731 | 101.8567 | 36.878 | 89.0742 | 20.21 | 106.0503 | 50.9283
0.37745 | 101.882 | 36.933 | 89.0277 | 20.2089 | 106.008 | 50.941
0.37753 | 101.8819 | 36.957 | 89.0036 | 20.205 | 105.9839 | 50.9409
0.37774 | 101.9071 | 36.894 | 89.075 | 20.2001 | 106.0596 | 50.9536
0.37796 | 101.9068 | 36.925 | 89.0439 | 20.1884 | 106.0284 | 50.9534
0.37803 | 101.9322 | 36.981 | 88.9964 | 20.1912 | 105.9851 | 50.9661
0.37825 | 101.9319 | 36.805 | 89.1723 | 20.1795 | 106.161 | 50.966
0.3784 | 101.9572 | 36.868 | 89.1177 | 20.1785 | 106.1106 | 50.9786
0.37854 | 101.9571 | 37.074 | 88.9117 | 20.1707 | 105.9045 | 50.9785
0.37869 | 101.9569 | 36.96 | 89.0256 | 20.1629 | 106.0184 | 50.9784
0.3789 | 101.9821 | 37.005 | 88.989 | 20.158 | 105.986 | 50.991
0.37898 | 102.0075 | 37.041 | 88.9615 | 20.1608 | 105.9627 | 51.0037
0.37919 | 102.0327 | 36.98 | 89.0309 | 20.1559 | 106.0363 | 51.0163
0.37934 | 102.0325 | 37.196 | 88.8148 | 20.1482 | 105.8202 | 51.0162
0.37956 | 102.0322 | 37.227 | 88.7837 | 20.1366 | 105.7891 | 51.0161
0.3797 | 102.0575 | 37.328 | 88.6912 | 20.1355 | 105.7008 | 51.0288
0.37985 | 102.0828 | 37.362 | 88.6656 | 20.1345 | 105.6794 | 51.0414
0.37999 | 102.0826 | 37.413 | 88.6145 | 20.1268 | 105.6283 | 51.0413
0.38021 | 102.1078 | 37.319 | 88.7169 | 20.1219 | 105.7349 | 51.0539
0.38035 | 102.1076 | 37.146 | 88.8899 | 20.1142 | 105.9078 | 51.0538
0.38043 | 102.1075 | 37.201 | 88.8348 | 20.1103 | 105.8528 | 51.0538
0.38064 | 102.1328 | 37.062 | 88.9823 | 20.1054 | 106.0044 | 51.0664
0.38079 | 102.1326 | 37.072 | 88.9722 | 20.0977 | 105.9943 | 51.0663
0.38093 | 102.1579 | 36.989 | 89.0636 | 20.0967 | 106.0899 | 51.0789
0.38108 | 102.1832 | 37.21 | 88.8511 | 20.0957 | 105.8816 | 51.0916
0.3813 | 102.1829 | 37.224 | 88.837 | 20.0842 | 105.8674 | 51.0914
0.38151 | 102.2081 | 37.37 | 88.6994 | 20.0793 | 105.734 | 51.104
0.38159 | 102.208 | 37.262 | 88.8073 | 20.0755 | 105.842 | 51.104
0.38173 | 102.2078 | 37.403 | 88.6663 | 20.0678 | 105.7009 | 51.1039
0.38195 | 102.233 | 37.321 | 88.7567 | 20.063 | 105.7955 | 51.1165
0.38217 | 102.2327 | 37.372 | 88.7056 | 20.0515 | 105.7444 | 51.1164
0.38217 | 102.2582 | 37.438 | 88.6481 | 20.0582 | 105.6911 | 51.1291
0.38246 | 102.2833 | 37.451 | 88.6434 | 20.0495 | 105.6907 | 51.1417
0.3826 | 102.2831 | 37.308 | 88.7864 | 20.0419 | 105.8336 | 51.1416
0.38275 | 102.283 | 37.184 | 88.9103 | 20.0342 | 105.9575 | 51.1415
0.38289 | 102.2828 | 37.505 | 88.5893 | 20.0266 | 105.6364 | 51.1414
0.38304 | 102.3081 | 37.278 | 88.8247 | 20.0256 | 105.876 | 51.154
0.38325 | 102.3078 | 37.472 | 88.6306 | 20.0142 | 105.6819 | 51.1539
0.38333 | 102.3332 | 37.468 | 88.6431 | 20.017 | 105.6986 | 51.1666
0.38347 | 102.3585 | 37.568 | 88.5515 | 20.0161 | 105.6112 | 51.1792
0.38362 | 102.3583 | 37.416 | 88.7034 | 20.0084 | 105.7631 | 51.1791
0.38383 | 102.3835 | 37.612 | 88.5158 | 20.0037 | 105.5798 | 51.1918
0.38398 | 102.3833 | 37.388 | 88.7398 | 19.9961 | 105.8037 | 51.1917
0.38412 | 102.4086 | 37.456 | 88.6802 | 19.9951 | 105.7483 | 51.2043
0.38427 | 102.4084 | 37.663 | 88.4731 | 19.9875 | 105.5412 | 51.2042
0.38441 | 102.4337 | 37.693 | 88.4516 | 19.9865 | 105.5239 | 51.2169
0.38463 | 102.4334 | 37.666 | 88.4785 | 19.9752 | 105.5507 | 51.2167
0.38478 | 102.4587 | 37.467 | 88.6859 | 19.9742 | 105.7624 | 51.2294
0.38492 | 102.4586 | 37.547 | 88.6059 | 19.9666 | 105.6823 | 51.2293
0.38507 | 102.4584 | 37.641 | 88.5118 | 19.9591 | 105.5882 | 51.2292
0.38521 | 102.4837 | 37.597 | 88.5642 | 19.9581 | 105.6448 | 51.2418
0.38536 | 102.4835 | 37.732 | 88.4292 | 19.9506 | 105.5097 | 51.2417
0.38557 | 102.4832 | 37.802 | 88.3591 | 19.9392 | 105.4396 | 51.2416
0.38565 | 102.5086 | 37.627 | 88.5425 | 19.9421 | 105.6273 | 51.2543
0.38586 | 102.5083 | 37.517 | 88.6524 | 19.9308 | 105.7372 | 51.2542
0.38601 | 102.5336 | 37.697 | 88.4809 | 19.9298 | 105.5698 | 51.2668
0.38623 | 102.5333 | 37.684 | 88.4938 | 19.9185 | 105.5827 | 51.2667
0.3863 | 102.5332 | 37.939 | 88.2387 | 19.9148 | 105.3276 | 51.2666
0.38652 | 102.5584 | 37.868 | 88.3181 | 19.9101 | 105.4112 | 51.2792
0.38666 | 102.5837 | 37.605 | 88.5896 | 19.9092 | 105.6869 | 51.2919
0.38681 | 102.5836 | 37.617 | 88.5775 | 19.9017 | 105.6748 | 51.2918
0.38695 | 102.6088 | 37.723 | 88.4799 | 19.9007 | 105.5814 | 51.3044
0.3871 | 102.6087 | 37.641 | 88.5619 | 19.8932 | 105.6633 | 51.3043
0.38731 | 102.6084 | 37.669 | 88.5338 | 19.882 | 105.6352 | 51.3042
0.38739 | 102.6338 | 37.346 | 88.8653 | 19.8848 | 105.9709 | 51.3169
0.3876 | 102.659 | 37.678 | 88.5417 | 19.8802 | 105.6515 | 51.3295
0.38775 | 102.6588 | 37.742 | 88.4776 | 19.8727 | 105.5874 | 51.3294
0.38797 | 102.6585 | 37.622 | 88.5975 | 19.8615 | 105.7073 | 51.3293
0.38804 | 102.6839 | 37.338 | 88.89 | 19.8643 | 106.0039 | 51.3419
0.38818 | 102.6837 | 37.521 | 88.7069 | 19.8568 | 105.8209 | 51.3419
0.38833 | 102.709 | 37.328 | 88.9083 | 19.8559 | 106.0265 | 51.3545
0.38847 | 102.7088 | 37.373 | 88.8633 | 19.8485 | 105.9814 | 51.3544
0.38862 | 102.7341 | 37.402 | 88.8427 | 19.8476 | 105.9651 | 51.3671
0.38884 | 102.7593 | 37.347 | 88.9061 | 19.8429 | 106.0327 | 51.3797
0.38898 | 102.7591 | 37.626 | 88.627 | 19.8355 | 105.7536 | 51.3796
0.38905 | 102.759 | 37.38 | 88.873 | 19.8318 | 105.9995 | 51.3795
0.38927 | 102.7842 | 37.521 | 88.7404 | 19.8272 | 105.8711 | 51.3921
0.38942 | 102.7841 | 37.247 | 89.0144 | 19.8197 | 106.145 | 51.392
0.38956 | 102.8093 | 37.297 | 88.9728 | 19.8189 | 106.1077 | 51.4047
0.38963 | 102.8093 | 37.506 | 88.7638 | 19.8151 | 105.8986 | 51.4046
0.38992 | 102.8089 | 37.544 | 88.7256 | 19.8003 | 105.8604 | 51.4044
0.39007 | 102.8342 | 37.415 | 88.8631 | 19.7994 | 106.0021 | 51.4171
0.39021 | 102.834 | 37.448 | 88.83 | 19.792 | 105.969 | 51.417
0.39029 | 102.8594 | 37.371 | 88.9155 | 19.7949 | 106.0587 | 51.4297
0.3905 | 102.8591 | 37.279 | 89.0074 | 19.7838 | 106.1506 | 51.4296
0.39065 | 102.8844 | 37.257 | 89.0378 | 19.7829 | 106.1852 | 51.4422
0.39079 | 102.8842 | 37.346 | 88.9487 | 19.7755 | 106.0961 | 51.4421
0.39094 | 102.9095 | 37.445 | 88.8582 | 19.7746 | 106.0098 | 51.4548
0.39108 | 102.9093 | 37.41 | 88.8931 | 19.7673 | 106.0447 | 51.4547
0.39123 | 102.9346 | 37.49 | 88.8215 | 19.7664 | 105.9773 | 51.4673
0.39137 | 102.9344 | 37.518 | 88.7935 | 19.759 | 105.9492 | 51.4672
0.39159 | 102.9341 | 37.528 | 88.7834 | 19.748 | 105.9391 | 51.4671
0.39174 | 102.9594 | 37.739 | 88.5808 | 19.7471 | 105.7407 | 51.4797
0.39181 | 102.9593 | 37.476 | 88.8438 | 19.7435 | 106.0037 | 51.4797
0.39203 | 102.9845 | 37.635 | 88.6932 | 19.7389 | 105.8573 | 51.4923
0.39217 | 102.9844 | 37.516 | 88.8121 | 19.7316 | 105.9762 | 51.4922
0.39232 | 103.0097 | 37.572 | 88.7646 | 19.7307 | 105.9328 | 51.5048
0.39246 | 103.0095 | 37.556 | 88.7805 | 19.7234 | 105.9487 | 51.5047
0.39261 | 103.0093 | 37.857 | 88.4794 | 19.7161 | 105.6476 | 51.5046
0.39275 | 103.0346 | 37.823 | 88.5219 | 19.7152 | 105.6943 | 51.5173
0.39297 | 103.0598 | 37.912 | 88.4413 | 19.7107 | 105.6179 | 51.5299
0.39312 | 103.0851 | 37.756 | 88.6057 | 19.7099 | 105.7865 | 51.5425
0.39326 | 103.0849 | 37.742 | 88.6196 | 19.7026 | 105.8004 | 51.5424
0.39341 | 103.1102 | 38.053 | 88.3171 | 19.7017 | 105.5021 | 51.5551
0.39362 | 103.1099 | 38.013 | 88.357 | 19.6908 | 105.5419 | 51.5549
0.39377 | 103.1352 | 37.759 | 88.6194 | 19.69 | 105.8086 | 51.5676
0.39391 | 103.1605 | 37.862 | 88.5248 | 19.6891 | 105.7182 | 51.5802
0.39413 | 103.1602 | 37.76 | 88.6267 | 19.6782 | 105.8201 | 51.5801
0.3942 | 103.1856 | 37.723 | 88.6722 | 19.681 | 105.8698 | 51.5928
0.39435 | 103.1854 | 37.783 | 88.6121 | 19.6737 | 105.8097 | 51.5927
0.39457 | 103.2106 | 37.931 | 88.4725 | 19.6693 | 105.6743 | 51.6053
0.39471 | 103.2104 | 38.102 | 88.3015 | 19.662 | 105.5032 | 51.6052
0.39486 | 103.2357 | 38.054 | 88.3579 | 19.6612 | 105.5639 | 51.6179
0.395 | 103.261 | 37.816 | 88.6043 | 19.6604 | 105.8145 | 51.6305
0.39515 | 103.2608 | 37.683 | 88.7373 | 19.6531 | 105.9474 | 51.6304
0.39529 | 103.2861 | 37.953 | 88.4757 | 19.6523 | 105.69 | 51.643
0.39551 | 103.2858 | 37.634 | 88.7946 | 19.6414 | 106.0089 | 51.6429
0.39565 | 103.3111 | 37.688 | 88.749 | 19.6406 | 105.9676 | 51.6556
0.3958 | 103.3109 | 37.981 | 88.456 | 19.6334 | 105.6745 | 51.6555
0.39602 | 103.3361 | 37.953 | 88.4924 | 19.6289 | 105.7151 | 51.6681
0.39609 | 103.336 | 37.8 | 88.6453 | 19.6253 | 105.868 | 51.668
0.39623 | 103.3358 | 37.896 | 88.5493 | 19.6181 | 105.7719 | 51.6679
0.39645 | 103.361 | 37.771 | 88.6827 | 19.6137 | 105.9095 | 51.6805
0.3966 | 103.3609 | 37.765 | 88.6886 | 19.6065 | 105.9154 | 51.6804
0.39674 | 103.3607 | 37.798 | 88.6556 | 19.5993 | 105.8823 | 51.6803
0.39689 | 103.386 | 37.687 | 88.775 | 19.5985 | 106.006 | 51.693
0.39703 | 103.3858 | 37.597 | 88.8649 | 19.5913 | 106.0959 | 51.6929
0.39718 | 103.3856 | 37.535 | 88.9269 | 19.5841 | 106.1578 | 51.6928
0.39732 | 103.4109 | 37.696 | 88.7743 | 19.5833 | 106.0094 | 51.7054
0.39747 | 103.4107 | 37.711 | 88.7592 | 19.5761 | 105.9943 | 51.7053
0.39761 | 103.436 | 37.715 | 88.7637 | 19.5753 | 106.003 | 51.718
0.39783 | 103.4612 | 37.639 | 88.8481 | 19.5709 | 106.0916 | 51.7306
0.3979 | 103.4611 | 37.661 | 88.826 | 19.5674 | 106.0695 | 51.7305
0.39805 | 103.4864 | 37.902 | 88.5935 | 19.5666 | 105.8412 | 51.7432
0.39826 | 103.4861 | 37.662 | 88.8334 | 19.5558 | 106.081 | 51.743
0.39841 | 103.5114 | 37.814 | 88.6898 | 19.5551 | 105.9417 | 51.7557
0.39855 | 103.5112 | 37.965 | 88.5387 | 19.5479 | 105.7906 | 51.7556
0.39877 | 103.5364 | 38.014 | 88.4981 | 19.5435 | 105.7542 | 51.7682
0.39892 | 103.5362 | 38.071 | 88.4411 | 19.5364 | 105.6971 | 51.7681
0.39906 | 103.536 | 38.036 | 88.476 | 19.5293 | 105.732 | 51.768
0.39921 | 103.5613 | 38.016 | 88.5044 | 19.5285 | 105.7647 | 51.7807
0.39935 | 103.5611 | 37.99 | 88.5304 | 19.5214 | 105.7906 | 51.7806
0.3995 | 103.5609 | 37.889 | 88.6313 | 19.5142 | 105.8915 | 51.7805
0.39964 | 103.5862 | 37.892 | 88.6367 | 19.5135 | 105.9011 | 51.7931
0.39986 | 103.586 | 37.864 | 88.6647 | 19.5028 | 105.929 | 51.793
0.4 | 103.6112 | 37.978 | 88.5591 | 19.502 | 105.8276 | 51.8056
0.40008 | 103.6112 | 38.007 | 88.5301 | 19.4985 | 105.7986 | 51.8056
0.40029 | 103.6363 | 37.982 | 88.5634 | 19.4942 | 105.8362 | 51.8182
0.40051 | 103.6615 | 38.067 | 88.4868 | 19.4899 | 105.7638 | 51.8308
0.40058 | 103.6615 | 38.052 | 88.5018 | 19.4863 | 105.7787 | 51.8307
0.4008 | 103.6612 | 37.952 | 88.6017 | 19.4757 | 105.8786 | 51.8306
0.40087 | 103.6611 | 37.911 | 88.6427 | 19.4721 | 105.9195 | 51.8305
0.40102 | 103.6864 | 37.902 | 88.6601 | 19.4714 | 105.9412 | 51.8432
0.40116 | 103.6862 | 37.814 | 88.7481 | 19.4643 | 106.0291 | 51.8431
0.40138 | 103.6859 | 37.643 | 88.919 | 19.4537 | 106.2 | 51.843
0.40153 | 103.7112 | 37.711 | 88.8594 | 19.453 | 106.1446 | 51.8556
0.40167 | 103.711 | 38.041 | 88.5293 | 19.4459 | 105.8145 | 51.8555
0.40182 | 103.7108 | 38.189 | 88.3813 | 19.4388 | 105.6664 | 51.8554
0.40196 | 103.7361 | 38.004 | 88.5747 | 19.4381 | 105.8641 | 51.8681
0.40203 | 103.7615 | 38.187 | 88.4002 | 19.4409 | 105.6937 | 51.8807
0.40225 | 103.7612 | 37.957 | 88.6301 | 19.4304 | 105.9236 | 51.8806
0.4024 | 103.7865 | 37.968 | 88.6275 | 19.4296 | 105.9252 | 51.8932
0.40254 | 103.7863 | 38.066 | 88.5294 | 19.4226 | 105.8272 | 51.8932
0.40269 | 103.8116 | 38.025 | 88.5789 | 19.4219 | 105.8808 | 51.9058
0.40283 | 103.8114 | 38.036 | 88.5678 | 19.4148 | 105.8697 | 51.9057
0.40305 | 103.8366 | 37.996 | 88.6162 | 19.4106 | 105.9223 | 51.9183
0.40312 | 103.8365 | 37.891 | 88.7212 | 19.4071 | 106.0273 | 51.9183
0.40334 | 103.8617 | 37.682 | 88.9386 | 19.4029 | 106.2489 | 51.9309
0.40341 | 103.8616 | 37.764 | 88.8565 | 19.3994 | 106.1668 | 51.9308
0.40363 | 103.8613 | 37.738 | 88.8824 | 19.3888 | 106.1927 | 51.9307
0.40377 | 103.8866 | 37.899 | 88.7299 | 19.3881 | 106.0443 | 51.9433
0.40392 | 103.8864 | 37.679 | 88.9498 | 19.3811 | 106.2642 | 51.9432
0.40406 | 103.8863 | 37.682 | 88.9468 | 19.3741 | 106.2611 | 51.9431
0.40428 | 103.9114 | 37.885 | 88.7521 | 19.3699 | 106.0707 | 51.9557
0.40435 | 103.9368 | 37.857 | 88.7886 | 19.3727 | 106.1114 | 51.9684
0.4045 | 103.9366 | 37.653 | 88.9925 | 19.3658 | 106.3153 | 51.9683
0.40472 | 103.9618 | 37.622 | 89.0319 | 19.3616 | 106.3589 | 51.9809
0.40486 | 103.9871 | 37.806 | 88.8564 | 19.3609 | 106.1876 | 51.9936
0.40501 | 103.9869 | 37.859 | 88.8033 | 19.3539 | 106.1345 | 51.9935
0.40515 | 104.0122 | 37.906 | 88.7647 | 19.3532 | 106.1001 | 52.0061
0.4053 | 104.012 | 38.039 | 88.6317 | 19.3463 | 105.967 | 52.006
0.40544 | 104.0119 | 37.702 | 88.9686 | 19.3393 | 106.3039 | 52.0059
0.40566 | 104.0116 | 37.818 | 88.8525 | 19.3288 | 106.1878 | 52.0058
0.40573 | 104.037 | 37.911 | 88.768 | 19.3316 | 106.1075 | 52.0185
0.40588 | 104.0622 | 37.62 | 89.0674 | 19.331 | 106.4111 | 52.0311
0.40609 | 104.062 | 37.542 | 89.1453 | 19.3205 | 106.489 | 52.031
0.40624 | 104.0618 | 37.715 | 88.9723 | 19.3136 | 106.3159 | 52.0309
0.40631 | 104.0872 | 37.698 | 88.9977 | 19.3164 | 106.3456 | 52.0436
0.40653 | 104.1123 | 37.777 | 88.9271 | 19.3123 | 106.2792 | 52.0562
0.40667 | 104.1122 | 37.886 | 88.8181 | 19.3053 | 106.1701 | 52.0561
0.40682 | 104.1374 | 37.778 | 88.9345 | 19.3047 | 106.2907 | 52.0687
0.40696 | 104.1373 | 38.094 | 88.6184 | 19.2977 | 105.9746 | 52.0686
0.40711 | 104.1625 | 37.861 | 88.8598 | 19.2971 | 106.2203 | 52.0813
0.40733 | 104.1623 | 38.069 | 88.6518 | 19.2867 | 106.0121 | 52.0811
0.40747 | 104.1875 | 38.009 | 88.7202 | 19.2861 | 106.0848 | 52.0938
0.40762 | 104.1874 | 38.129 | 88.6001 | 19.2791 | 105.9647 | 52.0937
0.40776 | 104.2126 | 38.235 | 88.5025 | 19.2785 | 105.8713 | 52.1063
0.40791 | 104.2125 | 38.192 | 88.5455 | 19.2716 | 105.9142 | 52.1062
0.40805 | 104.2123 | 38.236 | 88.5014 | 19.2647 | 105.8701 | 52.1061
0.4082 | 104.2376 | 38.147 | 88.5989 | 19.264 | 105.9718 | 52.1188
0.40834 | 104.2374 | 38.134 | 88.6118 | 19.2572 | 105.9847 | 52.1187
0.40856 | 104.2626 | 38.221 | 88.5332 | 19.2531 | 105.9103 | 52.1313
0.40863 | 104.2625 | 38.273 | 88.4812 | 19.2496 | 105.8582 | 52.1312
0.40885 | 104.2877 | 38.296 | 88.4666 | 19.2456 | 105.8478 | 52.1438
0.40899 | 104.2875 | 38.296 | 88.4665 | 19.2387 | 105.8477 | 52.1437
0.40914 | 104.3128 | 38.195 | 88.5759 | 19.238 | 105.9614 | 52.1564
0.40928 | 104.3381 | 38.063 | 88.7164 | 19.2374 | 106.106 | 52.169
0.4095 | 104.3378 | 37.981 | 88.7983 | 19.2271 | 106.1879 | 52.1689
0.40965 | 104.3631 | 38.273 | 88.5147 | 19.2265 | 105.9085 | 52.1815
0.40972 | 104.363 | 38.286 | 88.5017 | 19.2231 | 105.8955 | 52.1815
0.40994 | 104.3627 | 38.093 | 88.6946 | 19.2128 | 106.0883 | 52.1813
0.41001 | 104.3881 | 38.216 | 88.58 | 19.2156 | 105.978 | 52.194
0.41023 | 104.3878 | 38.254 | 88.5419 | 19.2053 | 105.9399 | 52.1939
0.41037 | 104.4131 | 38.203 | 88.6014 | 19.2047 | 106.0035 | 52.2065
0.41059 | 104.4128 | 38.245 | 88.5593 | 19.1945 | 105.9614 | 52.2064
0.41066 | 104.4382 | 38.278 | 88.5347 | 19.1973 | 105.9411 | 52.2191
0.41088 | 104.4379 | 38.223 | 88.5896 | 19.187 | 105.9959 | 52.2189
0.41095 | 104.4378 | 38.581 | 88.2316 | 19.1836 | 105.6379 | 52.2189
0.41117 | 104.463 | 38.427 | 88.394 | 19.1796 | 105.8045 | 52.2315
0.41124 | 104.4629 | 38.291 | 88.53 | 19.1762 | 105.9404 | 52.2314
0.41139 | 104.4882 | 38.453 | 88.3764 | 19.1756 | 105.7911 | 52.2441
0.41153 | 104.5135 | 38.392 | 88.4458 | 19.175 | 105.8647 | 52.2567
0.41175 | 104.5132 | 38.289 | 88.5487 | 19.1648 | 105.9676 | 52.2566
0.41189 | 104.5385 | 38.228 | 88.6182 | 19.1642 | 106.0412 | 52.2692
0.41204 | 104.5637 | 38.028 | 88.8266 | 19.1636 | 106.2539 | 52.2819
0.41226 | 104.5635 | 38.238 | 88.6165 | 19.1534 | 106.0437 | 52.2817
0.41233 | 104.5634 | 38.187 | 88.6675 | 19.15 | 106.0947 | 52.2817
0.41255 | 104.5886 | 38.326 | 88.5369 | 19.146 | 105.9683 | 52.2943
0.41269 | 104.5884 | 38.39 | 88.4728 | 19.1392 | 105.9042 | 52.2942
0.41284 | 104.5882 | 38.207 | 88.6557 | 19.1325 | 106.0871 | 52.2941
0.41298 | 104.6135 | 38.168 | 88.7032 | 19.1319 | 106.1387 | 52.3067
0.41313 | 104.6388 | 37.977 | 88.9026 | 19.1313 | 106.3424 | 52.3194
0.41334 | 104.6385 | 37.999 | 88.8805 | 19.1211 | 106.3202 | 52.3192
0.41342 | 104.6384 | 37.798 | 89.0815 | 19.1178 | 106.5212 | 52.3192
0.41356 | 104.6637 | 37.744 | 89.1439 | 19.1172 | 106.5878 | 52.3318
0.41378 | 104.6634 | 38.14 | 88.7478 | 19.107 | 106.1917 | 52.3317
0.41392 | 104.6887 | 37.927 | 88.9692 | 19.1065 | 106.4173 | 52.3443
0.41407 | 104.6885 | 37.961 | 88.9352 | 19.0997 | 106.3832 | 52.3442
0.41421 | 104.7138 | 37.947 | 88.9576 | 19.0991 | 106.4099 | 52.3569
0.41443 | 104.7135 | 37.97 | 88.9345 | 19.089 | 106.3867 | 52.3567
0.4145 | 104.7134 | 38.198 | 88.7065 | 19.0857 | 106.1587 | 52.3567
0.41465 | 104.7387 | 37.865 | 89.0479 | 19.0851 | 106.5043 | 52.3693
0.41487 | 104.7384 | 37.982 | 88.9308 | 19.075 | 106.3872 | 52.3692
0.41494 | 104.7638 | 38.064 | 88.8573 | 19.0778 | 106.3179 | 52.3819
0.41508 | 104.7636 | 38.031 | 88.8902 | 19.0711 | 106.3508 | 52.3818
0.4153 | 104.7888 | 38.044 | 88.8856 | 19.0672 | 106.3504 | 52.3944
0.41545 | 104.7886 | 38.198 | 88.7315 | 19.0605 | 106.1963 | 52.3943
0.41559 | 104.7884 | 38.185 | 88.7445 | 19.0538 | 106.2092 | 52.3942
0.41574 | 104.8137 | 38.052 | 88.8859 | 19.0532 | 106.3548 | 52.4068
0.41588 | 104.8135 | 37.982 | 88.9558 | 19.0465 | 106.4247 | 52.4067
0.41603 | 104.8388 | 38.005 | 88.9413 | 19.046 | 106.4144 | 52.4194
0.41617 | 104.8386 | 38.028 | 88.9182 | 19.0393 | 106.3913 | 52.4193
0.41639 | 104.8383 | 38.116 | 88.8301 | 19.0293 | 106.3032 | 52.4192
0.41653 | 104.8636 | 38.18 | 88.7745 | 19.0287 | 106.2518 | 52.4318
0.41668 | 104.8634 | 38.038 | 88.9165 | 19.0221 | 106.3937 | 52.4317
0.41682 | 104.8887 | 38.13 | 88.8329 | 19.0215 | 106.3143 | 52.4443
0.41697 | 104.8885 | 37.854 | 89.1088 | 19.0148 | 106.5902 | 52.4442
0.41711 | 104.9138 | 37.996 | 88.9753 | 19.0143 | 106.4609 | 52.4569
0.41726 | 104.9136 | 37.868 | 89.1032 | 19.0076 | 106.5888 | 52.4568
0.41748 | 104.9133 | 37.925 | 89.0461 | 18.9977 | 106.5317 | 52.4567
0.41755 | 104.9387 | 37.994 | 88.9856 | 19.0005 | 106.4753 | 52.4693
0.41769 | 104.9385 | 38.009 | 88.9705 | 18.9938 | 106.4602 | 52.4692
0.41791 | 104.9382 | 37.885 | 89.0944 | 18.9839 | 106.5841 | 52.4691
0.41806 | 104.9635 | 38.325 | 88.6628 | 18.9833 | 106.1567 | 52.4817
0.4182 | 104.9633 | 38.029 | 88.9588 | 18.9767 | 106.4527 | 52.4817
0.41835 | 104.9886 | 38.178 | 88.8182 | 18.9762 | 106.3163 | 52.4943
0.41856 | 104.9883 | 38.267 | 88.7291 | 18.9662 | 106.2272 | 52.4942
0.41864 | 105.0137 | 38.217 | 88.7876 | 18.969 | 106.2898 | 52.5068
0.41885 | 105.0134 | 38.065 | 88.9395 | 18.9591 | 106.4417 | 52.5067
0.419 | 105.0132 | 38.153 | 88.8514 | 18.9525 | 106.3536 | 52.5066
0.41914 | 105.0385 | 38.246 | 88.7668 | 18.952 | 106.2732 | 52.5192
0.41929 | 105.0638 | 38.508 | 88.5133 | 18.9514 | 106.0239 | 52.5319
0.41951 | 105.0635 | 38.558 | 88.4632 | 18.9415 | 105.9737 | 52.5317
0.41965 | 105.0633 | 38.583 | 88.4381 | 18.935 | 105.9487 | 52.5317
0.41972 | 105.0887 | 38.471 | 88.5586 | 18.9377 | 106.0733 | 52.5443
0.41987 | 105.0885 | 38.567 | 88.4625 | 18.9311 | 105.9772 | 52.5442
0.42001 | 105.1138 | 38.503 | 88.5349 | 18.9306 | 106.0539 | 52.5569
0.42023 | 105.1135 | 38.422 | 88.6158 | 18.9208 | 106.1347 | 52.5567
0.42038 | 105.1388 | 38.143 | 88.9033 | 18.9202 | 106.4264 | 52.5694
0.42052 | 105.1641 | 38.347 | 88.7077 | 18.9197 | 106.235 | 52.582
0.42067 | 105.1639 | 38.715 | 88.3396 | 18.9132 | 105.8669 | 52.5819
0.42088 | 105.1891 | 38.543 | 88.52 | 18.9094 | 106.0515 | 52.5945
0.42096 | 105.2144 | 38.411 | 88.6605 | 18.9121 | 106.1962 | 52.6072
0.42117 | 105.2396 | 38.043 | 89.0369 | 18.9084 | 106.5768 | 52.6198
0.42132 | 105.2649 | 38.376 | 88.7123 | 18.9079 | 106.2565 | 52.6325
0.42146 | 105.2647 | 38.259 | 88.8292 | 18.9013 | 106.3734 | 52.6324
0.42161 | 105.29 | 38.062 | 89.0347 | 18.9008 | 106.583 | 52.645
0.42175 | 105.2898 | 38.117 | 88.9796 | 18.8943 | 106.5279 | 52.6449
0.4219 | 105.2896 | 37.963 | 89.1335 | 18.8877 | 106.6818 | 52.6448
0.42212 | 105.3148 | 38.077 | 89.0279 | 18.884 | 106.5804 | 52.6574
0.42226 | 105.3146 | 38.034 | 89.0709 | 18.8774 | 106.6233 | 52.6573
0.42233 | 105.34 | 37.954 | 89.1593 | 18.8802 | 106.716 | 52.67
0.42255 | 105.3397 | 38.224 | 88.8892 | 18.8704 | 106.4459 | 52.6699
0.4227 | 105.3395 | 37.87 | 89.2432 | 18.8639 | 106.7998 | 52.6698
0.42284 | 105.3393 | 38.013 | 89.1001 | 18.8574 | 106.6567 | 52.6697
0.42299 | 105.3646 | 38.088 | 89.0335 | 18.8569 | 106.5943 | 52.6823
0.4232 | 105.3898 | 38.017 | 89.1129 | 18.8531 | 106.6779 | 52.6949
0.42328 | 105.3897 | 38.122 | 89.0079 | 18.8499 | 106.5729 | 52.6949
0.42349 | 105.4149 | 38 | 89.1383 | 18.8462 | 106.7074 | 52.7074
0.42364 | 105.4147 | 38.115 | 89.0232 | 18.8397 | 106.5924 | 52.7074
0.42378 | 105.4145 | 37.94 | 89.1982 | 18.8332 | 106.7673 | 52.7073
0.424 | 105.4397 | 38.221 | 88.9256 | 18.8295 | 106.4988 | 52.7198
0.42407 | 105.4396 | 38.074 | 89.0725 | 18.8262 | 106.6458 | 52.7198
0.42422 | 105.4394 | 38.087 | 89.0595 | 18.8197 | 106.6327 | 52.7197
0.42436 | 105.4647 | 37.941 | 89.2139 | 18.8193 | 106.7913 | 52.7323
0.42458 | 105.4644 | 37.879 | 89.2758 | 18.8095 | 106.8532 | 52.7322
0.42465 | 105.4643 | 38.016 | 89.1388 | 18.8063 | 106.7162 | 52.7322
0.4248 | 105.4896 | 37.851 | 89.3122 | 18.8058 | 106.8938 | 52.7448
0.42502 | 105.4893 | 37.895 | 89.2681 | 18.7962 | 106.8497 | 52.7447
0.42516 | 105.5146 | 38.083 | 89.0885 | 18.7957 | 106.6743 | 52.7573
0.42531 | 105.5144 | 37.826 | 89.3455 | 18.7892 | 106.9312 | 52.7572
0.42552 | 105.5396 | 37.799 | 89.3809 | 18.7856 | 106.9708 | 52.7698
0.42567 | 105.5394 | 37.908 | 89.2718 | 18.7791 | 106.8617 | 52.7697
0.42581 | 105.5647 | 37.98 | 89.2082 | 18.7786 | 106.8023 | 52.7823
0.42596 | 105.59 | 37.932 | 89.2647 | 18.7782 | 106.863 | 52.795
0.4261 | 105.5898 | 38.029 | 89.1676 | 18.7718 | 106.7659 | 52.7949
0.42625 | 105.5896 | 38.035 | 89.1615 | 18.7653 | 106.7598 | 52.7948
0.42639 | 105.5894 | 37.978 | 89.2185 | 18.7589 | 106.8167 | 52.7947
0.42661 | 105.6146 | 38.28 | 88.9249 | 18.7552 | 106.5273 | 52.8073
0.42668 | 105.64 | 38.026 | 89.1873 | 18.758 | 106.794 | 52.82
0.42683 | 105.6398 | 38.009 | 89.2043 | 18.7516 | 106.8109 | 52.8199
0.42705 | 105.6395 | 37.949 | 89.2642 | 18.742 | 106.8707 | 52.8197
0.42719 | 105.6648 | 38.174 | 89.0476 | 18.7415 | 106.6584 | 52.8324
0.42734 | 105.6646 | 38.208 | 89.0135 | 18.7351 | 106.6243 | 52.8323
0.42748 | 105.6644 | 38.204 | 89.0175 | 18.7287 | 106.6282 | 52.8322
0.4277 | 105.6641 | 38.198 | 89.0234 | 18.7191 | 106.634 | 52.832
0.42777 | 105.6895 | 38.256 | 88.9738 | 18.7219 | 106.5887 | 52.8447
0.42799 | 105.6892 | 38.116 | 89.1137 | 18.7123 | 106.7286 | 52.8446
0.42813 | 105.7145 | 38.267 | 88.9712 | 18.7119 | 106.5902 | 52.8572
0.42828 | 105.7143 | 38.034 | 89.2041 | 18.7055 | 106.8231 | 52.8571
0.42842 | 105.7396 | 38.19 | 89.0565 | 18.7051 | 106.6798 | 52.8698
0.42857 | 105.7394 | 38.337 | 88.9095 | 18.6987 | 106.5327 | 52.8697
0.42871 | 105.7646 | 38.468 | 88.7869 | 18.6983 | 106.4143 | 52.8823
0.42886 | 105.7645 | 38.61 | 88.6448 | 18.6919 | 106.2722 | 52.8822
0.429 | 105.7643 | 38.26 | 88.9948 | 18.6855 | 106.6221 | 52.8821
0.42922 | 105.7895 | 38.551 | 88.7122 | 18.6819 | 106.3437 | 52.8947
0.42929 | 105.7894 | 38.211 | 89.0521 | 18.6788 | 106.6837 | 52.8947
0.42951 | 105.8145 | 38.195 | 89.0765 | 18.6752 | 106.7123 | 52.9073
0.42958 | 105.8144 | 37.986 | 89.2855 | 18.672 | 106.9212 | 52.9072
0.42973 | 105.8397 | 38.173 | 89.1069 | 18.6716 | 106.7469 | 52.9199
0.42995 | 105.8394 | 38.056 | 89.2238 | 18.6621 | 106.8637 | 52.9197
0.43009 | 105.8647 | 38.346 | 88.9422 | 18.6616 | 106.5864 | 52.9324
0.43024 | 105.8645 | 38.231 | 89.0572 | 18.6553 | 106.7013 | 52.9323
0.43038 | 105.8898 | 38.219 | 89.0776 | 18.6549 | 106.7259 | 52.9449
0.43053 | 105.8896 | 38.195 | 89.1015 | 18.6486 | 106.7498 | 52.9448
0.43067 | 105.9149 | 37.854 | 89.451 | 18.6482 | 107.1034 | 52.9574
0.43082 | 105.9147 | 38.052 | 89.2529 | 18.6418 | 106.9054 | 52.9574
0.43089 | 105.9146 | 37.914 | 89.3909 | 18.6387 | 107.0433 | 52.9573
0.43118 | 105.9397 | 37.82 | 89.4932 | 18.632 | 107.1499 | 52.9699
0.43125 | 105.9651 | 38.007 | 89.3147 | 18.6347 | 106.9755 | 52.9825
0.43147 | 105.9648 | 38.113 | 89.2086 | 18.6252 | 106.8694 | 52.9824
0.43161 | 105.9646 | 38.134 | 89.1875 | 18.6189 | 106.8483 | 52.9823
0.43169 | 105.99 | 38.052 | 89.278 | 18.6217 | 106.943 | 52.995
0.4319 | 105.9897 | 38.107 | 89.2229 | 18.6123 | 106.8878 | 52.9948
0.43205 | 106.015 | 38.026 | 89.3123 | 18.6119 | 106.9815 | 53.0075
0.43219 | 106.0402 | 38.148 | 89.1987 | 18.6115 | 106.8721 | 53.0201
0.43234 | 106.0401 | 38.018 | 89.3287 | 18.6052 | 107.002 | 53.02
0.43256 | 106.0652 | 38.262 | 89.0931 | 18.6016 | 106.7706 | 53.0326
0.4327 | 106.065 | 38.193 | 89.162 | 18.5954 | 106.8395 | 53.0325
0.43277 | 106.0904 | 38.11 | 89.2535 | 18.5981 | 106.9352 | 53.0452
0.43292 | 106.0902 | 38.266 | 89.0974 | 18.5918 | 106.7791 | 53.0451
0.43314 | 106.0899 | 38.047 | 89.3163 | 18.5824 | 106.998 | 53.045
0.43328 | 106.1152 | 38.074 | 89.2977 | 18.5821 | 106.9836 | 53.0576
0.4335 | 106.1149 | 37.998 | 89.3736 | 18.5727 | 107.0595 | 53.0575
0.43364 | 106.1402 | 37.937 | 89.4431 | 18.5723 | 107.1331 | 53.0701
0.43379 | 106.14 | 38.259 | 89.121 | 18.566 | 106.811 | 53.07
0.43393 | 106.1398 | 38.137 | 90.2429 | 18.5598 | 107.9329 | 53.0699
0.43408 | 106.1651 | 38.313 | 89.0754 | 18.5594 | 106.7696 | 53.0826
0.4343 | 106.1648 | 38.192 | 89.1963 | 18.55 | 106.8904 | 53.0824
0.43437 | 106.1647 | 38.344 | 89.0442 | 18.5469 | 106.7384 | 53.0824
0.43451 | 106.19 | 38.071 | 89.3257 | 18.5466 | 107.024 | 53.095
0.43466 | 106.2153 | 38.43 | 88.9751 | 18.5462 | 106.6776 | 53.1076
0.43488 | 106.215 | 38.376 | 89.029 | 18.5368 | 106.7315 | 53.1075
0.43502 | 106.2403 | 37.992 | 89.4214 | 18.5365 | 107.1281 | 53.1201
0.43524 | 106.2655 | 38.323 | 89.0988 | 18.533 | 106.8097 | 53.1327
0.43531 | 106.2654 | 38.546 | 88.8758 | 18.5299 | 106.5867 | 53.1327
0.43546 | 106.2652 | 38.513 | 88.9087 | 18.5237 | 106.6196 | 53.1326
0.43567 | 106.2904 | 38.402 | 89.0281 | 18.5202 | 106.7432 | 53.1452
0.43582 | 106.2902 | 38.285 | 89.1451 | 18.514 | 106.8601 | 53.1451
0.43596 | 106.3154 | 38.31 | 89.1285 | 18.5136 | 106.8477 | 53.1577
0.43611 | 106.3152 | 38.328 | 89.1104 | 18.5074 | 106.8296 | 53.1576
0.43625 | 106.3405 | 38.588 | 88.8588 | 18.5071 | 106.5823 | 53.1703
0.4364 | 106.3403 | 38.467 | 88.9798 | 18.5009 | 106.7032 | 53.1702
0.43654 | 106.3656 | 38.208 | 89.2472 | 18.5005 | 106.9748 | 53.1828
0.43669 | 106.3654 | 38.259 | 89.1961 | 18.4943 | 106.9237 | 53.1827
0.43691 | 106.3906 | 38.258 | 89.2055 | 18.4909 | 106.9373 | 53.1953
0.43698 | 106.416 | 38.285 | 89.187 | 18.4936 | 106.923 | 53.208
0.4372 | 106.4157 | 38.365 | 89.1069 | 18.4844 | 106.8428 | 53.2078
0.43727 | 106.4156 | 38.547 | 88.9249 | 18.4813 | 106.6608 | 53.2078
0.43749 | 106.4408 | 38.296 | 89.1843 | 18.4778 | 106.9244 | 53.2204
0.4377 | 106.4405 | 38.318 | 89.1622 | 18.4686 | 106.9022 | 53.2202
0.43785 | 106.4658 | 38.425 | 89.0636 | 18.4683 | 106.8079 | 53.2329
0.43799 | 106.4656 | 38.298 | 89.1905 | 18.4621 | 106.9348 | 53.2328
0.43814 | 106.4908 | 38.518 | 88.9789 | 18.4618 | 106.7274 | 53.2454
0.43828 | 106.4907 | 38.385 | 89.1119 | 18.4556 | 106.8603 | 53.2453
0.43843 | 106.4905 | 38.433 | 89.0638 | 18.4495 | 106.8122 | 53.2452
0.43865 | 106.5156 | 38.376 | 89.1292 | 18.4461 | 106.8818 | 53.2578
0.43872 | 106.541 | 38.302 | 89.2117 | 18.4488 | 106.9685 | 53.2705
0.43894 | 106.5407 | 38.295 | 89.2186 | 18.4396 | 106.9754 | 53.2704
0.43908 | 106.5405 | 38.218 | 89.2955 | 18.4334 | 107.0523 | 53.2703
0.4393 | 106.5657 | 38.164 | 89.3579 | 18.4301 | 107.1189 | 53.2829
0.43937 | 106.5911 | 38.581 | 88.9494 | 18.4328 | 106.7145 | 53.2955
0.43959 | 106.6163 | 38.121 | 89.4178 | 18.4294 | 107.1871 | 53.3081
0.43973 | 106.6161 | 38.359 | 89.1797 | 18.4233 | 106.949 | 53.308
0.43988 | 106.6414 | 38.131 | 89.4161 | 18.4229 | 107.1897 | 53.3207
0.44002 | 106.6666 | 38.174 | 89.3815 | 18.4226 | 107.1593 | 53.3333
0.44017 | 106.6664 | 38.164 | 89.3915 | 18.4165 | 107.1692 | 53.3332
0.44039 | 106.6916 | 37.979 | 89.5849 | 18.4131 | 107.3668 | 53.3458
0.44046 | 106.717 | 38.171 | 89.4013 | 18.4159 | 107.1875 | 53.3585
0.44068 | 106.7167 | 38.031 | 89.5412 | 18.4067 | 107.3273 | 53.3583
0.44082 | 106.7165 | 38.153 | 89.4192 | 18.4006 | 107.2053 | 53.3583
0.44097 | 106.7418 | 38.298 | 89.2826 | 18.4003 | 107.0729 | 53.3709
0.44119 | 106.7415 | 38.429 | 89.1515 | 18.3911 | 106.9417 | 53.3707
0.44133 | 106.7413 | 38.255 | 89.3254 | 18.3851 | 107.1157 | 53.3707
0.44148 | 106.7666 | 38.412 | 89.1769 | 18.3847 | 106.9713 | 53.3833
0.44162 | 106.7919 | 38.51 | 89.0873 | 18.3844 | 106.8859 | 53.3959
0.44177 | 106.7917 | 38.313 | 89.2842 | 18.3784 | 107.0828 | 53.3958
0.44198 | 106.7914 | 38.263 | 89.3341 | 18.3692 | 107.1327 | 53.3957
0.44213 | 106.8166 | 38.488 | 89.1175 | 18.3689 | 106.9203 | 53.4083
0.44227 | 106.8419 | 38.508 | 89.106 | 18.3686 | 106.913 | 53.421
0.44249 | 106.8416 | 38.371 | 89.2429 | 18.3595 | 107.0498 | 53.4208
0.44264 | 106.8669 | 38.463 | 89.1593 | 18.3592 | 106.9705 | 53.4335
0.44278 | 106.8922 | 38.683 | 88.9477 | 18.3589 | 106.7631 | 53.4461
0.44293 | 106.892 | 38.554 | 89.0767 | 18.3529 | 106.892 | 53.446
0.44307 | 106.8918 | 38.582 | 89.0486 | 18.3468 | 106.8639 | 53.4459
0.44322 | 106.9171 | 38.495 | 89.144 | 18.3465 | 106.9635 | 53.4585
0.44343 | 106.9423 | 38.644 | 89.0034 | 18.3432 | 106.8271 | 53.4711
0.44358 | 106.9421 | 38.559 | 89.0884 | 18.3372 | 106.912 | 53.471
0.4438 | 106.9672 | 38.628 | 89.0277 | 18.3338 | 106.8556 | 53.4836
0.44401 | 106.967 | 38.544 | 89.1117 | 18.3248 | 106.9395 | 53.4835
0.44409 | 106.9923 | 38.784 | 88.8801 | 18.3275 | 106.7122 | 53.4962
0.44423 | 107.0176 | 38.657 | 89.0155 | 18.3272 | 106.8518 | 53.5088
0.44445 | 107.0428 | 38.833 | 88.8479 | 18.3239 | 106.6884 | 53.5214
0.44459 | 107.0426 | 38.642 | 89.0389 | 18.3179 | 106.8793 | 53.5213
0.44474 | 107.0679 | 38.723 | 88.9663 | 18.3176 | 106.8109 | 53.5339
0.44496 | 107.0676 | 38.538 | 89.1512 | 18.3086 | 106.9958 | 53.5338
0.4451 | 107.0928 | 38.646 | 89.0516 | 18.3083 | 106.9004 | 53.5464
0.44525 | 107.1181 | 38.616 | 89.09 | 18.308 | 106.9431 | 53.5591
0.44546 | 107.1178 | 38.655 | 90.0509 | 18.299 | 107.9039 | 53.5589
0.44561 | 107.1431 | 38.677 | 89.0374 | 18.2987 | 106.8945 | 53.5715
0.44575 | 107.1429 | 38.63 | 89.0843 | 18.2927 | 106.9415 | 53.5715
0.4459 | 107.1682 | 38.427 | 89.2957 | 18.2925 | 107.1571 | 53.5841
0.44604 | 107.168 | 38.542 | 89.1807 | 18.2865 | 107.042 | 53.584
0.44626 | 107.1932 | 38.291 | 89.4401 | 18.2832 | 107.3056 | 53.5966
0.44641 | 107.2184 | 38.596 | 89.1435 | 18.2829 | 107.0132 | 53.6092
0.44662 | 107.2436 | 38.647 | 89.1009 | 18.2797 | 106.9748 | 53.6218
0.4467 | 107.2435 | 38.688 | 89.0598 | 18.2767 | 106.9338 | 53.6218
0.44691 | 107.2687 | 38.911 | 88.8452 | 18.2734 | 106.7233 | 53.6343
0.44713 | 107.2939 | 38.731 | 89.0336 | 18.2701 | 106.9159 | 53.6469
0.44728 | 107.2937 | 38.707 | 89.0576 | 18.2642 | 106.9398 | 53.6468
0.44742 | 107.3189 | 38.4 | 89.373 | 18.2639 | 107.2595 | 53.6595
0.44764 | 107.3441 | 38.443 | 89.3384 | 18.2607 | 107.2291 | 53.6721
0.44778 | 107.3439 | 38.248 | 89.5333 | 18.2547 | 107.424 | 53.672
0.44793 | 107.3692 | 38.361 | 89.4287 | 18.2544 | 107.3236 | 53.6846
0.44815 | 107.3689 | 38.399 | 89.3906 | 18.2455 | 107.2855 | 53.6845
0.44822 | 107.3943 | 38.661 | 89.1371 | 18.2482 | 107.0361 | 53.6971
0.44844 | 107.4195 | 38.451 | 89.3555 | 18.245 | 107.2587 | 53.7097
0.44858 | 107.4447 | 38.61 | 89.2049 | 18.2447 | 107.1124 | 53.7224
0.4488 | 107.4444 | 38.675 | 89.1398 | 18.2358 | 107.0472 | 53.7222
0.44894 | 107.4697 | 38.72 | 89.1032 | 18.2355 | 107.0149 | 53.7349
0.44916 | 107.4694 | 38.79 | 89.0331 | 18.2267 | 106.9447 | 53.7347
0.44931 | 107.4947 | 38.696 | 89.1356 | 18.2264 | 107.0513 | 53.7473
0.44945 | 107.52 | 38.902 | 88.938 | 18.2261 | 106.858 | 53.76
0.44967 | 107.5451 | 38.754 | 89.0944 | 18.2229 | 107.0186 | 53.7726
0.44981 | 107.5704 | 38.554 | 89.3028 | 18.2227 | 107.2312 | 53.7852
0.44996 | 107.5702 | 38.644 | 89.2127 | 18.2167 | 107.1411 | 53.7851
0.45025 | 107.5953 | 38.461 | 89.4041 | 18.2106 | 107.3366 | 53.7976
0.45039 | 107.5951 | 38.699 | 89.166 | 18.2047 | 107.0986 | 53.7976
0.45047 | 107.6205 | 38.622 | 89.2515 | 18.2074 | 107.1882 | 53.8102
0.45076 | 107.6455 | 38.662 | 89.2198 | 18.2012 | 107.1608 | 53.8228
0.4509 | 107.6454 | 38.577 | 89.3048 | 18.1953 | 107.2457 | 53.8227
0.45105 | 107.6452 | 38.557 | 89.3247 | 18.1894 | 107.2656 | 53.8226
0.45119 | 107.6704 | 38.558 | 89.3321 | 18.1892 | 107.2772 | 53.8352
0.45141 | 107.6956 | 38.498 | 89.4005 | 18.186 | 107.3498 | 53.8478
0.45148 | 107.6955 | 38.373 | 89.5255 | 18.1831 | 107.4748 | 53.8478
0.4517 | 107.6952 | 38.397 | 89.5014 | 18.1742 | 107.4506 | 53.8476
0.45192 | 107.7204 | 38.541 | 89.3658 | 18.1711 | 107.3192 | 53.8602
0.45206 | 107.7202 | 38.642 | 89.2647 | 18.1652 | 107.2181 | 53.8601
0.45228 | 107.7454 | 38.67 | 89.2451 | 18.162 | 107.2027 | 53.8727
0.45242 | 107.7706 | 38.696 | 89.2275 | 18.1618 | 107.1893 | 53.8853
0.45264 | 107.7704 | 38.617 | 89.3065 | 18.153 | 107.2682 | 53.8852
0.45271 | 107.7703 | 38.762 | 89.1614 | 18.1501 | 107.1231 | 53.8851
0.45293 | 107.77 | 38.561 | 89.3623 | 18.1413 | 107.324 | 53.885
0.45308 | 107.7952 | 38.565 | 89.3667 | 18.1411 | 107.3326 | 53.8976
0.45329 | 107.8204 | 38.697 | 89.2431 | 18.1379 | 107.2132 | 53.9102
0.45337 | 107.8203 | 38.656 | 89.2841 | 18.135 | 107.2542 | 53.9102
0.45366 | 107.8199 | 38.9 | 89.04 | 18.1233 | 107.01 | 53.91
0.45373 | 107.8453 | 38.935 | 89.0134 | 18.126 | 106.9877 | 53.9227
0.45395 | 107.845 | 38.909 | 89.0393 | 18.1173 | 107.0135 | 53.9225
0.45409 | 107.8448 | 38.597 | 89.3513 | 18.1114 | 107.3254 | 53.9224
0.45431 | 107.87 | 38.871 | 89.0857 | 18.1083 | 107.064 | 53.935
0.45445 | 107.8953 | 38.83 | 89.1351 | 18.1081 | 107.1176 | 53.9476
0.45467 | 107.895 | 38.804 | 89.161 | 18.0994 | 107.1435 | 53.9475
0.45482 | 107.9202 | 38.647 | 89.3264 | 18.0991 | 107.3131 | 53.9601
0.45496 | 107.9201 | 38.645 | 89.3284 | 18.0933 | 107.315 | 53.96
0.45511 | 107.9453 | 38.353 | 89.6288 | 18.0931 | 107.6197 | 53.9727
0.45532 | 107.945 | 38.334 | 89.6477 | 18.0844 | 107.6385 | 53.9725
0.4554 | 107.9704 | 38.311 | 89.6791 | 18.0871 | 107.6742 | 53.9852
0.45561 | 107.9701 | 38.357 | 89.633 | 18.0784 | 107.6281 | 53.9851
0.45576 | 107.9699 | 38.53 | 89.46 | 18.0726 | 107.455 | 53.985
0.4559 | 107.9952 | 38.447 | 89.5514 | 18.0724 | 107.5506 | 53.9976
0.45612 | 107.9949 | 38.232 | 89.7663 | 18.0637 | 107.7654 | 53.9974
0.45627 | 108.0202 | 38.219 | 89.7877 | 18.0635 | 107.7911 | 54.0101
0.45648 | 108.0199 | 38.45 | 89.5566 | 18.0548 | 107.5599 | 54.0099
0.45656 | 108.0198 | 38.223 | 89.7836 | 18.052 | 107.7869 | 54.0099
0.45677 | 108.0449 | 38.644 | 89.371 | 18.0489 | 107.3785 | 54.0225
0.45692 | 108.0448 | 38.498 | 89.5169 | 18.0431 | 107.5244 | 54.0224
0.45714 | 108.0445 | 38.349 | 89.6658 | 18.0345 | 107.6732 | 54.0222
0.45728 | 108.0697 | 38.434 | 89.5892 | 18.0343 | 107.6009 | 54.0349
0.4575 | 108.0949 | 38.234 | 89.7976 | 18.0312 | 107.8135 | 54.0475
0.45764 | 108.0947 | 38.158 | 89.8736 | 18.0254 | 107.8894 | 54.0474
0.45779 | 108.0945 | 38.319 | 89.7125 | 18.0197 | 107.7283 | 54.0473
0.45801 | 108.1197 | 38.487 | 89.5529 | 18.0166 | 107.5728 | 54.0598
0.45808 | 108.1196 | 38.563 | 89.4769 | 18.0137 | 107.4968 | 54.0598
0.4583 | 108.1193 | 38.199 | 89.8408 | 18.0051 | 107.8607 | 54.0597
0.45851 | 108.1445 | 38.584 | 89.4642 | 18.0021 | 107.4882 | 54.0722
0.45859 | 108.1444 | 38.206 | 89.8421 | 17.9992 | 107.8662 | 54.0722
0.4588 | 108.1441 | 38.501 | 89.547 | 17.9906 | 107.571 | 54.072
0.45902 | 108.1438 | 38.666 | 89.3819 | 17.982 | 107.4059 | 54.0719
0.45909 | 108.1437 | 38.74 | 89.3079 | 17.9792 | 107.3319 | 54.0719
0.45931 | 108.1689 | 38.816 | 89.2403 | 17.9761 | 107.2684 | 54.0844
0.45946 | 108.1941 | 38.659 | 89.4057 | 17.976 | 107.4381 | 54.0971
0.4596 | 108.2194 | 38.757 | 89.3161 | 17.9758 | 107.3527 | 54.1097
0.45975 | 108.2192 | 38.766 | 89.3071 | 17.9701 | 107.3436 | 54.1096
0.45996 | 108.2189 | 38.75 | 89.323 | 17.9615 | 107.3595 | 54.1095
0.46004 | 108.2443 | 39.082 | 88.9994 | 17.9642 | 107.0401 | 54.1221
0.46025 | 108.244 | 38.81 | 89.2713 | 17.9556 | 107.312 | 54.122
0.46047 | 108.2692 | 39.098 | 88.9917 | 17.9526 | 107.0366 | 54.1346
0.46062 | 108.269 | 38.909 | 89.1807 | 17.9469 | 107.2255 | 54.1345
0.46076 | 108.2943 | 38.833 | 89.2651 | 17.9468 | 107.3141 | 54.1471
0.46091 | 108.2941 | 38.731 | 89.367 | 17.9411 | 107.416 | 54.147
0.46105 | 108.2939 | 38.863 | 89.235 | 17.9354 | 107.2839 | 54.1469
0.4612 | 108.3191 | 38.891 | 89.2154 | 17.9352 | 107.2686 | 54.1596
0.46141 | 108.3188 | 38.767 | 89.3393 | 17.9267 | 107.3924 | 54.1594
0.46156 | 108.3441 | 38.626 | 89.4887 | 17.9266 | 107.5461 | 54.1721
0.46178 | 108.3438 | 38.507 | 89.6076 | 17.9181 | 107.6649 | 54.1719
0.46192 | 108.3691 | 38.67 | 89.453 | 17.9179 | 107.5145 | 54.1845
0.46207 | 108.3944 | 38.585 | 89.5465 | 17.9177 | 107.6122 | 54.1972
0.46221 | 108.4196 | 38.738 | 89.4019 | 17.9176 | 107.4718 | 54.2098
0.46243 | 108.4193 | 38.621 | 89.5188 | 17.9091 | 107.5887 | 54.2097
0.46257 | 108.4446 | 38.812 | 89.3362 | 17.9089 | 107.4103 | 54.2223
0.46272 | 108.4444 | 38.786 | 89.3621 | 17.9033 | 107.4362 | 54.2222
0.46286 | 108.4442 | 38.618 | 89.5301 | 17.8976 | 107.6041 | 54.2221
0.46308 | 108.4439 | 38.749 | 89.399 | 17.8892 | 107.473 | 54.222
0.46315 | 108.4693 | 38.582 | 89.5744 | 17.8919 | 107.6526 | 54.2346
0.46337 | 108.4944 | 38.581 | 89.5838 | 17.8889 | 107.6662 | 54.2472
0.46359 | 108.4942 | 38.379 | 89.7857 | 17.8804 | 107.8681 | 54.2471
0.46373 | 108.494 | 38.5 | 89.6647 | 17.8748 | 107.747 | 54.247
0.46395 | 108.5191 | 38.639 | 89.534 | 17.8718 | 107.6206 | 54.2596
0.46402 | 108.519 | 38.504 | 89.669 | 17.869 | 107.7555 | 54.2595
0.46424 | 108.5442 | 38.537 | 89.6444 | 17.8661 | 107.7351 | 54.2721
0.46439 | 108.544 | 38.485 | 89.6963 | 17.8605 | 107.787 | 54.272
0.46453 | 108.5693 | 38.576 | 89.6138 | 17.8603 | 107.7086 | 54.2846
0.46468 | 108.5691 | 38.644 | 89.5457 | 17.8547 | 107.6405 | 54.2845
0.46489 | 108.5688 | 38.485 | 89.7046 | 17.8463 | 107.7994 | 54.2844
0.46497 | 108.5942 | 38.333 | 89.8651 | 17.849 | 107.9641 | 54.2971
0.46511 | 108.6194 | 38.349 | 89.8575 | 17.8488 | 107.9607 | 54.3097
0.46533 | 108.6191 | 38.409 | 89.7974 | 17.8404 | 107.9006 | 54.3096
0.46555 | 108.6188 | 38.585 | 89.6213 | 17.832 | 107.7244 | 54.3094
0.46569 | 108.6187 | 38.543 | 89.6632 | 17.8264 | 107.7663 | 54.3093
0.46584 | 108.6185 | 38.428 | 89.7782 | 17.8208 | 107.8812 | 54.3092
0.46598 | 108.6437 | 38.567 | 89.6476 | 17.8207 | 107.7549 | 54.3219
0.4662 | 108.6434 | 38.602 | 89.6125 | 17.8123 | 107.7197 | 54.3217
0.46627 | 108.6433 | 38.482 | 89.7324 | 17.8095 | 107.8397 | 54.3217
0.46649 | 108.6685 | 38.277 | 89.9458 | 17.8066 | 108.0573 | 54.3343
0.46663 | 108.6683 | 38.438 | 89.7848 | 17.8011 | 107.8962 | 54.3342
0.46678 | 108.6681 | 38.626 | 89.5967 | 17.7955 | 107.7081 | 54.3341
0.467 | 108.6933 | 38.833 | 89.3981 | 17.7926 | 107.5136 | 54.3466
0.46714 | 108.6931 | 38.794 | 89.437 | 17.787 | 107.5525 | 54.3465
0.46729 | 108.6929 | 38.764 | 89.467 | 17.7815 | 107.5824 | 54.3464
0.46736 | 108.7183 | 38.491 | 89.7484 | 17.7841 | 107.8681 | 54.3591
0.46758 | 108.718 | 38.42 | 89.8193 | 17.7758 | 107.939 | 54.359
0.46772 | 108.7178 | 38.396 | 89.8433 | 17.7702 | 107.9629 | 54.3589
0.46794 | 108.7175 | 38.547 | 89.6922 | 17.7619 | 107.8117 | 54.3587
0.46801 | 108.7428 | 38.525 | 89.7226 | 17.7646 | 107.8464 | 54.3714
0.46816 | 108.7427 | 38.651 | 89.5966 | 17.7591 | 107.7203 | 54.3713
0.46837 | 108.7424 | 38.615 | 89.6325 | 17.7507 | 107.7562 | 54.3712
0.46852 | 108.7676 | 38.607 | 89.6489 | 17.7506 | 107.7768 | 54.3838
0.46866 | 108.7674 | 38.773 | 89.4828 | 17.7451 | 107.6107 | 54.3837
0.46881 | 108.7672 | 38.873 | 89.3827 | 17.7396 | 107.5106 | 54.3836
0.46903 | 108.7924 | 39.144 | 89.1201 | 17.7367 | 107.2522 | 54.3962
0.4691 | 108.8178 | 39.062 | 89.2106 | 17.7394 | 107.3469 | 54.4089
0.46932 | 108.8175 | 38.855 | 89.4175 | 17.7311 | 107.5537 | 54.4087
0.46946 | 108.8427 | 38.839 | 89.4419 | 17.731 | 107.5824 | 54.4214
0.46961 | 108.8425 | 39.036 | 89.2448 | 17.7255 | 107.3853 | 54.4213
0.46975 | 108.8678 | 38.792 | 89.4973 | 17.7254 | 107.6419 | 54.4339
0.46997 | 108.8675 | 38.57 | 89.7192 | 17.7171 | 107.8638 | 54.4338
0.47004 | 108.8674 | 38.633 | 89.6561 | 17.7144 | 107.8007 | 54.4337
0.47026 | 108.8926 | 38.541 | 89.7565 | 17.7115 | 107.9053 | 54.4463
0.4704 | 108.8924 | 38.612 | 89.6855 | 17.706 | 107.8342 | 54.4462
0.47062 | 108.8921 | 38.429 | 89.8684 | 17.6978 | 108.0171 | 54.4461
0.47069 | 108.892 | 38.5 | 89.7973 | 17.695 | 107.946 | 54.446
0.47091 | 108.9172 | 38.586 | 89.7197 | 17.6922 | 107.8726 | 54.4586
0.47098 | 108.9171 | 38.673 | 89.6327 | 17.6895 | 107.7855 | 54.4585
0.47127 | 108.9167 | 38.572 | 89.7336 | 17.6785 | 107.8863 | 54.4583
0.47135 | 108.942 | 38.53 | 89.784 | 17.6812 | 107.941 | 54.471
0.47149 | 108.9419 | 38.43 | 89.884 | 17.6757 | 108.0409 | 54.4709
0.47171 | 108.967 | 38.67 | 89.6523 | 17.6729 | 107.8135 | 54.4835
0.47178 | 108.9669 | 38.528 | 89.7943 | 17.6701 | 107.9555 | 54.4835
0.47193 | 108.9922 | 38.463 | 89.8677 | 17.6701 | 108.0331 | 54.4961
0.47207 | 108.992 | 38.34 | 89.9907 | 17.6646 | 108.156 | 54.496
0.47229 | 109.0172 | 38.463 | 89.8761 | 17.6618 | 108.0456 | 54.5086
0.47243 | 109.017 | 38.725 | 89.614 | 17.6563 | 107.7835 | 54.5085
0.47258 | 109.0168 | 38.584 | 89.7549 | 17.6509 | 107.9244 | 54.5084
0.47265 | 109.0421 | 38.666 | 89.6814 | 17.6535 | 107.8551 | 54.5211
0.47287 | 109.0418 | 38.453 | 89.8943 | 17.6453 | 108.0679 | 54.5209
0.47301 | 109.0416 | 38.57 | 89.7772 | 17.6399 | 107.9508 | 54.5208
0.47316 | 109.0415 | 38.584 | 89.7632 | 17.6344 | 107.9367 | 54.5207
0.4733 | 109.0667 | 38.63 | 89.7256 | 17.6344 | 107.9034 | 54.5334
0.47352 | 109.0664 | 38.76 | 89.5955 | 17.6262 | 107.7732 | 54.5332
0.47367 | 109.0917 | 38.589 | 89.7749 | 17.6261 | 107.9568 | 54.5458
0.47381 | 109.0915 | 38.579 | 89.7848 | 17.6207 | 107.9667 | 54.5457
0.47388 | 109.0914 | 38.805 | 89.5588 | 17.618 | 107.7407 | 54.5457
0.4741 | 109.1166 | 38.683 | 89.6892 | 17.6152 | 107.8753 | 54.5583
0.47425 | 109.1164 | 38.655 | 89.7171 | 17.6098 | 107.9032 | 54.5582
0.47439 | 109.1416 | 38.614 | 89.7665 | 17.6097 | 107.9568 | 54.5708
0.47454 | 109.1414 | 38.493 | 89.8875 | 17.6043 | 108.0777 | 54.5707
0.47475 | 109.1666 | 38.598 | 89.7909 | 17.6015 | 107.9853 | 54.5833
0.4749 | 109.1664 | 38.539 | 89.8498 | 17.5961 | 108.0442 | 54.5832
0.47504 | 109.1662 | 38.447 | 89.9417 | 17.5907 | 108.1361 | 54.5831
0.47519 | 109.1915 | 38.665 | 89.7322 | 17.5907 | 107.9307 | 54.5957
0.47533 | 109.1913 | 38.608 | 89.7891 | 17.5853 | 107.9876 | 54.5956
0.47548 | 109.2165 | 38.477 | 89.9285 | 17.5852 | 108.1313 | 54.6083
0.47562 | 109.2163 | 38.555 | 89.8504 | 17.5798 | 108.0532 | 54.6082
0.47584 | 109.2161 | 38.587 | 89.8184 | 17.5717 | 108.021 | 54.608
0.47591 | 109.2414 | 38.697 | 89.7168 | 17.5744 | 107.9237 | 54.6207
0.47613 | 109.2411 | 38.467 | 89.9467 | 17.5663 | 108.1536 | 54.6206
0.4762 | 109.2665 | 38.432 | 89.9902 | 17.5689 | 108.2012 | 54.6332
0.47642 | 109.2916 | 38.444 | 89.9865 | 17.5662 | 108.2018 | 54.6458
0.47657 | 109.2914 | 38.626 | 89.8045 | 17.5608 | 108.0197 | 54.6457
0.47671 | 109.2913 | 38.448 | 89.9824 | 17.5554 | 108.1976 | 54.6456
0.47686 | 109.2911 | 38.535 | 89.8954 | 17.55 | 108.1105 | 54.6455
0.47707 | 109.3162 | 38.559 | 89.8797 | 17.5473 | 108.0991 | 54.6581
0.47722 | 109.316 | 38.662 | 89.7767 | 17.5419 | 107.996 | 54.658
0.47736 | 109.3158 | 38.829 | 89.6096 | 17.5366 | 107.8289 | 54.6579
0.47751 | 109.3411 | 38.788 | 89.659 | 17.5365 | 107.8825 | 54.6705
0.47765 | 109.3409 | 38.948 | 89.499 | 17.5312 | 107.7224 | 54.6704
0.4778 | 109.3662 | 38.63 | 89.8254 | 17.5311 | 108.0531 | 54.6831
0.47794 | 109.3914 | 38.552 | 89.9118 | 17.5311 | 108.1437 | 54.6957
0.47809 | 109.4167 | 38.56 | 89.9122 | 17.5311 | 108.1483 | 54.7083
0.47823 | 109.4165 | 38.414 | 90.0582 | 17.5257 | 108.2942 | 54.7082
0.47852 | 109.4416 | 38.631 | 89.8495 | 17.5203 | 108.0898 | 54.7208
0.4786 | 109.4415 | 38.69 | 89.7905 | 17.5177 | 108.0307 | 54.7207
0.47881 | 109.4666 | 38.786 | 89.7029 | 17.5149 | 107.9473 | 54.7333
0.47896 | 109.4919 | 38.537 | 89.9603 | 17.5149 | 108.2089 | 54.7459
0.4791 | 109.4917 | 38.44 | 90.0572 | 17.5096 | 108.3058 | 54.7458
0.47925 | 109.5169 | 38.47 | 90.0356 | 17.5095 | 108.2885 | 54.7585
0.47947 | 109.5167 | 38.531 | 89.9746 | 17.5015 | 108.2273 | 54.7583
0.47961 | 109.5165 | 38.416 | 90.0895 | 17.4962 | 108.3422 | 54.7582
0.47976 | 109.5417 | 38.539 | 89.9749 | 17.4962 | 108.2319 | 54.7709
0.4799 | 109.5415 | 38.617 | 89.8968 | 17.4909 | 108.1538 | 54.7708
0.48005 | 109.5668 | 38.393 | 90.1293 | 17.4908 | 108.3904 | 54.7834
0.48019 | 109.5666 | 38.55 | 89.9722 | 17.4855 | 108.2333 | 54.7833
0.48041 | 109.5917 | 38.626 | 90.9046 | 17.4828 | 109.1699 | 54.7959
0.48048 | 109.5917 | 38.634 | 89.8966 | 17.4802 | 108.1618 | 54.7958
0.48063 | 109.6169 | 38.731 | 89.808 | 17.4802 | 108.0775 | 54.8085
0.48084 | 109.6421 | 38.788 | 89.7594 | 17.4775 | 108.033 | 54.821
0.48099 | 109.6673 | 38.721 | 89.8348 | 17.4775 | 108.1127 | 54.8337
0.48113 | 109.6671 | 38.833 | 89.7227 | 17.4722 | 108.0006 | 54.8336
0.48128 | 109.6924 | 38.845 | 89.7191 | 17.4721 | 108.0012 | 54.8462
0.48142 | 109.6922 | 38.729 | 89.8351 | 17.4668 | 108.1171 | 54.8461
0.48157 | 109.7175 | 38.799 | 89.7735 | 17.4668 | 108.0597 | 54.8587
0.48179 | 109.7172 | 38.873 | 89.6994 | 17.4589 | 107.9856 | 54.8586
0.48193 | 109.7424 | 38.821 | 89.7598 | 17.4589 | 108.0502 | 54.8712
0.48208 | 109.7422 | 38.606 | 89.9747 | 17.4536 | 108.2651 | 54.8711
0.48222 | 109.7675 | 38.662 | 89.9272 | 17.4536 | 108.2217 | 54.8837
0.48237 | 109.7673 | 38.537 | 90.0521 | 17.4483 | 108.3466 | 54.8836
0.48251 | 109.7671 | 38.635 | 89.954 | 17.443 | 108.2486 | 54.8836
0.48273 | 109.7923 | 38.692 | 89.9054 | 17.4404 | 108.2041 | 54.8961
0.48287 | 109.7921 | 38.539 | 90.0584 | 17.4351 | 108.357 | 54.896
0.48302 | 109.8173 | 38.705 | 89.9008 | 17.4351 | 108.2037 | 54.9087
0.48324 | 109.817 | 38.589 | 90.0167 | 17.4272 | 108.3195 | 54.9085
0.48338 | 109.8423 | 38.712 | 89.9021 | 17.4272 | 108.2091 | 54.9211
0.48353 | 109.8421 | 38.716 | 89.898 | 17.4219 | 108.205 | 54.921
0.48367 | 109.8674 | 38.711 | 89.9115 | 17.4219 | 108.2227 | 54.9337
0.48389 | 109.8671 | 38.859 | 89.7634 | 17.414 | 108.0745 | 54.9335
0.48403 | 109.8669 | 38.934 | 89.6883 | 17.4087 | 107.9994 | 54.9334
0.48418 | 109.8921 | 39.06 | 89.5707 | 17.4087 | 107.8861 | 54.9461
0.48425 | 109.892 | 39.305 | 89.3257 | 17.4061 | 107.641 | 54.946
0.48447 | 109.8917 | 39.051 | 89.5796 | 17.3982 | 107.8949 | 54.9459
0.48461 | 109.917 | 38.926 | 89.713 | 17.3982 | 108.0325 | 54.9585
0.48476 | 109.9168 | 39.227 | 89.4119 | 17.393 | 107.7314 | 54.9584
0.4849 | 109.9421 | 38.984 | 89.6634 | 17.393 | 107.987 | 54.971
0.48512 | 109.9418 | 38.843 | 89.8043 | 17.3852 | 108.1279 | 54.9709
0.48527 | 109.9416 | 39.158 | 89.4892 | 17.3799 | 107.8128 | 54.9708
0.48541 | 109.9668 | 39.179 | 89.4766 | 17.3799 | 107.8044 | 54.9834
0.48556 | 109.9921 | 39.064 | 89.6 | 17.3799 | 107.932 | 54.996
0.4857 | 109.9919 | 38.864 | 89.8 | 17.3747 | 108.1319 | 54.9959
0.48585 | 110.0171 | 39.064 | 89.6084 | 17.3747 | 107.9446 | 55.0086
0.48606 | 110.0169 | 38.75 | 89.9223 | 17.3669 | 108.2584 | 55.0084
0.48621 | 110.0421 | 38.938 | 89.7427 | 17.3669 | 108.0831 | 55.0211
0.48628 | 110.042 | 38.703 | 89.9777 | 17.3643 | 108.318 | 55.021
0.4865 | 110.0672 | 38.863 | 89.8261 | 17.3617 | 108.1706 | 55.0336
0.48664 | 110.067 | 39.06 | 89.629 | 17.3565 | 107.9735 | 55.0335
0.48679 | 110.0668 | 39.045 | 89.6439 | 17.3513 | 107.9884 | 55.0334
0.48693 | 110.092 | 39.004 | 89.6933 | 17.3513 | 108.042 | 55.046
0.48715 | 110.0917 | 39.144 | 89.5532 | 17.3435 | 107.9019 | 55.0459
0.48722 | 110.1171 | 38.857 | 89.8487 | 17.3461 | 108.2015 | 55.0585
0.48744 | 110.1168 | 39.048 | 89.6576 | 17.3383 | 108.0104 | 55.0584
0.48751 | 110.1422 | 38.962 | 89.7521 | 17.3409 | 108.1091 | 55.0711
0.48766 | 110.142 | 38.749 | 89.965 | 17.3357 | 108.322 | 55.071
0.48788 | 110.1671 | 38.866 | 89.8564 | 17.3332 | 108.2176 | 55.0836
0.48795 | 110.167 | 38.91 | 89.8123 | 17.3306 | 108.1735 | 55.0835
0.48809 | 110.1668 | 38.795 | 89.9273 | 17.3254 | 108.2884 | 55.0834
0.48831 | 110.192 | 38.873 | 89.8577 | 17.3228 | 108.223 | 55.096
0.48846 | 110.1918 | 39.403 | 89.3276 | 17.3176 | 107.6929 | 55.0959
0.48853 | 110.1917 | 39.144 | 89.5866 | 17.315 | 107.9518 | 55.0958
0.48875 | 110.2169 | 39.483 | 89.256 | 17.3125 | 107.6254 | 55.1084
0.48889 | 110.2167 | 39.318 | 89.4209 | 17.3073 | 107.7903 | 55.1083
0.48904 | 110.2419 | 39.262 | 89.4853 | 17.3073 | 107.859 | 55.121
0.48918 | 110.2417 | 39.254 | 89.4932 | 17.3022 | 107.8669 | 55.1209
0.4894 | 110.2669 | 39.18 | 89.5756 | 17.2996 | 107.9534 | 55.1334
0.48947 | 110.2668 | 39.263 | 89.4926 | 17.297 | 107.8704 | 55.1334
0.48969 | 110.2665 | 39.324 | 89.4315 | 17.2893 | 107.8092 | 55.1332
0.48983 | 110.2917 | 39.107 | 89.6569 | 17.2893 | 108.0389 | 55.1459
0.48998 | 110.317 | 38.861 | 89.9113 | 17.2894 | 108.2975 | 55.1585
0.4902 | 110.3422 | 38.931 | 89.8497 | 17.2868 | 108.2401 | 55.1711
0.49027 | 110.3421 | 39.292 | 89.4887 | 17.2843 | 107.879 | 55.171
0.49042 | 110.3673 | 39.201 | 89.5881 | 17.2843 | 107.9827 | 55.1837
0.49056 | 110.3671 | 39.144 | 89.645 | 17.2791 | 108.0396 | 55.1836
0.49078 | 110.3923 | 39.18 | 89.6174 | 17.2766 | 108.0161 | 55.1961
0.49085 | 110.3922 | 39.211 | 89.5864 | 17.274 | 107.9851 | 55.1961
0.49107 | 110.4173 | 39.095 | 89.7108 | 17.2715 | 108.1137 | 55.2087
0.49121 | 110.4171 | 39.156 | 89.6497 | 17.2664 | 108.0526 | 55.2086
0.49136 | 110.4169 | 39.212 | 89.5936 | 17.2612 | 107.9965 | 55.2085
0.4915 | 110.4422 | 39.263 | 89.5511 | 17.2613 | 107.9581 | 55.2211
0.49172 | 110.4419 | 39.096 | 89.718 | 17.2536 | 108.125 | 55.221
0.49187 | 110.4672 | 39.044 | 89.7784 | 17.2536 | 108.1896 | 55.2336
0.49201 | 110.4924 | 39.036 | 89.7948 | 17.2537 | 108.2102 | 55.2462
0.49223 | 110.4921 | 39.135 | 89.6957 | 17.246 | 108.1111 | 55.2461
0.49237 | 110.4919 | 39.332 | 89.4986 | 17.2409 | 107.914 | 55.246
0.49252 | 110.5172 | 39.15 | 89.6891 | 17.2409 | 108.1086 | 55.2586
0.49266 | 110.5424 | 39.314 | 89.5335 | 17.241 | 107.9572 | 55.2712
0.49274 | 110.5423 | 39.159 | 89.6884 | 17.2384 | 108.1122 | 55.2712
0.49303 | 110.5674 | 39.243 | 89.6128 | 17.2334 | 108.0407 | 55.2837
0.49317 | 110.5672 | 39.016 | 89.8397 | 17.2283 | 108.2676 | 55.2836
0.49324 | 110.5926 | 38.945 | 89.9192 | 17.2309 | 108.3513 | 55.2963
0.49346 | 110.5923 | 39.096 | 89.7681 | 17.2232 | 108.2001 | 55.2961
0.49361 | 110.5921 | 38.845 | 90.019 | 17.2181 | 108.451 | 55.296
0.49375 | 110.5919 | 38.914 | 89.95 | 17.213 | 108.3819 | 55.2959
0.4939 | 110.6171 | 38.863 | 90.0094 | 17.2131 | 108.4456 | 55.3086
0.49411 | 110.6423 | 38.911 | 89.9698 | 17.2106 | 108.4101 | 55.3211
0.49426 | 110.6421 | 39.196 | 89.6847 | 17.2055 | 108.125 | 55.321
0.49448 | 110.6418 | 39.115 | 89.7656 | 17.1979 | 108.2059 | 55.3209
0.49455 | 110.6671 | 39.042 | 89.847 | 17.2005 | 108.2916 | 55.3336
0.49477 | 110.6668 | 39.206 | 89.6829 | 17.1929 | 108.1274 | 55.3334
0.49491 | 110.6921 | 39.205 | 89.6924 | 17.1929 | 108.141 | 55.346
0.49506 | 110.6919 | 39.302 | 89.5953 | 17.1879 | 108.044 | 55.346
0.4952 | 110.7172 | 39.282 | 89.6237 | 17.1879 | 108.0766 | 55.3586
0.49542 | 110.7169 | 39.282 | 89.6236 | 17.1803 | 108.0764 | 55.3584
0.49549 | 110.7422 | 39.189 | 89.7251 | 17.1829 | 108.1821 | 55.3711
0.49571 | 110.7674 | 39.457 | 89.4655 | 17.1805 | 107.9267 | 55.3837
0.49585 | 110.7672 | 39.298 | 89.6244 | 17.1754 | 108.0856 | 55.3836
0.49593 | 110.7671 | 39.61 | 89.3124 | 17.1729 | 107.7735 | 55.3835
0.49614 | 110.7922 | 39.39 | 89.5407 | 17.1704 | 108.0061 | 55.3961
0.49629 | 110.792 | 39.15 | 89.7807 | 17.1653 | 108.246 | 55.396
0.49651 | 110.8172 | 39.137 | 89.8021 | 17.1629 | 108.2716 | 55.4086
0.49658 | 110.8171 | 39.012 | 89.927 | 17.1604 | 108.3965 | 55.4085
0.49687 | 110.8421 | 39.182 | 89.7654 | 17.1554 | 108.2391 | 55.4211
0.49694 | 110.8421 | 39.236 | 89.7114 | 17.1529 | 108.185 | 55.421
0.49709 | 110.8673 | 39.329 | 89.6268 | 17.1529 | 108.1047 | 55.4337
0.4973 | 110.867 | 39.326 | 89.6297 | 17.1454 | 108.1075 | 55.4335
0.49738 | 110.8924 | 39.151 | 89.8131 | 17.148 | 108.2952 | 55.4462
0.49759 | 110.9175 | 39.137 | 89.8355 | 17.1455 | 108.3218 | 55.4588
0.49774 | 110.9173 | 39.12 | 89.8524 | 17.1405 | 108.3387 | 55.4587
0.49781 | 110.9172 | 39.035 | 89.9374 | 17.138 | 108.4236 | 55.4586
0.49803 | 110.9424 | 39.235 | 89.7458 | 17.1356 | 108.2362 | 55.4712
0.49817 | 110.9422 | 39.05 | 89.9307 | 17.1305 | 108.4211 | 55.4711
0.49832 | 110.942 | 38.874 | 90.1067 | 17.1255 | 108.597 | 55.471
0.49854 | 110.9671 | 38.965 | 90.024 | 17.1231 | 108.5186 | 55.4836
0.49861 | 110.967 | 39.267 | 89.722 | 17.1206 | 108.2165 | 55.4835
0.49883 | 110.9667 | 38.893 | 90.0959 | 17.113 | 108.5904 | 55.4834
0.4989 | 110.9921 | 38.821 | 90.1764 | 17.1156 | 108.675 | 55.496
0.49912 | 110.9918 | 38.984 | 90.0133 | 17.1081 | 108.5119 | 55.4959
0.49926 | 110.9916 | 39.118 | 89.8792 | 17.1031 | 108.3778 | 55.4958
0.49941 | 111.0169 | 38.957 | 90.0486 | 17.1032 | 108.5514 | 55.5084
0.49962 | 111.042 | 38.936 | 90.078 | 17.1008 | 108.585 | 55.521
0.49977 | 111.0418 | 38.885 | 90.1289 | 17.0958 | 108.6359 | 55.5209
0.49984 | 111.0672 | 39.218 | 89.8044 | 17.0984 | 108.3156 | 55.5336
0.50006 | 111.0669 | 39.278 | 89.7443 | 17.0909 | 108.2554 | 55.5334
0.50028 | 111.092 | 39.309 | 89.7217 | 17.0885 | 108.237 | 55.546
0.50035 | 111.0919 | 39.271 | 89.7596 | 17.086 | 108.275 | 55.546
0.50057 | 111.0916 | 39.396 | 89.6345 | 17.0785 | 108.1498 | 55.5458
0.50071 | 111.1169 | 39.435 | 89.604 | 17.0786 | 108.1234 | 55.5584
0.50086 | 111.1167 | 39.516 | 89.5229 | 17.0736 | 108.0423 | 55.5583
0.501 | 111.1165 | 39.546 | 89.4928 | 17.0686 | 108.0122 | 55.5582
0.50122 | 111.1162 | 39.669 | 89.3697 | 17.0612 | 107.8891 | 55.5581
0.50136 | 111.1414 | 39.619 | 89.4281 | 17.0613 | 107.9517 | 55.5707
0.50151 | 111.1412 | 39.523 | 89.5241 | 17.0563 | 108.0476 | 55.5706
0.50165 | 111.1665 | 39.278 | 89.7775 | 17.0564 | 108.3052 | 55.5832
0.5018 | 111.1663 | 39.183 | 89.8724 | 17.0514 | 108.4001 | 55.5831
0.50194 | 111.1916 | 39.561 | 89.5029 | 17.0515 | 108.0348 | 55.5958
0.50216 | 111.1913 | 39.481 | 89.5828 | 17.0441 | 108.1146 | 55.5956
0.50231 | 111.2165 | 39.499 | 89.5732 | 17.0442 | 108.1093 | 55.6083
0.50245 | 111.2418 | 39.418 | 89.6626 | 17.0443 | 108.2029 | 55.6209
0.5026 | 111.2416 | 39.39 | 89.6905 | 17.0394 | 108.2308 | 55.6208
0.50274 | 111.2414 | 39.239 | 89.8415 | 17.0344 | 108.3817 | 55.6207
0.50289 | 111.2666 | 39.11 | 89.9789 | 17.0345 | 108.5233 | 55.6333
0.50303 | 111.2664 | 39.244 | 89.8448 | 17.0296 | 108.3892 | 55.6332
0.50325 | 111.2916 | 39.269 | 89.8282 | 17.0272 | 108.3768 | 55.6458
0.50339 | 111.2914 | 39.36 | 89.7371 | 17.0223 | 108.2857 | 55.6457
0.50354 | 111.2912 | 39.306 | 89.7911 | 17.0173 | 108.3396 | 55.6456
0.50368 | 111.291 | 39.262 | 89.835 | 17.0124 | 108.3835 | 55.6455
0.50383 | 111.3162 | 39.355 | 89.7504 | 17.0125 | 108.3031 | 55.6581
0.50397 | 111.316 | 39.314 | 89.7913 | 17.0076 | 108.344 | 55.658
0.50419 | 111.3412 | 39.263 | 89.8507 | 17.0052 | 108.4076 | 55.6706
0.50434 | 111.341 | 39.445 | 89.6687 | 17.0003 | 108.2255 | 55.6705
0.50448 | 111.3408 | 39.313 | 89.8006 | 16.9954 | 108.3574 | 55.6704
0.5047 | 111.3659 | 39.451 | 89.671 | 16.993 | 108.232 | 55.683
0.50484 | 111.3657 | 39.457 | 89.6649 | 16.9881 | 108.2259 | 55.6829
0.50506 | 111.3909 | 39.533 | 89.5973 | 16.9858 | 108.1624 | 55.6954
0.50513 | 111.4162 | 39.64 | 89.4987 | 16.9883 | 108.0681 | 55.7081
0.50528 | 111.416 | 39.753 | 89.3857 | 16.9834 | 107.955 | 55.708
0.50542 | 111.4159 | 39.644 | 89.4946 | 16.9785 | 108.0639 | 55.7079
0.50564 | 111.4156 | 39.502 | 89.6365 | 16.9711 | 108.2058 | 55.7078
0.50579 | 111.4408 | 39.44 | 89.7069 | 16.9713 | 108.2804 | 55.7204
0.50593 | 111.4406 | 39.458 | 89.6889 | 16.9664 | 108.2623 | 55.7203
0.50608 | 111.4659 | 39.291 | 89.8643 | 16.9665 | 108.4419 | 55.7329
0.50622 | 111.4657 | 39.096 | 90.0592 | 16.9616 | 108.6368 | 55.7328
0.50637 | 111.4909 | 39.248 | 89.9156 | 16.9617 | 108.4975 | 55.7455
0.50651 | 111.4907 | 39.356 | 89.8076 | 16.9568 | 108.3894 | 55.7454
0.50673 | 111.4904 | 39.442 | 89.7215 | 16.9495 | 108.3032 | 55.7452
0.5068 | 111.5158 | 39.219 | 89.9529 | 16.9521 | 108.5389 | 55.7579
0.50702 | 111.5409 | 39.301 | 89.8793 | 16.9498 | 108.4695 | 55.7705
0.50716 | 111.5662 | 39.349 | 89.8397 | 16.9499 | 108.4341 | 55.7831
0.50731 | 111.566 | 39.366 | 89.8227 | 16.945 | 108.417 | 55.783
0.50745 | 111.5912 | 39.725 | 89.4721 | 16.9451 | 108.0706 | 55.7956
0.50767 | 111.5909 | 39.377 | 89.82 | 16.9378 | 108.4185 | 55.7955
0.50782 | 111.6162 | 39.266 | 89.9394 | 16.938 | 108.5421 | 55.8081
0.50796 | 111.616 | 39.244 | 89.9613 | 16.9331 | 108.564 | 55.808
0.50818 | 111.6411 | 39.359 | 89.8547 | 16.9308 | 108.4616 | 55.8206
0.50825 | 111.641 | 39.454 | 89.7597 | 16.9284 | 108.3665 | 55.8205
0.50847 | 111.6407 | 39.121 | 90.0926 | 16.9211 | 108.6994 | 55.8204
0.50861 | 111.666 | 39.356 | 89.866 | 16.9212 | 108.477 | 55.833
0.50876 | 111.6912 | 39.46 | 89.7704 | 16.9213 | 108.3856 | 55.8456
0.5089 | 111.691 | 39.302 | 89.9283 | 16.9165 | 108.5435 | 55.8455
0.50905 | 111.6908 | 39.451 | 89.7793 | 16.9116 | 108.3944 | 55.8454
0.50919 | 111.7161 | 39.588 | 89.6507 | 16.9118 | 108.27 | 55.858
0.50941 | 111.7158 | 39.516 | 89.7226 | 16.9045 | 108.3419 | 55.8579
0.50956 | 111.741 | 39.498 | 89.749 | 16.9046 | 108.3725 | 55.8705
0.5097 | 111.7408 | 39.433 | 89.8139 | 16.8998 | 108.4374 | 55.8704
0.50985 | 111.7661 | 39.571 | 89.6844 | 16.8999 | 108.312 | 55.883
0.51006 | 111.7658 | 39.403 | 89.8523 | 16.8927 | 108.4799 | 55.8829
0.51014 | 111.7657 | 39.632 | 89.6232 | 16.8902 | 108.2508 | 55.8828
0.51035 | 111.7654 | 39.415 | 89.8401 | 16.883 | 108.4677 | 55.8827
0.51057 | 111.7905 | 39.503 | 89.7605 | 16.8807 | 108.3923 | 55.8953
0.51064 | 111.7904 | 39.392 | 89.8715 | 16.8783 | 108.5032 | 55.8952
0.51086 | 111.8156 | 39.489 | 89.7829 | 16.876 | 108.4188 | 55.9078
0.51101 | 111.8408 | 39.625 | 89.6553 | 16.8762 | 108.2954 | 55.9204
0.51115 | 111.8406 | 39.516 | 89.7642 | 16.8714 | 108.4043 | 55.9203
0.5113 | 111.8404 | 39.448 | 89.8321 | 16.8665 | 108.4722 | 55.9202
0.51144 | 111.8657 | 39.489 | 89.7996 | 16.8667 | 108.4438 | 55.9328
0.51166 | 111.8908 | 39.38 | 89.9169 | 16.8644 | 108.5654 | 55.9454
0.5118 | 111.8906 | 39.432 | 89.8649 | 16.8596 | 108.5133 | 55.9453
0.51195 | 111.9159 | 39.521 | 89.7843 | 16.8598 | 108.4369 | 55.9579
0.51209 | 111.9157 | 39.461 | 89.8442 | 16.855 | 108.4968 | 55.9578
0.51231 | 111.9408 | 39.561 | 89.7526 | 16.8527 | 108.4094 | 55.9704
0.51246 | 111.9406 | 39.72 | 89.5935 | 16.8479 | 108.2503 | 55.9703
0.5126 | 111.9404 | 39.472 | 89.8415 | 16.8431 | 108.4982 | 55.9702
0.51275 | 111.9657 | 39.635 | 89.6869 | 16.8433 | 108.3478 | 55.9828
0.51289 | 111.9655 | 39.557 | 89.7648 | 16.8385 | 108.4257 | 55.9827
0.51311 | 111.9652 | 39.604 | 89.7177 | 16.8313 | 108.3786 | 55.9826
0.51325 | 111.9904 | 39.608 | 89.7221 | 16.8314 | 108.3872 | 55.9952
0.5134 | 111.9902 | 39.748 | 89.5821 | 16.8266 | 108.2471 | 55.9951
0.51362 | 112.0154 | 39.823 | 89.5155 | 16.8244 | 108.1847 | 56.0077
0.51376 | 112.0152 | 39.836 | 89.5024 | 16.8196 | 108.1716 | 56.0076
0.51391 | 112.015 | 39.824 | 89.5143 | 16.8148 | 108.1835 | 56.0075
0.51405 | 112.0402 | 39.659 | 89.6877 | 16.815 | 108.3611 | 56.0201
0.51427 | 112.0654 | 39.552 | 89.8031 | 16.8128 | 108.4807 | 56.0327
0.51434 | 112.0653 | 39.602 | 89.7531 | 16.8104 | 108.4306 | 56.0326
0.51456 | 112.0904 | 39.575 | 89.7885 | 16.8082 | 108.4702 | 56.0452
0.5147 | 112.0902 | 39.598 | 89.7654 | 16.8034 | 108.4471 | 56.0451
0.51485 | 112.09 | 39.612 | 89.7513 | 16.7986 | 108.433 | 56.045
0.51499 | 112.1153 | 39.865 | 89.5068 | 16.7988 | 108.1926 | 56.0576
0.51521 | 112.115 | 39.385 | 89.9867 | 16.7916 | 108.6725 | 56.0575
0.51536 | 112.1402 | 39.823 | 89.5571 | 16.7918 | 108.2471 | 56.0701
0.5155 | 112.14 | 39.809 | 89.571 | 16.7871 | 108.261 | 56.07
0.51572 | 112.1397 | 39.8 | 89.5799 | 16.7799 | 108.2699 | 56.0699
0.51579 | 112.1396 | 40.075 | 89.3049 | 16.7775 | 107.9948 | 56.0698
0.51601 | 112.1648 | 39.957 | 89.4313 | 16.7753 | 108.1254 | 56.0824
0.51615 | 112.1646 | 39.882 | 89.5062 | 16.7706 | 108.2003 | 56.0823
0.5163 | 112.1898 | 39.715 | 89.6816 | 16.7708 | 108.3799 | 56.0949
0.51644 | 112.1896 | 39.659 | 89.7375 | 16.766 | 108.4358 | 56.0948
0.51666 | 112.2148 | 39.513 | 89.8919 | 16.7638 | 108.5944 | 56.1074
0.51681 | 112.24 | 39.809 | 89.6043 | 16.764 | 108.311 | 56.12
0.51695 | 112.2398 | 39.677 | 89.7363 | 16.7593 | 108.4429 | 56.1199
0.51717 | 112.2395 | 39.624 | 89.7892 | 16.7522 | 108.4958 | 56.1198
0.51724 | 112.2394 | 39.609 | 89.8041 | 16.7498 | 108.5107 | 56.1197
0.51746 | 112.2646 | 39.745 | 89.6765 | 16.7476 | 108.3873 | 56.1323
0.5176 | 112.2644 | 39.561 | 89.8605 | 16.7429 | 108.5712 | 56.1322
0.51775 | 112.2896 | 39.505 | 89.9249 | 16.7431 | 108.6398 | 56.1448
0.51797 | 112.2893 | 39.517 | 89.9128 | 16.736 | 108.6277 | 56.1447
0.51811 | 112.3146 | 39.57 | 89.8682 | 16.7362 | 108.5873 | 56.1573
0.51826 | 112.3144 | 39.381 | 90.0571 | 16.7315 | 108.7762 | 56.1572
0.5184 | 112.3396 | 39.652 | 89.7945 | 16.7316 | 108.5178 | 56.1698
0.51862 | 112.3393 | 39.544 | 89.9024 | 16.7246 | 108.6257 | 56.1697
0.51876 | 112.3646 | 39.498 | 89.9569 | 16.7248 | 108.6843 | 56.1823
0.51891 | 112.3644 | 39.519 | 89.9358 | 16.7201 | 108.6632 | 56.1822
0.51913 | 112.3895 | 39.209 | 90.2542 | 16.7179 | 108.9858 | 56.1948
0.51927 | 112.4148 | 39.296 | 90.1756 | 16.7181 | 108.9114 | 56.2074
0.51942 | 112.4146 | 39.577 | 89.8945 | 16.7134 | 108.6303 | 56.2073
0.51956 | 112.4144 | 39.625 | 89.8465 | 16.7087 | 108.5822 | 56.2072
0.51971 | 112.4396 | 39.491 | 89.9889 | 16.7089 | 108.7288 | 56.2198
0.51985 | 112.4394 | 39.558 | 89.9218 | 16.7042 | 108.6617 | 56.2197
0.52007 | 112.4391 | 39.333 | 90.1467 | 16.6971 | 108.8866 | 56.2196
0.52021 | 112.4644 | 39.465 | 90.0231 | 16.6973 | 108.7672 | 56.2322
0.52036 | 112.4642 | 39.448 | 90.0401 | 16.6926 | 108.7841 | 56.2321
0.5205 | 112.464 | 39.501 | 89.987 | 16.6879 | 108.731 | 56.232
0.52058 | 112.4639 | 39.57 | 89.918 | 16.6856 | 108.6619 | 56.2319
0.52079 | 112.489 | 39.375 | 90.1213 | 16.6835 | 108.8695 | 56.2445
0.52094 | 112.5143 | 39.412 | 90.0928 | 16.6837 | 108.8451 | 56.2571
0.52108 | 112.5141 | 39.503 | 90.0017 | 16.679 | 108.754 | 56.257
0.5213 | 112.5392 | 39.601 | 89.9121 | 16.6768 | 108.6686 | 56.2696
0.52145 | 112.539 | 39.597 | 89.916 | 16.6722 | 108.6725 | 56.2695
0.52166 | 112.5387 | 39.586 | 89.9269 | 16.6652 | 108.6834 | 56.2694
0.52181 | 112.5639 | 39.737 | 89.7843 | 16.6654 | 108.545 | 56.282
0.52195 | 112.5638 | 39.659 | 89.8623 | 16.6607 | 108.6229 | 56.2819
0.5221 | 112.589 | 39.301 | 90.2287 | 16.6609 | 108.9935 | 56.2945
0.52232 | 112.5887 | 39.418 | 90.1116 | 16.6539 | 108.8763 | 56.2943
0.52246 | 112.5885 | 39.427 | 90.1025 | 16.6493 | 108.8672 | 56.2942
0.52261 | 112.6137 | 39.511 | 90.0269 | 16.6495 | 108.7959 | 56.3069
0.52282 | 112.6134 | 39.484 | 90.0538 | 16.6425 | 108.8227 | 56.3067
0.52297 | 112.6132 | 39.4 | 90.1377 | 16.6378 | 108.9066 | 56.3066
0.52311 | 112.6385 | 39.509 | 90.0372 | 16.638 | 108.8102 | 56.3192
0.52326 | 112.6383 | 39.485 | 90.0611 | 16.6334 | 108.8341 | 56.3191
0.5234 | 112.6381 | 39.242 | 90.304 | 16.6287 | 109.077 | 56.319
0.52355 | 112.6633 | 39.453 | 90.1014 | 16.629 | 108.8787 | 56.3317
0.52377 | 112.6885 | 39.265 | 90.2978 | 16.6269 | 109.0792 | 56.3442
0.52384 | 112.6884 | 39.347 | 90.2158 | 16.6245 | 108.9972 | 56.3442
0.52406 | 112.7135 | 39.412 | 90.1592 | 16.6224 | 108.9448 | 56.3568
0.5242 | 112.7133 | 39.328 | 90.2431 | 16.6178 | 109.0287 | 56.3567
0.52435 | 112.7131 | 39.377 | 90.194 | 16.6132 | 108.9796 | 56.3566
0.52456 | 112.7128 | 39.257 | 90.3139 | 16.6062 | 109.0994 | 56.3564
0.52464 | 112.7127 | 39.262 | 90.3089 | 16.6039 | 109.0944 | 56.3564
0.52478 | 112.738 | 39.567 | 90.0123 | 16.6041 | 108.802 | 56.369
0.52493 | 112.7378 | 39.325 | 90.2543 | 16.5995 | 109.0439 | 56.3689
0.52514 | 112.7375 | 39.159 | 90.4202 | 16.5926 | 109.2097 | 56.3687
0.52529 | 112.7373 | 39.348 | 90.2311 | 16.588 | 109.0206 | 56.3686
0.52551 | 112.7624 | 39.326 | 90.2615 | 16.5859 | 109.0552 | 56.3812
0.52565 | 112.7622 | 39.467 | 90.1204 | 16.5813 | 108.9141 | 56.3811
0.5258 | 112.762 | 39.532 | 90.0553 | 16.5766 | 108.849 | 56.381
0.52594 | 112.7873 | 39.716 | 89.8798 | 16.5769 | 108.6776 | 56.3936
0.52616 | 112.8124 | 39.543 | 90.0611 | 16.5748 | 108.8632 | 56.4062
0.5263 | 112.8122 | 39.49 | 90.1141 | 16.5702 | 108.9161 | 56.4061
0.52645 | 112.812 | 39.569 | 90.035 | 16.5656 | 108.837 | 56.406
0.52667 | 112.8371 | 39.642 | 89.9704 | 16.5635 | 108.7766 | 56.4186
0.52674 | 112.8625 | 39.603 | 90.0178 | 16.5661 | 108.8282 | 56.4312
0.52696 | 112.8622 | 39.454 | 90.1667 | 16.5592 | 108.9771 | 56.4311
0.5271 | 112.8874 | 39.444 | 90.1851 | 16.5594 | 108.9997 | 56.4437
0.52725 | 112.8872 | 39.659 | 89.9701 | 16.5548 | 108.7846 | 56.4436
0.52739 | 112.887 | 39.45 | 90.179 | 16.5502 | 108.9935 | 56.4435
0.52761 | 112.8867 | 39.256 | 90.3729 | 16.5433 | 109.1874 | 56.4434
0.52768 | 112.9121 | 39.211 | 90.4264 | 16.5459 | 109.245 | 56.456
0.5279 | 112.9118 | 39.33 | 90.3073 | 16.539 | 109.1259 | 56.4559
0.52812 | 112.9369 | 39.201 | 90.4446 | 16.5369 | 109.2675 | 56.4685
0.52819 | 112.9368 | 39.05 | 90.5956 | 16.5347 | 109.4184 | 56.4684
0.52833 | 112.9366 | 39.422 | 90.2235 | 16.5301 | 109.0463 | 56.4683
0.52855 | 112.9618 | 39.557 | 90.0969 | 16.528 | 108.9239 | 56.4809
0.52877 | 112.9615 | 39.612 | 90.0418 | 16.5212 | 108.8687 | 56.4807
0.52884 | 112.9868 | 39.466 | 90.1963 | 16.5237 | 109.0274 | 56.4934
0.52899 | 113.012 | 39.373 | 90.2977 | 16.5239 | 109.133 | 56.506
0.5292 | 113.0117 | 39.48 | 90.1906 | 16.5171 | 109.0259 | 56.5059
0.52935 | 113.0115 | 39.263 | 90.4075 | 16.5125 | 109.2428 | 56.5058
0.52949 | 113.0368 | 39.244 | 90.4349 | 16.5128 | 109.2744 | 56.5184
0.52964 | 113.0366 | 39.403 | 90.2759 | 16.5082 | 109.1153 | 56.5183
0.52986 | 113.0363 | 39.36 | 90.3188 | 16.5014 | 109.1581 | 56.5181
0.52993 | 113.0362 | 39.38 | 90.2987 | 16.4991 | 109.1381 | 56.5181
0.53015 | 113.0613 | 39.273 | 90.4141 | 16.4971 | 109.2577 | 56.5307
0.53029 | 113.0611 | 39.482 | 90.205 | 16.4925 | 109.0486 | 56.5306
0.53051 | 113.0608 | 39.276 | 90.4109 | 16.4857 | 109.2544 | 56.5304
0.53058 | 113.0862 | 39.193 | 90.5024 | 16.4882 | 109.3501 | 56.5431
0.5308 | 113.1113 | 39.424 | 90.2798 | 16.4862 | 109.1317 | 56.5557
0.53087 | 113.1112 | 39.341 | 90.3627 | 16.484 | 109.2146 | 56.5556
0.53109 | 113.1109 | 39.331 | 90.3726 | 16.4771 | 109.2245 | 56.5555
0.53123 | 113.1362 | 39.316 | 90.3961 | 16.4774 | 109.2521 | 56.5681
0.53138 | 113.1614 | 39.343 | 90.3775 | 16.4777 | 109.2377 | 56.5807
0.5316 | 113.1611 | 39.409 | 90.3114 | 16.4709 | 109.1715 | 56.5805
0.53167 | 113.161 | 39.535 | 90.1853 | 16.4686 | 109.0455 | 56.5805
0.53189 | 113.1861 | 39.322 | 90.4067 | 16.4666 | 109.2711 | 56.5931
0.53203 | 113.1859 | 39.523 | 90.2056 | 16.4621 | 109.07 | 56.593
0.53225 | 113.2111 | 39.432 | 90.305 | 16.46 | 109.1735 | 56.6055
0.53232 | 113.211 | 39.717 | 90.02 | 16.4578 | 108.8885 | 56.6055
0.53254 | 113.2361 | 39.498 | 90.2474 | 16.4558 | 109.1201 | 56.6181
0.53276 | 113.2358 | 39.362 | 90.3833 | 16.449 | 109.2559 | 56.6179
0.53283 | 113.2357 | 39.366 | 90.3792 | 16.4468 | 109.2519 | 56.6179
0.53305 | 113.2609 | 39.342 | 90.4116 | 16.4448 | 109.2884 | 56.6304
0.53319 | 113.2607 | 39.606 | 90.1476 | 16.4403 | 109.0243 | 56.6303
0.53334 | 113.2859 | 39.505 | 90.257 | 16.4405 | 109.1379 | 56.6429
0.53348 | 113.2857 | 39.654 | 90.1079 | 16.436 | 108.9888 | 56.6428
0.53377 | 113.3107 | 39.724 | 90.0462 | 16.4318 | 108.9314 | 56.6554
0.53384 | 113.3361 | 39.534 | 90.2447 | 16.4343 | 109.134 | 56.668
0.53399 | 113.3359 | 39.687 | 90.0916 | 16.4298 | 108.9809 | 56.6679
0.53413 | 113.3611 | 39.71 | 90.077 | 16.43 | 108.9706 | 56.6806
0.53435 | 113.3608 | 39.949 | 89.8379 | 16.4233 | 108.7314 | 56.6804
0.5345 | 113.3606 | 39.768 | 90.0189 | 16.4188 | 108.9123 | 56.6803
0.53464 | 113.3859 | 39.898 | 89.8973 | 16.4191 | 108.7949 | 56.6929
0.53479 | 113.3857 | 39.639 | 90.1562 | 16.4146 | 109.0538 | 56.6928
0.53493 | 113.4109 | 39.655 | 90.1486 | 16.4149 | 109.0504 | 56.7054
0.53508 | 113.4107 | 39.899 | 89.9046 | 16.4104 | 108.8063 | 56.7053
0.53529 | 113.4358 | 39.705 | 90.1069 | 16.4084 | 109.0129 | 56.7179
0.53544 | 113.4356 | 39.677 | 90.1349 | 16.4039 | 109.0408 | 56.7178
0.53551 | 113.461 | 39.563 | 90.2573 | 16.4064 | 109.1675 | 56.7305
0.5358 | 113.486 | 39.743 | 90.0857 | 16.4022 | 109 | 56.743
0.53595 | 113.4858 | 39.576 | 90.2526 | 16.3977 | 109.1669 | 56.7429
0.53609 | 113.5111 | 39.971 | 89.866 | 16.398 | 108.7845 | 56.7555
0.53624 | 113.5109 | 39.751 | 90.086 | 16.3935 | 109.0044 | 56.7554
0.53645 | 113.536 | 40.237 | 89.6083 | 16.3916 | 108.531 | 56.768
0.5366 | 113.5358 | 40.233 | 89.6123 | 16.3871 | 108.5349 | 56.7679
0.53674 | 113.561 | 40.275 | 89.5787 | 16.3874 | 108.5055 | 56.7805
0.53696 | 113.5607 | 40.013 | 89.8406 | 16.3807 | 108.7674 | 56.7804
0.53703 | 113.5606 | 40.111 | 89.7425 | 16.3785 | 108.6693 | 56.7803
0.53725 | 113.5858 | 39.824 | 90.0379 | 16.3765 | 108.9689 | 56.7929
0.5374 | 113.5856 | 39.895 | 89.9669 | 16.3721 | 108.8978 | 56.7928
0.53754 | 113.6108 | 39.714 | 90.1563 | 16.3723 | 109.0914 | 56.8054
0.53769 | 113.6106 | 39.856 | 90.0142 | 16.3679 | 108.9493 | 56.8053
0.5379 | 113.6357 | 39.615 | 90.2636 | 16.3659 | 109.2029 | 56.8179
0.53798 | 113.6356 | 39.626 | 90.2525 | 16.3637 | 109.1918 | 56.8178
0.53819 | 113.6608 | 39.466 | 90.4209 | 16.3618 | 109.3644 | 56.8304
0.53834 | 113.6606 | 39.521 | 90.3659 | 16.3573 | 109.3093 | 56.8303
0.53856 | 113.6857 | 39.514 | 90.3812 | 16.3554 | 109.3289 | 56.8429
0.5387 | 113.6855 | 39.781 | 90.1142 | 16.351 | 109.0618 | 56.8428
0.53885 | 113.7108 | 39.446 | 90.4576 | 16.3512 | 109.4094 | 56.8554
0.53899 | 113.7106 | 39.508 | 90.3955 | 16.3468 | 109.3473 | 56.8553
0.53914 | 113.7104 | 39.676 | 90.2275 | 16.3424 | 109.1792 | 56.8552
0.53936 | 113.7355 | 39.781 | 90.1308 | 16.3404 | 109.0867 | 56.8677
0.5395 | 113.7353 | 39.784 | 90.1278 | 16.336 | 109.0836 | 56.8676
0.53972 | 113.7604 | 39.969 | 89.9511 | 16.3341 | 108.9112 | 56.8802
0.53979 | 113.7603 | 39.682 | 90.2381 | 16.3319 | 109.1982 | 56.8802
0.54001 | 113.76 | 39.581 | 90.339 | 16.3252 | 109.299 | 56.88
0.54015 | 113.7853 | 39.661 | 90.2674 | 16.3255 | 109.2316 | 56.8926
0.5403 | 113.7851 | 39.666 | 90.2624 | 16.3211 | 109.2265 | 56.8925
0.54044 | 113.8103 | 39.407 | 90.5298 | 16.3214 | 109.4982 | 56.9052
0.54066 | 113.8354 | 39.427 | 90.5181 | 16.3195 | 109.4907 | 56.9177
0.54073 | 113.8353 | 39.401 | 90.5441 | 16.3173 | 109.5167 | 56.9177
0.54095 | 113.8605 | 39.551 | 90.4025 | 16.3154 | 109.3792 | 56.9302
0.5411 | 113.8603 | 39.642 | 90.3114 | 16.311 | 109.2881 | 56.9301
0.54131 | 113.8854 | 39.392 | 90.5698 | 16.309 | 109.5507 | 56.9427
0.54153 | 113.8851 | 39.589 | 90.3727 | 16.3024 | 109.3536 | 56.9426
0.54168 | 113.9104 | 39.835 | 90.1351 | 16.3027 | 109.1202 | 56.9552
0.54182 | 113.9101 | 39.773 | 90.197 | 16.2983 | 109.1821 | 56.9551
0.54189 | 113.9355 | 39.918 | 90.0605 | 16.3008 | 109.0497 | 56.9677
0.54211 | 113.9352 | 39.715 | 90.2634 | 16.2942 | 109.2526 | 56.9676
0.54226 | 113.9604 | 39.569 | 90.4178 | 16.2945 | 109.4112 | 56.9802
0.54247 | 113.9601 | 39.461 | 90.5257 | 16.2879 | 109.5191 | 56.9801
0.54255 | 113.96 | 39.624 | 90.3627 | 16.2857 | 109.356 | 56.98
0.54276 | 113.9852 | 39.718 | 90.2771 | 16.2838 | 109.2746 | 56.9926
0.54291 | 113.985 | 39.818 | 90.177 | 16.2795 | 109.1745 | 56.9925
0.54313 | 114.0101 | 39.833 | 90.1704 | 16.2776 | 109.172 | 57.005
0.5432 | 114.01 | 39.657 | 90.3463 | 16.2754 | 109.348 | 57.005
0.54342 | 114.0351 | 39.835 | 90.1767 | 16.2735 | 109.1826 | 57.0176
0.54363 | 114.0603 | 39.625 | 90.3951 | 16.2716 | 109.4051 | 57.0301
0.54371 | 114.0602 | 39.624 | 90.3961 | 16.2694 | 109.4061 | 57.0301
0.54392 | 114.0853 | 39.276 | 90.7524 | 16.2675 | 109.7666 | 57.0426
0.54407 | 114.0851 | 39.64 | 90.3884 | 16.2632 | 109.4025 | 57.0425
0.54421 | 114.0849 | 39.373 | 90.6553 | 16.2588 | 109.6694 | 57.0424
0.54436 | 114.1101 | 39.5 | 90.5367 | 16.2591 | 109.5551 | 57.0551
0.54458 | 114.1353 | 39.703 | 90.3421 | 16.2572 | 109.3646 | 57.0676
0.54465 | 114.1352 | 39.753 | 90.2921 | 16.255 | 109.3146 | 57.0676
0.54487 | 114.1603 | 39.692 | 90.3614 | 16.2532 | 109.3882 | 57.0802
0.54501 | 114.1601 | 39.654 | 90.3994 | 16.2488 | 109.4261 | 57.0801
0.54516 | 114.1599 | 39.524 | 90.5293 | 16.2444 | 109.556 | 57.08
0.5453 | 114.1851 | 39.319 | 90.7427 | 16.2447 | 109.7736 | 57.0926
0.54552 | 114.2103 | 39.161 | 90.9091 | 16.2429 | 109.9441 | 57.1051
0.54566 | 114.2101 | 39.157 | 90.913 | 16.2385 | 109.948 | 57.105
0.54581 | 114.2353 | 39.381 | 90.6974 | 16.2388 | 109.7367 | 57.1177
0.54603 | 114.2604 | 39.448 | 90.6388 | 16.237 | 109.6822 | 57.1302
0.54617 | 114.2602 | 39.315 | 90.7717 | 16.2326 | 109.8151 | 57.1301
0.54632 | 114.26 | 39.433 | 90.6537 | 16.2283 | 109.697 | 57.13
0.54646 | 114.2853 | 39.475 | 90.6201 | 16.2286 | 109.6676 | 57.1426
0.54668 | 114.285 | 39.556 | 90.539 | 16.2221 | 109.5865 | 57.1425
0.54682 | 114.3102 | 39.674 | 90.4294 | 16.2224 | 109.4811 | 57.1551
0.54697 | 114.31 | 39.507 | 90.5963 | 16.218 | 109.648 | 57.155
0.54719 | 114.3351 | 39.629 | 90.4827 | 16.2162 | 109.5386 | 57.1676
0.54733 | 114.3349 | 39.525 | 90.5866 | 16.2119 | 109.6425 | 57.1675
0.54748 | 114.3347 | 39.944 | 90.1676 | 16.2075 | 109.2234 | 57.1674
0.54769 | 114.3344 | 39.811 | 90.3005 | 16.201 | 109.3562 | 57.1672
0.54784 | 114.3597 | 39.698 | 90.4219 | 16.2014 | 109.4818 | 57.1798
0.54798 | 114.3849 | 39.715 | 90.4133 | 16.2017 | 109.4775 | 57.1925
0.5482 | 114.3846 | 39.431 | 90.6972 | 16.1952 | 109.7613 | 57.1923
0.54835 | 114.4098 | 39.65 | 90.4866 | 16.1955 | 109.5549 | 57.2049
0.54849 | 114.4096 | 39.796 | 90.3405 | 16.1912 | 109.4088 | 57.2048
0.54864 | 114.4094 | 39.581 | 90.5555 | 16.1869 | 109.6237 | 57.2047
0.54885 | 114.4346 | 39.649 | 90.4959 | 16.185 | 109.5683 | 57.2173
0.549 | 114.4598 | 39.639 | 90.5143 | 16.1854 | 109.5909 | 57.2299
0.54929 | 114.4594 | 39.77 | 90.3831 | 16.1767 | 109.4597 | 57.2297
0.54936 | 114.4847 | 39.789 | 90.3726 | 16.1792 | 109.4534 | 57.2424
0.54951 | 114.4845 | 39.792 | 90.3695 | 16.1749 | 109.4503 | 57.2423
0.54972 | 114.4842 | 39.982 | 90.1794 | 16.1685 | 109.2601 | 57.2421
0.54994 | 114.5094 | 39.707 | 90.4628 | 16.1666 | 109.5477 | 57.2547
0.55001 | 114.5093 | 39.834 | 90.3358 | 16.1645 | 109.4206 | 57.2546
0.55023 | 114.5344 | 39.788 | 90.3901 | 16.1627 | 109.4792 | 57.2672
0.55038 | 114.5342 | 39.903 | 90.2751 | 16.1584 | 109.3641 | 57.2671
0.55052 | 114.534 | 39.841 | 90.337 | 16.1541 | 109.426 | 57.267
0.55067 | 114.5592 | 40.016 | 90.1704 | 16.1544 | 109.2636 | 57.2796
0.55081 | 114.5845 | 40.112 | 90.0828 | 16.1547 | 109.1802 | 57.2922
0.55096 | 114.5843 | 39.886 | 90.3088 | 16.1504 | 109.4061 | 57.2921
0.55117 | 114.6094 | 39.867 | 90.3361 | 16.1486 | 109.4377 | 57.3047
0.55132 | 114.6092 | 39.87 | 90.3331 | 16.1443 | 109.4346 | 57.3046
0.55146 | 114.609 | 39.915 | 90.288 | 16.1401 | 109.3895 | 57.3045
0.55168 | 114.6341 | 39.812 | 90.3994 | 16.1382 | 109.5051 | 57.3171
0.55175 | 114.634 | 39.908 | 90.3033 | 16.1361 | 109.409 | 57.317
0.55197 | 114.6591 | 39.893 | 90.3267 | 16.1343 | 109.4366 | 57.3296
0.55212 | 114.6589 | 39.942 | 90.2776 | 16.13 | 109.3875 | 57.3295
0.55226 | 114.6587 | 39.834 | 90.3856 | 16.1258 | 109.4954 | 57.3294
0.55248 | 114.6839 | 39.735 | 90.493 | 16.124 | 109.6069 | 57.3419
0.55262 | 114.6837 | 40.121 | 90.1069 | 16.1197 | 109.2208 | 57.3418
0.55277 | 114.6835 | 39.844 | 90.3838 | 16.1154 | 109.4977 | 57.3417
0.55291 | 114.7087 | 40.079 | 90.1572 | 16.1158 | 109.2754 | 57.3544
0.55313 | 114.7338 | 39.96 | 90.2846 | 16.114 | 109.4069 | 57.3669
0.5532 | 114.7337 | 39.81 | 90.4346 | 16.1118 | 109.5569 | 57.3669
0.55335 | 114.759 | 39.858 | 90.395 | 16.1122 | 109.5215 | 57.3795
0.55357 | 114.7587 | 39.816 | 90.4369 | 16.1058 | 109.5633 | 57.3793
0.55371 | 114.7839 | 39.698 | 90.5633 | 16.1061 | 109.6939 | 57.3919
0.55386 | 114.7837 | 39.811 | 90.4502 | 16.1019 | 109.5808 | 57.3918
0.55407 | 114.7834 | 39.556 | 90.7051 | 16.0955 | 109.8357 | 57.3917
0.55415 | 114.8087 | 39.621 | 90.6486 | 16.098 | 109.7834 | 57.4044
0.55436 | 114.8084 | 39.752 | 90.5175 | 16.0916 | 109.6522 | 57.4042
0.55451 | 114.8082 | 39.688 | 90.5814 | 16.0874 | 109.7161 | 57.4041
0.55473 | 114.8334 | 39.888 | 90.3898 | 16.0856 | 109.5287 | 57.4167
0.55487 | 114.8331 | 39.945 | 90.3327 | 16.0813 | 109.4716 | 57.4166
0.55502 | 114.8584 | 39.792 | 90.4941 | 16.0817 | 109.6372 | 57.4292
0.55516 | 114.8582 | 39.78 | 90.5061 | 16.0774 | 109.6491 | 57.4291
0.55538 | 114.8579 | 39.773 | 90.513 | 16.0711 | 109.6559 | 57.4289
0.5556 | 114.883 | 39.725 | 90.5693 | 16.0693 | 109.7165 | 57.4415
0.55567 | 114.8829 | 39.827 | 90.4673 | 16.0672 | 109.6145 | 57.4415
0.55589 | 114.908 | 39.924 | 90.3787 | 16.0654 | 109.53 | 57.454
0.55603 | 114.9333 | 40.066 | 90.2451 | 16.0658 | 109.4006 | 57.4666
0.55625 | 114.933 | 40.029 | 90.282 | 16.0595 | 109.4375 | 57.4665
0.55632 | 114.9329 | 39.979 | 90.332 | 16.0573 | 109.4874 | 57.4664
0.55654 | 114.958 | 40.035 | 90.2843 | 16.0556 | 109.444 | 57.479
0.55668 | 114.9578 | 39.881 | 90.4383 | 16.0514 | 109.5979 | 57.4789
0.55683 | 114.9576 | 40.123 | 90.1962 | 16.0471 | 109.3558 | 57.4788
0.55697 | 114.9574 | 39.705 | 90.6141 | 16.0429 | 109.7737 | 57.4787
0.55719 | 114.9825 | 39.874 | 90.4535 | 16.0412 | 109.6173 | 57.4913
0.55734 | 114.9823 | 39.723 | 90.6044 | 16.037 | 109.7682 | 57.4912
0.55748 | 114.9821 | 39.649 | 90.6784 | 16.0328 | 109.8421 | 57.4911
0.55763 | 115.0073 | 39.738 | 90.5978 | 16.0331 | 109.7657 | 57.5037
0.55777 | 115.0071 | 39.719 | 90.6167 | 16.0289 | 109.7846 | 57.5036
0.55799 | 115.0068 | 39.622 | 90.7136 | 16.0226 | 109.8814 | 57.5034
0.55813 | 115.0321 | 39.463 | 90.881 | 16.023 | 110.053 | 57.516
0.55828 | 115.0319 | 39.484 | 90.86 | 16.0188 | 110.0319 | 57.5159
0.55842 | 115.0571 | 39.498 | 90.8544 | 16.0191 | 110.0305 | 57.5285
0.55857 | 115.0569 | 39.726 | 90.6263 | 16.0149 | 109.8024 | 57.5284
0.55879 | 115.082 | 39.628 | 90.7327 | 16.0132 | 109.913 | 57.541
0.55893 | 115.0818 | 39.789 | 90.5716 | 16.009 | 109.7519 | 57.5409
0.55908 | 115.0816 | 39.589 | 90.7715 | 16.0048 | 109.9518 | 57.5408
0.55929 | 115.0813 | 39.911 | 90.4494 | 15.9985 | 109.6297 | 57.5407
0.55937 | 115.1066 | 39.623 | 90.7459 | 16.001 | 109.9303 | 57.5533
0.55951 | 115.1064 | 39.444 | 90.9248 | 15.9968 | 110.1092 | 57.5532
0.55966 | 115.1062 | 39.511 | 90.8577 | 15.9926 | 110.0421 | 57.5531
0.5598 | 115.1315 | 39.558 | 90.8192 | 15.993 | 110.0077 | 57.5657
0.56002 | 115.1312 | 39.494 | 90.8831 | 15.9867 | 110.0716 | 57.5656
0.56016 | 115.131 | 39.29 | 91.087 | 15.9826 | 110.2755 | 57.5655
0.56031 | 115.1308 | 39.684 | 90.6929 | 15.9784 | 109.8814 | 57.5654
0.56045 | 115.156 | 39.574 | 90.8113 | 15.9787 | 110.004 | 57.578
0.56067 | 115.1557 | 39.773 | 90.6122 | 15.9725 | 109.8048 | 57.5778
0.56074 | 115.181 | 39.995 | 90.3987 | 15.9749 | 109.5955 | 57.5905
0.56096 | 115.1807 | 39.985 | 90.4086 | 15.9687 | 109.6054 | 57.5904
0.56111 | 115.1805 | 39.766 | 90.6275 | 15.9645 | 109.8243 | 57.5903
0.56125 | 115.2057 | 39.784 | 90.6179 | 15.9649 | 109.8189 | 57.6029
0.5614 | 115.2055 | 39.803 | 90.5988 | 15.9607 | 109.7998 | 57.6028
0.56154 | 115.2053 | 39.929 | 90.4728 | 15.9566 | 109.6737 | 57.6027
0.56176 | 115.2305 | 39.967 | 90.4432 | 15.9549 | 109.6482 | 57.6152
0.5619 | 115.2303 | 39.822 | 90.5881 | 15.9507 | 109.7931 | 57.6151
0.56205 | 115.2301 | 39.884 | 90.526 | 15.9466 | 109.731 | 57.615
0.56212 | 115.2554 | 39.929 | 90.4895 | 15.949 | 109.6987 | 57.6277
0.56234 | 115.2551 | 39.903 | 90.5154 | 15.9428 | 109.7245 | 57.6275
0.56248 | 115.2803 | 39.866 | 90.5608 | 15.9432 | 109.7742 | 57.6402
0.5627 | 115.3054 | 39.902 | 90.5331 | 15.9415 | 109.7507 | 57.6527
0.56285 | 115.3052 | 39.961 | 90.4741 | 15.9373 | 109.6916 | 57.6526
0.56299 | 115.3305 | 40.016 | 90.4275 | 15.9377 | 109.6492 | 57.6652
0.56314 | 115.3303 | 39.956 | 90.4874 | 15.9336 | 109.7091 | 57.6651
0.56328 | 115.3555 | 40.089 | 90.3628 | 15.934 | 109.5887 | 57.6777
0.56343 | 115.3553 | 40.051 | 90.4008 | 15.9298 | 109.6266 | 57.6776
0.56364 | 115.3804 | 40.069 | 90.3911 | 15.9281 | 109.6212 | 57.6902
0.56386 | 115.3801 | 39.922 | 90.538 | 15.9219 | 109.7681 | 57.6901
0.56393 | 115.38 | 40.085 | 90.375 | 15.9199 | 109.605 | 57.69
0.56408 | 115.4052 | 40.087 | 90.3814 | 15.9202 | 109.6156 | 57.7026
0.56422 | 115.405 | 40.112 | 90.3563 | 15.9161 | 109.5905 | 57.7025
0.56444 | 115.4047 | 39.978 | 90.4902 | 15.9099 | 109.7244 | 57.7024
0.56459 | 115.4045 | 40.123 | 90.3452 | 15.9058 | 109.5793 | 57.7023
0.56473 | 115.4298 | 40.479 | 89.9976 | 15.9062 | 109.2359 | 57.7149
0.56488 | 115.4296 | 40.369 | 90.1075 | 15.9021 | 109.3458 | 57.7148
0.56502 | 115.4548 | 40.372 | 90.1129 | 15.9025 | 109.3554 | 57.7274
0.56524 | 115.4545 | 40.322 | 90.1628 | 15.8963 | 109.4052 | 57.7272
0.56531 | 115.4798 | 40.213 | 90.2803 | 15.8987 | 109.5269 | 57.7399
0.56553 | 115.4795 | 40.105 | 90.3882 | 15.8926 | 109.6348 | 57.7398
0.56567 | 115.5047 | 40.115 | 90.3866 | 15.8929 | 109.6374 | 57.7524
0.56582 | 115.5045 | 39.878 | 90.6235 | 15.8888 | 109.8743 | 57.7523
0.56596 | 115.5298 | 40.182 | 90.3279 | 15.8892 | 109.5829 | 57.7649
0.56618 | 115.5295 | 39.956 | 90.5538 | 15.8831 | 109.8087 | 57.7647
0.56625 | 115.5548 | 40.119 | 90.3993 | 15.8855 | 109.6584 | 57.7774
0.5664 | 115.5546 | 39.953 | 90.5652 | 15.8814 | 109.8243 | 57.7773
0.56662 | 115.5543 | 39.881 | 90.6371 | 15.8752 | 109.8961 | 57.7771
0.56676 | 115.5795 | 39.902 | 90.6245 | 15.8756 | 109.8878 | 57.7898
0.56698 | 115.5792 | 40.064 | 90.4624 | 15.8695 | 109.7256 | 57.7896
0.56712 | 115.6044 | 39.651 | 90.8838 | 15.8699 | 110.1512 | 57.8022
0.56727 | 115.6042 | 39.844 | 90.6907 | 15.8658 | 109.9581 | 57.8021
0.56741 | 115.6295 | 39.793 | 90.7502 | 15.8662 | 110.0217 | 57.8147
0.56763 | 115.6292 | 39.764 | 90.7791 | 15.86 | 110.0506 | 57.8146
0.56778 | 115.6544 | 39.971 | 90.5805 | 15.8604 | 109.8562 | 57.8272
0.56792 | 115.6542 | 39.931 | 90.6204 | 15.8564 | 109.8961 | 57.8271
0.56807 | 115.6794 | 40.023 | 90.5368 | 15.8568 | 109.8167 | 57.8397
0.56821 | 115.6792 | 40.346 | 90.2137 | 15.8527 | 109.4936 | 57.8396
0.56836 | 115.7044 | 40.324 | 90.2441 | 15.8531 | 109.5282 | 57.8522
0.5685 | 115.7042 | 40.166 | 90.4021 | 15.849 | 109.6861 | 57.8521
0.56872 | 115.7293 | 40.283 | 90.2934 | 15.8473 | 109.5817 | 57.8647
0.56886 | 115.7291 | 40.051 | 90.5254 | 15.8433 | 109.8136 | 57.8646
0.56908 | 115.7288 | 40.164 | 90.4123 | 15.8372 | 109.7004 | 57.8644
0.56915 | 115.7542 | 40.226 | 90.3587 | 15.8396 | 109.6511 | 57.8771
0.56937 | 115.7539 | 40.125 | 90.4596 | 15.8335 | 109.7519 | 57.8769
0.56944 | 115.7538 | 40.102 | 90.4826 | 15.8314 | 109.7749 | 57.8769
0.56966 | 115.7789 | 40.178 | 90.415 | 15.8298 | 109.7114 | 57.8894
0.56981 | 115.7787 | 40.051 | 90.5419 | 15.8258 | 109.8383 | 57.8893
0.56995 | 115.7785 | 40.332 | 90.2608 | 15.8217 | 109.5572 | 57.8892
0.5701 | 115.8037 | 40.27 | 90.3312 | 15.8221 | 109.6319 | 57.9019
0.57024 | 115.8035 | 40.413 | 90.1882 | 15.818 | 109.4888 | 57.9018
0.57046 | 115.8286 | 40.47 | 90.1395 | 15.8164 | 109.4443 | 57.9143
0.5706 | 115.8284 | 40.396 | 90.2135 | 15.8123 | 109.5182 | 57.9142
0.57082 | 115.8281 | 40.479 | 90.1304 | 15.8063 | 109.4351 | 57.9141
0.57089 | 115.8534 | 40.417 | 90.2008 | 15.8087 | 109.5097 | 57.9267
0.57104 | 115.8532 | 40.298 | 90.3197 | 15.8046 | 109.6286 | 57.9266
0.57126 | 115.8784 | 40.381 | 90.2451 | 15.803 | 109.5582 | 57.9392
0.5714 | 115.8782 | 40.51 | 90.1161 | 15.799 | 109.4291 | 57.9391
0.57155 | 115.9034 | 40.272 | 90.3625 | 15.7994 | 109.6797 | 57.9517
0.57176 | 115.9031 | 40.499 | 90.1354 | 15.7933 | 109.4525 | 57.9515
0.57191 | 115.9029 | 40.563 | 90.0713 | 15.7893 | 109.3884 | 57.9514
0.57198 | 115.9282 | 40.22 | 90.4227 | 15.7917 | 109.7441 | 57.9641
0.5722 | 115.9533 | 40.519 | 90.1321 | 15.7901 | 109.4577 | 57.9767
0.57234 | 115.9531 | 40.635 | 90.016 | 15.7861 | 109.3416 | 57.9766
0.57249 | 115.9784 | 40.427 | 90.2325 | 15.7865 | 109.5622 | 57.9892
0.57271 | 116.0035 | 40.403 | 90.2648 | 15.7849 | 109.5987 | 58.0017
0.57285 | 116.0033 | 40.538 | 90.1298 | 15.7808 | 109.4636 | 58.0016
0.573 | 116.0285 | 40.594 | 90.0822 | 15.7812 | 109.4203 | 58.0143
0.57321 | 116.0282 | 40.238 | 90.4381 | 15.7752 | 109.7761 | 58.0141
0.57329 | 116.0281 | 40.339 | 90.337 | 15.7732 | 109.675 | 58.014
0.57343 | 116.0533 | 40.258 | 90.4264 | 15.7736 | 109.7687 | 58.0267
0.57365 | 116.053 | 40.19 | 90.4943 | 15.7676 | 109.8365 | 58.0265
0.57379 | 116.0782 | 40.269 | 90.4237 | 15.768 | 109.7701 | 58.0391
0.57401 | 116.0779 | 40.341 | 90.3516 | 15.7619 | 109.698 | 58.039
0.57408 | 116.0778 | 40.191 | 90.5016 | 15.7599 | 109.8479 | 58.0389
0.5743 | 116.103 | 40.382 | 90.319 | 15.7583 | 109.6695 | 58.0515
0.57445 | 116.1028 | 40.455 | 90.2459 | 15.7543 | 109.5964 | 58.0514
0.57459 | 116.128 | 40.355 | 90.3543 | 15.7547 | 109.709 | 58.064
0.57481 | 116.1277 | 40.362 | 90.3472 | 15.7487 | 109.7018 | 58.0638
0.57495 | 116.1529 | 40.421 | 90.2966 | 15.7491 | 109.6554 | 58.0764
0.5751 | 116.1527 | 40.374 | 90.3436 | 15.7451 | 109.7023 | 58.0763
0.57524 | 116.1525 | 40.348 | 90.3695 | 15.7411 | 109.7282 | 58.0762
0.57539 | 116.1777 | 40.35 | 90.3759 | 15.7415 | 109.7389 | 58.0889
0.57553 | 116.1775 | 40.276 | 90.4498 | 15.7375 | 109.8128 | 58.0888
0.57568 | 116.2027 | 40.311 | 90.4232 | 15.738 | 109.7904 | 58.1014
0.57582 | 116.2025 | 40.472 | 90.2622 | 15.734 | 109.6293 | 58.1013
0.57604 | 116.2277 | 40.577 | 90.1656 | 15.7324 | 109.5368 | 58.1138
0.57611 | 116.2275 | 40.57 | 90.1725 | 15.7304 | 109.5438 | 58.1138
0.57633 | 116.2527 | 40.729 | 90.0219 | 15.7288 | 109.3973 | 58.1263
0.57648 | 116.2525 | 40.5 | 90.2508 | 15.7248 | 109.6262 | 58.1262
0.57669 | 116.2776 | 40.504 | 90.2552 | 15.7232 | 109.6348 | 58.1388
0.57684 | 116.3028 | 40.328 | 90.4396 | 15.7237 | 109.8234 | 58.1514
0.57698 | 116.328 | 40.453 | 90.323 | 15.7241 | 109.711 | 58.164
0.5772 | 116.3277 | 40.591 | 90.1849 | 15.7181 | 109.5729 | 58.1639
0.57735 | 116.353 | 40.349 | 90.4353 | 15.7185 | 109.8275 | 58.1765
0.57749 | 116.3782 | 40.351 | 90.4417 | 15.7189 | 109.8381 | 58.1891
0.57764 | 116.378 | 40.356 | 90.4367 | 15.715 | 109.833 | 58.189
0.57785 | 116.4031 | 40.343 | 90.458 | 15.7134 | 109.8585 | 58.2015
0.57793 | 116.403 | 40.525 | 90.276 | 15.7114 | 109.6765 | 58.2015
0.57814 | 116.4027 | 40.468 | 90.3329 | 15.7054 | 109.7333 | 58.2013
0.57836 | 116.4278 | 40.307 | 90.5023 | 15.7039 | 109.9069 | 58.2139
0.57843 | 116.4277 | 40.24 | 90.5692 | 15.7019 | 109.9739 | 58.2139
0.57858 | 116.4275 | 40.293 | 90.5162 | 15.6979 | 109.9208 | 58.2138
0.57872 | 116.4273 | 40.523 | 90.2861 | 15.694 | 109.6906 | 58.2136
0.57887 | 116.4525 | 40.317 | 90.5005 | 15.6944 | 109.9093 | 58.2263
0.57909 | 116.4776 | 40.266 | 90.5599 | 15.6928 | 109.9728 | 58.2388
0.57923 | 116.4774 | 40.178 | 90.6478 | 15.6889 | 110.0607 | 58.2387
0.57945 | 116.5026 | 40.153 | 90.6812 | 15.6873 | 110.0983 | 58.2513
0.57959 | 116.5024 | 40.514 | 90.3201 | 15.6833 | 109.7372 | 58.2512
0.57967 | 116.5023 | 40.394 | 90.4401 | 15.6814 | 109.8571 | 58.2511
0.57996 | 116.5273 | 40.68 | 90.1624 | 15.6778 | 109.5836 | 58.2636
0.5801 | 116.5271 | 40.637 | 90.2054 | 15.6739 | 109.6265 | 58.2635
0.58025 | 116.5523 | 40.681 | 90.1698 | 15.6743 | 109.5951 | 58.2761
0.58039 | 116.5521 | 40.697 | 90.1537 | 15.6704 | 109.579 | 58.276
0.58061 | 116.5518 | 40.427 | 90.4236 | 15.6644 | 109.8489 | 58.2759
0.58068 | 116.5771 | 40.798 | 90.061 | 15.6668 | 109.4906 | 58.2886
0.5809 | 116.5768 | 40.31 | 90.5489 | 15.6609 | 109.9784 | 58.2884
0.58104 | 116.5766 | 40.578 | 90.2809 | 15.657 | 109.7103 | 58.2883
0.58112 | 116.6019 | 40.676 | 90.1913 | 15.6594 | 109.625 | 58.301
0.58133 | 116.6016 | 40.799 | 90.0682 | 15.6535 | 109.5018 | 58.3008
0.58148 | 116.6268 | 40.532 | 90.3436 | 15.6539 | 109.7814 | 58.3134
0.58162 | 116.6266 | 40.545 | 90.3305 | 15.65 | 109.7683 | 58.3133
0.58177 | 116.6519 | 40.43 | 90.454 | 15.6504 | 109.8959 | 58.3259
0.58199 | 116.6515 | 40.322 | 90.5618 | 15.6445 | 110.0038 | 58.3258
0.58213 | 116.6768 | 40.364 | 90.5283 | 15.6449 | 109.9744 | 58.3384
0.58228 | 116.6766 | 40.213 | 90.6792 | 15.641 | 110.1253 | 58.3383
0.58242 | 116.6764 | 40.215 | 90.6771 | 15.6371 | 110.1232 | 58.3382
0.58257 | 116.6762 | 40.376 | 90.5161 | 15.6332 | 109.9621 | 58.3381
0.58278 | 116.7013 | 40.377 | 90.5234 | 15.6316 | 109.9736 | 58.3506
0.58293 | 116.7011 | 40.202 | 90.6984 | 15.6277 | 110.1485 | 58.3505
0.58307 | 116.7263 | 40.348 | 90.5608 | 15.6281 | 110.0151 | 58.3631
0.58322 | 116.7261 | 40.484 | 90.4247 | 15.6242 | 109.879 | 58.363
0.58344 | 116.7258 | 40.568 | 90.3406 | 15.6183 | 109.7949 | 58.3629
0.58351 | 116.7511 | 40.593 | 90.324 | 15.6207 | 109.7826 | 58.3756
0.58373 | 116.7508 | 40.47 | 90.4469 | 15.6149 | 109.9054 | 58.3754
0.58387 | 116.7506 | 40.551 | 90.3659 | 15.611 | 109.8243 | 58.3753
0.58402 | 116.7758 | 40.397 | 90.5283 | 15.6114 | 109.9909 | 58.3879
0.58416 | 116.7756 | 40.52 | 90.4052 | 15.6075 | 109.8678 | 58.3878
0.58431 | 116.8008 | 40.555 | 90.3786 | 15.6079 | 109.8454 | 58.4004
0.58452 | 116.8005 | 40.303 | 90.6305 | 15.6021 | 110.0973 | 58.4003
0.58467 | 116.8257 | 40.476 | 90.4659 | 15.6025 | 109.9369 | 58.4129
0.58481 | 116.8255 | 40.439 | 90.5028 | 15.5986 | 109.9738 | 58.4128
0.58496 | 116.8508 | 40.333 | 90.6173 | 15.5991 | 110.0924 | 58.4254
0.5851 | 116.8506 | 40.135 | 90.8152 | 15.5952 | 110.2903 | 58.4253
0.58518 | 116.8504 | 40.232 | 90.7181 | 15.5932 | 110.1932 | 58.4252
0.58547 | 116.85 | 40.634 | 90.316 | 15.5854 | 109.791 | 58.425
0.58554 | 116.8499 | 40.442 | 90.508 | 15.5835 | 109.983 | 58.425
0.58576 | 116.8496 | 40.288 | 90.6619 | 15.5776 | 110.1368 | 58.4248
0.5859 | 116.8748 | 40.472 | 90.4863 | 15.5781 | 109.9654 | 58.4374
0.58605 | 116.8746 | 40.489 | 90.4692 | 15.5742 | 109.9483 | 58.4373
0.58619 | 116.8744 | 40.419 | 90.5391 | 15.5703 | 110.0182 | 58.4372
0.58634 | 116.8742 | 40.493 | 90.4651 | 15.5664 | 109.9441 | 58.4371
0.58648 | 116.8995 | 40.519 | 90.4475 | 15.5669 | 109.9307 | 58.4497
0.58663 | 116.8992 | 40.576 | 90.3904 | 15.563 | 109.8736 | 58.4496
0.58677 | 116.899 | 40.507 | 90.4593 | 15.5591 | 109.9425 | 58.4495
0.58692 | 116.9243 | 40.534 | 90.4408 | 15.5596 | 109.9281 | 58.4621
0.58706 | 116.9241 | 40.425 | 90.5497 | 15.5557 | 110.037 | 58.462
0.58721 | 116.9239 | 40.517 | 90.4576 | 15.5518 | 109.9449 | 58.4619
0.58735 | 116.9491 | 40.569 | 90.414 | 15.5523 | 109.9055 | 58.4745
0.5875 | 116.9489 | 40.197 | 90.786 | 15.5484 | 110.2774 | 58.4744
0.58764 | 116.9487 | 40.31 | 90.6729 | 15.5445 | 110.1643 | 58.4743
0.58786 | 116.9738 | 40 | 90.9913 | 15.543 | 110.4869 | 58.4869
0.58793 | 116.9737 | 39.942 | 91.0492 | 15.5411 | 110.5448 | 58.4868
0.58815 | 116.9734 | 39.823 | 91.1681 | 15.5353 | 110.6637 | 58.4867
0.5883 | 116.9732 | 39.997 | 90.9941 | 15.5314 | 110.4896 | 58.4866
0.58844 | 116.9984 | 39.856 | 91.1435 | 15.5319 | 110.6432 | 58.4992
0.58851 | 117.0237 | 39.84 | 91.1679 | 15.5343 | 110.6719 | 58.5119
0.58873 | 117.0234 | 39.797 | 91.2108 | 15.5285 | 110.7147 | 58.5117
0.58888 | 117.0232 | 40.17 | 90.8377 | 15.5246 | 110.3416 | 58.5116
0.58902 | 117.0484 | 40.058 | 90.9581 | 15.5251 | 110.4662 | 58.5242
0.58909 | 117.0483 | 40.245 | 90.7711 | 15.5232 | 110.2792 | 58.5242
0.58931 | 117.0734 | 40.279 | 90.7455 | 15.5217 | 110.2577 | 58.5367
0.58953 | 117.0731 | 40.187 | 90.8374 | 15.5159 | 110.3496 | 58.5366
0.5896 | 117.0984 | 40.059 | 90.9738 | 15.5183 | 110.4902 | 58.5492
0.58982 | 117.0981 | 40.154 | 90.8787 | 15.5125 | 110.3951 | 58.5491
0.58996 | 117.1234 | 40.038 | 91.0031 | 15.513 | 110.5237 | 58.5617
0.59011 | 117.1231 | 40.059 | 90.982 | 15.5091 | 110.5026 | 58.5616
0.59025 | 117.1484 | 39.956 | 91.0935 | 15.5096 | 110.6182 | 58.5742
0.5904 | 117.1482 | 40.198 | 90.8514 | 15.5058 | 110.3761 | 58.5741
0.59047 | 117.1735 | 40.255 | 90.8028 | 15.5081 | 110.3317 | 58.5867
0.59069 | 117.1986 | 40.31 | 90.7562 | 15.5067 | 110.2893 | 58.5993
0.59083 | 117.1984 | 40.245 | 90.8211 | 15.5028 | 110.3542 | 58.5992
0.59105 | 117.2235 | 40.148 | 90.9265 | 15.5014 | 110.4638 | 58.6118
0.5912 | 117.2233 | 40.133 | 90.9414 | 15.4976 | 110.4787 | 58.6117
0.59134 | 117.2485 | 40.143 | 90.9398 | 15.498 | 110.4813 | 58.6243
0.59149 | 117.2483 | 40.054 | 91.0288 | 15.4942 | 110.5702 | 58.6242
0.59163 | 117.2735 | 40.059 | 91.0322 | 15.4946 | 110.5778 | 58.6368
0.59185 | 117.2987 | 39.985 | 91.1146 | 15.4932 | 110.6643 | 58.6493
0.59192 | 117.2986 | 40.254 | 90.8455 | 15.4913 | 110.3953 | 58.6493
0.59221 | 117.3236 | 40.231 | 90.8769 | 15.4879 | 110.4308 | 58.6618
0.59236 | 117.3488 | 40.062 | 91.0543 | 15.4884 | 110.6124 | 58.6744
0.59243 | 117.3487 | 40.115 | 91.0012 | 15.4865 | 110.5593 | 58.6743
0.59265 | 117.3738 | 40.272 | 90.8526 | 15.485 | 110.4149 | 58.6869
0.59279 | 117.3736 | 40.215 | 90.9095 | 15.4812 | 110.4718 | 58.6868
0.59294 | 117.3988 | 40.439 | 90.6939 | 15.4817 | 110.2604 | 58.6994
0.59308 | 117.424 | 40.112 | 91.0293 | 15.4821 | 110.6 | 58.712
0.5933 | 117.4237 | 40.261 | 90.8802 | 15.4764 | 110.4509 | 58.7119
0.59344 | 117.4235 | 40.218 | 90.9232 | 15.4726 | 110.4938 | 58.7118
0.59359 | 117.4487 | 40.225 | 90.9246 | 15.4731 | 110.4994 | 58.7244
0.59373 | 117.4485 | 40.14 | 91.0095 | 15.4692 | 110.5843 | 58.7243
0.59395 | 117.4736 | 40.152 | 91.0059 | 15.4678 | 110.5848 | 58.7368
0.59402 | 117.4735 | 40.193 | 90.9648 | 15.4659 | 110.5438 | 58.7368
0.59424 | 117.4987 | 40.259 | 90.9072 | 15.4645 | 110.4903 | 58.7493
0.59431 | 117.4986 | 40.394 | 90.7722 | 15.4626 | 110.3553 | 58.7493
0.59453 | 117.4982 | 40.28 | 90.8861 | 15.4569 | 110.4691 | 58.7491
0.59468 | 117.498 | 40.265 | 90.901 | 15.4531 | 110.484 | 58.749
0.59482 | 117.5233 | 40.173 | 91.0014 | 15.4535 | 110.5886 | 58.7616
0.59497 | 117.523 | 40.23 | 90.9443 | 15.4497 | 110.5315 | 58.7615
0.59511 | 117.5483 | 40.177 | 91.0058 | 15.4502 | 110.5971 | 58.7741
0.59526 | 117.5481 | 40.491 | 90.6917 | 15.4464 | 110.283 | 58.774
0.59547 | 117.5478 | 40.283 | 90.8996 | 15.4407 | 110.4909 | 58.7739
0.59562 | 117.573 | 40.442 | 90.749 | 15.4412 | 110.3445 | 58.7865
0.59576 | 117.5982 | 40.217 | 90.9824 | 15.4417 | 110.5821 | 58.7991
0.59598 | 117.5979 | 39.861 | 91.3383 | 15.436 | 110.9379 | 58.7989
0.59605 | 117.6232 | 39.828 | 91.3797 | 15.4383 | 110.9836 | 58.8116
0.59627 | 117.6229 | 39.833 | 91.3746 | 15.4327 | 110.9784 | 58.8114
0.59642 | 117.6481 | 39.936 | 91.28 | 15.4331 | 110.8881 | 58.8241
0.59656 | 117.6479 | 40.078 | 91.138 | 15.4293 | 110.746 | 58.824
0.59671 | 117.6731 | 39.931 | 91.2934 | 15.4298 | 110.9056 | 58.8366
0.59692 | 117.6728 | 39.941 | 91.2833 | 15.4241 | 110.8954 | 58.8364
0.59707 | 117.698 | 40.06 | 91.1727 | 15.4246 | 110.789 | 58.849
0.59721 | 117.6978 | 40.228 | 91.0046 | 15.4208 | 110.6209 | 58.8489
0.59743 | 117.6975 | 40.074 | 91.1585 | 15.4152 | 110.7748 | 58.8488
0.5975 | 117.7228 | 40.042 | 91.1989 | 15.4175 | 110.8194 | 58.8614
0.59772 | 117.7225 | 40.103 | 91.1378 | 15.4119 | 110.7583 | 58.8613
0.59779 | 117.7478 | 40.15 | 91.0993 | 15.4143 | 110.7239 | 58.8739
0.59801 | 117.7475 | 40.198 | 91.0512 | 15.4086 | 110.6758 | 58.8738
0.59816 | 117.7727 | 40.319 | 90.9386 | 15.4091 | 110.5674 | 58.8864
0.5983 | 117.798 | 40.308 | 90.958 | 15.4096 | 110.591 | 58.899
0.59845 | 117.7978 | 40.295 | 90.9709 | 15.4058 | 110.6039 | 58.8989
0.59866 | 117.8229 | 40.162 | 91.1123 | 15.4044 | 110.7494 | 58.9114
0.59881 | 117.8481 | 40.171 | 91.1117 | 15.4049 | 110.753 | 58.924
0.59903 | 117.8732 | 40.044 | 91.2471 | 15.4035 | 110.8926 | 58.9366
0.59917 | 117.873 | 40.42 | 90.871 | 15.3997 | 110.5165 | 58.9365
0.59932 | 117.8728 | 40.416 | 90.8749 | 15.3959 | 110.5204 | 58.9364
0.59953 | 117.8979 | 40.29 | 91.0093 | 15.3945 | 110.659 | 58.949
0.59968 | 117.9231 | 40.175 | 91.1327 | 15.395 | 110.7866 | 58.9616
0.59982 | 117.9229 | 39.9 | 91.4076 | 15.3913 | 111.0615 | 58.9615
0.59997 | 117.9481 | 40.172 | 91.144 | 15.3918 | 110.8021 | 58.9741
0.60011 | 117.9479 | 40.045 | 91.271 | 15.388 | 110.929 | 58.974
0.60026 | 117.9477 | 39.729 | 91.5869 | 15.3842 | 111.2449 | 58.9739
0.60048 | 117.9728 | 39.79 | 91.5343 | 15.3829 | 111.1964 | 58.9864
0.60062 | 117.9726 | 39.701 | 91.6232 | 15.3791 | 111.2853 | 58.9863
0.60084 | 117.9977 | 39.781 | 91.5516 | 15.3777 | 111.2179 | 58.9989
0.60091 | 117.9976 | 40.107 | 91.2255 | 15.3758 | 110.8918 | 58.9988
0.6012 | 118.0226 | 40.023 | 91.3179 | 15.3726 | 110.9883 | 59.0113
0.60127 | 118.0225 | 39.965 | 91.3758 | 15.3707 | 111.0463 | 59.0113
0.60142 | 118.0477 | 40.134 | 91.2152 | 15.3712 | 110.8899 | 59.0239
0.60164 | 118.0474 | 40.13 | 91.2191 | 15.3656 | 110.8937 | 59.0237
0.60178 | 118.0727 | 40.123 | 91.2346 | 15.3661 | 110.9133 | 59.0363
0.60193 | 118.0724 | 40.1 | 91.2575 | 15.3623 | 110.9362 | 59.0362
0.60207 | 118.0722 | 40.144 | 91.2134 | 15.3586 | 110.8921 | 59.0361
0.60222 | 118.072 | 40.315 | 91.0423 | 15.3549 | 110.721 | 59.036
0.60236 | 118.0972 | 40.382 | 90.9837 | 15.3554 | 110.6666 | 59.0486
0.60258 | 118.0969 | 40.301 | 91.0646 | 15.3498 | 110.7475 | 59.0485
0.60272 | 118.1222 | 40.291 | 91.0831 | 15.3503 | 110.7701 | 59.0611
0.60287 | 118.1219 | 40.435 | 90.939 | 15.3465 | 110.626 | 59.061
0.60301 | 118.1217 | 40.518 | 90.8559 | 15.3428 | 110.5429 | 59.0609
0.60323 | 118.1468 | 40.339 | 91.0433 | 15.3414 | 110.7344 | 59.0734
0.60338 | 118.1721 | 40.471 | 90.9197 | 15.3419 | 110.615 | 59.086
0.60352 | 118.1973 | 40.248 | 91.1511 | 15.3424 | 110.8506 | 59.0986
0.60367 | 118.1971 | 40.433 | 90.966 | 15.3387 | 110.6655 | 59.0985
0.60388 | 118.1968 | 40.312 | 91.0869 | 15.3331 | 110.7864 | 59.0984
0.60403 | 118.222 | 40.148 | 91.2593 | 15.3336 | 110.963 | 59.111
0.60417 | 118.2218 | 40.228 | 91.1793 | 15.3299 | 110.8829 | 59.1109
0.60432 | 118.2216 | 40.172 | 91.2352 | 15.3262 | 110.9388 | 59.1108
0.60446 | 118.2468 | 39.998 | 91.4176 | 15.3267 | 111.1254 | 59.1234
0.60468 | 118.2719 | 40.06 | 91.364 | 15.3253 | 111.0759 | 59.1359
0.60483 | 118.2717 | 39.984 | 91.4399 | 15.3216 | 111.1518 | 59.1358
0.60497 | 118.2715 | 39.957 | 91.4668 | 15.3179 | 111.1787 | 59.1357
0.60512 | 118.2967 | 40.166 | 91.2662 | 15.3184 | 110.9823 | 59.1483
0.60533 | 118.2964 | 40.355 | 91.0771 | 15.3129 | 110.7932 | 59.1482
0.60541 | 118.3217 | 40.217 | 91.2236 | 15.3152 | 110.9438 | 59.1608
0.60562 | 118.3468 | 39.861 | 91.5879 | 15.3139 | 111.3124 | 59.1734
0.60577 | 118.3466 | 40.122 | 91.3269 | 15.3102 | 111.0513 | 59.1733
0.60591 | 118.3464 | 40.213 | 91.2358 | 15.3065 | 110.9602 | 59.1732
0.60613 | 118.3715 | 40.096 | 91.3612 | 15.3051 | 111.0897 | 59.1857
0.60628 | 118.3713 | 40.074 | 91.3831 | 15.3014 | 111.1116 | 59.1856
0.60642 | 118.3965 | 39.889 | 91.5765 | 15.3019 | 111.3093 | 59.1983
0.60657 | 118.4217 | 40.048 | 91.4259 | 15.3024 | 111.1629 | 59.2109
0.60678 | 118.4214 | 40.026 | 91.4478 | 15.2969 | 111.1847 | 59.2107
0.60686 | 118.4213 | 40.2 | 91.2738 | 15.295 | 111.0107 | 59.2107
0.60707 | 118.421 | 40.182 | 91.2917 | 15.2895 | 111.0285 | 59.2105
0.60715 | 118.4463 | 40 | 91.4821 | 15.2918 | 111.2232 | 59.2232
0.60729 | 118.4461 | 40.065 | 91.417 | 15.2882 | 111.1581 | 59.2231
0.60751 | 118.4458 | 40.092 | 91.3899 | 15.2826 | 111.1309 | 59.2229
0.60765 | 118.471 | 39.962 | 91.5283 | 15.2831 | 111.2735 | 59.2355
0.60773 | 118.4709 | 40.167 | 91.3233 | 15.2813 | 111.0684 | 59.2354
0.60794 | 118.4706 | 40.202 | 91.2882 | 15.2758 | 111.0333 | 59.2353
0.60809 | 118.4958 | 40.07 | 91.4286 | 15.2763 | 111.1779 | 59.2479
0.60831 | 118.4955 | 39.972 | 91.5265 | 15.2708 | 111.2757 | 59.2477
0.60845 | 118.5207 | 40.269 | 91.2379 | 15.2713 | 110.9914 | 59.2604
0.60852 | 118.5206 | 39.932 | 91.5749 | 15.2694 | 111.3283 | 59.2603
0.60874 | 118.5203 | 40.146 | 91.3608 | 15.2639 | 111.1141 | 59.2601
0.60881 | 118.5202 | 40.07 | 91.4367 | 15.2621 | 111.1901 | 59.2601
0.60903 | 118.5453 | 40.265 | 91.2501 | 15.2608 | 111.0076 | 59.2726
0.60918 | 118.5705 | 40.286 | 91.2375 | 15.2613 | 110.9993 | 59.2853
0.60939 | 118.5702 | 40.145 | 91.3784 | 15.2558 | 111.1401 | 59.2851
0.60947 | 118.5955 | 40.282 | 91.2498 | 15.2581 | 111.0158 | 59.2978
0.60968 | 118.6206 | 40.378 | 91.1622 | 15.2568 | 110.9323 | 59.3103
0.60983 | 118.6204 | 40.333 | 91.2071 | 15.2531 | 110.9772 | 59.3102
0.60997 | 118.6456 | 40.219 | 91.3295 | 15.2536 | 111.1038 | 59.3228
0.61019 | 118.6707 | 39.953 | 91.6039 | 15.2523 | 111.3824 | 59.3354
0.61034 | 118.6959 | 40.22 | 91.3453 | 15.2528 | 111.128 | 59.348
0.61048 | 118.6957 | 40.148 | 91.4172 | 15.2492 | 111.1999 | 59.3479
0.61063 | 118.721 | 40.265 | 91.3087 | 15.2497 | 111.0955 | 59.3605
0.61084 | 118.7206 | 40.042 | 91.5315 | 15.2442 | 111.3183 | 59.3603
0.61099 | 118.7459 | 40.32 | 91.262 | 15.2447 | 111.0529 | 59.3729
0.61121 | 118.7455 | 40.217 | 91.3648 | 15.2392 | 111.1558 | 59.3728
0.61135 | 118.7708 | 40.224 | 91.3663 | 15.2397 | 111.1614 | 59.3854
0.6115 | 118.796 | 40.068 | 91.5307 | 15.2402 | 111.33 | 59.398
0.61164 | 118.7958 | 40.121 | 91.4776 | 15.2366 | 111.2769 | 59.3979
0.61186 | 118.7954 | 40.153 | 91.4455 | 15.2311 | 111.2447 | 59.3977
0.612 | 118.8207 | 40.405 | 91.2019 | 15.2316 | 111.0053 | 59.4103
0.61215 | 118.8204 | 40.113 | 91.4938 | 15.228 | 111.2972 | 59.4102
0.61229 | 118.8457 | 40.286 | 91.3292 | 15.2285 | 111.1368 | 59.4228
0.61244 | 118.8454 | 40.081 | 91.5341 | 15.2249 | 111.3417 | 59.4227
0.61258 | 118.8452 | 40.047 | 91.5681 | 15.2212 | 111.3756 | 59.4226
0.6128 | 118.8703 | 39.958 | 91.6654 | 15.2199 | 111.4772 | 59.4352
0.61295 | 118.8701 | 40.434 | 91.1894 | 15.2163 | 111.0011 | 59.4351
0.61316 | 118.8952 | 40.258 | 91.3737 | 15.215 | 111.1896 | 59.4476
0.61324 | 118.8951 | 39.885 | 91.7467 | 15.2132 | 111.5626 | 59.4476
0.61345 | 118.8948 | 40.037 | 91.5946 | 15.2077 | 111.4104 | 59.4474
0.6136 | 118.8946 | 39.968 | 91.6635 | 15.2041 | 111.4793 | 59.4473
0.61374 | 118.8944 | 40.017 | 91.6145 | 15.2005 | 111.4302 | 59.4472
0.61396 | 118.9195 | 39.96 | 91.6798 | 15.1992 | 111.4998 | 59.4598
0.61411 | 118.8939 | 39.836 | 91.7953 | 15.1914 | 111.6109 | 59.4469
0.61425 | 118.8937 | 39.751 | 91.8802 | 15.1878 | 111.6958 | 59.4468
0.6144 | 118.9189 | 39.872 | 91.7676 | 15.1883 | 111.5874 | 59.4594
0.61454 | 118.9187 | 39.862 | 91.7776 | 15.1847 | 111.5973 | 59.4593
0.61469 | 118.9185 | 40.005 | 91.6345 | 15.1811 | 111.4542 | 59.4592
0.61483 | 118.9183 | 40.06 | 91.5794 | 15.1775 | 111.3991 | 59.4591
0.61498 | 118.9181 | 39.67 | 91.9694 | 15.1738 | 111.789 | 59.459
0.61512 | 118.9179 | 39.876 | 91.7633 | 15.1702 | 111.5829 | 59.4589
0.61527 | 118.9176 | 39.87 | 91.7692 | 15.1666 | 111.5888 | 59.4588
0.61541 | 118.9174 | 40.184 | 91.4551 | 15.163 | 111.2747 | 59.4587
0.61556 | 118.9426 | 40.09 | 91.5575 | 15.1635 | 111.3813 | 59.4713
0.61577 | 118.9423 | 40.143 | 91.5044 | 15.1581 | 111.3282 | 59.4712
0.61592 | 118.9675 | 40.113 | 91.5428 | 15.1587 | 111.3708 | 59.4838
0.61599 | 118.9674 | 39.853 | 91.8028 | 15.1569 | 111.6307 | 59.4837
0.61628 | 118.967 | 40.162 | 91.4937 | 15.1497 | 111.3215 | 59.4835
0.61635 | 118.9669 | 40.29 | 91.3656 | 15.1479 | 111.1935 | 59.4835
0.6165 | 118.9667 | 40.191 | 91.4646 | 15.1443 | 111.2924 | 59.4834
0.61664 | 118.9919 | 40.086 | 91.578 | 15.1448 | 111.41 | 59.496
0.61686 | 118.9916 | 40.044 | 91.6199 | 15.1394 | 111.4518 | 59.4958
0.61693 | 118.9915 | 40.006 | 91.6578 | 15.1376 | 111.4898 | 59.4958
0.61715 | 119.0166 | 40.078 | 91.5942 | 15.1363 | 111.4303 | 59.5083
0.61722 | 119.0165 | 40.059 | 91.6132 | 15.1345 | 111.4493 | 59.5083
0.61751 | 119.0415 | 39.761 | 91.9195 | 15.1315 | 111.7598 | 59.5208
0.61759 | 119.0668 | 40.167 | 91.5219 | 15.1338 | 111.3664 | 59.5334
0.61773 | 119.0666 | 39.973 | 91.7159 | 15.1302 | 111.5603 | 59.5333
0.61788 | 119.0918 | 39.911 | 91.7863 | 15.1307 | 111.6349 | 59.5459
0.61809 | 119.0915 | 40.076 | 91.6212 | 15.1254 | 111.4698 | 59.5458
0.61817 | 119.0914 | 40.229 | 91.4681 | 15.1236 | 111.3167 | 59.5457
0.61838 | 119.1165 | 40.038 | 91.6675 | 15.1223 | 111.5203 | 59.5583
0.6186 | 119.1162 | 39.843 | 91.8624 | 15.1169 | 111.7151 | 59.5581
0.61867 | 119.1415 | 40.114 | 91.5998 | 15.1193 | 111.4568 | 59.5708
0.61882 | 119.1413 | 40.052 | 91.6618 | 15.1157 | 111.5187 | 59.5707
0.61904 | 119.141 | 39.825 | 91.8887 | 15.1103 | 111.7455 | 59.5705
0.61918 | 119.1662 | 40.128 | 91.5941 | 15.1109 | 111.4551 | 59.5831
0.61925 | 119.1661 | 40.089 | 91.633 | 15.1091 | 111.494 | 59.583
0.61947 | 119.1912 | 40.289 | 91.4414 | 15.1078 | 111.3066 | 59.5956
0.61962 | 119.191 | 40.142 | 91.5883 | 15.1043 | 111.4535 | 59.5955
0.61976 | 119.2162 | 39.984 | 91.7547 | 15.1048 | 111.6241 | 59.6081
0.61998 | 119.2413 | 40.008 | 91.7391 | 15.1035 | 111.6127 | 59.6207
0.62012 | 119.2411 | 39.903 | 91.844 | 15.1 | 111.7175 | 59.6205
0.62027 | 119.2663 | 39.874 | 91.8814 | 15.1005 | 111.7592 | 59.6332
0.62049 | 119.2914 | 40.137 | 91.6268 | 15.0993 | 111.5087 | 59.6457
0.62056 | 119.2913 | 39.917 | 91.8468 | 15.0975 | 111.7287 | 59.6457
0.6207 | 119.2911 | 39.757 | 92.0067 | 15.0939 | 111.8885 | 59.6455
0.62099 | 119.3161 | 39.946 | 91.826 | 15.0909 | 111.712 | 59.658
0.62107 | 119.316 | 39.766 | 92.006 | 15.0891 | 111.892 | 59.658
0.62128 | 119.3157 | 39.986 | 91.7859 | 15.0838 | 111.6718 | 59.6578
0.62136 | 119.341 | 39.889 | 91.8913 | 15.0861 | 111.7815 | 59.6705
0.62157 | 119.3407 | 39.864 | 91.9162 | 15.0808 | 111.8063 | 59.6703
0.62172 | 119.3659 | 39.995 | 91.7936 | 15.0813 | 111.6879 | 59.6829
0.62194 | 119.3656 | 40.209 | 91.5795 | 15.076 | 111.4738 | 59.6828
0.62201 | 119.3655 | 40.153 | 91.6355 | 15.0742 | 111.5297 | 59.6827
0.62215 | 119.3907 | 40.044 | 91.7529 | 15.0747 | 111.6513 | 59.6953
0.6223 | 119.4159 | 40.169 | 91.6363 | 15.0753 | 111.5389 | 59.7079
0.62244 | 119.4157 | 40.348 | 91.4572 | 15.0717 | 111.3598 | 59.7078
0.62266 | 119.4154 | 40.343 | 91.4621 | 15.0664 | 111.3647 | 59.7077
0.62281 | 119.4406 | 40.394 | 91.4195 | 15.067 | 111.3263 | 59.7203
0.62302 | 119.4403 | 40.228 | 91.5854 | 15.0616 | 111.4921 | 59.7201
0.62317 | 119.44 | 40.462 | 91.3513 | 15.0581 | 111.258 | 59.72
0.62331 | 119.4398 | 40.531 | 91.2823 | 15.0546 | 111.1889 | 59.7199
0.62346 | 119.465 | 40.737 | 91.0847 | 15.0551 | 110.9955 | 59.7325
0.6236 | 119.4648 | 40.362 | 91.4596 | 15.0516 | 111.3704 | 59.7324
0.62375 | 119.4646 | 40.483 | 91.3385 | 15.048 | 111.2493 | 59.7323
0.62389 | 119.4898 | 40.381 | 91.4489 | 15.0486 | 111.3639 | 59.7449
0.62404 | 119.515 | 40.382 | 91.4563 | 15.0491 | 111.3755 | 59.7575
0.62418 | 119.5148 | 40.287 | 91.5513 | 15.0456 | 111.4704 | 59.7574
0.6244 | 119.5145 | 40.311 | 91.5272 | 15.0403 | 111.4463 | 59.7573
0.62455 | 119.5397 | 40.373 | 91.4736 | 15.0409 | 111.3969 | 59.7699
0.62469 | 119.5395 | 40.341 | 91.5055 | 15.0373 | 111.4288 | 59.7698
0.62484 | 119.5647 | 40.192 | 91.6629 | 15.0379 | 111.5904 | 59.7824
0.62505 | 119.5644 | 40.252 | 91.6028 | 15.0326 | 111.5302 | 59.7822
0.6252 | 119.5896 | 40.253 | 91.6102 | 15.0331 | 111.5418 | 59.7948
0.62534 | 119.5894 | 40.446 | 91.4171 | 15.0296 | 111.3487 | 59.7947
0.62549 | 119.5892 | 40.461 | 91.4021 | 15.0261 | 111.3336 | 59.7946
0.62571 | 119.6143 | 40.308 | 91.5634 | 15.0249 | 111.4992 | 59.8072
0.62585 | 119.6141 | 40.372 | 91.4994 | 15.0214 | 111.435 | 59.807
0.626 | 119.6393 | 40.348 | 91.5318 | 15.0219 | 111.4717 | 59.8197
0.62607 | 119.6392 | 40.287 | 91.5927 | 15.0202 | 111.5326 | 59.8196
0.62636 | 119.6642 | 40.444 | 91.4441 | 15.0172 | 111.3881 | 59.8321
0.62643 | 119.6641 | 40.523 | 91.365 | 15.0154 | 111.309 | 59.832
0.62658 | 119.6639 | 40.387 | 91.501 | 15.0119 | 111.4449 | 59.8319
0.62679 | 119.689 | 40.468 | 91.4283 | 15.0107 | 111.3765 | 59.8445
0.62694 | 119.7142 | 40.302 | 91.6027 | 15.0113 | 111.5551 | 59.8571
0.62708 | 119.714 | 40.43 | 91.4747 | 15.0078 | 111.427 | 59.857
0.62716 | 119.7393 | 40.384 | 91.5291 | 15.0101 | 111.4856 | 59.8696
0.62745 | 119.7389 | 40.521 | 91.392 | 15.0031 | 111.3484 | 59.8694
0.62759 | 119.7641 | 40.525 | 91.3964 | 15.0036 | 111.357 | 59.882
0.62774 | 119.7639 | 40.581 | 91.3403 | 15.0001 | 111.3009 | 59.8819
0.62788 | 119.7637 | 40.344 | 91.5772 | 14.9966 | 111.5378 | 59.8818
0.6281 | 119.7888 | 40.745 | 91.1846 | 14.9954 | 111.1494 | 59.8944
0.62817 | 119.7887 | 40.492 | 91.4376 | 14.9937 | 111.4023 | 59.8943
0.62832 | 119.7884 | 40.348 | 91.5815 | 14.9902 | 111.5462 | 59.8942
0.62853 | 119.7881 | 40.715 | 91.2144 | 14.985 | 111.1791 | 59.8941
0.62868 | 119.8133 | 40.589 | 91.3488 | 14.9855 | 111.3177 | 59.9067
0.62875 | 119.8132 | 40.625 | 91.3127 | 14.9838 | 111.2816 | 59.9066
0.62897 | 119.8129 | 40.574 | 91.3636 | 14.9785 | 111.3325 | 59.9065
0.62911 | 119.8381 | 40.601 | 91.345 | 14.9791 | 111.3181 | 59.9191
0.62926 | 119.8379 | 40.511 | 91.435 | 14.9756 | 111.408 | 59.919
0.62948 | 119.863 | 40.67 | 91.2843 | 14.9744 | 111.2615 | 59.9315
0.62962 | 119.8628 | 40.534 | 91.4203 | 14.9709 | 111.3974 | 59.9314
0.62984 | 119.8879 | 40.486 | 91.4766 | 14.9697 | 111.458 | 59.944
0.62991 | 119.8878 | 40.4 | 91.5626 | 14.968 | 111.5439 | 59.9439
0.63013 | 119.9129 | 40.537 | 91.434 | 14.9668 | 111.4195 | 59.9565
0.63027 | 119.9127 | 40.446 | 91.5249 | 14.9633 | 111.5103 | 59.9563
0.63042 | 119.9125 | 40.637 | 91.3338 | 14.9599 | 111.3192 | 59.9562
0.63056 | 119.9377 | 40.453 | 91.5262 | 14.9604 | 111.5158 | 59.9688
0.63078 | 119.9374 | 40.479 | 91.5001 | 14.9552 | 111.4897 | 59.9687
0.63085 | 119.9627 | 40.52 | 91.4676 | 14.9575 | 111.4613 | 59.9813
0.63107 | 119.9624 | 40.385 | 91.6025 | 14.9523 | 111.5962 | 59.9812
0.63122 | 119.9622 | 40.315 | 91.6724 | 14.9488 | 111.6661 | 59.9811
0.63129 | 119.9621 | 40.38 | 91.6074 | 14.9471 | 111.601 | 59.981
0.63151 | 119.9872 | 40.434 | 91.5617 | 14.9459 | 111.5596 | 59.9936
0.63165 | 120.0124 | 40.312 | 91.6921 | 14.9465 | 111.6942 | 60.0062
0.6318 | 120.0121 | 40.256 | 91.748 | 14.943 | 111.7501 | 60.0061
0.63201 | 120.0372 | 40.342 | 91.6704 | 14.9419 | 111.6766 | 60.0186
0.63216 | 120.037 | 40.327 | 91.6853 | 14.9384 | 111.6915 | 60.0185
0.63223 | 120.0369 | 40.071 | 91.9413 | 14.9367 | 111.9475 | 60.0185
0.63245 | 120.062 | 40.149 | 91.8717 | 14.9355 | 111.882 | 60.031
0.63259 | 120.0618 | 40.087 | 91.9336 | 14.932 | 111.9439 | 60.0309
0.63274 | 120.087 | 40.12 | 91.909 | 14.9326 | 111.9235 | 60.0435
0.63296 | 120.0867 | 40.047 | 91.9819 | 14.9274 | 111.9964 | 60.0434
0.63303 | 120.0866 | 40.223 | 91.8059 | 14.9257 | 111.8203 | 60.0433
0.63325 | 120.0863 | 40.117 | 91.9118 | 14.9205 | 111.9261 | 60.0431
0.63339 | 120.1115 | 40.157 | 91.8802 | 14.9211 | 111.8987 | 60.0557
0.63354 | 120.1113 | 40.119 | 91.9181 | 14.9176 | 111.9366 | 60.0556
0.63368 | 120.1111 | 40.31 | 91.727 | 14.9142 | 111.7455 | 60.0555
0.6339 | 120.1362 | 40.154 | 91.8914 | 14.913 | 111.9141 | 60.0681
0.63397 | 120.1361 | 40.24 | 91.8054 | 14.9113 | 111.828 | 60.068
0.63419 | 120.1612 | 40.489 | 91.5647 | 14.9101 | 111.5916 | 60.0806
0.63433 | 120.161 | 40.464 | 91.5897 | 14.9067 | 111.6165 | 60.0805
0.63455 | 120.1606 | 40.309 | 91.7445 | 14.9015 | 111.7713 | 60.0803
0.63462 | 120.186 | 40.433 | 91.629 | 14.9038 | 111.66 | 60.093
0.63477 | 120.1857 | 40.57 | 91.4919 | 14.9004 | 111.5229 | 60.0929
0.63491 | 120.1855 | 40.493 | 91.5688 | 14.897 | 111.5998 | 60.0928
0.63513 | 120.1852 | 40.268 | 91.7937 | 14.8918 | 111.8246 | 60.0926
0.6352 | 120.2105 | 40.447 | 91.6232 | 14.8941 | 111.6583 | 60.1053
0.63535 | 120.2103 | 40.575 | 91.4951 | 14.8907 | 111.5302 | 60.1052
0.63557 | 120.21 | 40.274 | 91.796 | 14.8855 | 111.831 | 60.105
0.63571 | 120.2098 | 40.449 | 91.6209 | 14.8821 | 111.6559 | 60.1049
0.63586 | 120.2096 | 40.493 | 91.5769 | 14.8787 | 111.6118 | 60.1048
0.636 | 120.2348 | 40.522 | 91.5563 | 14.8792 | 111.5954 | 60.1174
0.63615 | 120.2346 | 40.403 | 91.6752 | 14.8758 | 111.7143 | 60.1173
0.63629 | 120.2598 | 40.376 | 91.7106 | 14.8764 | 111.7539 | 60.1299
0.63651 | 120.2595 | 40.497 | 91.5895 | 14.8712 | 111.6327 | 60.1297
0.63658 | 120.2594 | 40.392 | 91.6945 | 14.8695 | 111.7377 | 60.1297
0.6368 | 120.2845 | 40.524 | 91.5708 | 14.8684 | 111.6182 | 60.1422
0.63694 | 120.3097 | 40.635 | 91.4682 | 14.869 | 111.5198 | 60.1548
0.63709 | 120.3349 | 40.701 | 91.4106 | 14.8695 | 111.4664 | 60.1674
0.63731 | 120.3345 | 40.648 | 91.4635 | 14.8644 | 111.5193 | 60.1673
0.63745 | 120.3597 | 40.421 | 91.6989 | 14.865 | 111.7589 | 60.1799
0.6376 | 120.3595 | 40.605 | 91.5148 | 14.8616 | 111.5748 | 60.1798
0.63782 | 120.3846 | 40.602 | 91.5262 | 14.8604 | 111.5903 | 60.1923
0.63803 | 120.4097 | 40.645 | 91.4916 | 14.8593 | 111.5599 | 60.2049
0.63811 | 120.435 | 40.564 | 91.581 | 14.8616 | 111.6535 | 60.2175
0.63832 | 120.4347 | 40.958 | 91.1869 | 14.8565 | 111.2594 | 60.2174
0.63854 | 120.4598 | 40.792 | 91.3613 | 14.8553 | 111.4379 | 60.2299
0.63861 | 120.4597 | 40.684 | 91.4692 | 14.8536 | 111.5459 | 60.2299
0.63883 | 120.4848 | 40.451 | 91.7106 | 14.8525 | 111.7914 | 60.2424
0.63898 | 120.4846 | 40.61 | 91.5515 | 14.8491 | 111.6323 | 60.2423
0.63912 | 120.4844 | 40.772 | 92.3895 | 14.8457 | 112.4702 | 60.2422
0.63927 | 120.5096 | 40.483 | 91.6869 | 14.8463 | 111.7718 | 60.2548
0.63941 | 120.5094 | 40.953 | 91.2168 | 14.8429 | 111.3017 | 60.2547
0.63963 | 120.5091 | 40.699 | 91.4707 | 14.8378 | 111.5555 | 60.2545
0.63985 | 120.5087 | 40.835 | 91.3346 | 14.8327 | 111.4194 | 60.2544
0.63992 | 120.5341 | 40.943 | 91.235 | 14.835 | 111.324 | 60.267
0.64014 | 120.5337 | 40.737 | 91.4409 | 14.8299 | 111.5299 | 60.2669
0.64028 | 120.5335 | 40.754 | 91.4238 | 14.8265 | 111.5128 | 60.2668
0.64043 | 120.5587 | 40.633 | 91.5532 | 14.8271 | 111.6464 | 60.2794
0.64057 | 120.5585 | 40.77 | 91.4162 | 14.8237 | 111.5093 | 60.2793
0.64079 | 120.5836 | 40.776 | 91.4185 | 14.8226 | 111.5158 | 60.2918
0.64093 | 120.5834 | 40.871 | 91.3235 | 14.8192 | 111.4207 | 60.2917
0.64115 | 120.6085 | 40.861 | 91.3418 | 14.8181 | 111.4433 | 60.3043
0.6413 | 120.6337 | 40.437 | 91.7742 | 14.8186 | 111.8799 | 60.3169
0.64144 | 120.6335 | 40.55 | 91.6612 | 14.8153 | 111.7667 | 60.3167
0.64166 | 120.6332 | 40.546 | 91.6651 | 14.8102 | 111.7706 | 60.3166
0.64173 | 120.6331 | 40.399 | 91.812 | 14.8085 | 111.9175 | 60.3165
0.64195 | 120.6582 | 40.568 | 91.6514 | 14.8074 | 111.7611 | 60.3291
0.64202 | 120.6581 | 40.708 | 91.5114 | 14.8057 | 111.621 | 60.329
0.64224 | 120.6577 | 40.462 | 91.7572 | 14.8006 | 111.8669 | 60.3289
0.64231 | 120.6576 | 40.434 | 91.7852 | 14.7989 | 111.8948 | 60.3288
0.64253 | 120.6573 | 40.109 | 92.1101 | 14.7939 | 112.2197 | 60.3287
0.6426 | 120.6318 | 40.24 | 91.9706 | 14.7882 | 112.0759 | 60.3159
0.64282 | 120.6315 | 40.408 | 91.8025 | 14.7832 | 111.9077 | 60.3157
0.64304 | 120.6566 | 40.207 | 92.0119 | 14.7821 | 112.1213 | 60.3283
0.64311 | 120.6565 | 40.315 | 91.9038 | 14.7804 | 112.0132 | 60.3282
0.64325 | 120.6563 | 40.463 | 91.7558 | 14.777 | 111.8651 | 60.3281
0.6434 | 120.6815 | 40.631 | 91.5962 | 14.7776 | 111.7097 | 60.3407
0.64354 | 120.6813 | 40.523 | 91.7041 | 14.7743 | 111.8176 | 60.3406
0.64369 | 120.7065 | 40.445 | 91.7905 | 14.7749 | 111.9082 | 60.3532
0.64391 | 120.7061 | 40.599 | 91.6364 | 14.7698 | 111.7541 | 60.3531
0.64405 | 120.7313 | 40.654 | 91.5898 | 14.7704 | 111.7117 | 60.3657
0.64427 | 120.731 | 40.46 | 91.7837 | 14.7654 | 111.9055 | 60.3655
0.64441 | 120.7308 | 40.517 | 91.7266 | 14.762 | 111.8484 | 60.3654
0.64456 | 120.7306 | 40.574 | 91.6695 | 14.7587 | 111.7913 | 60.3653
0.6447 | 120.7558 | 40.448 | 91.8039 | 14.7592 | 111.9299 | 60.3779
0.64485 | 120.7556 | 40.462 | 91.7899 | 14.7559 | 111.9158 | 60.3778
0.64499 | 120.7554 | 40.456 | 91.7958 | 14.7525 | 111.9217 | 60.3777
0.64521 | 120.7805 | 40.695 | 91.5652 | 14.7515 | 111.6952 | 60.3902
0.64528 | 120.7804 | 40.236 | 92.0241 | 14.7498 | 112.1542 | 60.3902
0.64543 | 120.7802 | 40.574 | 91.6861 | 14.7464 | 111.8161 | 60.3901
0.64565 | 120.8053 | 40.498 | 91.7704 | 14.7454 | 111.9046 | 60.4026
0.64579 | 120.805 | 40.406 | 91.8623 | 14.742 | 111.9965 | 60.4025
0.64594 | 120.8302 | 40.263 | 92.0137 | 14.7426 | 112.1521 | 60.4151
0.64608 | 120.83 | 40.136 | 92.1407 | 14.7393 | 112.279 | 60.415
0.64623 | 120.8552 | 40.216 | 92.0691 | 14.7399 | 112.2116 | 60.4276
0.64637 | 120.855 | 40.205 | 92.08 | 14.7365 | 112.2225 | 60.4275
0.64659 | 120.8801 | 40.412 | 91.8814 | 14.7354 | 112.0281 | 60.4401
0.64666 | 120.88 | 40.168 | 92.1253 | 14.7338 | 112.272 | 60.44
0.64688 | 120.9051 | 40.21 | 92.0917 | 14.7327 | 112.2426 | 60.4526
0.6471 | 120.9048 | 40.348 | 91.9536 | 14.7277 | 112.1044 | 60.4524
0.6471 | 120.9302 | 40.292 | 92.0181 | 14.7316 | 112.1731 | 60.4651
0.64739 | 120.9298 | 40.459 | 91.8509 | 14.725 | 112.0059 | 60.4649
0.64753 | 120.955 | 40.237 | 92.0813 | 14.7256 | 112.2405 | 60.4775
0.64768 | 120.9548 | 40.406 | 91.9123 | 14.7222 | 112.0714 | 60.4774
0.64782 | 120.98 | 40.374 | 91.9527 | 14.7228 | 112.116 | 60.49
0.64804 | 121.0051 | 40.212 | 92.123 | 14.7217 | 112.2905 | 60.5025
0.64818 | 121.0048 | 40.361 | 91.9739 | 14.7184 | 112.1414 | 60.5024
0.64833 | 121.03 | 40.518 | 91.8253 | 14.719 | 111.997 | 60.515
0.64847 | 121.0298 | 40.476 | 91.8673 | 14.7157 | 112.0389 | 60.5149
0.64869 | 121.0549 | 40.458 | 91.8936 | 14.7146 | 112.0695 | 60.5275
0.64884 | 121.0801 | 40.078 | 92.282 | 14.7152 | 112.4621 | 60.5401
0.64898 | 121.0799 | 40.356 | 92.004 | 14.7119 | 112.184 | 60.54
0.6492 | 121.105 | 40.482 | 91.8863 | 14.7108 | 112.0705 | 60.5525
0.64934 | 121.1048 | 40.416 | 91.9523 | 14.7075 | 112.1364 | 60.5524
0.64949 | 121.13 | 40.336 | 92.0407 | 14.7081 | 112.229 | 60.565
0.64963 | 121.1298 | 40.351 | 92.0256 | 14.7048 | 112.2139 | 60.5649
0.64992 | 121.1294 | 40.305 | 92.0715 | 14.6982 | 112.2597 | 60.5647
0.65 | 121.1547 | 40.184 | 92.2009 | 14.7004 | 112.3933 | 60.5773
0.65021 | 121.1543 | 40.342 | 92.0428 | 14.6955 | 112.2352 | 60.5772
0.65029 | 121.1797 | 40.543 | 91.8502 | 14.6977 | 112.0468 | 60.5898
0.6505 | 121.1793 | 40.583 | 91.8101 | 14.6928 | 112.0067 | 60.5897
0.65065 | 121.2045 | 40.378 | 92.0235 | 14.6933 | 112.2243 | 60.6023
0.65087 | 121.2042 | 40.364 | 92.0374 | 14.6884 | 112.2381 | 60.6021
0.65101 | 121.2294 | 40.448 | 91.9618 | 14.689 | 112.1667 | 60.6147
0.65116 | 121.2292 | 40.609 | 91.8007 | 14.6857 | 112.0056 | 60.6146
0.6513 | 121.2544 | 40.526 | 91.8921 | 14.6863 | 112.1012 | 60.6272
0.65145 | 121.2542 | 40.679 | 91.7391 | 14.683 | 111.9481 | 60.6271
0.65166 | 121.2793 | 40.602 | 91.8244 | 14.6819 | 112.0376 | 60.6396
0.65181 | 121.2791 | 40.87 | 91.5564 | 14.6786 | 111.7695 | 60.6395
0.65195 | 121.2534 | 40.965 | 91.4528 | 14.6714 | 111.6617 | 60.6267
0.6521 | 121.2786 | 40.838 | 91.5882 | 14.672 | 111.8013 | 60.6393
0.65224 | 121.2784 | 40.599 | 91.8271 | 14.6687 | 112.0402 | 60.6392
0.65246 | 121.3035 | 40.512 | 91.9225 | 14.6677 | 112.1398 | 60.6518
0.65268 | 121.3286 | 40.809 | 91.6339 | 14.6667 | 111.8553 | 60.6643
0.65275 | 121.3285 | 40.761 | 91.6818 | 14.665 | 111.9033 | 60.6643
0.6529 | 121.3283 | 40.429 | 92.0138 | 14.6617 | 112.2351 | 60.6641
0.65304 | 121.3281 | 40.525 | 91.9177 | 14.6584 | 112.139 | 60.664
0.65326 | 121.3532 | 40.839 | 91.6121 | 14.6574 | 111.8376 | 60.6766
0.6534 | 121.3784 | 40.756 | 91.7035 | 14.658 | 111.9332 | 60.6892
0.65362 | 121.4035 | 40.754 | 91.7138 | 14.657 | 111.9477 | 60.7017
0.65369 | 121.4034 | 40.646 | 91.8218 | 14.6553 | 112.0557 | 60.7017
0.65391 | 121.403 | 40.935 | 91.5327 | 14.6504 | 111.7665 | 60.7015
0.65413 | 121.4281 | 40.906 | 91.57 | 14.6494 | 111.8081 | 60.7141
0.6542 | 121.428 | 41.164 | 91.312 | 14.6477 | 111.55 | 60.714
0.65449 | 121.4276 | 41.217 | 91.2589 | 14.6412 | 111.4968 | 60.7138
0.65456 | 121.4529 | 41.035 | 91.4493 | 14.6434 | 111.6915 | 60.7265
0.65478 | 121.4526 | 41.06 | 91.4242 | 14.6385 | 111.6663 | 60.7263
0.65493 | 121.4524 | 40.974 | 91.5101 | 14.6352 | 111.7522 | 60.7262
0.65507 | 121.4776 | 40.996 | 91.4965 | 14.6358 | 111.7428 | 60.7388
0.65522 | 121.4774 | 40.797 | 91.6955 | 14.6326 | 111.9417 | 60.7387
0.65543 | 121.5025 | 40.766 | 91.7348 | 14.6315 | 111.9852 | 60.7512
0.65551 | 121.5023 | 40.992 | 91.5088 | 14.6299 | 111.7592 | 60.7512
0.65572 | 121.5274 | 41.002 | 91.5071 | 14.6289 | 111.7617 | 60.7637
0.65594 | 121.5525 | 41.151 | 91.3665 | 14.6278 | 111.6253 | 60.7763
0.65601 | 121.5524 | 40.938 | 91.5795 | 14.6262 | 111.8382 | 60.7762
0.65623 | 121.5775 | 41.236 | 91.2898 | 14.6252 | 111.5528 | 60.7888
0.65645 | 121.6026 | 41.227 | 91.3072 | 14.6242 | 111.5743 | 60.8013
0.65659 | 121.6024 | 41.303 | 91.2311 | 14.6209 | 111.4982 | 60.8012
0.65674 | 121.6022 | 40.832 | 91.7021 | 14.6176 | 111.9691 | 60.8011
0.65688 | 121.6274 | 40.984 | 91.5585 | 14.6182 | 111.8297 | 60.8137
0.6571 | 121.6271 | 41.073 | 91.4694 | 14.6134 | 111.7405 | 60.8135
0.65725 | 121.6268 | 41.037 | 91.5053 | 14.6101 | 111.7764 | 60.8134
0.65739 | 121.652 | 41.149 | 91.4017 | 14.6107 | 111.677 | 60.826
0.65761 | 121.6517 | 40.98 | 91.5706 | 14.6058 | 111.8459 | 60.8259
0.65768 | 121.677 | 40.867 | 91.692 | 14.6081 | 111.9715 | 60.8385
0.65797 | 121.6766 | 40.815 | 91.7439 | 14.6016 | 112.0233 | 60.8383
0.65812 | 121.6764 | 40.937 | 91.6218 | 14.5983 | 111.9012 | 60.8382
0.65819 | 121.7017 | 40.916 | 91.6512 | 14.6006 | 111.9348 | 60.8508
0.65841 | 121.7268 | 41.144 | 91.4316 | 14.5995 | 111.7194 | 60.8634
0.65855 | 121.7266 | 41.067 | 91.5085 | 14.5963 | 111.7963 | 60.8633
0.65877 | 121.7516 | 41.127 | 91.4569 | 14.5953 | 111.7488 | 60.8758
0.65884 | 121.7515 | 41.096 | 91.4878 | 14.5937 | 111.7798 | 60.8758
0.65906 | 121.7766 | 41.053 | 91.5392 | 14.5926 | 111.8353 | 60.8883
0.6592 | 121.7764 | 40.814 | 91.7781 | 14.5894 | 112.0742 | 60.8882
0.65942 | 121.8015 | 41.087 | 91.5135 | 14.5884 | 111.8138 | 60.9008
0.65957 | 121.8013 | 40.941 | 91.6594 | 14.5852 | 111.9596 | 60.9006
0.65978 | 121.801 | 40.755 | 91.8453 | 14.5803 | 112.1455 | 60.9005
0.65986 | 121.8009 | 41.027 | 91.5733 | 14.5787 | 111.8734 | 60.9004
0.66007 | 121.826 | 40.94 | 91.6687 | 14.5777 | 111.973 | 60.913
0.66022 | 121.8257 | 41.215 | 91.3936 | 14.5744 | 111.6979 | 60.9129
0.66036 | 121.8509 | 41.228 | 91.389 | 14.5751 | 111.6975 | 60.9255
0.66058 | 121.876 | 40.986 | 91.6393 | 14.5741 | 111.952 | 60.938
0.66073 | 121.8758 | 40.943 | 91.6823 | 14.5708 | 111.9949 | 60.9379
0.66094 | 121.8755 | 41.064 | 91.5612 | 14.566 | 111.8737 | 60.9377
0.66109 | 121.9007 | 41.065 | 91.5686 | 14.5666 | 111.8853 | 60.9503
0.66131 | 121.9258 | 41.095 | 91.5469 | 14.5656 | 111.8679 | 60.9629
0.66138 | 121.9257 | 41.054 | 91.5879 | 14.564 | 111.9088 | 60.9628
0.6616 | 121.9254 | 41.285 | 91.3568 | 14.5592 | 111.6777 | 60.9627
0.66167 | 121.9507 | 41.083 | 91.5672 | 14.5614 | 111.8923 | 60.9753
0.66196 | 121.9502 | 40.876 | 91.7741 | 14.5549 | 112.0991 | 60.9751
0.6621 | 121.9754 | 40.749 | 91.9095 | 14.5556 | 112.2387 | 60.9877
0.66225 | 122.0006 | 40.846 | 91.8209 | 14.5562 | 112.1543 | 61.0003
0.66247 | 122.0257 | 40.835 | 91.8402 | 14.5552 | 112.1779 | 61.0129
0.66261 | 122.0255 | 40.727 | 91.9482 | 14.552 | 112.2857 | 61.0127
0.66276 | 122.0253 | 40.903 | 91.7721 | 14.5488 | 112.1096 | 61.0126
0.66297 | 122.0504 | 40.756 | 91.9275 | 14.5478 | 112.2692 | 61.0252
0.66312 | 122.0756 | 40.594 | 92.0979 | 14.5484 | 112.4438 | 61.0378
0.66326 | 122.0753 | 40.679 | 92.0128 | 14.5452 | 112.3587 | 61.0377
0.66348 | 122.1004 | 40.579 | 92.1211 | 14.5442 | 112.4712 | 61.0502
0.66363 | 122.1256 | 40.568 | 92.1405 | 14.5448 | 112.4948 | 61.0628
0.66384 | 122.1253 | 40.73 | 91.9784 | 14.54 | 112.3327 | 61.0627
0.66399 | 122.1251 | 40.659 | 92.0494 | 14.5368 | 112.4035 | 61.0625
0.66421 | 122.1502 | 40.803 | 91.9137 | 14.5358 | 112.2721 | 61.0751
0.66428 | 122.1501 | 40.593 | 92.1237 | 14.5342 | 112.482 | 61.075
0.6645 | 122.1498 | 40.701 | 92.0156 | 14.5294 | 112.3739 | 61.0749
0.66464 | 122.1495 | 40.625 | 92.0915 | 14.5262 | 112.4498 | 61.0748
0.66479 | 122.1493 | 40.55 | 92.1664 | 14.523 | 112.5247 | 61.0747
0.665 | 122.149 | 40.53 | 92.1863 | 14.5182 | 112.5445 | 61.0745
0.66508 | 122.1489 | 40.585 | 92.1313 | 14.5166 | 112.4895 | 61.0745
0.66537 | 122.1739 | 40.758 | 91.9666 | 14.514 | 112.3289 | 61.0869
0.66544 | 122.1992 | 40.896 | 91.8371 | 14.5162 | 112.2036 | 61.0996
0.66558 | 122.199 | 40.627 | 92.106 | 14.513 | 112.4725 | 61.0995
0.6658 | 122.1987 | 40.882 | 91.8509 | 14.5082 | 112.2173 | 61.0993
0.66602 | 122.2237 | 41.033 | 91.7082 | 14.5073 | 112.0789 | 61.1119
0.66609 | 122.249 | 40.925 | 91.8247 | 14.5095 | 112.1995 | 61.1245
0.66631 | 122.2741 | 40.82 | 91.938 | 14.5085 | 112.3171 | 61.1371
0.66645 | 122.2739 | 40.823 | 91.935 | 14.5053 | 112.314 | 61.137
0.66667 | 122.299 | 40.872 | 91.8943 | 14.5044 | 112.2775 | 61.1495
0.66682 | 122.2988 | 40.728 | 92.0383 | 14.5012 | 112.4214 | 61.1494
0.66696 | 122.324 | 40.574 | 92.2007 | 14.5018 | 112.588 | 61.162
0.66711 | 122.3238 | 40.438 | 92.3366 | 14.4986 | 112.7239 | 61.1619
0.66732 | 122.3488 | 40.228 | 92.5549 | 14.4977 | 112.9464 | 61.1744
0.66747 | 122.374 | 40.402 | 92.3893 | 14.4983 | 112.785 | 61.187
0.66761 | 122.3738 | 40.525 | 92.2663 | 14.4951 | 112.6619 | 61.1869
0.6679 | 122.3988 | 40.545 | 92.2546 | 14.4925 | 112.6544 | 61.1994
0.66798 | 122.3987 | 40.513 | 92.2866 | 14.491 | 112.6863 | 61.1993
0.66827 | 122.4237 | 40.699 | 92.1089 | 14.4884 | 112.5128 | 61.2118
0.66834 | 122.4236 | 40.684 | 92.1239 | 14.4868 | 112.5278 | 61.2118
0.66856 | 122.4487 | 40.944 | 91.8722 | 14.4859 | 112.2803 | 61.2243
0.6687 | 122.4738 | 41.023 | 91.8016 | 14.4865 | 112.2139 | 61.2369
0.66885 | 122.4736 | 40.721 | 92.1035 | 14.4833 | 112.5158 | 61.2368
0.66906 | 122.4987 | 41.048 | 91.7849 | 14.4823 | 112.2014 | 61.2494
0.66928 | 122.4984 | 41.05 | 91.7828 | 14.4776 | 112.1992 | 61.2492
0.66943 | 122.5236 | 41.116 | 91.7252 | 14.4782 | 112.1458 | 61.2618
0.66964 | 122.5487 | 41.122 | 91.7276 | 14.4773 | 112.1523 | 61.2743
0.66986 | 122.5484 | 41.03 | 91.8195 | 14.4725 | 112.2442 | 61.2742
0.67001 | 122.5481 | 41.132 | 91.7174 | 14.4694 | 112.1421 | 61.2741
0.67015 | 122.5479 | 41.062 | 91.7873 | 14.4662 | 112.212 | 61.274
0.67037 | 122.573 | 40.966 | 91.8917 | 14.4652 | 112.3205 | 61.2865
0.67051 | 122.5982 | 41.06 | 91.8061 | 14.4659 | 112.2391 | 61.2991
0.67073 | 122.5979 | 41.173 | 91.693 | 14.4611 | 112.1259 | 61.2989
0.67088 | 122.6231 | 40.994 | 91.8804 | 14.4618 | 112.3175 | 61.3115
0.67102 | 122.6483 | 41.177 | 91.7058 | 14.4624 | 112.1471 | 61.3241
0.67124 | 122.6479 | 40.997 | 91.8856 | 14.4577 | 112.327 | 61.324
0.67146 | 122.673 | 40.727 | 92.164 | 14.4567 | 112.6095 | 61.3365
0.6716 | 122.6728 | 40.521 | 92.3699 | 14.4535 | 112.8154 | 61.3364
0.67175 | 122.698 | 40.678 | 92.2213 | 14.4542 | 112.671 | 61.349
0.67196 | 122.6977 | 40.625 | 92.2742 | 14.4495 | 112.7238 | 61.3488
0.67211 | 122.6975 | 40.654 | 92.2452 | 14.4463 | 112.6947 | 61.3487
0.67233 | 122.6971 | 40.67 | 92.229 | 14.4416 | 112.6786 | 61.3486
0.6724 | 122.7224 | 40.414 | 92.4935 | 14.4438 | 112.9472 | 61.3612
0.67262 | 122.7221 | 40.549 | 92.3584 | 14.4391 | 112.8121 | 61.3611
0.67283 | 122.7218 | 40.637 | 92.2703 | 14.4344 | 112.7239 | 61.3609
0.67291 | 122.7217 | 40.682 | 92.2252 | 14.4328 | 112.6788 | 61.3608
0.67312 | 122.7214 | 40.677 | 92.2301 | 14.4281 | 112.6837 | 61.3607
0.67334 | 122.7211 | 40.867 | 92.04 | 14.4234 | 112.4935 | 61.3605
0.67349 | 122.7462 | 40.799 | 92.1164 | 14.424 | 112.5741 | 61.3731
0.67363 | 122.7714 | 40.751 | 92.1728 | 14.4246 | 112.6347 | 61.3857
0.67385 | 122.7711 | 40.753 | 92.1707 | 14.4199 | 112.6326 | 61.3856
0.67392 | 122.771 | 40.987 | 91.9367 | 14.4184 | 112.3985 | 61.3855
0.67414 | 122.7961 | 40.734 | 92.198 | 14.4174 | 112.664 | 61.398
0.67428 | 122.7959 | 40.916 | 92.016 | 14.4143 | 112.4819 | 61.3979
0.6745 | 122.7956 | 40.928 | 92.0039 | 14.4096 | 112.4698 | 61.3978
0.67472 | 122.8206 | 41.165 | 91.7752 | 14.4087 | 112.2453 | 61.4103
0.67486 | 122.8204 | 41.192 | 91.7481 | 14.4055 | 112.2182 | 61.4102
0.67501 | 122.8202 | 41.073 | 91.8671 | 14.4024 | 112.3371 | 61.4101
0.67515 | 122.82 | 40.929 | 92.011 | 14.3993 | 112.481 | 61.41
0.6753 | 122.8198 | 41.127 | 91.8129 | 14.3962 | 112.2829 | 61.4099
0.67552 | 122.8449 | 41.164 | 91.7843 | 14.3952 | 112.2584 | 61.4224
0.67573 | 122.8445 | 41.139 | 91.8092 | 14.3906 | 112.2833 | 61.4223
0.67581 | 122.8698 | 41.208 | 91.7486 | 14.3928 | 112.2269 | 61.4349
0.67602 | 122.8695 | 41.187 | 91.7695 | 14.3881 | 112.2478 | 61.4348
0.67617 | 122.8947 | 41.163 | 91.8019 | 14.3887 | 112.2844 | 61.4474
0.67639 | 122.8944 | 41.049 | 91.9158 | 14.3841 | 112.3982 | 61.4472
0.67653 | 122.9196 | 41.004 | 91.9692 | 14.3847 | 112.4558 | 61.4598
0.67675 | 122.9192 | 41.039 | 91.9341 | 14.38 | 112.4206 | 61.4596
0.67689 | 122.9444 | 41.179 | 91.8025 | 14.3807 | 112.2932 | 61.4722
0.67711 | 122.9441 | 41.224 | 91.7574 | 14.376 | 112.2481 | 61.4721
0.67726 | 122.9439 | 41.024 | 91.9573 | 14.3729 | 112.448 | 61.472
0.6774 | 122.9691 | 40.949 | 92.0407 | 14.3735 | 112.5355 | 61.4845
0.67762 | 122.9688 | 40.915 | 92.0746 | 14.3689 | 112.5694 | 61.4844
0.67776 | 122.994 | 40.958 | 92.04 | 14.3695 | 112.539 | 61.497
0.67798 | 123.019 | 41.07 | 91.9363 | 14.3686 | 112.4395 | 61.5095
0.67813 | 123.0188 | 40.969 | 92.0373 | 14.3655 | 112.5404 | 61.5094
0.67834 | 123.0185 | 40.845 | 92.1612 | 14.3608 | 112.6643 | 61.5093
0.67842 | 123.0438 | 40.892 | 92.1226 | 14.363 | 112.6299 | 61.5219
0.67863 | 123.0689 | 40.81 | 92.213 | 14.3621 | 112.7244 | 61.5344
0.67885 | 123.0686 | 40.861 | 92.1619 | 14.3575 | 112.6733 | 61.5343
0.679 | 123.0937 | 40.656 | 92.3752 | 14.3581 | 112.8909 | 61.5469
0.67914 | 123.0935 | 40.827 | 92.2042 | 14.355 | 112.7198 | 61.5468
0.67936 | 123.1186 | 40.785 | 92.2545 | 14.3541 | 112.7743 | 61.5593
0.6795 | 123.1438 | 40.621 | 92.4269 | 14.3548 | 112.9509 | 61.5719
0.67965 | 123.1436 | 40.803 | 92.2449 | 14.3517 | 112.7688 | 61.5718
0.67987 | 123.1687 | 40.893 | 92.1632 | 14.3508 | 112.6913 | 61.5843
0.68001 | 123.1685 | 40.883 | 92.1732 | 14.3477 | 112.7012 | 61.5842
0.68023 | 123.1681 | 40.994 | 92.062 | 14.343 | 112.5901 | 61.5841
0.6803 | 123.1934 | 41.006 | 92.0585 | 14.3452 | 112.5907 | 61.5967
0.68059 | 123.2184 | 41.111 | 91.9618 | 14.3428 | 112.4982 | 61.6092
0.68066 | 123.2183 | 41.062 | 92.0108 | 14.3412 | 112.5471 | 61.6091
0.68095 | 123.2433 | 41.003 | 92.0781 | 14.3388 | 112.6186 | 61.6216
0.6811 | 123.2431 | 41.019 | 92.062 | 14.3357 | 112.6025 | 61.6215
0.68132 | 123.2427 | 41.026 | 92.0549 | 14.3311 | 112.5954 | 61.6214
0.68146 | 123.2679 | 40.784 | 92.3053 | 14.3317 | 112.85 | 61.634
0.68161 | 123.2677 | 40.629 | 92.4602 | 14.3287 | 113.0049 | 61.6339
0.68182 | 123.2928 | 41.008 | 92.0896 | 14.3278 | 112.6384 | 61.6464
0.68197 | 123.318 | 40.652 | 92.454 | 14.3284 | 113.007 | 61.659
0.68211 | 123.3178 | 40.862 | 92.2439 | 14.3253 | 112.7969 | 61.6589
0.68233 | 123.3174 | 40.604 | 92.5018 | 14.3207 | 113.0547 | 61.6587
0.68248 | 123.3426 | 40.303 | 92.8112 | 14.3214 | 113.3683 | 61.6713
0.68262 | 123.3424 | 40.712 | 92.4021 | 14.3183 | 112.9592 | 61.6712
0.68284 | 123.3421 | 40.989 | 92.125 | 14.3137 | 112.682 | 61.671
0.68298 | 123.3673 | 40.463 | 92.6594 | 14.3143 | 113.2206 | 61.6836
0.6832 | 123.3669 | 40.511 | 92.6113 | 14.3097 | 113.1725 | 61.6835
0.68335 | 123.3667 | 40.493 | 92.6292 | 14.3067 | 113.1904 | 61.6834
0.68349 | 123.3665 | 40.705 | 92.4172 | 14.3036 | 112.9783 | 61.6833
0.68364 | 123.3663 | 40.824 | 92.2981 | 14.3005 | 112.8591 | 61.6831
0.68385 | 123.366 | 40.772 | 92.35 | 14.2959 | 112.911 | 61.683
0.68393 | 123.3913 | 40.805 | 92.3254 | 14.2981 | 112.8906 | 61.6956
0.68414 | 123.3909 | 40.873 | 92.2573 | 14.2935 | 112.8225 | 61.6955
0.68436 | 123.3906 | 40.942 | 92.1882 | 14.2889 | 112.7533 | 61.6953
0.68443 | 123.4159 | 40.839 | 92.2996 | 14.2911 | 112.869 | 61.708
0.68465 | 123.4156 | 40.752 | 92.3865 | 14.2865 | 112.9558 | 61.7078
0.6848 | 123.4408 | 41.076 | 92.0709 | 14.2872 | 112.6444 | 61.7204
0.68501 | 123.4405 | 41.126 | 92.0208 | 14.2826 | 112.5942 | 61.7202
0.68516 | 123.4656 | 40.781 | 92.3742 | 14.2833 | 112.9518 | 61.7328
0.6853 | 123.4654 | 40.898 | 92.2571 | 14.2802 | 112.8347 | 61.7327
0.68545 | 123.4652 | 40.734 | 92.4211 | 14.2771 | 112.9986 | 61.7326
0.68567 | 123.4903 | 40.602 | 92.5614 | 14.2763 | 113.1431 | 61.7451
0.68581 | 123.4901 | 40.605 | 92.5584 | 14.2732 | 113.14 | 61.745
0.68596 | 123.4899 | 40.526 | 92.6373 | 14.2702 | 113.2189 | 61.7449
0.68617 | 123.4895 | 40.746 | 92.4172 | 14.2656 | 112.9988 | 61.7448
0.68632 | 123.5147 | 40.599 | 92.5726 | 14.2663 | 113.1584 | 61.7574
0.68654 | 123.5144 | 40.391 | 92.7805 | 14.2617 | 113.3662 | 61.7572
0.68668 | 123.5396 | 40.579 | 92.6009 | 14.2624 | 113.1908 | 61.7698
0.68683 | 123.5394 | 40.668 | 92.5118 | 14.2593 | 113.1017 | 61.7697
0.68697 | 123.5646 | 40.708 | 92.4802 | 14.26 | 113.0743 | 61.7823
0.68726 | 123.5895 | 40.572 | 92.6245 | 14.2576 | 113.2228 | 61.7948
0.68734 | 123.5894 | 40.573 | 92.6235 | 14.2561 | 113.2217 | 61.7947
0.68755 | 123.5891 | 40.646 | 92.5504 | 14.2515 | 113.1485 | 61.7945
0.68763 | 123.589 | 40.714 | 92.4823 | 14.25 | 113.0805 | 61.7945
0.68784 | 123.6141 | 40.634 | 92.5707 | 14.2491 | 113.173 | 61.807
0.68799 | 123.6139 | 40.569 | 92.6356 | 14.2461 | 113.2379 | 61.8069
0.68813 | 123.6136 | 40.751 | 92.4535 | 14.2431 | 113.0558 | 61.8068
0.68835 | 123.6133 | 40.803 | 92.4014 | 14.2385 | 113.0037 | 61.8067
0.68857 | 123.6384 | 40.731 | 92.4818 | 14.2377 | 113.0882 | 61.8192
0.68864 | 123.6383 | 40.692 | 92.5208 | 14.2361 | 113.1271 | 61.8191
0.68886 | 123.638 | 40.789 | 92.4237 | 14.2316 | 113.03 | 61.819
0.68908 | 123.663 | 40.723 | 92.498 | 14.2307 | 113.1085 | 61.8315
0.68915 | 123.6629 | 40.89 | 92.331 | 14.2292 | 112.9415 | 61.8315
0.68937 | 123.6626 | 40.779 | 92.4419 | 14.2247 | 113.0523 | 61.8313
0.68951 | 123.6624 | 40.888 | 92.3328 | 14.2217 | 112.9432 | 61.8312
0.68966 | 123.6876 | 40.925 | 92.3042 | 14.2223 | 112.9188 | 61.8438
0.68987 | 123.6873 | 40.824 | 92.4051 | 14.2178 | 113.0196 | 61.8436
0.69002 | 123.687 | 40.774 | 92.455 | 14.2148 | 113.0695 | 61.8435
0.69016 | 123.7122 | 40.836 | 92.4014 | 14.2154 | 113.0201 | 61.8561
0.69031 | 123.712 | 40.923 | 92.3143 | 14.2124 | 112.933 | 61.856
0.69045 | 123.7118 | 40.943 | 92.2943 | 14.2094 | 112.9129 | 61.8559
0.6906 | 123.7116 | 40.846 | 92.3912 | 14.2064 | 113.0098 | 61.8558
0.69082 | 123.7367 | 41.016 | 92.2296 | 14.2056 | 112.8523 | 61.8683
0.69089 | 123.7365 | 40.762 | 92.4835 | 14.204 | 113.1063 | 61.8683
0.69111 | 123.7362 | 40.822 | 92.4234 | 14.1995 | 113.0461 | 61.8681
0.69125 | 123.736 | 40.743 | 92.5023 | 14.1965 | 113.125 | 61.868
0.69147 | 123.7611 | 40.569 | 92.6847 | 14.1957 | 113.3115 | 61.8805
0.69161 | 123.7609 | 40.7 | 92.5536 | 14.1927 | 113.1804 | 61.8804
0.69176 | 123.786 | 40.715 | 92.547 | 14.1933 | 113.178 | 61.893
0.6919 | 123.7858 | 40.835 | 92.4269 | 14.1903 | 113.0579 | 61.8929
0.69212 | 123.7855 | 40.846 | 92.4158 | 14.1858 | 113.0468 | 61.8928
0.69219 | 123.7854 | 41.027 | 92.2348 | 14.1843 | 112.8657 | 61.8927
0.69241 | 123.8105 | 40.797 | 92.4732 | 14.1835 | 113.1082 | 61.9052
0.69256 | 123.8103 | 40.989 | 92.2811 | 14.1805 | 112.9161 | 61.9051
0.6927 | 123.8354 | 40.717 | 92.5615 | 14.1812 | 113.2007 | 61.9177
0.69292 | 123.8351 | 40.808 | 92.4704 | 14.1767 | 113.1096 | 61.9176
0.69299 | 123.835 | 40.7 | 92.5783 | 14.1752 | 113.2175 | 61.9175
0.69321 | 123.8347 | 40.485 | 92.7932 | 14.1707 | 113.4323 | 61.9173
0.69328 | 123.86 | 40.441 | 92.8457 | 14.1728 | 113.489 | 61.93
0.6935 | 123.8597 | 40.523 | 92.7636 | 14.1683 | 113.4068 | 61.9298
0.69364 | 123.8848 | 40.488 | 92.8069 | 14.169 | 113.4544 | 61.9424
0.69386 | 123.8845 | 40.62 | 92.6748 | 14.1645 | 113.3223 | 61.9423
0.69393 | 123.9098 | 40.491 | 92.8123 | 14.1667 | 113.4639 | 61.9549
0.69415 | 123.9349 | 40.75 | 92.5616 | 14.1659 | 113.2174 | 61.9674
0.69437 | 123.9346 | 40.669 | 92.6425 | 14.1614 | 113.2983 | 61.9673
0.69451 | 123.9597 | 40.538 | 92.7819 | 14.162 | 113.4419 | 61.9799
0.69473 | 123.9594 | 40.458 | 92.8618 | 14.1576 | 113.5217 | 61.9797
0.69488 | 123.9592 | 40.349 | 92.9707 | 14.1546 | 113.6306 | 61.9796
0.69502 | 123.9844 | 40.229 | 93.0991 | 14.1552 | 113.7632 | 61.9922
0.69517 | 123.9842 | 40.339 | 92.9891 | 14.1523 | 113.6531 | 61.9921
0.69531 | 123.984 | 40.323 | 93.005 | 14.1493 | 113.669 | 61.992
0.69553 | 124.009 | 40.482 | 92.8543 | 14.1485 | 113.5225 | 62.0045
0.69567 | 124.0088 | 40.453 | 92.8833 | 14.1455 | 113.5514 | 62.0044
0.69582 | 124.0086 | 40.372 | 92.9642 | 14.1425 | 113.6323 | 62.0043
0.69596 | 124.0338 | 40.487 | 92.8576 | 14.1432 | 113.5299 | 62.0169
0.69618 | 124.0335 | 40.467 | 92.8775 | 14.1387 | 113.5497 | 62.0167
0.69633 | 124.0586 | 40.405 | 92.9479 | 14.1394 | 113.6243 | 62.0293
0.69647 | 124.0584 | 40.723 | 92.6298 | 14.1364 | 113.3062 | 62.0292
0.69669 | 124.0835 | 40.757 | 92.6042 | 14.1356 | 113.2847 | 62.0417
0.69683 | 124.1087 | 40.733 | 92.6366 | 14.1363 | 113.3213 | 62.0543
0.69698 | 124.1085 | 40.594 | 92.7755 | 14.1333 | 113.4602 | 62.0542
0.69712 | 124.1082 | 40.611 | 92.7584 | 14.1303 | 113.4431 | 62.0541
0.69734 | 124.1333 | 40.902 | 92.4758 | 14.1295 | 113.1647 | 62.0667
0.69749 | 124.1331 | 40.766 | 92.6117 | 14.1265 | 113.3006 | 62.0666
0.69756 | 124.133 | 40.904 | 92.4737 | 14.1251 | 113.1625 | 62.0665
0.69785 | 124.158 | 41.018 | 92.368 | 14.1228 | 113.061 | 62.079
0.69799 | 124.1577 | 40.818 | 92.5679 | 14.1198 | 113.2609 | 62.0789
0.69814 | 124.1575 | 41.001 | 92.3848 | 14.1168 | 113.0778 | 62.0788
0.69828 | 124.1827 | 40.866 | 92.5282 | 14.1175 | 113.2254 | 62.0914
0.69843 | 124.2079 | 40.866 | 92.5366 | 14.1182 | 113.2379 | 62.1039
0.69865 | 124.2076 | 40.934 | 92.4685 | 14.1137 | 113.1698 | 62.1038
0.69879 | 124.2328 | 40.822 | 92.5889 | 14.1144 | 113.2944 | 62.1164
0.69894 | 124.2325 | 41.101 | 92.3098 | 14.1115 | 113.0153 | 62.1163
0.69908 | 124.2577 | 41.086 | 92.3332 | 14.1121 | 113.0429 | 62.1289
0.6993 | 124.2574 | 40.969 | 92.4501 | 14.1077 | 113.1597 | 62.1287
0.69944 | 124.2826 | 41.079 | 92.3485 | 14.1084 | 113.0623 | 62.1413
0.69966 | 124.2822 | 41.216 | 92.2114 | 14.1039 | 112.9251 | 62.1411
0.69973 | 124.2821 | 40.976 | 92.4514 | 14.1025 | 113.1651 | 62.1411
0.69988 | 124.2819 | 40.996 | 92.4313 | 14.0995 | 113.145 | 62.141
0.7001 | 124.307 | 41.012 | 92.4237 | 14.0987 | 113.1415 | 62.1535
0.70024 | 124.3068 | 40.978 | 92.4576 | 14.0958 | 113.1754 | 62.1534
0.70039 | 124.332 | 40.804 | 92.64 | 14.0964 | 113.362 | 62.166
0.7006 | 124.3316 | 40.958 | 92.4859 | 14.092 | 113.2078 | 62.1658
0.70075 | 124.3568 | 40.844 | 92.6083 | 14.0927 | 113.3344 | 62.1784
0.70097 | 124.3565 | 41.19 | 92.2622 | 14.0883 | 112.9882 | 62.1782
0.70118 | 124.3816 | 41.044 | 92.4165 | 14.0875 | 113.1468 | 62.1908
0.70126 | 124.3815 | 40.925 | 92.5355 | 14.086 | 113.2657 | 62.1907
0.70147 | 124.4065 | 41.218 | 92.2508 | 14.0852 | 112.9853 | 62.2033
0.70162 | 124.4317 | 40.803 | 92.6742 | 14.0859 | 113.4129 | 62.2159
0.70176 | 124.4315 | 40.758 | 92.7192 | 14.0829 | 113.4577 | 62.2157
0.70191 | 124.4313 | 41.101 | 92.3761 | 14.08 | 113.1146 | 62.2156
0.70213 | 124.431 | 40.963 | 92.514 | 14.0756 | 113.2525 | 62.2155
0.7022 | 124.4562 | 40.928 | 92.5574 | 14.0777 | 113.3001 | 62.2281
0.70242 | 124.4559 | 40.795 | 92.6903 | 14.0733 | 113.433 | 62.228
0.70249 | 124.4558 | 40.837 | 92.6483 | 14.0719 | 113.3909 | 62.2279
0.70271 | 124.4301 | 40.881 | 92.5957 | 14.0639 | 113.334 | 62.215
0.70285 | 124.4299 | 40.925 | 92.5516 | 14.0609 | 113.2899 | 62.2149
0.70292 | 124.4552 | 41.228 | 92.2571 | 14.0631 | 112.9996 | 62.2276
0.70314 | 124.4548 | 41.222 | 92.2629 | 14.0587 | 113.0054 | 62.2274
0.70329 | 124.4546 | 41.065 | 92.4199 | 14.0557 | 113.1623 | 62.2273
0.70343 | 124.4798 | 40.884 | 92.6093 | 14.0564 | 113.3559 | 62.2399
0.70365 | 124.4795 | 41.178 | 92.3152 | 14.052 | 113.0617 | 62.2397
0.70379 | 124.4793 | 40.875 | 92.6181 | 14.0491 | 113.3646 | 62.2396
0.70394 | 124.5044 | 40.896 | 92.6055 | 14.0498 | 113.3562 | 62.2522
0.70408 | 124.5042 | 40.863 | 92.6384 | 14.0469 | 113.3891 | 62.2521
0.7043 | 124.5293 | 41.176 | 92.3338 | 14.0461 | 113.0886 | 62.2646
0.70445 | 124.5291 | 41.035 | 92.4747 | 14.0432 | 113.2295 | 62.2645
0.70466 | 124.5541 | 41.005 | 92.513 | 14.0424 | 113.2721 | 62.2771
0.70474 | 124.554 | 41.135 | 92.383 | 14.0409 | 113.142 | 62.277
0.70495 | 124.5791 | 40.948 | 92.5784 | 14.0402 | 113.3416 | 62.2896
0.7051 | 124.5789 | 40.914 | 92.6123 | 14.0372 | 113.3754 | 62.2894
0.70524 | 124.5787 | 41.059 | 92.4672 | 14.0343 | 113.2303 | 62.2893
0.70539 | 124.6039 | 41.007 | 92.5276 | 14.035 | 113.2949 | 62.3019
0.70561 | 124.6035 | 41.02 | 92.5145 | 14.0306 | 113.2818 | 62.3018
0.70575 | 124.6287 | 41.142 | 92.4009 | 14.0313 | 113.1724 | 62.3144
0.7059 | 124.6285 | 41.136 | 92.4068 | 14.0284 | 113.1782 | 62.3142
0.70604 | 124.6537 | 41.148 | 92.4032 | 14.0291 | 113.1788 | 62.3268
0.70619 | 124.6788 | 40.928 | 92.6316 | 14.0298 | 113.4114 | 62.3394
0.7064 | 124.7039 | 40.976 | 92.592 | 14.029 | 113.376 | 62.352
0.70655 | 124.7037 | 40.867 | 92.7009 | 14.0261 | 113.4848 | 62.3518
0.70677 | 124.7288 | 40.689 | 92.8873 | 14.0253 | 113.6754 | 62.3644
0.70691 | 124.7286 | 40.801 | 92.7752 | 14.0224 | 113.5633 | 62.3643
0.70706 | 124.7537 | 40.757 | 92.8276 | 14.0231 | 113.6199 | 62.3769
0.70727 | 124.7788 | 40.64 | 92.9529 | 14.0223 | 113.7494 | 62.3894
0.70742 | 124.7786 | 40.699 | 92.8939 | 14.0194 | 113.6903 | 62.3893
0.70764 | 124.7783 | 40.923 | 92.6698 | 14.0151 | 113.4661 | 62.3891
0.70778 | 124.8034 | 40.605 | 92.9961 | 14.0158 | 113.7967 | 62.4017
0.70793 | 124.8032 | 40.853 | 92.7481 | 14.0129 | 113.5486 | 62.4016
0.70807 | 124.8284 | 40.593 | 93.0165 | 14.0135 | 113.8212 | 62.4142
0.70829 | 124.8535 | 40.767 | 92.8508 | 14.0128 | 113.6597 | 62.4267
0.70843 | 124.8533 | 40.852 | 92.7658 | 14.0099 | 113.5746 | 62.4266
0.70865 | 124.8783 | 40.898 | 92.7281 | 14.0091 | 113.5412 | 62.4392
0.70872 | 124.8782 | 40.904 | 92.7221 | 14.0077 | 113.5351 | 62.4391
0.70901 | 124.9032 | 40.698 | 92.9364 | 14.0055 | 113.7536 | 62.4516
0.70916 | 124.9284 | 40.395 | 93.2478 | 14.0062 | 114.0692 | 62.4642
0.7093 | 124.9281 | 40.612 | 93.0307 | 14.0033 | 113.8521 | 62.4641
0.70945 | 124.9533 | 40.756 | 92.8951 | 14.0039 | 113.7207 | 62.4767
0.70967 | 124.9784 | 40.44 | 93.2195 | 14.0032 | 114.0492 | 62.4892
0.70988 | 125.0034 | 40.503 | 93.1648 | 14.0024 | 113.9987 | 62.5017
0.71003 | 125.0032 | 40.8 | 92.8677 | 13.9995 | 113.7016 | 62.5016
0.71025 | 125.0029 | 41.004 | 92.6636 | 13.9952 | 113.4975 | 62.5015
0.71039 | 125.0281 | 41.088 | 92.588 | 13.9959 | 113.426 | 62.514
0.71061 | 125.0532 | 40.806 | 92.8784 | 13.9951 | 113.7206 | 62.5266
0.71075 | 125.0529 | 41.011 | 92.6733 | 13.9922 | 113.5155 | 62.5265
0.71097 | 125.078 | 41.11 | 92.5827 | 13.9915 | 113.429 | 62.539
0.71119 | 125.1031 | 41.093 | 92.608 | 13.9907 | 113.4585 | 62.5515
0.71133 | 125.1029 | 40.768 | 92.933 | 13.9879 | 113.7834 | 62.5514
0.71155 | 125.1279 | 40.841 | 92.8683 | 13.9871 | 113.723 | 62.564
0.71177 | 125.153 | 40.758 | 92.9597 | 13.9863 | 113.8185 | 62.5765
0.71184 | 125.1529 | 40.727 | 92.9906 | 13.9849 | 113.8494 | 62.5764
0.71206 | 125.1526 | 40.717 | 93.0005 | 13.9806 | 113.8593 | 62.5763
0.7122 | 125.1777 | 40.99 | 92.7359 | 13.9813 | 113.5989 | 62.5889
0.71242 | 125.1774 | 40.759 | 92.9668 | 13.977 | 113.8297 | 62.5887
0.71264 | 125.1771 | 40.565 | 93.1607 | 13.9727 | 114.0235 | 62.5885
0.71271 | 125.177 | 40.785 | 92.9407 | 13.9712 | 113.8035 | 62.5885
0.71293 | 125.202 | 40.762 | 92.972 | 13.9705 | 113.839 | 62.601
0.71307 | 125.2272 | 40.53 | 93.2124 | 13.9712 | 114.0836 | 62.6136
0.71322 | 125.227 | 40.732 | 93.0103 | 13.9683 | 113.8815 | 62.6135
0.71344 | 125.2267 | 40.669 | 93.0732 | 13.964 | 113.9443 | 62.6133
0.71365 | 125.2517 | 40.938 | 92.8126 | 13.9632 | 113.6879 | 62.6259
0.71373 | 125.2516 | 40.753 | 92.9975 | 13.9618 | 113.8728 | 62.6258
0.71394 | 125.2513 | 40.664 | 93.0864 | 13.9575 | 113.9616 | 62.6256
0.71409 | 125.2765 | 40.836 | 92.9228 | 13.9582 | 113.8022 | 62.6382
0.71423 | 125.2763 | 40.781 | 92.9778 | 13.9553 | 113.8571 | 62.6381
0.71452 | 125.3012 | 40.944 | 92.8231 | 13.9532 | 113.7066 | 62.6506
0.7146 | 125.3011 | 40.901 | 92.866 | 13.9517 | 113.7496 | 62.6506
0.71481 | 125.3262 | 40.919 | 92.8564 | 13.951 | 113.7441 | 62.6631
0.71503 | 125.3258 | 40.651 | 93.1243 | 13.9467 | 114.0119 | 62.6629
0.7151 | 125.3511 | 41.141 | 92.6427 | 13.9488 | 113.5346 | 62.6756
0.71532 | 125.3508 | 41.213 | 92.5706 | 13.9445 | 113.4624 | 62.6754
0.71547 | 125.376 | 40.978 | 92.814 | 13.9452 | 113.71 | 62.688
0.71568 | 125.401 | 41.017 | 92.7833 | 13.9445 | 113.6835 | 62.7005
0.7159 | 125.4007 | 40.871 | 92.9292 | 13.9402 | 113.8294 | 62.7004
0.71605 | 125.4259 | 40.891 | 92.9176 | 13.9409 | 113.8219 | 62.7129
0.71619 | 125.4257 | 41.012 | 92.7966 | 13.9381 | 113.7008 | 62.7128
0.71641 | 125.4507 | 40.983 | 92.8339 | 13.9373 | 113.7424 | 62.7254
0.71655 | 125.4759 | 40.949 | 92.8763 | 13.938 | 113.789 | 62.738
0.71677 | 125.4756 | 41.171 | 92.6542 | 13.9337 | 113.5668 | 62.7378
0.71692 | 125.5008 | 41.079 | 92.7546 | 13.9344 | 113.6714 | 62.7504
0.71713 | 125.5004 | 40.959 | 92.8745 | 13.9302 | 113.7912 | 62.7502
0.71728 | 125.5002 | 40.957 | 92.8764 | 13.9273 | 113.7931 | 62.7501
0.7175 | 125.5253 | 40.915 | 92.9268 | 13.9266 | 113.8476 | 62.7626
0.71764 | 125.5251 | 40.958 | 92.8837 | 13.9237 | 113.8045 | 62.7625
0.71779 | 125.5249 | 40.944 | 92.8976 | 13.9209 | 113.8184 | 62.7624
0.71793 | 125.55 | 40.991 | 92.859 | 13.9216 | 113.784 | 62.775
0.71815 | 125.5497 | 40.942 | 92.9079 | 13.9173 | 113.8328 | 62.7748
0.71829 | 125.5495 | 41.368 | 92.4818 | 13.9145 | 113.4067 | 62.7747
0.71851 | 125.5745 | 41.102 | 92.7562 | 13.9138 | 113.6853 | 62.7873
0.71873 | 125.5742 | 41.034 | 92.8241 | 13.9095 | 113.7531 | 62.7871
0.7188 | 125.5741 | 41.163 | 92.695 | 13.9081 | 113.6241 | 62.7871
0.71902 | 125.5992 | 41.219 | 92.6474 | 13.9074 | 113.5806 | 62.7996
0.71916 | 125.599 | 41.161 | 92.7053 | 13.9045 | 113.6385 | 62.7995
0.71931 | 125.6241 | 41 | 92.8747 | 13.9052 | 113.8121 | 62.8121
0.71953 | 125.6238 | 41.29 | 92.5846 | 13.901 | 113.5219 | 62.8119
0.71967 | 125.649 | 41.199 | 92.684 | 13.9017 | 113.6255 | 62.8245
0.71989 | 125.6486 | 41.061 | 92.8219 | 13.8974 | 113.7633 | 62.8243
0.72003 | 125.6484 | 41.467 | 92.4158 | 13.8946 | 113.3572 | 62.8242
0.72018 | 125.6482 | 41.349 | 92.5337 | 13.8918 | 113.4751 | 62.8241
0.7204 | 125.6733 | 41.097 | 92.7941 | 13.8911 | 113.7396 | 62.8366
0.72061 | 125.6729 | 41.134 | 92.757 | 13.8868 | 113.7025 | 62.8365
0.72076 | 125.6727 | 41.135 | 92.7559 | 13.884 | 113.7014 | 62.8364
0.7209 | 125.6979 | 41.246 | 92.6533 | 13.8847 | 113.603 | 62.849
0.72105 | 125.6977 | 41.179 | 92.7202 | 13.8819 | 113.6698 | 62.8488
0.72134 | 125.7226 | 40.986 | 92.9215 | 13.8798 | 113.8753 | 62.8613
0.72148 | 125.7224 | 41.221 | 92.6865 | 13.8769 | 113.6402 | 62.8612
0.72156 | 125.7223 | 41.122 | 92.7854 | 13.8755 | 113.7392 | 62.8612
0.72177 | 125.7474 | 41.006 | 92.9098 | 13.8748 | 113.8677 | 62.8737
0.72192 | 125.7472 | 41.158 | 92.7577 | 13.872 | 113.7156 | 62.8736
0.72214 | 125.7722 | 41.438 | 92.4861 | 13.8713 | 113.4481 | 62.8861
0.72228 | 125.772 | 41.148 | 92.776 | 13.8685 | 113.738 | 62.886
0.72243 | 125.7972 | 41.39 | 92.5424 | 13.8692 | 113.5086 | 62.8986
0.72257 | 125.797 | 41.303 | 92.6293 | 13.8664 | 113.5955 | 62.8985
0.72279 | 125.7966 | 41.441 | 92.4912 | 13.8621 | 113.4573 | 62.8983
0.72293 | 125.7964 | 41.483 | 92.4491 | 13.8593 | 113.4152 | 62.8982
0.72308 | 125.8216 | 41.052 | 92.8885 | 13.86 | 113.8588 | 62.9108
0.7233 | 125.8213 | 41.308 | 92.6324 | 13.8558 | 113.6026 | 62.9106
0.72344 | 125.821 | 41.396 | 92.5443 | 13.853 | 113.5145 | 62.9105
0.72359 | 125.8462 | 41.404 | 92.5447 | 13.8537 | 113.5191 | 62.9231
0.72373 | 125.846 | 41.192 | 92.7567 | 13.8509 | 113.731 | 62.923
0.72388 | 125.8458 | 41.15 | 92.7986 | 13.8481 | 113.7729 | 62.9229
0.72409 | 125.8454 | 41.342 | 92.6065 | 13.8439 | 113.5807 | 62.9227
0.72424 | 125.8706 | 41.099 | 92.8579 | 13.8446 | 113.8363 | 62.9353
0.72438 | 125.8704 | 41.131 | 92.8258 | 13.8418 | 113.8042 | 62.9352
0.7246 | 125.8955 | 41.177 | 92.7882 | 13.8411 | 113.7707 | 62.9477
0.72475 | 125.8952 | 41.078 | 92.8871 | 13.8383 | 113.8696 | 62.9476
0.72496 | 125.8949 | 41.094 | 92.871 | 13.8341 | 113.8535 | 62.9475
0.72504 | 125.9202 | 40.9 | 93.0734 | 13.8362 | 114.0601 | 62.9601
0.72525 | 125.9199 | 41.163 | 92.8103 | 13.832 | 113.7969 | 62.9599
0.72547 | 125.9449 | 41.031 | 92.9506 | 13.8313 | 113.9415 | 62.9725
0.72554 | 125.9448 | 40.836 | 93.1456 | 13.8299 | 114.1364 | 62.9724
0.72576 | 125.9445 | 40.92 | 93.0615 | 13.8257 | 114.0522 | 62.9722
0.72598 | 125.9442 | 40.892 | 93.0894 | 13.8216 | 114.0801 | 62.9721
0.72612 | 125.9439 | 40.607 | 93.3743 | 13.8188 | 114.365 | 62.972
0.72627 | 125.9437 | 40.739 | 93.2422 | 13.816 | 114.2329 | 62.9719
0.72641 | 125.9435 | 40.695 | 93.2862 | 13.8132 | 114.2768 | 62.9718
0.72656 | 125.9687 | 40.607 | 93.3826 | 13.8139 | 114.3773 | 62.9843
0.72678 | 125.9683 | 40.709 | 93.2804 | 13.8097 | 114.2752 | 62.9842
0.72692 | 125.9427 | 40.8 | 93.1809 | 13.8034 | 114.1714 | 62.9714
0.72707 | 125.9679 | 41.017 | 92.9723 | 13.8041 | 113.967 | 62.984
0.72728 | 125.9676 | 41.022 | 92.9672 | 13.8 | 113.9618 | 62.9838
0.72736 | 125.9929 | 40.935 | 93.0626 | 13.8021 | 114.0614 | 62.9964
0.72757 | 125.9925 | 40.958 | 93.0395 | 13.7979 | 114.0383 | 62.9963
0.72765 | 125.9924 | 41.054 | 92.9435 | 13.7965 | 113.9422 | 62.9962
0.72786 | 126.0175 | 41.164 | 92.8418 | 13.7958 | 113.8447 | 63.0087
0.72801 | 126.0173 | 40.996 | 93.0098 | 13.7931 | 114.0126 | 63.0086
0.72823 | 126.0423 | 40.924 | 93.0901 | 13.7924 | 114.0972 | 63.0212
0.72837 | 126.0421 | 40.88 | 93.134 | 13.7896 | 114.1411 | 63.0211
0.72852 | 126.0673 | 40.724 | 93.2984 | 13.7903 | 114.3096 | 63.0336
0.72866 | 126.0671 | 40.689 | 93.3334 | 13.7875 | 114.3445 | 63.0335
0.72888 | 126.0667 | 40.85 | 93.1722 | 13.7834 | 114.1834 | 63.0334
0.72895 | 126.092 | 40.853 | 93.1777 | 13.7855 | 114.193 | 63.046
0.72917 | 126.0917 | 40.806 | 93.2246 | 13.7813 | 114.2398 | 63.0458
0.72931 | 126.1169 | 41.041 | 92.998 | 13.782 | 114.0174 | 63.0584
0.72953 | 126.1165 | 41.056 | 92.9828 | 13.7779 | 114.0023 | 63.0583
0.72968 | 126.1417 | 41.004 | 93.0432 | 13.7786 | 114.0668 | 63.0708
0.72982 | 126.1415 | 41.028 | 93.0192 | 13.7758 | 114.0427 | 63.0707
0.72997 | 126.1413 | 41.091 | 92.9561 | 13.773 | 113.9796 | 63.0706
0.73018 | 126.1663 | 40.953 | 93.1024 | 13.7724 | 114.1302 | 63.0832
0.73033 | 126.1661 | 40.969 | 93.0864 | 13.7696 | 114.1141 | 63.0831
0.73047 | 126.1913 | 40.917 | 93.1468 | 13.7703 | 114.1786 | 63.0956
0.73062 | 126.1911 | 40.851 | 93.2127 | 13.7676 | 114.2445 | 63.0955
0.73076 | 126.2162 | 40.842 | 93.2301 | 13.7683 | 114.2661 | 63.1081
0.73098 | 126.2159 | 41.028 | 93.044 | 13.7641 | 114.0799 | 63.1079
0.7312 | 126.2156 | 41.073 | 92.9989 | 13.76 | 114.0348 | 63.1078
0.73134 | 126.2407 | 41.038 | 93.0422 | 13.7607 | 114.0824 | 63.1204
0.73149 | 126.2405 | 40.972 | 93.1082 | 13.7579 | 114.1483 | 63.1203
0.73163 | 126.2657 | 41.001 | 93.0876 | 13.7587 | 114.1318 | 63.1328
0.73185 | 126.2654 | 41.009 | 93.0795 | 13.7545 | 114.1237 | 63.1327
0.732 | 126.2905 | 40.889 | 93.2078 | 13.7552 | 114.2563 | 63.1453
0.73214 | 126.2903 | 40.952 | 93.1448 | 13.7525 | 114.1932 | 63.1452
0.73229 | 126.3155 | 40.829 | 93.2762 | 13.7532 | 114.3287 | 63.1577
0.73243 | 126.3153 | 40.88 | 93.2251 | 13.7504 | 114.2776 | 63.1576
0.73265 | 126.3403 | 40.677 | 93.4364 | 13.7498 | 114.4932 | 63.1702
0.73287 | 126.34 | 40.741 | 93.3723 | 13.7457 | 114.429 | 63.17
0.73294 | 126.3399 | 40.94 | 93.1733 | 13.7443 | 114.2299 | 63.1699
0.73316 | 126.3649 | 40.8 | 93.3216 | 13.7436 | 114.3825 | 63.1825
0.7333 | 126.3647 | 41.039 | 93.0826 | 13.7409 | 114.1434 | 63.1824
0.73352 | 126.3644 | 41.119 | 93.0025 | 13.7368 | 114.0632 | 63.1822
0.73366 | 126.3642 | 40.983 | 93.1384 | 13.734 | 114.1991 | 63.1821
0.73381 | 126.364 | 41.138 | 92.9833 | 13.7313 | 114.044 | 63.182
0.73403 | 126.3636 | 40.848 | 93.2732 | 13.7272 | 114.3338 | 63.1818
0.7341 | 126.3635 | 41.015 | 93.1062 | 13.7258 | 114.1668 | 63.1818
0.73432 | 126.3886 | 40.808 | 93.3215 | 13.7251 | 114.3863 | 63.1943
0.73446 | 126.3884 | 40.708 | 93.4215 | 13.7224 | 114.4862 | 63.1942
0.73461 | 126.3881 | 40.625 | 93.5044 | 13.7197 | 114.5691 | 63.1941
0.73475 | 126.3879 | 40.509 | 93.6203 | 13.7169 | 114.685 | 63.194
0.7349 | 126.3877 | 40.674 | 93.4552 | 13.7142 | 114.5198 | 63.1938
0.73504 | 126.4129 | 40.572 | 93.5656 | 13.7149 | 114.6344 | 63.2064
0.73526 | 126.4125 | 40.728 | 93.4095 | 13.7108 | 114.4783 | 63.2063
0.73541 | 126.4123 | 40.731 | 93.4064 | 13.7081 | 114.4752 | 63.2062
0.73555 | 126.4121 | 40.562 | 93.5754 | 13.7053 | 114.644 | 63.206
0.7357 | 126.4119 | 40.552 | 93.5853 | 13.7026 | 114.6539 | 63.2059
0.73584 | 126.437 | 40.544 | 93.6017 | 13.7033 | 114.6745 | 63.2185
0.73599 | 126.4368 | 40.504 | 93.6416 | 13.7006 | 114.7144 | 63.2184
0.7362 | 126.4365 | 40.417 | 93.7285 | 13.6965 | 114.8012 | 63.2182
0.73635 | 126.4617 | 40.415 | 93.7389 | 13.6972 | 114.8158 | 63.2308
0.73649 | 126.4614 | 40.67 | 93.4838 | 13.6945 | 114.5607 | 63.2307
0.73671 | 126.4865 | 40.542 | 93.6202 | 13.6939 | 114.7013 | 63.2433
0.73686 | 126.4863 | 40.448 | 93.7141 | 13.6911 | 114.7951 | 63.2431
0.737 | 126.5115 | 40.548 | 93.6225 | 13.6918 | 114.7077 | 63.2557
0.73715 | 126.5112 | 40.525 | 93.6454 | 13.6891 | 114.7306 | 63.2556
0.73729 | 126.5364 | 40.605 | 93.5738 | 13.6898 | 114.6632 | 63.2682
0.73751 | 126.5361 | 40.657 | 93.5217 | 13.6858 | 114.611 | 63.268
0.73765 | 126.5358 | 40.578 | 93.6006 | 13.683 | 114.6899 | 63.2679
0.7378 | 126.561 | 40.564 | 93.623 | 13.6838 | 114.7165 | 63.2805
0.73802 | 126.5607 | 40.634 | 93.5529 | 13.6797 | 114.6463 | 63.2803
0.73809 | 126.586 | 40.695 | 93.5003 | 13.6818 | 114.598 | 63.293
0.73823 | 126.5857 | 40.726 | 93.4692 | 13.6791 | 114.5669 | 63.2929
0.73838 | 126.6109 | 40.369 | 93.8346 | 13.6798 | 114.9365 | 63.3055
0.7386 | 126.6106 | 40.468 | 93.7355 | 13.6757 | 114.8373 | 63.3053
0.73881 | 126.6356 | 40.291 | 93.9209 | 13.6751 | 115.0268 | 63.3178
0.73889 | 126.6609 | 40.23 | 93.9903 | 13.6771 | 115.1005 | 63.3305
0.73918 | 126.6605 | 40.288 | 93.9322 | 13.6717 | 115.0422 | 63.3302
0.73932 | 126.6856 | 40.605 | 93.6235 | 13.6724 | 114.7378 | 63.3428
0.73947 | 126.7108 | 40.656 | 93.5809 | 13.6732 | 114.6994 | 63.3554
0.73961 | 126.7106 | 40.476 | 93.7609 | 13.6705 | 114.8793 | 63.3553
0.73983 | 126.7357 | 40.531 | 93.7142 | 13.6698 | 114.8368 | 63.3678
0.73997 | 126.7608 | 40.671 | 93.5826 | 13.6705 | 114.7094 | 63.3804
0.74012 | 126.7606 | 40.734 | 93.5195 | 13.6678 | 114.6463 | 63.3803
0.74034 | 126.7857 | 40.747 | 93.5149 | 13.6672 | 114.6458 | 63.3928
0.74048 | 126.7854 | 40.702 | 93.5598 | 13.6645 | 114.6907 | 63.3927
0.74063 | 126.8106 | 40.62 | 93.6502 | 13.6652 | 114.7853 | 63.4053
0.74077 | 126.8104 | 40.518 | 93.7521 | 13.6625 | 114.8872 | 63.4052
0.74106 | 126.8353 | 40.589 | 93.6894 | 13.6605 | 114.8287 | 63.4177
0.74113 | 126.8352 | 40.807 | 93.4714 | 13.6592 | 114.6106 | 63.4176
0.74135 | 126.8603 | 40.681 | 93.6058 | 13.6586 | 114.7491 | 63.4301
0.7415 | 126.8601 | 40.811 | 93.4757 | 13.6559 | 114.619 | 63.43
0.74171 | 126.8851 | 40.699 | 93.596 | 13.6552 | 114.7436 | 63.4426
0.74186 | 126.8849 | 40.656 | 93.639 | 13.6525 | 114.7864 | 63.4424
0.74208 | 126.9099 | 40.605 | 93.6983 | 13.6519 | 114.85 | 63.455
0.74222 | 126.9097 | 40.663 | 93.6402 | 13.6492 | 114.7919 | 63.4549
0.74237 | 126.9349 | 40.53 | 93.7816 | 13.6499 | 114.9374 | 63.4674
0.74251 | 126.9347 | 40.504 | 93.8076 | 13.6472 | 114.9633 | 63.4673
0.74258 | 126.9346 | 40.79 | 93.5215 | 13.6459 | 114.6773 | 63.4673
0.7428 | 126.9342 | 40.439 | 93.8724 | 13.6418 | 115.0281 | 63.4671
0.74295 | 126.9594 | 40.457 | 93.8628 | 13.6426 | 115.0227 | 63.4797
0.74316 | 126.9591 | 40.542 | 93.7777 | 13.6385 | 114.9375 | 63.4795
0.74331 | 126.9588 | 40.448 | 93.8716 | 13.6358 | 115.0314 | 63.4794
0.74345 | 126.9586 | 40.593 | 93.7265 | 13.6332 | 114.8863 | 63.4793
0.7436 | 126.9584 | 40.402 | 93.9175 | 13.6305 | 115.0772 | 63.4792
0.74374 | 126.9582 | 40.452 | 93.8674 | 13.6278 | 115.0271 | 63.4791
0.74396 | 126.9832 | 40.555 | 93.7727 | 13.6272 | 114.9366 | 63.4916
0.74411 | 126.983 | 40.449 | 93.8787 | 13.6245 | 115.0425 | 63.4915
0.74425 | 127.0082 | 40.488 | 93.8481 | 13.6252 | 115.0161 | 63.5041
0.7444 | 127.008 | 40.593 | 93.743 | 13.6225 | 114.911 | 63.504
0.74454 | 127.0077 | 40.919 | 93.4169 | 13.6198 | 114.5849 | 63.5039
0.74476 | 127.0328 | 40.526 | 93.8183 | 13.6192 | 114.9904 | 63.5164
0.7449 | 127.058 | 40.784 | 93.5687 | 13.62 | 114.745 | 63.529
0.74505 | 127.0577 | 40.632 | 93.7206 | 13.6173 | 114.8969 | 63.5289
0.74527 | 127.0574 | 40.602 | 93.7505 | 13.6133 | 114.9267 | 63.5287
0.74541 | 127.0826 | 40.665 | 93.6959 | 13.614 | 114.8763 | 63.5413
0.74556 | 127.0824 | 41.046 | 93.3148 | 13.6113 | 114.4952 | 63.5412
0.7457 | 127.0821 | 40.885 | 93.4757 | 13.6086 | 114.6561 | 63.5411
0.74585 | 127.1073 | 40.825 | 93.5441 | 13.6094 | 114.7287 | 63.5537
0.74599 | 127.1071 | 40.773 | 93.596 | 13.6067 | 114.7805 | 63.5535
0.74621 | 127.1321 | 40.834 | 93.5434 | 13.6061 | 114.7321 | 63.5661
0.74635 | 127.1319 | 40.777 | 93.6003 | 13.6034 | 114.789 | 63.566
0.7465 | 127.1317 | 40.757 | 93.6202 | 13.6007 | 114.8088 | 63.5658
0.74664 | 127.1569 | 41.006 | 93.3796 | 13.6015 | 114.5724 | 63.5784
0.74686 | 127.1565 | 40.708 | 93.6775 | 13.5975 | 114.8703 | 63.5783
0.74708 | 127.1816 | 40.705 | 93.6889 | 13.5968 | 114.8858 | 63.5908
0.74715 | 127.2069 | 40.691 | 93.7113 | 13.5989 | 114.9124 | 63.6034
0.74737 | 127.2065 | 40.581 | 93.8212 | 13.5949 | 115.0223 | 63.6033
0.74751 | 127.2063 | 40.539 | 93.8631 | 13.5922 | 115.0642 | 63.6032
0.74766 | 127.2315 | 40.558 | 93.8525 | 13.593 | 115.0577 | 63.6157
0.74788 | 127.2311 | 40.593 | 93.8174 | 13.589 | 115.0226 | 63.6156
0.74802 | 127.2309 | 40.67 | 93.7403 | 13.5863 | 114.9455 | 63.6155
0.74817 | 127.2307 | 40.749 | 93.6612 | 13.5836 | 114.8664 | 63.6154
0.74831 | 127.2305 | 40.706 | 93.7042 | 13.581 | 114.9092 | 63.6152
0.74846 | 127.2556 | 40.856 | 93.5625 | 13.5817 | 114.7718 | 63.6278
0.7486 | 127.2554 | 40.656 | 93.7625 | 13.5791 | 114.9717 | 63.6277
0.74882 | 127.2551 | 40.72 | 93.6984 | 13.5751 | 114.9075 | 63.6275
0.74896 | 127.2549 | 40.544 | 93.8743 | 13.5724 | 115.0834 | 63.6274
0.74911 | 127.28 | 40.854 | 93.5727 | 13.5731 | 114.786 | 63.64
0.74925 | 127.2798 | 40.917 | 93.5096 | 13.5705 | 114.7229 | 63.6399
0.7494 | 127.2796 | 41.008 | 93.4185 | 13.5678 | 114.6318 | 63.6398
0.74954 | 127.3048 | 40.911 | 93.5239 | 13.5686 | 114.7414 | 63.6524
0.74969 | 127.3045 | 40.808 | 93.6268 | 13.5659 | 114.8443 | 63.6523
0.74983 | 127.3043 | 40.766 | 93.6688 | 13.5633 | 114.8862 | 63.6522
0.75012 | 127.3039 | 40.946 | 93.4886 | 13.558 | 114.7059 | 63.6519
0.7502 | 127.3038 | 41.142 | 93.2926 | 13.5566 | 114.5099 | 63.6519
0.75041 | 127.3034 | 41.173 | 93.2615 | 13.5527 | 114.4787 | 63.6517
0.75049 | 127.3287 | 40.939 | 93.5039 | 13.5547 | 114.7254 | 63.6644
0.75063 | 127.3285 | 40.925 | 93.5178 | 13.5521 | 114.7392 | 63.6642
0.75085 | 127.3282 | 40.808 | 93.6347 | 13.5481 | 114.8561 | 63.6641
0.75099 | 127.3279 | 40.986 | 93.4566 | 13.5454 | 114.678 | 63.664
0.75114 | 127.3277 | 41.072 | 93.3706 | 13.5428 | 114.5919 | 63.6639
0.75128 | 127.3529 | 40.919 | 93.532 | 13.5435 | 114.7574 | 63.6764
0.7515 | 127.3525 | 40.882 | 93.5688 | 13.5396 | 114.7943 | 63.6763
0.75165 | 127.3777 | 40.817 | 93.6422 | 13.5403 | 114.8719 | 63.6889
0.75179 | 127.3775 | 40.892 | 93.5672 | 13.5377 | 114.7967 | 63.6887
0.75194 | 127.3773 | 40.822 | 93.6371 | 13.535 | 114.8666 | 63.6886
0.75215 | 127.4023 | 40.687 | 93.7804 | 13.5344 | 115.0142 | 63.7012
0.75223 | 127.4022 | 40.88 | 93.5874 | 13.5331 | 114.8211 | 63.7011
0.75244 | 127.4019 | 40.875 | 93.5923 | 13.5292 | 114.8259 | 63.7009
0.75252 | 127.4272 | 40.742 | 93.7337 | 13.5312 | 114.9716 | 63.7136
0.75273 | 127.4268 | 40.822 | 93.6536 | 13.5273 | 114.8914 | 63.7134
0.75288 | 127.4266 | 40.772 | 93.7035 | 13.5246 | 114.9413 | 63.7133
0.75302 | 127.4264 | 40.899 | 93.5765 | 13.522 | 114.8142 | 63.7132
0.75317 | 127.4515 | 41.154 | 93.3298 | 13.5227 | 114.5718 | 63.7258
0.75331 | 127.4513 | 41.019 | 93.4648 | 13.5201 | 114.7067 | 63.7257
0.75346 | 127.4765 | 40.796 | 93.6962 | 13.5208 | 114.9422 | 63.7382
0.7536 | 127.4763 | 40.988 | 93.5041 | 13.5182 | 114.7501 | 63.7381
0.75375 | 127.476 | 41.051 | 93.441 | 13.5156 | 114.687 | 63.738
0.75389 | 127.5012 | 40.983 | 93.5174 | 13.5163 | 114.7676 | 63.7506
0.75411 | 127.5009 | 40.941 | 93.5593 | 13.5124 | 114.8094 | 63.7504
0.75426 | 127.5006 | 40.689 | 93.8112 | 13.5098 | 115.0613 | 63.7503
0.7544 | 127.5004 | 40.743 | 93.7571 | 13.5071 | 115.0072 | 63.7502
0.75455 | 127.5002 | 40.782 | 94.7181 | 13.5045 | 115.9681 | 63.7501
0.75469 | 127.5 | 40.792 | 93.708 | 13.5019 | 114.958 | 63.75
0.75484 | 127.4998 | 40.763 | 93.7369 | 13.4993 | 114.9869 | 63.7499
0.75498 | 127.4995 | 40.935 | 93.5648 | 13.4966 | 114.8148 | 63.7498
0.75513 | 127.4993 | 41.06 | 93.4398 | 13.494 | 114.6897 | 63.7497
0.75527 | 127.4991 | 40.78 | 93.7197 | 13.4914 | 114.9695 | 63.7495
0.75542 | 127.4989 | 40.798 | 93.7016 | 13.4888 | 114.9514 | 63.7494
0.75556 | 127.4987 | 40.914 | 93.5856 | 13.4862 | 114.8353 | 63.7493
0.75571 | 127.5238 | 40.954 | 93.5539 | 13.4869 | 114.8079 | 63.7619
0.75585 | 127.5236 | 40.653 | 93.8549 | 13.4843 | 115.1088 | 63.7618
0.75607 | 127.5486 | 40.722 | 93.7942 | 13.4837 | 115.0523 | 63.7743
0.75614 | 127.5485 | 40.88 | 93.6362 | 13.4824 | 114.8943 | 63.7743
0.75636 | 127.5736 | 40.767 | 93.7575 | 13.4818 | 115.0198 | 63.7868
0.75643 | 127.5735 | 40.703 | 93.8215 | 13.4805 | 115.0837 | 63.7867
0.75665 | 127.5985 | 40.761 | 93.7718 | 13.48 | 115.0383 | 63.7993
0.75679 | 127.5983 | 40.576 | 93.9568 | 13.4774 | 115.2232 | 63.7992
0.75701 | 127.6234 | 41.013 | 93.5281 | 13.4768 | 114.7987 | 63.8117
0.75716 | 127.6231 | 40.776 | 93.765 | 13.4742 | 115.0356 | 63.8116
0.7573 | 127.6483 | 40.887 | 93.6624 | 13.4749 | 114.9371 | 63.8241
0.75745 | 127.6481 | 40.654 | 93.8954 | 13.4723 | 115.17 | 63.824
0.75766 | 127.6477 | 40.743 | 93.8062 | 13.4684 | 115.0809 | 63.8239
0.75774 | 127.673 | 40.872 | 93.6857 | 13.4705 | 114.9645 | 63.8365
0.75795 | 127.6727 | 40.88 | 93.6776 | 13.4665 | 114.9563 | 63.8363
0.75803 | 127.698 | 40.667 | 93.899 | 13.4686 | 115.182 | 63.849
0.75824 | 127.6976 | 40.661 | 93.9049 | 13.4647 | 115.1878 | 63.8488
0.75846 | 127.7227 | 40.791 | 93.7832 | 13.4641 | 115.0703 | 63.8613
0.75853 | 127.7479 | 40.719 | 93.8636 | 13.4662 | 115.155 | 63.874
0.75875 | 127.773 | 40.568 | 94.023 | 13.4656 | 115.3185 | 63.8865
0.7589 | 127.7728 | 40.638 | 93.9529 | 13.463 | 115.2484 | 63.8864
0.75911 | 127.7978 | 40.818 | 93.7813 | 13.4624 | 115.0809 | 63.8989
0.75926 | 127.7976 | 40.603 | 93.9962 | 13.4598 | 115.2958 | 63.8988
0.75933 | 127.8229 | 40.561 | 94.0466 | 13.4619 | 115.3504 | 63.9114
0.75955 | 127.8225 | 40.769 | 93.8385 | 13.458 | 115.1423 | 63.9113
0.75977 | 127.8476 | 41.151 | 93.4649 | 13.4574 | 114.7728 | 63.9238
0.75991 | 127.8728 | 40.771 | 93.8533 | 13.4582 | 115.1654 | 63.9364
0.76006 | 127.8725 | 40.846 | 93.7782 | 13.4556 | 115.0903 | 63.9363
0.7602 | 127.8723 | 40.881 | 93.7431 | 13.453 | 115.0552 | 63.9362
0.76042 | 127.8974 | 40.765 | 93.8675 | 13.4524 | 115.1837 | 63.9487
0.76056 | 127.8971 | 40.616 | 94.0164 | 13.4498 | 115.3326 | 63.9486
0.76071 | 127.9223 | 40.399 | 94.2418 | 13.4506 | 115.5621 | 63.9611
0.76085 | 127.9475 | 40.667 | 93.9822 | 13.4513 | 115.3067 | 63.9737
0.761 | 127.9472 | 40.651 | 93.9981 | 13.4487 | 115.3226 | 63.9736
0.76122 | 127.9469 | 40.613 | 94.036 | 13.4448 | 115.3605 | 63.9735
0.76136 | 127.9721 | 40.62 | 94.0374 | 13.4456 | 115.366 | 63.986
0.76151 | 127.9718 | 40.781 | 93.8763 | 13.443 | 115.2049 | 63.9859
0.76165 | 127.9716 | 40.592 | 94.0652 | 13.4404 | 115.3938 | 63.9858
0.7618 | 127.9714 | 40.482 | 94.1751 | 13.4378 | 115.5037 | 63.9857
0.76194 | 127.9712 | 40.481 | 94.1761 | 13.4352 | 115.5046 | 63.9856
0.76216 | 127.9708 | 40.444 | 94.2129 | 13.4314 | 115.5414 | 63.9854
0.76223 | 127.9707 | 40.59 | 94.0669 | 13.4301 | 115.3954 | 63.9854
0.76245 | 127.9704 | 40.536 | 94.1208 | 13.4262 | 115.4492 | 63.9852
0.76259 | 127.9702 | 40.579 | 94.0777 | 13.4236 | 115.4061 | 63.9851
0.76281 | 127.9952 | 40.884 | 93.7811 | 13.4231 | 115.1136 | 63.9976
0.76288 | 127.9951 | 40.512 | 94.153 | 13.4218 | 115.4856 | 63.9976
0.76303 | 127.9949 | 40.604 | 94.061 | 13.4192 | 115.3934 | 63.9974
0.76317 | 127.9947 | 40.606 | 94.0589 | 13.4166 | 115.3913 | 63.9973
0.76332 | 128.0198 | 40.684 | 93.9893 | 13.4174 | 115.3259 | 64.0099
0.76354 | 128.0195 | 40.459 | 94.2142 | 13.4135 | 115.5507 | 64.0097
0.76368 | 128.0447 | 40.666 | 94.0156 | 13.4142 | 115.3563 | 64.0223
0.76383 | 128.0444 | 40.826 | 93.8555 | 13.4117 | 115.1962 | 64.0222
0.7639 | 128.0443 | 40.508 | 94.1734 | 13.4104 | 115.5142 | 64.0222
0.76412 | 128.0694 | 40.385 | 94.3048 | 13.4098 | 115.6497 | 64.0347
0.76426 | 128.0691 | 40.168 | 94.5217 | 13.4073 | 115.8666 | 64.0346
0.76441 | 128.0943 | 40.203 | 94.4951 | 13.408 | 115.8442 | 64.0472
0.76455 | 128.0941 | 40.133 | 94.565 | 13.4054 | 115.914 | 64.047
0.76477 | 128.1191 | 40.202 | 94.5044 | 13.4049 | 115.8576 | 64.0596
0.76491 | 128.1189 | 40.393 | 94.3133 | 13.4023 | 115.6665 | 64.0595
0.76506 | 128.1187 | 40.202 | 94.5042 | 13.3998 | 115.8573 | 64.0593
0.7652 | 128.1438 | 40.151 | 94.5636 | 13.4005 | 115.9209 | 64.0719
0.76535 | 128.1436 | 40.245 | 94.4695 | 13.398 | 115.8268 | 64.0718
0.76557 | 128.1687 | 40.2 | 94.5229 | 13.3974 | 115.8843 | 64.0843
0.76571 | 128.1684 | 40.477 | 94.2458 | 13.3949 | 115.6072 | 64.0842
0.76586 | 128.1936 | 40.369 | 94.3622 | 13.3956 | 115.7278 | 64.0968
0.766 | 128.1934 | 40.511 | 94.2201 | 13.393 | 115.5857 | 64.0967
0.76615 | 128.1932 | 40.767 | 93.9641 | 13.3905 | 115.3296 | 64.0966
0.76629 | 128.2183 | 40.687 | 94.0524 | 13.3912 | 115.4222 | 64.1092
0.76651 | 128.2434 | 40.637 | 94.1108 | 13.3907 | 115.4847 | 64.1217
0.76658 | 128.2433 | 40.488 | 94.2598 | 13.3894 | 115.6336 | 64.1216
0.76687 | 128.2428 | 40.513 | 94.2346 | 13.3843 | 115.6084 | 64.1214
0.76694 | 128.2681 | 40.46 | 94.296 | 13.3863 | 115.674 | 64.134
0.76716 | 128.2677 | 40.612 | 94.1439 | 13.3825 | 115.5219 | 64.1339
0.76731 | 128.2929 | 40.676 | 94.0883 | 13.3832 | 115.4705 | 64.1465
0.76745 | 128.2927 | 40.654 | 94.1102 | 13.3807 | 115.4923 | 64.1463
0.7676 | 128.3178 | 40.576 | 94.1966 | 13.3814 | 115.5829 | 64.1589
0.76781 | 128.3429 | 40.542 | 94.239 | 13.3809 | 115.6294 | 64.1714
0.76789 | 128.3428 | 40.484 | 94.2969 | 13.3796 | 115.6874 | 64.1714
0.7681 | 128.3678 | 40.376 | 94.4133 | 13.3791 | 115.8079 | 64.1839
0.76825 | 128.393 | 40.372 | 94.4257 | 13.3798 | 115.8245 | 64.1965
0.76839 | 128.3928 | 40.37 | 94.4276 | 13.3773 | 115.8264 | 64.1964
0.76861 | 128.4178 | 40.407 | 94.3989 | 13.3768 | 115.8019 | 64.2089
0.76876 | 128.443 | 40.656 | 94.1583 | 13.3775 | 115.5655 | 64.2215
0.7689 | 128.4427 | 40.545 | 94.2692 | 13.3749 | 115.6764 | 64.2214
0.76905 | 128.4679 | 40.574 | 94.2486 | 13.3757 | 115.6599 | 64.2339
0.76919 | 128.4677 | 40.613 | 94.2096 | 13.3731 | 115.6208 | 64.2338
0.76941 | 128.4927 | 40.705 | 94.1259 | 13.3726 | 115.5414 | 64.2464
0.76955 | 128.4925 | 40.747 | 94.0838 | 13.3701 | 115.4992 | 64.2462
0.7697 | 128.4923 | 40.674 | 94.1568 | 13.3675 | 115.5721 | 64.2461
0.76992 | 128.5173 | 40.377 | 94.4621 | 13.367 | 115.8817 | 64.2587
0.76999 | 128.5426 | 40.592 | 94.2555 | 13.369 | 115.6793 | 64.2713
0.77021 | 128.5423 | 40.88 | 93.9674 | 13.3652 | 115.3911 | 64.2711
0.77035 | 128.5674 | 40.665 | 94.1908 | 13.366 | 115.6187 | 64.2837
0.7705 | 128.5926 | 40.798 | 94.0662 | 13.3667 | 115.4983 | 64.2963
0.77071 | 128.5922 | 40.609 | 94.2551 | 13.3629 | 115.6871 | 64.2961
0.77086 | 128.592 | 40.622 | 94.242 | 13.3603 | 115.674 | 64.296
0.771 | 128.6172 | 40.846 | 94.0264 | 13.3611 | 115.4626 | 64.3086
0.77122 | 128.6168 | 40.712 | 94.1603 | 13.3573 | 115.5964 | 64.3084
0.77137 | 128.642 | 40.629 | 94.2517 | 13.358 | 115.692 | 64.321
0.77151 | 128.6418 | 40.565 | 94.3156 | 13.3555 | 115.7559 | 64.3209
0.77166 | 128.6415 | 40.687 | 94.1935 | 13.353 | 115.6338 | 64.3208
0.7718 | 128.6413 | 40.797 | 94.0834 | 13.3504 | 115.5237 | 64.3207
0.77202 | 128.641 | 40.647 | 94.2333 | 13.3466 | 115.6735 | 64.3205
0.77209 | 128.6663 | 40.585 | 94.3038 | 13.3486 | 115.7481 | 64.3331
0.77231 | 128.6659 | 40.608 | 94.2806 | 13.3448 | 115.725 | 64.333
0.77245 | 128.6657 | 40.482 | 94.4066 | 13.3423 | 115.8508 | 64.3328
0.7726 | 128.6655 | 40.487 | 94.4015 | 13.3398 | 115.8457 | 64.3327
0.77274 | 128.6906 | 40.57 | 94.3269 | 13.3405 | 115.7753 | 64.3453
0.77282 | 128.6905 | 40.716 | 94.1808 | 13.3393 | 115.6293 | 64.3453
0.77303 | 128.6902 | 40.78 | 94.1167 | 13.3355 | 115.5651 | 64.3451
0.77318 | 128.7153 | 40.607 | 94.2981 | 13.3362 | 115.7507 | 64.3577
0.77332 | 128.7151 | 40.751 | 94.154 | 13.3337 | 115.6066 | 64.3576
0.77347 | 128.7149 | 40.911 | 93.994 | 13.3311 | 115.4464 | 64.3574
0.77369 | 128.7399 | 40.845 | 94.0683 | 13.3306 | 115.525 | 64.37
0.77376 | 128.7398 | 40.885 | 94.0283 | 13.3294 | 115.4849 | 64.3699
0.7739 | 128.765 | 40.729 | 94.1927 | 13.3301 | 115.6535 | 64.3825
0.77412 | 128.79 | 40.653 | 94.277 | 13.3296 | 115.742 | 64.395
0.77434 | 128.7897 | 40.885 | 94.0449 | 13.3258 | 115.5098 | 64.3948
0.77441 | 128.7896 | 40.88 | 94.0499 | 13.3246 | 115.5148 | 64.3948
0.77456 | 128.8147 | 41.007 | 93.9312 | 13.3253 | 115.4004 | 64.4074
0.7747 | 128.8145 | 41.032 | 93.9062 | 13.3228 | 115.3753 | 64.4073
0.77492 | 128.8396 | 40.993 | 93.9535 | 13.3223 | 115.4268 | 64.4198
0.77514 | 128.8646 | 40.988 | 93.9669 | 13.3218 | 115.4443 | 64.4323
0.77521 | 128.8645 | 41.032 | 93.9228 | 13.3205 | 115.4002 | 64.4322
0.77543 | 128.8642 | 40.916 | 94.0387 | 13.3167 | 115.5161 | 64.4321
0.77557 | 128.8893 | 41.017 | 93.9461 | 13.3175 | 115.4277 | 64.4447
0.77572 | 128.9145 | 40.953 | 94.0185 | 13.3183 | 115.5042 | 64.4572
0.77593 | 128.9141 | 41.09 | 93.8814 | 13.3145 | 115.3671 | 64.4571
0.77608 | 128.9393 | 41.261 | 93.7188 | 13.3152 | 115.2086 | 64.4696
0.77622 | 128.9391 | 40.889 | 94.0907 | 13.3127 | 115.5805 | 64.4695
0.77637 | 128.9388 | 40.939 | 94.0406 | 13.3102 | 115.5304 | 64.4694
0.77659 | 128.9639 | 40.68 | 94.308 | 13.3097 | 115.8019 | 64.4819
0.77673 | 128.9637 | 40.643 | 94.3449 | 13.3072 | 115.8388 | 64.4818
0.7768 | 128.9889 | 40.51 | 94.4863 | 13.3092 | 115.9845 | 64.4945
0.77709 | 128.9885 | 40.436 | 94.5602 | 13.3042 | 116.0582 | 64.4942
0.77717 | 128.9884 | 40.601 | 94.3951 | 13.3029 | 115.8932 | 64.4942
0.77731 | 129.0135 | 40.615 | 94.3895 | 13.3037 | 115.8918 | 64.5068
0.77753 | 129.0132 | 40.771 | 94.2334 | 13.2999 | 115.7356 | 64.5066
0.77767 | 129.0383 | 40.704 | 94.3088 | 13.3007 | 115.8152 | 64.5192
0.77789 | 129.038 | 40.888 | 94.1247 | 13.2969 | 115.631 | 64.519
0.77796 | 129.0633 | 40.702 | 94.3191 | 13.2989 | 115.8296 | 64.5316
0.77818 | 129.0629 | 41.055 | 93.966 | 13.2951 | 115.4765 | 64.5315
0.77833 | 129.0627 | 40.858 | 94.1629 | 13.2926 | 115.6734 | 64.5314
0.77847 | 129.0625 | 40.78 | 94.2408 | 13.2901 | 115.7512 | 64.5312
0.77869 | 129.0875 | 40.838 | 94.1912 | 13.2896 | 115.7058 | 64.5438
0.77883 | 129.0873 | 40.874 | 94.1551 | 13.2871 | 115.6697 | 64.5437
0.77898 | 129.1125 | 40.831 | 94.2065 | 13.2879 | 115.7252 | 64.5562
0.7792 | 129.1121 | 40.94 | 94.0974 | 13.2841 | 115.6161 | 64.5561
0.77927 | 129.112 | 40.984 | 94.0533 | 13.2829 | 115.572 | 64.556
0.77949 | 129.1371 | 40.914 | 94.1317 | 13.2824 | 115.6545 | 64.5685
0.7797 | 129.1367 | 41.093 | 93.9526 | 13.2786 | 115.4754 | 64.5684
0.77985 | 129.1619 | 40.999 | 94.055 | 13.2794 | 115.5819 | 64.5809
0.77999 | 129.187 | 40.586 | 94.4763 | 13.2802 | 116.0075 | 64.5935
0.78014 | 129.1868 | 40.736 | 94.3263 | 13.2777 | 115.8574 | 64.5934
0.78028 | 129.212 | 40.819 | 94.2517 | 13.2784 | 115.787 | 64.606
0.78043 | 129.2117 | 40.742 | 94.3286 | 13.2759 | 115.8639 | 64.6059
0.78065 | 129.2368 | 40.731 | 94.3479 | 13.2754 | 115.8874 | 64.6184
0.78079 | 129.2365 | 40.701 | 94.3778 | 13.2729 | 115.9173 | 64.6183
0.78094 | 129.2363 | 40.854 | 94.2248 | 13.2704 | 115.7642 | 64.6182
0.78115 | 129.2614 | 41.063 | 94.0241 | 13.2699 | 115.5677 | 64.6307
0.7813 | 129.2611 | 40.736 | 94.351 | 13.2675 | 115.8946 | 64.6306
0.78144 | 129.2863 | 40.647 | 94.4484 | 13.2682 | 115.9961 | 64.6431
0.78159 | 129.2861 | 40.656 | 94.4394 | 13.2657 | 115.987 | 64.643
0.78166 | 129.286 | 40.846 | 94.2493 | 13.2645 | 115.797 | 64.643
0.78188 | 129.311 | 40.6 | 94.5037 | 13.264 | 116.0555 | 64.6555
0.7821 | 129.3107 | 40.642 | 94.4616 | 13.2603 | 116.0133 | 64.6553
0.78217 | 129.3359 | 40.902 | 94.21 | 13.2623 | 115.766 | 64.668
0.78239 | 129.3356 | 40.895 | 94.2169 | 13.2585 | 115.7728 | 64.6678
0.78253 | 129.3607 | 40.992 | 94.1282 | 13.2593 | 115.6884 | 64.6804
0.78275 | 129.3858 | 40.952 | 94.1766 | 13.2588 | 115.7409 | 64.6929
0.78289 | 129.3856 | 40.833 | 94.2955 | 13.2563 | 115.8598 | 64.6928
0.78304 | 129.3853 | 40.811 | 94.3174 | 13.2538 | 115.8817 | 64.6927
0.78318 | 129.4105 | 40.965 | 94.1718 | 13.2546 | 115.7402 | 64.7052
0.78333 | 129.4103 | 41.097 | 94.0398 | 13.2521 | 115.6081 | 64.7051
0.78355 | 129.4099 | 41.044 | 94.0926 | 13.2484 | 115.661 | 64.705
0.78369 | 129.4351 | 41.008 | 94.137 | 13.2491 | 115.7095 | 64.7175
0.78384 | 129.4349 | 40.953 | 94.192 | 13.2467 | 115.7644 | 64.7174
0.78405 | 129.4599 | 40.903 | 94.2503 | 13.2462 | 115.8269 | 64.7299
0.7842 | 129.4597 | 40.898 | 94.2552 | 13.2437 | 115.8318 | 64.7298
0.78435 | 129.4848 | 40.63 | 94.5316 | 13.2445 | 116.1124 | 64.7424
0.78456 | 129.4845 | 40.849 | 94.3125 | 13.2408 | 115.8932 | 64.7422
0.78464 | 129.5098 | 40.736 | 94.4339 | 13.2427 | 116.0189 | 64.7549
0.78485 | 129.5094 | 41.088 | 94.0818 | 13.239 | 115.6667 | 64.7547
0.785 | 129.5346 | 40.837 | 94.3412 | 13.2398 | 115.9303 | 64.7673
0.78514 | 129.5343 | 40.982 | 94.1961 | 13.2373 | 115.7852 | 64.7672
0.78536 | 129.5594 | 40.944 | 94.2425 | 13.2368 | 115.8357 | 64.7797
0.78543 | 129.5593 | 40.978 | 94.2084 | 13.2356 | 115.8016 | 64.7796
0.78565 | 129.5843 | 40.856 | 94.3388 | 13.2351 | 115.9362 | 64.7922
0.7858 | 129.5841 | 41.066 | 94.1287 | 13.2327 | 115.726 | 64.792
0.78601 | 129.5837 | 40.871 | 94.3236 | 13.229 | 115.9209 | 64.7919
0.78616 | 129.5835 | 40.982 | 94.2125 | 13.2265 | 115.8098 | 64.7918
0.7863 | 129.6087 | 40.9 | 94.3029 | 13.2272 | 115.9043 | 64.8043
0.78645 | 129.6084 | 40.911 | 94.2918 | 13.2248 | 115.8932 | 64.8042
0.78667 | 129.6081 | 41.03 | 94.1727 | 13.2211 | 115.7741 | 64.8041
0.78674 | 129.6334 | 41.112 | 94.0991 | 13.2231 | 115.7047 | 64.8167
0.78696 | 129.633 | 41.062 | 94.149 | 13.2194 | 115.7545 | 64.8165
0.7871 | 129.6582 | 40.98 | 94.2394 | 13.2201 | 115.8491 | 64.8291
0.78725 | 129.658 | 41.039 | 94.1803 | 13.2177 | 115.79 | 64.829
0.78746 | 129.683 | 41.02 | 94.2077 | 13.2172 | 115.8215 | 64.8415
0.78754 | 129.6829 | 40.811 | 94.4166 | 13.216 | 116.0304 | 64.8414
0.78783 | 129.6824 | 40.754 | 94.4735 | 13.211 | 116.0872 | 64.8412
0.7879 | 129.6823 | 40.845 | 94.3824 | 13.2098 | 115.9962 | 64.8412
0.78812 | 129.7074 | 40.849 | 94.3868 | 13.2093 | 116.0047 | 64.8537
0.78826 | 129.7071 | 40.723 | 94.5127 | 13.2069 | 116.1306 | 64.8536
0.78841 | 129.7069 | 40.646 | 94.5896 | 13.2044 | 116.2075 | 64.8535
0.78855 | 129.7321 | 40.979 | 94.265 | 13.2052 | 115.887 | 64.866
0.7887 | 129.7318 | 40.825 | 94.4189 | 13.2027 | 116.0409 | 64.8659
0.78891 | 129.7315 | 41.011 | 94.2328 | 13.199 | 115.8548 | 64.8658
0.78906 | 129.7313 | 40.762 | 94.4818 | 13.1966 | 116.1036 | 64.8656
0.7892 | 129.7564 | 40.844 | 94.4081 | 13.1974 | 116.0342 | 64.8782
0.78935 | 129.7562 | 40.94 | 94.3121 | 13.1949 | 115.9381 | 64.8781
0.78949 | 129.756 | 40.936 | 94.316 | 13.1925 | 115.942 | 64.878
0.78971 | 129.781 | 41.06 | 94.2003 | 13.192 | 115.8305 | 64.8905
0.78986 | 129.7808 | 40.885 | 94.3753 | 13.1895 | 116.0054 | 64.8904
0.78993 | 129.7807 | 40.924 | 94.3362 | 13.1883 | 115.9663 | 64.8903
0.79015 | 129.7803 | 40.799 | 94.4611 | 13.1846 | 116.0912 | 64.8902
0.79029 | 129.7801 | 40.586 | 94.674 | 13.1822 | 116.3041 | 64.8901
0.79044 | 129.7799 | 40.725 | 94.535 | 13.1797 | 116.1649 | 64.8899
0.79058 | 129.7797 | 41.093 | 94.1669 | 13.1773 | 115.7968 | 64.8898
0.7908 | 129.7793 | 41.025 | 94.2348 | 13.1736 | 115.8647 | 64.8897
0.79094 | 129.7791 | 41.041 | 94.2187 | 13.1712 | 115.8486 | 64.8896
0.79102 | 129.779 | 40.975 | 94.2847 | 13.17 | 115.9145 | 64.8895
0.79123 | 129.804 | 41.076 | 94.192 | 13.1695 | 115.826 | 64.902
0.79131 | 129.8039 | 41.137 | 94.131 | 13.1683 | 115.765 | 64.902
0.79152 | 129.8036 | 40.811 | 94.4569 | 13.1646 | 116.0908 | 64.9018
0.79167 | 129.8034 | 40.918 | 94.3498 | 13.1622 | 115.9837 | 64.9017
0.79181 | 129.8031 | 40.801 | 94.4667 | 13.1598 | 116.1006 | 64.9016
0.79203 | 129.8282 | 40.767 | 94.5091 | 13.1593 | 116.1471 | 64.9141
0.7921 | 129.8281 | 40.807 | 94.469 | 13.1581 | 116.107 | 64.914
0.79232 | 129.8531 | 40.747 | 94.5374 | 13.1576 | 116.1795 | 64.9265
0.79239 | 129.8784 | 40.769 | 94.5238 | 13.1596 | 116.1702 | 64.9392
0.79261 | 129.878 | 40.83 | 94.4627 | 13.156 | 116.109 | 64.939
0.79276 | 129.9032 | 40.79 | 94.5111 | 13.1567 | 116.1616 | 64.9516
0.79297 | 129.9028 | 40.8 | 94.5009 | 13.1531 | 116.1514 | 64.9514
0.79305 | 129.9281 | 40.991 | 94.3184 | 13.1551 | 115.973 | 64.964
0.79326 | 129.9278 | 40.848 | 94.4613 | 13.1514 | 116.1159 | 64.9639
0.79341 | 129.9275 | 40.958 | 94.3512 | 13.149 | 116.0058 | 64.9638
0.79363 | 129.9526 | 40.765 | 94.5525 | 13.1485 | 116.2113 | 64.9763
0.7937 | 129.9525 | 40.75 | 94.5675 | 13.1473 | 116.2262 | 64.9762
0.79392 | 129.9775 | 40.783 | 94.5428 | 13.1469 | 116.2057 | 64.9887
0.79406 | 129.9773 | 40.734 | 94.5918 | 13.1444 | 116.2546 | 64.9886
0.79421 | 130.0024 | 40.734 | 94.6001 | 13.1452 | 116.2672 | 65.0012
0.79442 | 130.0275 | 40.706 | 94.6365 | 13.1448 | 116.3077 | 65.0137
0.79457 | 130.0272 | 40.751 | 94.5914 | 13.1423 | 116.2626 | 65.0136
0.79471 | 130.0524 | 40.832 | 94.5188 | 13.1431 | 116.1942 | 65.0262
0.79486 | 130.0775 | 40.527 | 94.8322 | 13.1439 | 116.5118 | 65.0388
0.79508 | 130.0772 | 40.771 | 94.5881 | 13.1402 | 116.2676 | 65.0386
0.79522 | 130.1023 | 40.484 | 94.8834 | 13.141 | 116.5672 | 65.0512
0.79537 | 130.1021 | 40.625 | 94.7424 | 13.1386 | 116.4261 | 65.0511
0.79551 | 130.1273 | 40.705 | 94.6708 | 13.1393 | 116.3586 | 65.0636
0.79573 | 130.1269 | 40.768 | 94.6076 | 13.1357 | 116.2955 | 65.0635
0.79587 | 130.1267 | 40.753 | 94.6226 | 13.1333 | 116.3103 | 65.0633
0.79602 | 130.1518 | 40.733 | 94.6509 | 13.134 | 116.3429 | 65.0759
0.79616 | 130.1516 | 40.67 | 94.7139 | 13.1316 | 116.4058 | 65.0758
0.79638 | 130.1767 | 40.645 | 94.7472 | 13.1312 | 116.4433 | 65.0883
0.7966 | 130.1763 | 40.707 | 94.6851 | 13.1275 | 116.3812 | 65.0882
0.79667 | 130.2016 | 40.861 | 94.5395 | 13.1295 | 116.2398 | 65.1008
0.79689 | 130.2266 | 40.637 | 94.7719 | 13.1291 | 116.4763 | 65.1133
0.79703 | 130.2264 | 40.479 | 94.9298 | 13.1267 | 116.6342 | 65.1132
0.79725 | 130.2514 | 40.495 | 94.9221 | 13.1262 | 116.6307 | 65.1257
0.7974 | 130.2512 | 40.448 | 94.9691 | 13.1238 | 116.6776 | 65.1256
0.79754 | 130.2763 | 40.558 | 94.8674 | 13.1246 | 116.5802 | 65.1382
0.79776 | 130.3014 | 40.546 | 94.8878 | 13.1241 | 116.6047 | 65.1507
0.7979 | 130.3265 | 40.61 | 94.8322 | 13.1249 | 116.5533 | 65.1633
0.79805 | 130.3263 | 40.549 | 94.8931 | 13.1225 | 116.6142 | 65.1632
0.79827 | 130.326 | 40.683 | 94.759 | 13.1189 | 116.48 | 65.163
0.79841 | 130.3511 | 40.726 | 94.7244 | 13.1196 | 116.4496 | 65.1756
0.79856 | 130.3763 | 40.701 | 94.7578 | 13.1204 | 116.4871 | 65.1881
0.79877 | 130.3759 | 40.638 | 94.8206 | 13.1168 | 116.55 | 65.188
0.79892 | 130.4011 | 40.848 | 94.619 | 13.1176 | 116.3525 | 65.2005
0.79914 | 130.4261 | 40.623 | 95.8524 | 13.1171 | 117.59 | 65.213
0.79921 | 130.426 | 40.393 | 95.0823 | 13.1159 | 116.82 | 65.213
0.79935 | 130.4511 | 40.45 | 95.0337 | 13.1167 | 116.7756 | 65.2256
0.79957 | 130.4508 | 40.408 | 95.0756 | 13.1131 | 116.8174 | 65.2254
0.79972 | 130.4759 | 40.261 | 95.231 | 13.1138 | 116.977 | 65.238
0.79993 | 130.501 | 40.569 | 94.9313 | 13.1134 | 116.6815 | 65.2505
0.80008 | 130.5007 | 40.74 | 94.7602 | 13.111 | 116.5104 | 65.2504
0.80037 | 130.5257 | 40.862 | 94.6466 | 13.1094 | 116.4008 | 65.2628
0.80044 | 130.5256 | 40.649 | 94.8595 | 13.1082 | 116.6138 | 65.2628
0.80059 | 130.5253 | 40.578 | 94.9304 | 13.1058 | 116.6847 | 65.2627
0.8008 | 130.5504 | 40.565 | 94.9518 | 13.1053 | 116.7102 | 65.2752
0.80095 | 130.5501 | 40.457 | 95.0597 | 13.1029 | 116.8181 | 65.2751
0.80109 | 130.5499 | 40.6 | 94.9166 | 13.1005 | 116.675 | 65.275
0.80124 | 130.5497 | 40.569 | 94.9476 | 13.0981 | 116.7058 | 65.2748
0.80146 | 130.5493 | 40.411 | 95.1054 | 13.0945 | 116.8637 | 65.2747
0.8016 | 130.5745 | 40.476 | 95.0488 | 13.0953 | 116.8112 | 65.2872
0.80175 | 130.5743 | 40.58 | 94.9448 | 13.0929 | 116.7071 | 65.2871
0.80196 | 130.5739 | 40.348 | 95.1766 | 13.0893 | 116.939 | 65.287
0.80211 | 130.5737 | 40.561 | 94.9636 | 13.0869 | 116.7259 | 65.2869
0.80225 | 130.5988 | 40.588 | 94.9449 | 13.0877 | 116.7114 | 65.2994
0.8024 | 130.5732 | 40.369 | 95.1554 | 13.0821 | 116.9176 | 65.2866
0.80254 | 130.5984 | 40.601 | 94.9318 | 13.0829 | 116.6982 | 65.2992
0.80283 | 130.5979 | 40.686 | 94.8466 | 13.0781 | 116.613 | 65.299
0.80291 | 130.5978 | 40.57 | 94.9626 | 13.0769 | 116.7289 | 65.2989
0.80305 | 130.623 | 40.617 | 94.924 | 13.0777 | 116.6945 | 65.3115
0.8032 | 130.6228 | 40.65 | 94.8909 | 13.0753 | 116.6614 | 65.3114
0.80341 | 130.6224 | 40.402 | 95.1388 | 13.0717 | 116.9092 | 65.3112
0.80356 | 130.6476 | 40.438 | 95.1112 | 13.0725 | 116.8858 | 65.3238
0.8037 | 130.6473 | 40.36 | 95.1891 | 13.0701 | 116.9637 | 65.3237
0.80392 | 130.6724 | 40.304 | 95.2535 | 13.0697 | 117.0322 | 65.3362
0.80407 | 130.6721 | 40.557 | 95.0004 | 13.0673 | 116.7791 | 65.3361
0.80421 | 130.6719 | 40.4 | 95.1573 | 13.0649 | 116.936 | 65.336
0.80436 | 130.6971 | 40.387 | 95.1787 | 13.0657 | 116.9615 | 65.3485
0.80457 | 130.7221 | 40.355 | 95.219 | 13.0653 | 117.006 | 65.361
0.80472 | 130.7219 | 40.13 | 95.444 | 13.0629 | 117.2309 | 65.3609
0.80486 | 130.747 | 40.466 | 95.1163 | 13.0636 | 116.9075 | 65.3735
0.80508 | 130.7467 | 40.299 | 95.2832 | 13.0601 | 117.0743 | 65.3733
0.80523 | 130.7464 | 40.396 | 95.1861 | 13.0577 | 116.9772 | 65.3732
0.80537 | 130.7716 | 40.679 | 94.9115 | 13.0585 | 116.7068 | 65.3858
0.80559 | 130.7712 | 40.466 | 95.1244 | 13.0549 | 116.9196 | 65.3856
0.80573 | 130.7964 | 40.47 | 95.1288 | 13.0557 | 116.9282 | 65.3982
0.80595 | 130.7961 | 40.542 | 95.0567 | 13.0521 | 116.856 | 65.398
0.80602 | 130.7959 | 40.504 | 95.0946 | 13.0509 | 116.894 | 65.398
0.80624 | 130.821 | 40.479 | 95.128 | 13.0505 | 116.9315 | 65.4105
0.80639 | 130.8207 | 40.618 | 94.9889 | 13.0481 | 116.7924 | 65.4104
0.80653 | 130.8205 | 40.618 | 94.9888 | 13.0457 | 116.7923 | 65.4103
0.80675 | 130.8202 | 40.719 | 94.8877 | 13.0422 | 116.6911 | 65.4101
0.80689 | 130.8453 | 40.64 | 94.9751 | 13.043 | 116.7827 | 65.4227
0.80711 | 130.845 | 40.726 | 94.889 | 13.0394 | 116.6965 | 65.4225
0.80726 | 130.8448 | 40.81 | 94.8049 | 13.037 | 116.6124 | 65.4224
0.8074 | 130.8699 | 40.722 | 94.9013 | 13.0378 | 116.7129 | 65.4349
0.80755 | 130.895 | 40.56 | 95.0717 | 13.0386 | 116.8875 | 65.4475
0.80776 | 130.8947 | 40.713 | 94.9186 | 13.035 | 116.7344 | 65.4474
0.80784 | 130.8946 | 40.713 | 94.9185 | 13.0338 | 116.7343 | 65.4473
0.80805 | 130.9196 | 40.777 | 94.8629 | 13.0334 | 116.6828 | 65.4598
0.8082 | 130.9194 | 40.617 | 95.0228 | 13.0311 | 116.8427 | 65.4597
0.80842 | 130.9191 | 40.608 | 95.0317 | 13.0275 | 116.8515 | 65.4595
0.80849 | 130.9443 | 40.661 | 94.9871 | 13.0295 | 116.8112 | 65.4722
0.80863 | 130.9441 | 40.939 | 94.709 | 13.0271 | 116.533 | 65.472
0.80892 | 130.9436 | 40.975 | 94.6729 | 13.0224 | 116.4968 | 65.4718
0.809 | 130.9435 | 41.022 | 94.6258 | 13.0212 | 116.4498 | 65.4718
0.80914 | 130.9687 | 40.89 | 94.7662 | 13.022 | 116.5943 | 65.4843
0.80929 | 130.9684 | 40.827 | 94.8291 | 13.0196 | 116.6572 | 65.4842
0.8095 | 130.9935 | 40.754 | 94.9105 | 13.0192 | 116.7427 | 65.4967
0.80965 | 131.0186 | 40.909 | 94.7639 | 13.02 | 116.6003 | 65.5093
0.80979 | 131.0184 | 40.692 | 94.9808 | 13.0176 | 116.8172 | 65.5092
0.80994 | 131.0182 | 40.634 | 95.0387 | 13.0153 | 116.8751 | 65.5091
0.81008 | 131.0179 | 40.493 | 95.1796 | 13.0129 | 117.016 | 65.509
0.81023 | 131.0177 | 40.522 | 95.1506 | 13.0105 | 116.9869 | 65.5089
0.81045 | 131.0427 | 40.607 | 95.0739 | 13.0101 | 116.9144 | 65.5214
0.81059 | 131.0425 | 40.507 | 95.1738 | 13.0078 | 117.0143 | 65.5213
0.81074 | 131.0676 | 40.394 | 95.2952 | 13.0086 | 117.1398 | 65.5338
0.81088 | 131.0674 | 40.654 | 95.0351 | 13.0062 | 116.8797 | 65.5337
0.8111 | 131.0671 | 40.492 | 95.197 | 13.0027 | 117.0415 | 65.5335
0.81132 | 131.0667 | 40.528 | 95.1609 | 12.9991 | 117.0054 | 65.5334
0.81139 | 131.0666 | 40.654 | 95.0349 | 12.998 | 116.8793 | 65.5333
0.81161 | 131.0917 | 40.709 | 94.9882 | 12.9976 | 116.8368 | 65.5458
0.81175 | 131.0914 | 40.684 | 95.0131 | 12.9952 | 116.8617 | 65.5457
0.8119 | 131.0912 | 40.822 | 94.8751 | 12.9929 | 116.7236 | 65.5456
0.81204 | 131.1163 | 40.699 | 95.0064 | 12.9937 | 116.8592 | 65.5582
0.81226 | 131.116 | 40.772 | 94.9333 | 12.9901 | 116.786 | 65.558
0.81233 | 131.1413 | 40.874 | 94.8398 | 12.9921 | 116.6966 | 65.5706
0.81255 | 131.1409 | 40.774 | 94.9396 | 12.9886 | 116.7965 | 65.5705
0.81269 | 131.1661 | 40.782 | 94.94 | 12.9893 | 116.801 | 65.583
0.81284 | 131.1658 | 40.736 | 94.9859 | 12.987 | 116.8469 | 65.5829
0.81306 | 131.1655 | 40.619 | 95.1028 | 12.9835 | 116.9637 | 65.5827
0.8132 | 131.1653 | 40.742 | 94.9798 | 12.9811 | 116.8406 | 65.5826
0.81335 | 131.165 | 40.945 | 94.7767 | 12.9788 | 116.6375 | 65.5825
0.81349 | 131.1648 | 40.789 | 94.9326 | 12.9764 | 116.7934 | 65.5824
0.81364 | 131.1646 | 40.678 | 95.0435 | 12.9741 | 116.9043 | 65.5823
0.81378 | 131.1897 | 40.67 | 95.0599 | 12.9749 | 116.9249 | 65.5949
0.814 | 131.1894 | 40.536 | 95.1938 | 12.9714 | 117.0587 | 65.5947
0.81407 | 131.1893 | 40.981 | 94.7488 | 12.9702 | 116.6136 | 65.5946
0.81429 | 131.1889 | 40.688 | 95.0416 | 12.9667 | 116.9065 | 65.5945
0.81436 | 131.1888 | 40.705 | 95.0246 | 12.9655 | 116.8894 | 65.5944
0.81451 | 131.214 | 40.712 | 95.026 | 12.9663 | 116.895 | 65.607
0.81472 | 131.2136 | 40.827 | 94.9109 | 12.9628 | 116.7798 | 65.6068
0.81487 | 131.2134 | 40.806 | 94.9318 | 12.9605 | 116.8007 | 65.6067
0.81501 | 131.2385 | 40.684 | 95.0622 | 12.9613 | 116.9353 | 65.6193
0.81516 | 131.2383 | 40.744 | 95.0021 | 12.9589 | 116.8752 | 65.6192
0.8153 | 131.2635 | 40.649 | 95.1055 | 12.9597 | 116.9827 | 65.6317
0.81552 | 131.2631 | 40.606 | 95.1484 | 12.9562 | 117.0256 | 65.6316
0.81559 | 131.263 | 40.455 | 95.2993 | 12.955 | 117.1765 | 65.6315
0.81581 | 131.288 | 40.619 | 95.1437 | 12.9546 | 117.025 | 65.644
0.81588 | 131.2879 | 40.378 | 95.3846 | 12.9535 | 117.266 | 65.644
0.8161 | 131.3129 | 40.364 | 95.407 | 12.9531 | 117.2925 | 65.6565
0.81625 | 131.3127 | 40.489 | 95.2819 | 12.9508 | 117.1674 | 65.6564
0.81632 | 131.3126 | 40.538 | 95.2329 | 12.9496 | 117.1183 | 65.6563
0.81661 | 131.3375 | 40.605 | 95.1742 | 12.9481 | 117.0638 | 65.6688
0.81668 | 131.3374 | 40.629 | 95.1501 | 12.9469 | 117.0397 | 65.6687
0.8169 | 131.3624 | 40.688 | 95.0995 | 12.9465 | 116.9932 | 65.6812
0.81704 | 131.3622 | 40.747 | 95.0404 | 12.9442 | 116.9341 | 65.6811
0.81719 | 131.362 | 40.74 | 95.0473 | 12.9419 | 116.941 | 65.681
0.81733 | 131.3617 | 40.692 | 95.0952 | 12.9395 | 116.9889 | 65.6809
0.81748 | 131.3615 | 40.731 | 95.0562 | 12.9372 | 116.9498 | 65.6808
0.81762 | 131.3867 | 40.608 | 95.1876 | 12.938 | 117.0853 | 65.6933
0.81784 | 131.3863 | 40.466 | 95.3294 | 12.9345 | 117.2272 | 65.6932
0.81799 | 131.3861 | 40.678 | 95.1174 | 12.9322 | 117.015 | 65.693
0.81813 | 131.4112 | 40.619 | 95.1847 | 12.933 | 117.0866 | 65.7056
0.81828 | 131.411 | 40.736 | 95.0677 | 12.9306 | 116.9695 | 65.7055
0.81842 | 131.4108 | 40.847 | 94.9566 | 12.9283 | 116.8584 | 65.7054
0.81864 | 131.4358 | 40.821 | 94.9909 | 12.928 | 116.8969 | 65.7179
0.81878 | 131.4609 | 40.615 | 95.2053 | 12.9287 | 117.1155 | 65.7305
0.819 | 131.486 | 40.875 | 94.9537 | 12.9284 | 116.868 | 65.743
0.81907 | 131.4859 | 40.6 | 95.2286 | 12.9272 | 117.1429 | 65.7429
0.81929 | 131.4855 | 40.83 | 94.9985 | 12.9237 | 116.9128 | 65.7428
0.81936 | 131.5108 | 40.618 | 95.2189 | 12.9257 | 117.1374 | 65.7554
0.81965 | 131.5103 | 40.665 | 95.1718 | 12.921 | 117.0902 | 65.7552
0.8198 | 131.5355 | 40.803 | 95.0422 | 12.9218 | 116.9647 | 65.7677
0.81994 | 131.5352 | 40.806 | 95.0391 | 12.9195 | 116.9616 | 65.7676
0.82016 | 131.5603 | 40.895 | 94.9584 | 12.9191 | 116.8851 | 65.7801
0.82023 | 131.5348 | 40.716 | 95.1289 | 12.9149 | 117.0514 | 65.7674
0.82045 | 131.5344 | 40.737 | 95.1078 | 12.9114 | 117.0302 | 65.7672
0.82052 | 131.5597 | 40.781 | 95.0722 | 12.9133 | 116.9988 | 65.7798
0.82074 | 131.5593 | 40.964 | 94.8891 | 12.9099 | 116.8157 | 65.7797
0.82089 | 131.5591 | 41.048 | 94.805 | 12.9076 | 116.7316 | 65.7796
0.82103 | 131.5589 | 40.866 | 94.987 | 12.9053 | 116.9134 | 65.7794
0.82118 | 131.584 | 40.959 | 94.9023 | 12.9061 | 116.833 | 65.792
0.82132 | 131.5838 | 40.901 | 94.9603 | 12.9037 | 116.8909 | 65.7919
0.82147 | 131.5836 | 40.975 | 94.8862 | 12.9014 | 116.8168 | 65.7918
0.82168 | 131.6086 | 40.912 | 94.9575 | 12.9011 | 116.8923 | 65.8043
0.82183 | 131.6084 | 41.186 | 94.6835 | 12.8988 | 116.6182 | 65.8042
0.82205 | 131.6334 | 40.93 | 94.9478 | 12.8984 | 116.8867 | 65.8167
0.82219 | 131.6332 | 40.957 | 94.9207 | 12.8961 | 116.8596 | 65.8166
0.82234 | 131.6329 | 41.033 | 94.8446 | 12.8938 | 116.7835 | 65.8165
0.82248 | 131.6581 | 41.281 | 94.605 | 12.8946 | 116.548 | 65.829
0.82263 | 131.6579 | 41.14 | 94.746 | 12.8923 | 116.6889 | 65.8289
0.82284 | 131.6575 | 41.296 | 94.5898 | 12.8888 | 116.5328 | 65.8288
0.82292 | 131.6828 | 41.427 | 94.4673 | 12.8908 | 116.4144 | 65.8414
0.82313 | 131.6824 | 41.427 | 94.4671 | 12.8873 | 116.4142 | 65.8412
0.82328 | 131.7076 | 41.101 | 94.8015 | 12.8881 | 116.7528 | 65.8538
0.8235 | 131.7072 | 41.014 | 94.8884 | 12.8846 | 116.8396 | 65.8536
0.82357 | 131.7325 | 40.833 | 95.0778 | 12.8866 | 117.0332 | 65.8662
0.82379 | 131.7575 | 40.775 | 95.1442 | 12.8862 | 117.1038 | 65.8788
0.82393 | 131.7573 | 40.857 | 95.0621 | 12.8839 | 117.0216 | 65.8786
0.82408 | 131.7824 | 40.746 | 95.1815 | 12.8847 | 117.1452 | 65.8912
0.82422 | 131.8076 | 40.811 | 95.1249 | 12.8855 | 117.0928 | 65.9038
0.82444 | 131.8072 | 40.755 | 95.1807 | 12.882 | 117.1486 | 65.9036
0.82458 | 131.8323 | 40.871 | 95.0731 | 12.8828 | 117.0452 | 65.9162
0.8248 | 131.8574 | 40.699 | 95.2535 | 12.8825 | 117.2297 | 65.9287
0.82495 | 131.8571 | 40.657 | 95.2954 | 12.8802 | 117.2716 | 65.9286
0.82509 | 131.8569 | 40.644 | 95.3083 | 12.8779 | 117.2845 | 65.9285
0.82524 | 131.8821 | 40.828 | 95.1327 | 12.8787 | 117.113 | 65.941
0.82545 | 131.8817 | 40.809 | 95.1516 | 12.8752 | 117.1319 | 65.9409
0.82567 | 131.9067 | 40.712 | 95.2569 | 12.8749 | 117.2414 | 65.9534
0.82574 | 131.9066 | 40.686 | 95.2829 | 12.8737 | 117.2673 | 65.9533
0.82596 | 131.9316 | 40.797 | 95.1802 | 12.8734 | 117.1688 | 65.9658
0.82611 | 131.9568 | 40.823 | 95.1626 | 12.8741 | 117.1554 | 65.9784
0.82632 | 131.9564 | 41.037 | 94.9485 | 12.8707 | 116.9412 | 65.9782
0.82647 | 131.9816 | 40.987 | 95.0069 | 12.8715 | 117.0038 | 65.9908
0.82669 | 132.0066 | 40.844 | 95.1582 | 12.8711 | 117.1593 | 66.0033
0.82683 | 132.0317 | 41.08 | 94.9306 | 12.8719 | 116.9359 | 66.0159
0.82698 | 132.0315 | 40.947 | 95.0635 | 12.8696 | 117.0688 | 66.0158
0.82712 | 132.0566 | 40.959 | 95.0599 | 12.8704 | 117.0693 | 66.0283
0.82734 | 132.0563 | 41.026 | 94.9928 | 12.867 | 117.0022 | 66.0282
0.82748 | 132.0814 | 41.269 | 94.7581 | 12.8678 | 116.7717 | 66.0407
0.82763 | 132.0812 | 41.087 | 94.9401 | 12.8655 | 116.9536 | 66.0406
0.82785 | 132.1062 | 41.062 | 94.9734 | 12.8651 | 116.9911 | 66.0531
0.82806 | 132.1313 | 40.923 | 95.1208 | 12.8648 | 117.1426 | 66.0656
0.82821 | 132.131 | 40.863 | 95.1807 | 12.8625 | 117.2025 | 66.0655
0.82835 | 132.1562 | 40.801 | 95.2511 | 12.8633 | 117.2771 | 66.0781
0.82857 | 132.1812 | 40.783 | 95.2774 | 12.8629 | 117.3076 | 66.0906
0.82864 | 132.1811 | 40.598 | 95.4624 | 12.8618 | 117.4925 | 66.0905
0.82886 | 132.2061 | 40.733 | 95.3357 | 12.8614 | 117.37 | 66.103
0.82901 | 132.2312 | 40.712 | 95.3651 | 12.8622 | 117.4036 | 66.1156
0.8293 | 132.2561 | 40.658 | 95.4274 | 12.8607 | 117.4701 | 66.1281
0.82944 | 132.2559 | 40.747 | 95.3383 | 12.8584 | 117.381 | 66.128
0.82966 | 132.2809 | 40.767 | 95.3266 | 12.8581 | 117.3735 | 66.1405
0.82973 | 132.3062 | 40.878 | 95.2241 | 12.86 | 117.2751 | 66.1531
0.83002 | 132.3057 | 40.856 | 95.2459 | 12.8555 | 117.2969 | 66.1529
0.83017 | 132.3055 | 40.61 | 95.4918 | 12.8532 | 117.5428 | 66.1528
0.83024 | 132.3054 | 40.762 | 95.3398 | 12.8521 | 117.3907 | 66.1527
0.83053 | 132.3303 | 40.909 | 95.2011 | 12.8506 | 117.2561 | 66.1651
0.83067 | 132.3301 | 41.069 | 95.041 | 12.8483 | 117.096 | 66.165
0.83089 | 132.3551 | 40.89 | 95.2284 | 12.8479 | 117.2875 | 66.1775
0.83104 | 132.3802 | 41.085 | 95.0417 | 12.8487 | 117.1051 | 66.1901
0.83118 | 132.3546 | 40.782 | 95.3362 | 12.8434 | 117.3953 | 66.1773
0.83125 | 132.3799 | 40.827 | 95.2996 | 12.8453 | 117.3629 | 66.1899
0.83154 | 132.3794 | 41.036 | 95.0905 | 12.8408 | 117.1537 | 66.1897
0.83169 | 132.4046 | 41.078 | 95.0569 | 12.8416 | 117.1243 | 66.2023
0.83183 | 132.4297 | 40.99 | 95.1532 | 12.8424 | 117.2248 | 66.2148
0.83205 | 132.4294 | 40.841 | 95.3021 | 12.839 | 117.3737 | 66.2147
0.8322 | 132.4291 | 40.885 | 95.258 | 12.8367 | 117.3296 | 66.2146
0.83234 | 132.4543 | 41.042 | 95.1094 | 12.8375 | 117.1851 | 66.2271
0.83249 | 132.454 | 40.986 | 95.1653 | 12.8352 | 117.241 | 66.227
0.83263 | 132.4792 | 41.063 | 95.0967 | 12.836 | 117.1766 | 66.2396
0.83285 | 132.4788 | 40.969 | 95.1906 | 12.8326 | 117.2704 | 66.2394
0.83299 | 132.4786 | 40.81 | 95.3495 | 12.8303 | 117.4293 | 66.2393
0.83321 | 132.5036 | 40.83 | 95.3379 | 12.83 | 117.4218 | 66.2518
0.83336 | 132.5034 | 40.463 | 95.7048 | 12.8277 | 117.7887 | 66.2517
0.83358 | 132.503 | 40.733 | 95.4347 | 12.8243 | 117.5185 | 66.2515
0.83372 | 132.5282 | 40.641 | 95.5351 | 12.8251 | 117.6231 | 66.2641
0.83387 | 132.5279 | 40.592 | 95.584 | 12.8229 | 117.672 | 66.264
0.83416 | 132.5529 | 40.789 | 95.3953 | 12.8214 | 117.4874 | 66.2764
0.83423 | 132.5781 | 40.898 | 95.2947 | 12.8233 | 117.3911 | 66.2891
0.83445 | 132.5778 | 40.785 | 95.4076 | 12.8199 | 117.5039 | 66.2889
0.83466 | 132.6028 | 40.6 | 95.6009 | 12.8196 | 117.7014 | 66.3014
0.83481 | 132.6025 | 40.753 | 95.4478 | 12.8173 | 117.5483 | 66.3013
0.83503 | 132.6276 | 40.602 | 95.6072 | 12.817 | 117.7118 | 66.3138
0.8351 | 132.6275 | 40.803 | 95.4062 | 12.8159 | 117.5107 | 66.3137
0.83532 | 132.6271 | 40.916 | 95.293 | 12.8125 | 117.3976 | 66.3136
0.83539 | 132.627 | 40.846 | 95.363 | 12.8114 | 117.4675 | 66.3135
0.83561 | 132.652 | 40.826 | 95.3913 | 12.811 | 117.5 | 66.326
0.83575 | 132.6518 | 40.973 | 95.2443 | 12.8088 | 117.3529 | 66.3259
0.8359 | 132.6769 | 41.033 | 95.1926 | 12.8095 | 117.3055 | 66.3385
0.83611 | 132.6766 | 41.036 | 95.1895 | 12.8062 | 117.3023 | 66.3383
0.83626 | 132.6763 | 40.877 | 95.3484 | 12.8039 | 117.4612 | 66.3382
0.83648 | 132.676 | 40.929 | 95.2963 | 12.8006 | 117.409 | 66.338
0.83662 | 132.7011 | 40.889 | 95.3447 | 12.8013 | 117.4616 | 66.3506
0.83677 | 132.7009 | 40.736 | 95.4976 | 12.7991 | 117.6145 | 66.3505
0.83698 | 132.7259 | 40.975 | 95.267 | 12.7988 | 117.388 | 66.363
0.83713 | 132.7511 | 40.75 | 95.5004 | 12.7995 | 117.6255 | 66.3755
0.83735 | 132.7507 | 41.13 | 95.1202 | 12.7962 | 117.2454 | 66.3754
0.83749 | 132.7505 | 40.828 | 95.4222 | 12.7939 | 117.5472 | 66.3752
0.83764 | 132.7503 | 40.916 | 95.3341 | 12.7917 | 117.4591 | 66.3751
0.83778 | 132.75 | 40.871 | 95.379 | 12.7895 | 117.504 | 66.375
0.838 | 132.7497 | 40.859 | 95.3909 | 12.7861 | 117.5158 | 66.3748
0.83822 | 132.7747 | 40.856 | 95.4022 | 12.7858 | 117.5314 | 66.3874
0.83829 | 132.7746 | 40.744 | 95.5142 | 12.7846 | 117.6433 | 66.3873
0.83858 | 132.7741 | 40.7 | 95.558 | 12.7802 | 117.6871 | 66.3871
0.83865 | 132.7994 | 40.736 | 95.5305 | 12.7821 | 117.6637 | 66.3997
0.83887 | 132.799 | 40.872 | 95.3943 | 12.7787 | 117.5275 | 66.3995
0.83909 | 132.8241 | 40.844 | 95.4307 | 12.7784 | 117.568 | 66.412
0.83923 | 132.8238 | 40.764 | 95.5106 | 12.7761 | 117.6479 | 66.4119
0.83938 | 132.849 | 40.697 | 95.586 | 12.7769 | 117.7275 | 66.4245
0.83952 | 132.8487 | 40.717 | 95.5659 | 12.7747 | 117.7074 | 66.4244
0.83974 | 132.8737 | 40.638 | 95.6532 | 12.7744 | 117.7989 | 66.4369
0.83988 | 132.8735 | 40.722 | 95.5692 | 12.7721 | 117.7148 | 66.4368
0.8401 | 132.8732 | 40.945 | 95.3461 | 12.7688 | 117.4916 | 66.4366
0.84017 | 132.8731 | 41.055 | 95.236 | 12.7677 | 117.3815 | 66.4365
0.84039 | 132.8727 | 41.025 | 95.2659 | 12.7643 | 117.4114 | 66.4364
0.84054 | 132.8725 | 41.09 | 95.2008 | 12.7621 | 117.3462 | 66.4362
0.84068 | 132.8723 | 40.811 | 95.4798 | 12.7599 | 117.6251 | 66.4361
0.84083 | 132.8974 | 40.972 | 95.3271 | 12.7607 | 117.4767 | 66.4487
0.84104 | 132.897 | 40.798 | 95.501 | 12.7573 | 117.6505 | 66.4485
0.84119 | 132.8968 | 41.085 | 95.2139 | 12.7551 | 117.3634 | 66.4484
0.84133 | 132.8966 | 41.093 | 95.2059 | 12.7529 | 117.3553 | 66.4483
0.84148 | 132.8964 | 41.129 | 95.1698 | 12.7506 | 117.3192 | 66.4482
0.8417 | 132.896 | 40.99 | 95.3087 | 12.7473 | 117.458 | 66.448
0.84184 | 132.9211 | 41.164 | 95.143 | 12.7481 | 117.2966 | 66.4606
0.84199 | 132.9209 | 40.925 | 95.382 | 12.7459 | 117.5355 | 66.4605
0.8422 | 132.9206 | 40.971 | 95.3359 | 12.7425 | 117.4893 | 66.4603
0.84228 | 132.9205 | 41.169 | 95.1378 | 12.7414 | 117.2912 | 66.4602
0.84249 | 132.9201 | 41.253 | 95.0537 | 12.7381 | 117.2071 | 66.4601
0.84264 | 132.9452 | 41.033 | 95.2821 | 12.7389 | 117.4396 | 66.4726
0.84278 | 132.945 | 41.161 | 95.154 | 12.7367 | 117.3115 | 66.4725
0.84293 | 132.9448 | 41.175 | 95.1399 | 12.7345 | 117.2974 | 66.4724
0.84315 | 132.9444 | 41.124 | 95.1908 | 12.7311 | 117.3482 | 66.4722
0.84329 | 132.9442 | 41.22 | 95.0947 | 12.7289 | 117.2521 | 66.4721
0.84344 | 132.9693 | 41.173 | 95.1501 | 12.7297 | 117.3117 | 66.4847
0.84365 | 132.969 | 41.218 | 95.105 | 12.7264 | 117.2665 | 66.4845
0.84373 | 132.9942 | 40.968 | 95.3634 | 12.7283 | 117.5291 | 66.4971
0.84394 | 132.9939 | 41.082 | 95.2493 | 12.725 | 117.415 | 66.497
0.84409 | 132.9937 | 40.9 | 95.4312 | 12.7227 | 117.5968 | 66.4968
0.84431 | 133.0187 | 41.101 | 95.2386 | 12.7224 | 117.4083 | 66.5093
0.84445 | 133.0185 | 41.005 | 95.3345 | 12.7202 | 117.5042 | 66.5092
0.8446 | 133.0436 | 41.165 | 95.1829 | 12.721 | 117.3568 | 66.5218
0.84474 | 133.0434 | 41.076 | 95.2718 | 12.7188 | 117.4457 | 66.5217
0.84496 | 133.043 | 41.28 | 95.0677 | 12.7155 | 117.2415 | 66.5215
0.8451 | 133.0681 | 40.894 | 95.462 | 12.7163 | 117.6401 | 66.5341
0.84525 | 133.0679 | 41.021 | 95.335 | 12.7141 | 117.513 | 66.534
0.84539 | 133.0677 | 41.055 | 95.3009 | 12.7119 | 117.4788 | 66.5338
0.84561 | 133.0927 | 40.796 | 95.5682 | 12.7115 | 117.7504 | 66.5464
0.84576 | 133.1178 | 40.877 | 95.4956 | 12.7123 | 117.6819 | 66.5589
0.84597 | 133.1428 | 40.819 | 95.5619 | 12.712 | 117.7524 | 66.5714
0.84612 | 133.168 | 40.873 | 95.5163 | 12.7128 | 117.711 | 66.584
0.84634 | 133.193 | 40.92 | 95.4777 | 12.7125 | 117.6765 | 66.5965
0.84655 | 133.218 | 40.984 | 95.422 | 12.7122 | 117.625 | 66.609
0.8467 | 133.2431 | 40.949 | 95.4654 | 12.713 | 117.6726 | 66.6216
0.84692 | 133.2935 | 41.06 | 95.3712 | 12.7157 | 117.5868 | 66.6468
0.84699 | 133.2934 | 41.103 | 95.3281 | 12.7146 | 117.5437 | 66.6467
0.84721 | 133.3184 | 41.088 | 95.3515 | 12.7143 | 117.5712 | 66.6592
0.84735 | 133.3182 | 41.028 | 95.4114 | 12.7121 | 117.6311 | 66.6591
0.84757 | 133.3432 | 40.935 | 95.5127 | 12.7117 | 117.7366 | 66.6716
0.84779 | 133.3429 | 40.79 | 95.6576 | 12.7084 | 117.8814 | 66.6714
0.84793 | 133.368 | 40.716 | 95.74 | 12.7092 | 117.968 | 66.684
0.84808 | 133.3931 | 40.986 | 95.4784 | 12.71 | 117.7106 | 66.6966
0.84822 | 133.3929 | 40.903 | 95.5613 | 12.7078 | 117.7934 | 66.6964
0.84844 | 133.3925 | 40.805 | 95.6592 | 12.7045 | 117.8913 | 66.6963
0.84858 | 133.4177 | 40.61 | 95.8626 | 12.7053 | 118.0988 | 66.7088
0.8488 | 133.4173 | 40.601 | 95.8714 | 12.702 | 118.1077 | 66.7087
0.84895 | 133.4425 | 40.667 | 95.8138 | 12.7028 | 118.0542 | 66.7212
0.84916 | 133.4421 | 40.644 | 95.8367 | 12.6995 | 118.0771 | 66.7211
0.84931 | 133.4672 | 40.766 | 95.7231 | 12.7003 | 117.9676 | 66.7336
0.84945 | 133.467 | 40.852 | 95.637 | 12.6981 | 117.8815 | 66.7335
0.84967 | 133.4667 | 40.82 | 95.6689 | 12.6948 | 117.9133 | 66.7333
0.84982 | 133.4918 | 40.76 | 95.7373 | 12.6956 | 117.9859 | 66.7459
0.84996 | 133.4916 | 40.785 | 95.7122 | 12.6934 | 117.9608 | 66.7458
0.85018 | 133.4912 | 41.013 | 95.4841 | 12.6901 | 117.7326 | 66.7456
0.85032 | 133.491 | 41.136 | 95.361 | 12.6879 | 117.6095 | 66.7455
0.85047 | 133.4908 | 40.925 | 95.5719 | 12.6857 | 117.8204 | 66.7454
0.85069 | 133.4904 | 40.896 | 95.6008 | 12.6825 | 117.8492 | 66.7452
0.85076 | 133.4903 | 40.902 | 95.5948 | 12.6814 | 117.8431 | 66.7451
0.85098 | 133.49 | 40.74 | 95.7567 | 12.6781 | 118.005 | 66.745
0.85105 | 133.4898 | 40.756 | 95.7406 | 12.677 | 117.9889 | 66.7449
0.85127 | 133.4641 | 40.741 | 95.747 | 12.6707 | 117.9911 | 66.7321
0.85134 | 133.464 | 40.909 | 95.579 | 12.6696 | 117.823 | 66.732
0.85156 | 133.4637 | 41.082 | 95.4059 | 12.6664 | 117.6498 | 66.7318
0.8517 | 133.4634 | 40.941 | 95.5468 | 12.6642 | 117.7907 | 66.7317
0.85192 | 133.4885 | 40.964 | 95.5322 | 12.6639 | 117.7802 | 66.7442
0.85206 | 133.4882 | 40.992 | 95.5041 | 12.6617 | 117.7521 | 66.7441
0.85221 | 133.488 | 41.208 | 95.288 | 12.6595 | 117.536 | 66.744
0.85235 | 133.4878 | 41.157 | 95.3389 | 12.6573 | 117.5869 | 66.7439
0.8525 | 133.4875 | 41.172 | 95.3238 | 12.6552 | 117.5718 | 66.7438
0.85272 | 133.4872 | 41.052 | 95.4437 | 12.6519 | 117.6916 | 66.7436
0.85279 | 133.5124 | 41.216 | 95.2881 | 12.6538 | 117.5402 | 66.7562
0.85301 | 133.5121 | 41.278 | 95.226 | 12.6505 | 117.478 | 66.756
0.85315 | 133.5119 | 41.033 | 95.471 | 12.6483 | 117.7229 | 66.7559
0.8533 | 133.5116 | 40.948 | 95.5559 | 12.6462 | 117.8078 | 66.7558
0.85344 | 133.5368 | 40.744 | 95.7683 | 12.6469 | 118.0244 | 66.7684
0.85366 | 133.5618 | 40.921 | 95.5996 | 12.6467 | 117.8599 | 66.7809
0.8538 | 133.5615 | 40.829 | 95.6915 | 12.6445 | 117.9518 | 66.7808
0.85402 | 133.5865 | 40.945 | 95.5838 | 12.6442 | 117.8483 | 66.7933
0.85417 | 133.5863 | 40.787 | 95.7418 | 12.642 | 118.0062 | 66.7932
0.85431 | 133.6114 | 40.837 | 95.7001 | 12.6428 | 117.9687 | 66.8057
0.85453 | 133.6365 | 40.862 | 95.6835 | 12.6425 | 117.9562 | 66.8182
0.85467 | 133.6616 | 41.099 | 95.4549 | 12.6433 | 117.7318 | 66.8308
0.85489 | 133.6612 | 40.879 | 95.6747 | 12.6401 | 117.9516 | 66.8306
0.85496 | 133.6865 | 40.895 | 95.6672 | 12.6419 | 117.9482 | 66.8432
0.85525 | 133.686 | 41.084 | 95.478 | 12.6376 | 117.759 | 66.843
0.85533 | 133.6859 | 40.996 | 95.566 | 12.6365 | 117.847 | 66.843
0.85554 | 133.7109 | 40.92 | 95.6503 | 12.6362 | 117.9355 | 66.8555
0.85562 | 133.7108 | 41.104 | 95.4663 | 12.6351 | 117.7514 | 66.8554
0.85583 | 133.7358 | 40.832 | 95.7466 | 12.6348 | 118.0359 | 66.8679
0.85605 | 133.7355 | 40.548 | 96.0305 | 12.6316 | 118.3197 | 66.8677
0.85612 | 133.7354 | 40.705 | 95.8735 | 12.6305 | 118.1627 | 66.8677
0.85634 | 133.7604 | 40.556 | 96.0308 | 12.6302 | 118.3242 | 66.8802
0.85649 | 133.7855 | 40.838 | 95.7572 | 12.631 | 118.0547 | 66.8927
0.8567 | 133.8105 | 40.751 | 95.8525 | 12.6307 | 118.1543 | 66.9053
0.85678 | 133.8104 | 40.795 | 95.8085 | 12.6297 | 118.1102 | 66.9052
0.85707 | 133.8353 | 41.121 | 95.4908 | 12.6283 | 117.7966 | 66.9176
0.85714 | 133.8605 | 41.235 | 95.3852 | 12.6302 | 117.6953 | 66.9303
0.85736 | 133.8602 | 40.976 | 95.6441 | 12.6269 | 117.9541 | 66.9301
0.85757 | 133.8852 | 41.167 | 95.4614 | 12.6266 | 117.7756 | 66.9426
0.85772 | 133.9103 | 40.959 | 95.6778 | 12.6274 | 117.9962 | 66.9552
0.85786 | 133.9101 | 41.02 | 95.6167 | 12.6253 | 117.935 | 66.955
0.85801 | 133.9099 | 40.977 | 95.6596 | 12.6231 | 117.9779 | 66.9549
0.85823 | 133.9349 | 40.903 | 95.742 | 12.6228 | 118.0644 | 66.9674
0.85837 | 133.9346 | 41.231 | 95.4139 | 12.6207 | 117.7363 | 66.9673
0.85859 | 133.9596 | 41.19 | 95.4632 | 12.6204 | 117.7898 | 66.9798
0.85881 | 133.9847 | 41.211 | 95.4506 | 12.6201 | 117.7813 | 66.9923
0.85895 | 134.0098 | 41.23 | 95.4399 | 12.6209 | 117.7749 | 67.0049
0.8591 | 134.0096 | 41.268 | 95.4019 | 12.6187 | 117.7368 | 67.0048
0.85939 | 134.0344 | 41.221 | 95.4571 | 12.6174 | 117.7962 | 67.0172
0.85946 | 134.0343 | 41.303 | 95.3751 | 12.6163 | 117.7142 | 67.0172
0.85968 | 134.0847 | 41.149 | 95.5459 | 12.619 | 117.8934 | 67.0424
0.85982 | 134.0845 | 40.912 | 95.7828 | 12.6168 | 118.1302 | 67.0422
0.86004 | 134.1095 | 41.007 | 95.6962 | 12.6165 | 118.0477 | 67.0547
0.86018 | 134.1092 | 41.07 | 95.6331 | 12.6144 | 117.9846 | 67.0546
0.8604 | 134.1089 | 41.232 | 95.471 | 12.6111 | 117.8225 | 67.0545
0.86055 | 134.1087 | 41.194 | 95.5089 | 12.609 | 117.8603 | 67.0543
0.86069 | 134.1338 | 41.179 | 95.5323 | 12.6098 | 117.8879 | 67.0669
0.86091 | 134.1334 | 41.185 | 95.5261 | 12.6066 | 117.8817 | 67.0667
0.86098 | 134.1333 | 41.132 | 95.5791 | 12.6055 | 117.9347 | 67.0667
0.8612 | 134.133 | 41.226 | 95.485 | 12.6023 | 117.8405 | 67.0665
0.86134 | 134.1328 | 41.065 | 95.6459 | 12.6001 | 118.0014 | 67.0664
0.86156 | 134.1324 | 41.179 | 95.5318 | 12.5969 | 117.8872 | 67.0662
0.86163 | 134.1323 | 41.159 | 95.5518 | 12.5958 | 117.9071 | 67.0661
0.86185 | 134.1573 | 41.302 | 95.4171 | 12.5955 | 117.7767 | 67.0787
0.862 | 134.1571 | 40.997 | 95.722 | 12.5934 | 118.0815 | 67.0785
0.86221 | 134.1821 | 41.036 | 95.6914 | 12.5931 | 118.055 | 67.091
0.86236 | 134.1818 | 41.084 | 95.6433 | 12.591 | 118.0069 | 67.0909
0.8625 | 134.207 | 41.17 | 95.5657 | 12.5918 | 117.9335 | 67.1035
0.86272 | 134.2066 | 41.325 | 95.4105 | 12.5885 | 117.7783 | 67.1033
0.86287 | 134.2318 | 41.408 | 95.3359 | 12.5893 | 117.7079 | 67.1159
0.86301 | 134.2315 | 41.471 | 95.2728 | 12.5872 | 117.6448 | 67.1158
0.86323 | 134.2312 | 41.539 | 95.2047 | 12.584 | 117.5766 | 67.1156
0.86337 | 134.2563 | 41.172 | 95.5801 | 12.5848 | 117.9561 | 67.1281
0.86352 | 134.2561 | 41.271 | 95.481 | 12.5826 | 117.857 | 67.128
0.86366 | 134.2812 | 41.368 | 95.3924 | 12.5834 | 117.7726 | 67.1406
0.86388 | 134.2808 | 41.27 | 95.4903 | 12.5802 | 117.8704 | 67.1404
0.8641 | 134.2805 | 41.351 | 95.4092 | 12.577 | 117.7892 | 67.1402
0.86424 | 134.3056 | 41.334 | 95.4345 | 12.5778 | 117.8188 | 67.1528
0.86439 | 134.3054 | 41.103 | 95.6655 | 12.5757 | 118.0497 | 67.1527
0.86461 | 134.3304 | 41.205 | 95.5718 | 12.5754 | 117.9602 | 67.1652
0.86475 | 134.3302 | 41.346 | 95.4307 | 12.5733 | 117.8191 | 67.1651
0.8649 | 134.3553 | 41.41 | 95.3751 | 12.5741 | 117.7676 | 67.1776
0.86511 | 134.3549 | 41.251 | 95.534 | 12.5709 | 117.9265 | 67.1775
0.86519 | 134.3548 | 41.564 | 95.2209 | 12.5698 | 117.6134 | 67.1774
0.8654 | 134.3545 | 41.545 | 95.2398 | 12.5666 | 117.6322 | 67.1772
0.86555 | 134.3796 | 41.346 | 95.4472 | 12.5674 | 117.8438 | 67.1898
0.86577 | 134.3793 | 41.357 | 95.4361 | 12.5642 | 117.8326 | 67.1896
0.86591 | 134.4044 | 41.021 | 95.7805 | 12.565 | 118.1812 | 67.2022
0.86598 | 134.4043 | 41.012 | 95.7894 | 12.5639 | 118.1901 | 67.2021
0.86627 | 134.4292 | 41.16 | 95.6497 | 12.5626 | 118.0546 | 67.2146
0.86635 | 134.429 | 41.18 | 95.6297 | 12.5615 | 118.0345 | 67.2145
0.86664 | 134.4539 | 41.168 | 95.65 | 12.5602 | 118.059 | 67.227
0.86664 | 134.4539 | 40.891 | 95.927 | 12.5602 | 118.336 | 67.227
0.86685 | 134.4789 | 41.19 | 95.6363 | 12.5599 | 118.0495 | 67.2395
0.86707 | 134.4786 | 41.108 | 95.7182 | 12.5568 | 118.1313 | 67.2393
0.86722 | 134.4784 | 41.026 | 95.8001 | 12.5546 | 118.2132 | 67.2392
0.86743 | 134.5034 | 41.411 | 95.4235 | 12.5544 | 117.8407 | 67.2517
0.86758 | 134.5031 | 41.355 | 95.4794 | 12.5522 | 117.8966 | 67.2516
0.86772 | 134.5283 | 41.439 | 95.4038 | 12.553 | 117.8251 | 67.2641
0.86787 | 134.528 | 41.278 | 95.5647 | 12.5509 | 117.986 | 67.264
0.86809 | 134.5277 | 41.285 | 95.5576 | 12.5477 | 117.9788 | 67.2638
0.86823 | 134.5274 | 41.358 | 95.4845 | 12.5456 | 117.9057 | 67.2637
0.86845 | 134.5271 | 41.507 | 95.3354 | 12.5424 | 117.7565 | 67.2635
0.86852 | 134.5523 | 41.529 | 95.3218 | 12.5443 | 117.7472 | 67.2762
0.86874 | 134.5773 | 41.223 | 95.6361 | 12.544 | 118.0657 | 67.2887
0.86888 | 134.5771 | 41.065 | 95.794 | 12.5419 | 118.2236 | 67.2886
0.8691 | 134.5768 | 41.117 | 95.7419 | 12.5387 | 118.1714 | 67.2884
0.86925 | 134.5765 | 41.142 | 95.7168 | 12.5366 | 118.1463 | 67.2883
0.86939 | 134.6017 | 41.151 | 95.7162 | 12.5374 | 118.1498 | 67.3008
0.86961 | 134.6267 | 41.051 | 95.8246 | 12.5371 | 118.2623 | 67.3133
0.86975 | 134.6264 | 41.129 | 95.7465 | 12.535 | 118.1842 | 67.3132
0.8699 | 134.6516 | 41.063 | 95.8209 | 12.5358 | 118.2628 | 67.3258
0.87012 | 134.6512 | 41.085 | 95.7987 | 12.5326 | 118.2406 | 67.3256
0.87019 | 134.6511 | 41.172 | 95.7117 | 12.5316 | 118.1535 | 67.3255
0.87041 | 134.6507 | 41.028 | 95.8556 | 12.5284 | 118.2974 | 67.3254
0.87062 | 134.6757 | 41.111 | 95.7809 | 12.5282 | 118.2269 | 67.3379
0.8707 | 134.6756 | 41.141 | 95.7509 | 12.5271 | 118.1968 | 67.3378
0.87099 | 134.7005 | 40.86 | 96.0402 | 12.5258 | 118.4903 | 67.3503
0.87106 | 134.7004 | 41.043 | 95.8571 | 12.5247 | 118.3072 | 67.3502
0.87128 | 134.7001 | 40.909 | 95.991 | 12.5216 | 118.441 | 67.35
0.87142 | 134.7252 | 41.014 | 95.8944 | 12.5224 | 118.3486 | 67.3626
0.87164 | 134.7248 | 40.808 | 96.1003 | 12.5192 | 118.5544 | 67.3624
0.87178 | 134.75 | 40.853 | 96.0637 | 12.52 | 118.522 | 67.375
0.87193 | 134.7751 | 40.75 | 96.175 | 12.5208 | 118.6375 | 67.3875
0.87215 | 134.7747 | 40.905 | 96.0199 | 12.5176 | 118.4824 | 67.3874
0.87229 | 134.7998 | 40.665 | 96.2683 | 12.5184 | 118.7349 | 67.3999
0.87244 | 134.7996 | 40.63 | 96.3032 | 12.5163 | 118.7698 | 67.3998
0.87258 | 134.8247 | 40.684 | 96.2576 | 12.5171 | 118.7284 | 67.4124
0.8728 | 134.8244 | 40.701 | 96.2405 | 12.514 | 118.7112 | 67.4122
0.87294 | 134.8242 | 40.675 | 96.2664 | 12.5119 | 118.7371 | 67.4121
0.87316 | 134.8238 | 40.718 | 96.2233 | 12.5087 | 118.6939 | 67.4119
0.87323 | 134.8237 | 41.031 | 95.9102 | 12.5077 | 118.3808 | 67.4118
0.87338 | 134.8488 | 40.78 | 96.1696 | 12.5085 | 118.6444 | 67.4244
0.8736 | 134.8485 | 41.056 | 95.8935 | 12.5053 | 118.3682 | 67.4242
0.87374 | 134.8482 | 40.916 | 96.0334 | 12.5032 | 118.5081 | 67.4241
0.87389 | 134.848 | 40.692 | 96.2573 | 12.5011 | 118.732 | 67.424
0.8741 | 134.8476 | 40.827 | 96.1222 | 12.4979 | 118.5968 | 67.4238
0.87425 | 134.8728 | 40.97 | 95.9876 | 12.4987 | 118.4664 | 67.4364
0.87439 | 134.8725 | 41.037 | 95.9205 | 12.4966 | 118.3993 | 67.4363
0.87454 | 134.8723 | 40.875 | 96.0824 | 12.4945 | 118.5612 | 67.4362
0.87468 | 134.8974 | 40.864 | 96.1018 | 12.4954 | 118.5847 | 67.4487
0.8749 | 134.8971 | 40.97 | 95.9957 | 12.4922 | 118.4785 | 67.4485
0.87505 | 134.8968 | 40.938 | 96.0276 | 12.4901 | 118.5104 | 67.4484
0.87519 | 134.8966 | 40.892 | 96.0735 | 12.488 | 118.5563 | 67.4483
0.87534 | 134.9217 | 40.603 | 96.3709 | 12.4888 | 118.8579 | 67.4609
0.87555 | 134.9214 | 40.827 | 96.1468 | 12.4857 | 118.6337 | 67.4607
0.87563 | 134.9213 | 40.797 | 96.1768 | 12.4846 | 118.6636 | 67.4606
0.87584 | 134.9209 | 40.851 | 96.1226 | 12.4815 | 118.6095 | 67.4605
0.87599 | 134.9207 | 40.84 | 96.1336 | 12.4794 | 118.6203 | 67.4603
0.87613 | 134.9205 | 40.965 | 96.0085 | 12.4773 | 118.4952 | 67.4602
0.87628 | 134.9202 | 40.877 | 96.0964 | 12.4752 | 118.5831 | 67.4601
0.8765 | 134.9452 | 40.519 | 96.4627 | 12.475 | 118.9536 | 67.4726
0.87657 | 134.9451 | 40.838 | 96.1437 | 12.4739 | 118.6346 | 67.4726
0.87679 | 134.9701 | 41.091 | 95.899 | 12.4737 | 118.3941 | 67.4851
0.877 | 134.9951 | 40.972 | 96.0264 | 12.4734 | 118.5256 | 67.4976
0.87715 | 134.9949 | 41.018 | 95.9803 | 12.4713 | 118.4794 | 67.4974
0.87729 | 134.9947 | 40.867 | 96.1312 | 12.4693 | 118.6303 | 67.4973
0.87744 | 134.9944 | 41.103 | 95.8951 | 12.4672 | 118.3942 | 67.4972
0.87766 | 135.0194 | 40.985 | 96.0215 | 12.4669 | 118.5247 | 67.5097
0.87773 | 135.0193 | 41.136 | 95.8704 | 12.4659 | 118.3737 | 67.5097
0.87787 | 135.0191 | 41.054 | 95.9524 | 12.4638 | 118.4555 | 67.5095
0.87809 | 135.0441 | 41.285 | 95.7297 | 12.4636 | 118.237 | 67.522
0.87824 | 135.0438 | 41.051 | 95.9636 | 12.4615 | 118.4709 | 67.5219
0.87845 | 135.0688 | 41.131 | 95.8919 | 12.4612 | 118.4034 | 67.5344
0.8786 | 135.0686 | 41.249 | 95.7739 | 12.4592 | 118.2853 | 67.5343
0.87882 | 135.0936 | 41.051 | 95.9802 | 12.4589 | 118.4958 | 67.5468
0.87889 | 135.0935 | 41.241 | 95.7902 | 12.4579 | 118.3058 | 67.5468
0.87911 | 135.1185 | 41.086 | 95.9535 | 12.4576 | 118.4733 | 67.5593
0.87925 | 135.1183 | 41.301 | 95.7384 | 12.4556 | 118.2581 | 67.5591
0.87947 | 135.1433 | 41.155 | 95.8928 | 12.4553 | 118.4166 | 67.5716
0.87954 | 135.1432 | 41.039 | 96.0087 | 12.4543 | 118.5326 | 67.5716
0.87983 | 135.1427 | 41.092 | 95.9556 | 12.4501 | 118.4793 | 67.5713
0.8799 | 135.1679 | 41.145 | 95.911 | 12.452 | 118.439 | 67.584
0.88012 | 135.1676 | 41.193 | 95.8629 | 12.4488 | 118.3908 | 67.5838
0.88027 | 135.1927 | 41.146 | 95.9182 | 12.4496 | 118.4503 | 67.5963
0.88041 | 135.1925 | 41.265 | 95.7992 | 12.4476 | 118.3312 | 67.5962
0.88063 | 135.1921 | 41.2 | 95.864 | 12.4445 | 118.3961 | 67.5961
0.8807 | 135.192 | 41.255 | 95.809 | 12.4434 | 118.341 | 67.596
0.88085 | 135.1918 | 41.153 | 95.9109 | 12.4413 | 118.4429 | 67.5959
0.88106 | 135.1914 | 41.009 | 96.0548 | 12.4382 | 118.5867 | 67.5957
0.88121 | 135.2165 | 40.997 | 96.0752 | 12.439 | 118.6113 | 67.6083
0.88135 | 135.2163 | 41.054 | 96.0181 | 12.437 | 118.5542 | 67.6082
0.8815 | 135.2161 | 41.089 | 95.983 | 12.4349 | 118.519 | 67.608
0.88164 | 135.2158 | 41.127 | 95.9449 | 12.4328 | 118.4809 | 67.6079
0.88179 | 135.241 | 40.869 | 96.2113 | 12.4336 | 118.7515 | 67.6205
0.88201 | 135.2406 | 40.975 | 96.1052 | 12.4305 | 118.6453 | 67.6203
0.88215 | 135.2404 | 40.848 | 96.2321 | 12.4284 | 118.7722 | 67.6202
0.8823 | 135.2655 | 40.724 | 96.3645 | 12.4293 | 118.9087 | 67.6327
0.88252 | 135.2651 | 40.795 | 96.2934 | 12.4261 | 118.8376 | 67.6326
0.88259 | 135.265 | 41.081 | 96.0073 | 12.4251 | 118.5515 | 67.6325
0.88273 | 135.2901 | 40.892 | 96.2047 | 12.4259 | 118.7531 | 67.6451
0.88295 | 135.2898 | 40.923 | 96.1736 | 12.4228 | 118.7219 | 67.6449
0.8831 | 135.3149 | 40.759 | 96.346 | 12.4236 | 118.8985 | 67.6575
0.88331 | 135.3146 | 40.851 | 96.2539 | 12.4205 | 118.8063 | 67.6573
0.88339 | 135.3398 | 41.119 | 95.9943 | 12.4224 | 118.5509 | 67.6699
0.8836 | 135.3394 | 41.147 | 95.9661 | 12.4193 | 118.5227 | 67.6697
0.88368 | 135.3393 | 41.129 | 95.9841 | 12.4182 | 118.5407 | 67.6697
0.88389 | 135.339 | 40.986 | 96.127 | 12.4151 | 118.6835 | 67.6695
0.88404 | 135.3641 | 41.124 | 95.9974 | 12.4159 | 118.558 | 67.682
0.88418 | 135.3892 | 40.871 | 96.2587 | 12.4167 | 118.8236 | 67.6946
0.88433 | 135.389 | 40.911 | 96.2187 | 12.4147 | 118.7835 | 67.6945
0.88455 | 135.3886 | 40.937 | 96.1925 | 12.4116 | 118.7573 | 67.6943
0.88469 | 135.4138 | 41.26 | 95.8779 | 12.4124 | 118.4469 | 67.7069
0.88484 | 135.4135 | 41.268 | 95.8698 | 12.4103 | 118.4388 | 67.7068
0.88505 | 135.4385 | 41.072 | 96.0742 | 12.4101 | 118.6473 | 67.7193
0.88513 | 135.4384 | 41.329 | 95.8171 | 12.4091 | 118.3902 | 67.7192
0.88534 | 135.4634 | 41.386 | 95.7685 | 12.4089 | 118.3457 | 67.7317
0.88549 | 135.4632 | 41.376 | 95.7784 | 12.4068 | 118.3556 | 67.7316
0.88571 | 135.4628 | 41.153 | 96.0013 | 12.4037 | 118.5784 | 67.7314
0.88585 | 135.4879 | 41.13 | 96.0326 | 12.4045 | 118.614 | 67.744
0.886 | 135.5131 | 41.173 | 95.998 | 12.4053 | 118.5835 | 67.7565
0.88614 | 135.5128 | 41.208 | 95.9629 | 12.4033 | 118.5484 | 67.7564
0.88636 | 135.5378 | 40.959 | 96.2203 | 12.403 | 118.8099 | 67.7689
0.8865 | 135.5629 | 40.843 | 96.3446 | 12.4038 | 118.9385 | 67.7815
0.88665 | 135.5627 | 41.038 | 96.1496 | 12.4018 | 118.7434 | 67.7814
0.88679 | 135.5878 | 41.038 | 96.1579 | 12.4026 | 118.7559 | 67.7939
0.88694 | 135.6129 | 41.064 | 96.1403 | 12.4034 | 118.7425 | 67.8065
0.88716 | 135.6379 | 40.91 | 96.3026 | 12.4032 | 118.909 | 67.819
0.8873 | 135.6631 | 40.832 | 96.389 | 12.404 | 118.9995 | 67.8315
0.88745 | 135.6628 | 40.763 | 96.4579 | 12.4019 | 119.0684 | 67.8314
0.88766 | 135.6878 | 40.974 | 96.2553 | 12.4017 | 118.8699 | 67.8439
0.88781 | 135.6876 | 40.781 | 96.4482 | 12.3997 | 119.0628 | 67.8438
0.88795 | 135.6874 | 40.704 | 96.5251 | 12.3976 | 119.1397 | 67.8437
0.88817 | 135.7124 | 40.812 | 96.4255 | 12.3974 | 119.0442 | 67.8562
0.88832 | 135.7375 | 40.671 | 96.5748 | 12.3982 | 119.1977 | 67.8687
0.88846 | 135.7372 | 40.444 | 96.8017 | 12.3961 | 119.4246 | 67.8686
0.88861 | 135.7623 | 40.433 | 96.8211 | 12.3969 | 119.4482 | 67.8812
0.88882 | 135.7873 | 40.662 | 96.6004 | 12.3967 | 119.2317 | 67.8937
0.88897 | 135.7871 | 40.725 | 96.5374 | 12.3947 | 119.1686 | 67.8936
0.88911 | 135.8122 | 40.582 | 96.6887 | 12.3955 | 119.3241 | 67.9061
0.88926 | 135.8373 | 40.71 | 96.5691 | 12.3963 | 119.2087 | 67.9187
0.8894 | 135.8625 | 40.888 | 96.3995 | 12.3971 | 119.0432 | 67.9312
0.88962 | 135.8621 | 41.028 | 96.2594 | 12.394 | 118.9031 | 67.9311
0.88977 | 135.8619 | 40.906 | 96.3813 | 12.392 | 119.0249 | 67.9309
0.88998 | 135.8869 | 40.753 | 96.5426 | 12.3917 | 119.1904 | 67.9434
0.89013 | 135.8866 | 40.758 | 96.5375 | 12.3897 | 119.1853 | 67.9433
0.89035 | 135.9116 | 40.972 | 96.3319 | 12.3895 | 118.9838 | 67.9558
0.89042 | 135.9115 | 40.831 | 96.4728 | 12.3885 | 119.1248 | 67.9558
0.89064 | 135.9365 | 41.017 | 96.2952 | 12.3882 | 118.9513 | 67.9683
0.89078 | 135.9363 | 40.826 | 96.4861 | 12.3862 | 119.1421 | 67.9681
0.89093 | 135.9361 | 40.738 | 96.574 | 12.3841 | 119.23 | 67.968
0.89107 | 135.9358 | 40.913 | 96.3989 | 12.3821 | 119.0549 | 67.9679
0.89129 | 135.9355 | 40.936 | 96.3758 | 12.379 | 119.0317 | 67.9677
0.89143 | 135.9352 | 40.885 | 96.4267 | 12.377 | 119.0826 | 67.9676
0.89151 | 135.9351 | 40.97 | 96.3417 | 12.376 | 118.9976 | 67.9676
0.89172 | 135.9601 | 40.923 | 96.397 | 12.3758 | 119.0571 | 67.9801
0.89187 | 135.9599 | 40.947 | 96.373 | 12.3737 | 119.0329 | 67.9799
0.89209 | 135.9849 | 40.834 | 96.4943 | 12.3735 | 119.1584 | 67.9924
0.89216 | 135.9848 | 40.923 | 96.4053 | 12.3725 | 119.0694 | 67.9924
0.89238 | 135.9844 | 40.826 | 96.5021 | 12.3694 | 119.1662 | 67.9922
0.89245 | 135.9843 | 41.086 | 96.2421 | 12.3684 | 118.9061 | 67.9921
0.89267 | 135.9839 | 41.034 | 96.294 | 12.3654 | 118.958 | 67.992
0.89281 | 136.0091 | 41.092 | 96.2444 | 12.3662 | 118.9125 | 68.0045
0.89296 | 136.0088 | 41.023 | 96.3133 | 12.3641 | 118.9814 | 68.0044
0.8931 | 136.0086 | 41.068 | 96.2682 | 12.3621 | 118.9363 | 68.0043
0.89325 | 136.0337 | 40.929 | 96.4156 | 12.3629 | 119.0879 | 68.0169
0.89346 | 136.0334 | 40.918 | 96.4265 | 12.3599 | 119.0987 | 68.0167
0.89361 | 136.0585 | 41.004 | 96.3488 | 12.3607 | 119.0252 | 68.0292
0.89375 | 136.0582 | 41.181 | 96.1717 | 12.3586 | 118.8481 | 68.0291
0.89397 | 136.0832 | 41.091 | 96.2701 | 12.3584 | 118.9506 | 68.0416
0.89412 | 136.083 | 41.117 | 96.244 | 12.3564 | 118.9245 | 68.0415
0.89426 | 136.1081 | 41.024 | 96.3454 | 12.3572 | 119.0301 | 68.0541
0.89441 | 136.1079 | 41.155 | 96.2143 | 12.3552 | 118.8989 | 68.0539
0.89462 | 136.1329 | 40.951 | 96.4266 | 12.355 | 119.1154 | 68.0664
0.89477 | 136.158 | 41.152 | 96.234 | 12.3558 | 118.927 | 68.079
0.89491 | 136.1578 | 40.917 | 96.4689 | 12.3537 | 119.1619 | 68.0789
0.89513 | 136.1827 | 40.929 | 96.4652 | 12.3535 | 119.1624 | 68.0914
0.8952 | 136.1826 | 41.058 | 96.3362 | 12.3525 | 119.0333 | 68.0913
0.89535 | 136.1824 | 41.186 | 96.2081 | 12.3505 | 118.9052 | 68.0912
0.89557 | 136.2074 | 41.264 | 96.1385 | 12.3503 | 118.8397 | 68.1037
0.89571 | 136.2072 | 41.292 | 96.1104 | 12.3483 | 118.8116 | 68.1036
0.89586 | 136.2323 | 41.119 | 96.2918 | 12.3491 | 118.9971 | 68.1161
0.89607 | 136.2573 | 41.355 | 96.0641 | 12.3489 | 118.7736 | 68.1286
0.89622 | 136.257 | 41.086 | 96.333 | 12.3468 | 119.0425 | 68.1285
0.89629 | 136.2823 | 41.088 | 96.3394 | 12.3486 | 119.0531 | 68.1411
0.89658 | 136.2818 | 41.31 | 96.1173 | 12.3446 | 118.8309 | 68.1409
0.89665 | 136.307 | 41.585 | 95.8507 | 12.3464 | 118.5685 | 68.1535
0.89687 | 136.3067 | 41.145 | 96.2906 | 12.3434 | 119.0083 | 68.1533
0.89702 | 136.3064 | 40.885 | 96.5505 | 12.3414 | 119.2682 | 68.1532
0.89716 | 136.3316 | 41.018 | 96.4259 | 12.3422 | 119.1478 | 68.1658
0.89738 | 136.3312 | 41.007 | 96.4367 | 12.3391 | 119.1586 | 68.1656
0.89745 | 136.3311 | 41.047 | 96.3967 | 12.3381 | 119.1185 | 68.1655
0.89767 | 136.3561 | 41.02 | 96.432 | 12.3379 | 119.158 | 68.178
0.89774 | 136.356 | 41.176 | 96.276 | 12.3369 | 119.002 | 68.178
0.89796 | 136.381 | 41.049 | 96.4113 | 12.3367 | 119.1415 | 68.1905
0.89803 | 136.3808 | 40.966 | 96.4943 | 12.3357 | 119.2244 | 68.1904
0.89825 | 136.3805 | 40.798 | 96.6622 | 12.3327 | 119.3922 | 68.1902
0.89839 | 136.3803 | 40.998 | 96.4621 | 12.3306 | 119.1921 | 68.1901
0.89861 | 136.4052 | 41.05 | 96.4184 | 12.3304 | 119.1526 | 68.2026
0.89876 | 136.4304 | 41.06 | 96.4168 | 12.3313 | 119.1552 | 68.2152
0.8989 | 136.4301 | 40.811 | 96.6657 | 12.3292 | 119.4041 | 68.2151
0.89912 | 136.4298 | 40.884 | 96.5926 | 12.3262 | 119.3309 | 68.2149
0.89919 | 136.455 | 41.167 | 96.318 | 12.328 | 119.0605 | 68.2275
0.89941 | 136.4546 | 40.962 | 96.5229 | 12.325 | 119.2653 | 68.2273
0.89948 | 136.4545 | 40.94 | 96.5448 | 12.324 | 119.2873 | 68.2273
0.8997 | 136.4795 | 40.767 | 96.7262 | 12.3238 | 119.4728 | 68.2398
0.89992 | 136.4792 | 40.94 | 96.5531 | 12.3208 | 119.2996 | 68.2396
0.90006 | 136.4789 | 40.731 | 96.762 | 12.3188 | 119.5085 | 68.2395
0.90021 | 136.5041 | 41.007 | 96.4944 | 12.3196 | 119.245 | 68.252
0.90035 | 136.5038 | 41.145 | 96.3563 | 12.3176 | 119.1069 | 68.2519
0.90057 | 136.5035 | 40.856 | 96.6452 | 12.3145 | 119.3957 | 68.2517
0.90064 | 136.5033 | 40.929 | 96.5721 | 12.3135 | 119.3227 | 68.2517
0.90079 | 136.5285 | 41.031 | 96.4785 | 12.3144 | 119.2332 | 68.2642
0.90093 | 136.5282 | 40.828 | 96.6814 | 12.3123 | 119.4361 | 68.2641
0.90115 | 136.5532 | 40.981 | 96.5367 | 12.3121 | 119.2956 | 68.2766
0.90129 | 136.553 | 41.025 | 96.4927 | 12.3101 | 119.2515 | 68.2765
0.90144 | 136.5781 | 41.069 | 96.457 | 12.3109 | 119.22 | 68.289
0.90158 | 136.5779 | 40.906 | 96.62 | 12.3089 | 119.3829 | 68.2889
0.9018 | 136.5775 | 40.819 | 96.7068 | 12.3059 | 119.4698 | 68.2888
0.90195 | 136.6026 | 40.901 | 96.6332 | 12.3067 | 119.4003 | 68.3013
0.90209 | 136.6024 | 40.993 | 96.5411 | 12.3047 | 119.3082 | 68.3012
0.90224 | 136.6021 | 41.265 | 96.269 | 12.3027 | 119.0361 | 68.3011
0.90238 | 136.6273 | 41.016 | 96.5264 | 12.3035 | 119.2976 | 68.3136
0.90253 | 136.627 | 41.052 | 96.4903 | 12.3015 | 119.2615 | 68.3135
0.90274 | 136.6267 | 41.193 | 96.3492 | 12.2985 | 119.1203 | 68.3133
0.90289 | 136.6264 | 41.083 | 96.4591 | 12.2965 | 119.2302 | 68.3132
0.90303 | 136.6515 | 41.105 | 96.4455 | 12.2973 | 119.2208 | 68.3258
0.90318 | 136.6767 | 41.264 | 96.2949 | 12.2981 | 119.0743 | 68.3383
0.90332 | 136.6764 | 41.136 | 96.4228 | 12.2961 | 119.2022 | 68.3382
0.90347 | 136.6762 | 41.021 | 96.5377 | 12.2941 | 119.3171 | 68.3381
0.90361 | 136.7013 | 40.834 | 96.7331 | 12.2949 | 119.5166 | 68.3506
0.90376 | 136.7011 | 40.958 | 96.609 | 12.2929 | 119.3925 | 68.3505
0.9039 | 136.7008 | 40.97 | 96.5969 | 12.2909 | 119.3804 | 68.3504
0.90412 | 136.7258 | 40.956 | 96.6193 | 12.2908 | 119.4069 | 68.3629
0.90419 | 136.7257 | 40.88 | 96.6952 | 12.2898 | 119.4829 | 68.3629
0.90441 | 136.7 | 40.936 | 96.6307 | 12.284 | 119.414 | 68.35
0.90456 | 136.6998 | 41.263 | 96.3036 | 12.282 | 119.0869 | 68.3499
0.9047 | 136.7249 | 40.806 | 96.769 | 12.2828 | 119.5564 | 68.3624
0.90485 | 136.7246 | 41.11 | 96.4649 | 12.2808 | 119.2523 | 68.3623
0.90499 | 136.7244 | 41.063 | 96.5118 | 12.2788 | 119.2992 | 68.3622
0.90514 | 136.7242 | 41.131 | 96.4437 | 12.2768 | 119.2311 | 68.3621
0.90528 | 136.7493 | 40.958 | 96.6251 | 12.2776 | 119.4166 | 68.3746
0.9055 | 136.7489 | 41.234 | 96.349 | 12.2746 | 119.1405 | 68.3745
0.90564 | 136.7487 | 41.409 | 96.1739 | 12.2726 | 118.9653 | 68.3743
0.90579 | 136.7738 | 41.116 | 96.4753 | 12.2734 | 119.2709 | 68.3869
0.90593 | 136.7989 | 41.186 | 96.4136 | 12.2742 | 119.2135 | 68.3995
0.90608 | 136.7987 | 41.204 | 96.3956 | 12.2722 | 119.1953 | 68.3993
0.90622 | 136.7984 | 41.199 | 96.4005 | 12.2703 | 119.2002 | 68.3992
0.90637 | 136.8236 | 41.281 | 96.3269 | 12.2711 | 119.1308 | 68.4118
0.90659 | 136.8232 | 41.464 | 96.1437 | 12.2681 | 118.9476 | 68.4116
0.90666 | 136.8484 | 41.369 | 96.2471 | 12.2699 | 119.0552 | 68.4242
0.90688 | 136.8734 | 41.147 | 96.4775 | 12.2697 | 119.2897 | 68.4367
0.90702 | 136.8732 | 40.923 | 96.7014 | 12.2677 | 119.5136 | 68.4366
0.90717 | 136.873 | 41.181 | 96.4433 | 12.2657 | 119.2555 | 68.4365
0.90731 | 136.8727 | 41.238 | 96.3862 | 12.2637 | 119.1984 | 68.4364
0.90746 | 136.8978 | 41.146 | 96.4866 | 12.2645 | 119.3029 | 68.4489
0.9076 | 136.9229 | 41.085 | 96.556 | 12.2653 | 119.3765 | 68.4615
0.90775 | 136.9227 | 41.173 | 96.4679 | 12.2634 | 119.2883 | 68.4613
0.90796 | 136.9477 | 41.083 | 96.5662 | 12.2632 | 119.3908 | 68.4738
0.90811 | 136.9475 | 41.025 | 96.6242 | 12.2612 | 119.4487 | 68.4737
0.90833 | 136.9471 | 41.199 | 96.45 | 12.2582 | 119.2746 | 68.4736
0.9084 | 136.9723 | 41.265 | 96.3924 | 12.26 | 119.2212 | 68.4862
0.90862 | 136.972 | 40.918 | 96.7393 | 12.257 | 119.568 | 68.486
0.90869 | 136.9972 | 40.937 | 96.7287 | 12.2588 | 119.5616 | 68.4986
0.90891 | 137.0222 | 40.79 | 96.8841 | 12.2587 | 119.7211 | 68.5111
0.90905 | 137.022 | 40.948 | 96.726 | 12.2567 | 119.563 | 68.511
0.9092 | 137.0217 | 40.946 | 96.7279 | 12.2547 | 119.5649 | 68.5109
0.90941 | 137.0214 | 41.077 | 96.5968 | 12.2517 | 119.4337 | 68.5107
0.90949 | 137.0466 | 41.28 | 96.4022 | 12.2535 | 119.2433 | 68.5233
0.9097 | 137.0462 | 41.396 | 96.2861 | 12.2505 | 119.1271 | 68.5231
0.90978 | 137.0461 | 41.326 | 96.356 | 12.2496 | 119.1971 | 68.5231
0.90999 | 137.0458 | 41.228 | 96.4539 | 12.2466 | 119.2949 | 68.5229
0.91007 | 137.0457 | 41.179 | 96.5029 | 12.2456 | 119.3438 | 68.5228
0.91028 | 137.0453 | 41.094 | 96.5878 | 12.2426 | 119.4286 | 68.5226
0.91043 | 137.0704 | 41.207 | 96.4831 | 12.2434 | 119.3282 | 68.5352
0.91057 | 137.0702 | 41.026 | 96.6641 | 12.2415 | 119.5091 | 68.5351
0.91079 | 137.0698 | 40.872 | 96.8179 | 12.2385 | 119.6629 | 68.5349
0.91086 | 137.0697 | 40.927 | 96.7629 | 12.2375 | 119.6079 | 68.5349
0.91108 | 137.0693 | 41.075 | 96.6148 | 12.2346 | 119.4597 | 68.5347
0.91115 | 137.0692 | 40.966 | 96.7237 | 12.2336 | 119.5686 | 68.5346
0.91137 | 137.0942 | 40.994 | 96.7041 | 12.2334 | 119.5531 | 68.5471
0.91144 | 137.0941 | 40.946 | 96.752 | 12.2324 | 119.6011 | 68.5471
0.91166 | 137.0937 | 41.081 | 96.6169 | 12.2295 | 119.4659 | 68.5469
0.91181 | 137.1189 | 41.036 | 96.6703 | 12.2303 | 119.5234 | 68.5594
0.91188 | 137.1187 | 41.126 | 96.5802 | 12.2293 | 119.4334 | 68.5594
0.9121 | 137.1184 | 41.124 | 96.5821 | 12.2263 | 119.4352 | 68.5592
0.91224 | 137.1435 | 41.218 | 96.4965 | 12.2271 | 119.3537 | 68.5717
0.91239 | 137.1433 | 41.399 | 96.3154 | 12.2252 | 119.1726 | 68.5716
0.91246 | 137.1431 | 41.476 | 96.2384 | 12.2242 | 119.0956 | 68.5716
0.91275 | 137.1427 | 41.41 | 96.3042 | 12.2202 | 119.1613 | 68.5713
0.91282 | 137.1679 | 41.151 | 96.5716 | 12.222 | 119.4329 | 68.5839
0.91304 | 137.1675 | 41.309 | 96.4135 | 12.2191 | 119.2748 | 68.5838
0.91318 | 137.1926 | 41.481 | 96.2499 | 12.2199 | 119.1153 | 68.5963
0.91333 | 137.2178 | 41.608 | 96.1313 | 12.2207 | 119.0009 | 68.6089
0.91347 | 137.2175 | 41.45 | 96.2892 | 12.2187 | 119.1588 | 68.6088
0.91355 | 137.2174 | 41.463 | 96.2761 | 12.2178 | 119.1457 | 68.6087
0.91376 | 137.2424 | 41.161 | 96.5865 | 12.2176 | 119.4602 | 68.6212
0.91391 | 137.2422 | 41.358 | 96.3894 | 12.2156 | 119.2631 | 68.6211
0.91405 | 137.2419 | 41.286 | 96.4613 | 12.2137 | 119.335 | 68.621
0.91427 | 137.2669 | 41.224 | 96.5316 | 12.2135 | 119.4095 | 68.6335
0.91442 | 137.2667 | 41.397 | 96.3586 | 12.2115 | 119.2363 | 68.6333
0.91456 | 137.2918 | 41.424 | 96.3399 | 12.2123 | 119.2219 | 68.6459
0.91471 | 137.2915 | 41.421 | 96.3428 | 12.2104 | 119.2248 | 68.6458
0.91492 | 137.3165 | 41.097 | 96.6752 | 12.2102 | 119.5613 | 68.6583
0.91507 | 137.3416 | 41.202 | 96.5785 | 12.211 | 119.4688 | 68.6708
0.91521 | 137.3414 | 41.223 | 96.5575 | 12.209 | 119.4477 | 68.6707
0.91536 | 137.3665 | 41.513 | 96.2758 | 12.2099 | 119.1703 | 68.6833
0.91558 | 137.3662 | 41.184 | 96.6047 | 12.2069 | 119.4991 | 68.6831
0.91565 | 137.3914 | 41.208 | 96.5891 | 12.2087 | 119.4877 | 68.6957
0.91587 | 137.4164 | 41.007 | 96.7985 | 12.2085 | 119.7012 | 68.7082
0.91601 | 137.4415 | 41.185 | 96.6288 | 12.2093 | 119.5357 | 68.7207
0.91623 | 137.4411 | 41.113 | 96.7007 | 12.2064 | 119.6076 | 68.7206
0.9163 | 137.441 | 41.223 | 96.5907 | 12.2054 | 119.4975 | 68.7205
0.91652 | 137.466 | 41.197 | 96.625 | 12.2053 | 119.536 | 68.733
0.91666 | 137.4658 | 41.272 | 96.5499 | 12.2033 | 119.4609 | 68.7329
0.91681 | 137.4909 | 41.186 | 96.6443 | 12.2041 | 119.5594 | 68.7454
0.91695 | 137.4906 | 41.262 | 96.5682 | 12.2021 | 119.4833 | 68.7453
0.91717 | 137.5156 | 41.26 | 96.5785 | 12.202 | 119.4978 | 68.7578
0.91732 | 137.5154 | 41.454 | 96.3845 | 12.2 | 119.3037 | 68.7577
0.91746 | 137.5405 | 41.479 | 96.3678 | 12.2008 | 119.2912 | 68.7702
0.91768 | 137.5655 | 41.377 | 96.4782 | 12.2007 | 119.4057 | 68.7827
0.91782 | 137.5906 | 41.489 | 96.3745 | 12.2015 | 119.3063 | 68.7953
0.91797 | 137.5903 | 41.317 | 96.5464 | 12.1995 | 119.4782 | 68.7952
0.91811 | 137.6154 | 41.218 | 96.6538 | 12.2003 | 119.5897 | 68.8077
0.91833 | 137.6151 | 41.101 | 96.7707 | 12.1974 | 119.7065 | 68.8075
0.9184 | 137.615 | 41.011 | 96.8607 | 12.1964 | 119.7965 | 68.8075
0.91862 | 137.6146 | 41.111 | 96.7605 | 12.1935 | 119.6963 | 68.8073
0.91869 | 137.6398 | 41.135 | 96.7449 | 12.1953 | 119.6849 | 68.8199
0.91891 | 137.6395 | 41.276 | 96.6038 | 12.1924 | 119.5437 | 68.8197
0.91906 | 137.6392 | 41.255 | 96.6247 | 12.1904 | 119.5646 | 68.8196
0.91927 | 137.6389 | 41.437 | 96.4426 | 12.1875 | 119.3824 | 68.8194
0.91942 | 137.664 | 41.362 | 96.526 | 12.1883 | 119.47 | 68.832
0.91956 | 137.6638 | 41.346 | 96.5419 | 12.1863 | 119.4859 | 68.8319
0.91971 | 137.6889 | 41.259 | 96.6373 | 12.1871 | 119.5854 | 68.8444
0.91985 | 137.6886 | 41.149 | 96.7472 | 12.1852 | 119.6953 | 68.8443
0.92007 | 137.7136 | 41.322 | 96.5825 | 12.185 | 119.5348 | 68.8568
0.92022 | 137.7134 | 41.064 | 96.8405 | 12.1831 | 119.7927 | 68.8567
0.92043 | 137.713 | 41.149 | 96.7553 | 12.1802 | 119.7075 | 68.8565
0.92051 | 137.7382 | 41.008 | 96.9047 | 12.182 | 119.8611 | 68.8691
0.92072 | 137.7379 | 40.97 | 96.9426 | 12.179 | 119.8989 | 68.8689
0.92087 | 137.763 | 41.098 | 96.823 | 12.1798 | 119.7835 | 68.8815
0.92101 | 137.7628 | 40.921 | 96.9999 | 12.1779 | 119.9604 | 68.8814
0.92116 | 137.7625 | 40.892 | 97.0288 | 12.176 | 119.9893 | 68.8813
0.9213 | 137.7876 | 40.884 | 97.0452 | 12.1768 | 120.0098 | 68.8938
0.92152 | 137.7873 | 41.018 | 96.9111 | 12.1739 | 119.8756 | 68.8936
0.92167 | 137.8124 | 40.898 | 97.0395 | 12.1747 | 120.0082 | 68.9062
0.92181 | 137.8121 | 40.701 | 97.2364 | 12.1727 | 120.2051 | 68.9061
0.92196 | 137.8119 | 40.816 | 97.1213 | 12.1708 | 120.09 | 68.906
0.92217 | 137.8115 | 40.933 | 97.0042 | 12.1679 | 119.9728 | 68.9058
0.92232 | 137.8367 | 40.931 | 97.0146 | 12.1687 | 119.9873 | 68.9183
0.92246 | 137.8618 | 40.881 | 97.0729 | 12.1695 | 120.0499 | 68.9309
0.92261 | 137.8615 | 40.811 | 97.1428 | 12.1676 | 120.1198 | 68.9308
0.92275 | 137.8613 | 40.878 | 97.0758 | 12.1656 | 120.0526 | 68.9306
0.92297 | 137.8863 | 40.853 | 97.1091 | 12.1655 | 120.0901 | 68.9431
0.92312 | 137.886 | 40.941 | 97.021 | 12.1635 | 120.002 | 68.943
0.92326 | 137.8858 | 40.813 | 97.1489 | 12.1616 | 120.1299 | 68.9429
0.92341 | 137.8856 | 40.837 | 97.1249 | 12.1596 | 120.1058 | 68.9428
0.92362 | 137.9105 | 40.987 | 96.9832 | 12.1595 | 119.9683 | 68.9553
0.92377 | 137.9103 | 41.052 | 96.9181 | 12.1576 | 119.9032 | 68.9552
0.92391 | 137.9101 | 40.754 | 97.216 | 12.1556 | 120.201 | 68.955
0.92399 | 137.9099 | 40.785 | 97.185 | 12.1547 | 120.17 | 68.955
0.92428 | 137.9095 | 40.944 | 97.0258 | 12.1508 | 120.0107 | 68.9547
0.92435 | 137.9347 | 40.99 | 96.9882 | 12.1526 | 119.9773 | 68.9673
0.92457 | 137.9343 | 40.865 | 97.1131 | 12.1497 | 120.1022 | 68.9672
0.92471 | 137.9594 | 40.852 | 97.1345 | 12.1505 | 120.1277 | 68.9797
0.92486 | 137.9592 | 40.688 | 97.2984 | 12.1485 | 120.2916 | 68.9796
0.92507 | 137.9589 | 40.776 | 97.2103 | 12.1456 | 120.2034 | 68.9794
0.92515 | 137.9841 | 40.932 | 97.0627 | 12.1474 | 120.06 | 68.992
0.92536 | 137.9837 | 40.929 | 97.0656 | 12.1445 | 120.0629 | 68.9919
0.92551 | 138.0088 | 41.125 | 96.8779 | 12.1453 | 119.8794 | 69.0044
0.92565 | 138.0086 | 41.089 | 96.9139 | 12.1434 | 119.9153 | 69.0043
0.9258 | 138.0083 | 41.042 | 96.9608 | 12.1415 | 119.9622 | 69.0042
0.92594 | 138.0081 | 41.008 | 96.9947 | 12.1396 | 119.9961 | 69.0041
0.92609 | 138.0079 | 41.044 | 96.9586 | 12.1376 | 119.9599 | 69.0039
0.92623 | 138.033 | 41.27 | 96.741 | 12.1384 | 119.7465 | 69.0165
0.92638 | 138.0327 | 41.06 | 96.9509 | 12.1365 | 119.9564 | 69.0164
0.92652 | 138.0578 | 41.18 | 96.8393 | 12.1373 | 119.8489 | 69.0289
0.92674 | 138.0575 | 40.804 | 97.2152 | 12.1344 | 120.2247 | 69.0287
0.92689 | 138.0572 | 40.928 | 97.0911 | 12.1325 | 120.1006 | 69.0286
0.92703 | 138.0824 | 41.099 | 96.9285 | 12.1333 | 119.9422 | 69.0412
0.92718 | 138.0821 | 41.182 | 96.8454 | 12.1314 | 119.8591 | 69.0411
0.92732 | 138.1072 | 40.785 | 97.2507 | 12.1322 | 120.2686 | 69.0536
0.92754 | 138.1069 | 40.989 | 97.0466 | 12.1293 | 120.0644 | 69.0534
0.92768 | 138.1066 | 41.096 | 96.9395 | 12.1274 | 119.9573 | 69.0533
0.92783 | 138.1317 | 40.768 | 97.2759 | 12.1282 | 120.2979 | 69.0659
0.92797 | 138.1315 | 40.875 | 97.1688 | 12.1263 | 120.1907 | 69.0657
0.92812 | 138.1566 | 40.717 | 97.3352 | 12.1271 | 120.3613 | 69.0783
0.92834 | 138.1562 | 41.029 | 97.0231 | 12.1242 | 120.0491 | 69.0781
0.92848 | 138.156 | 40.968 | 97.084 | 12.1223 | 120.11 | 69.078
0.92863 | 138.1811 | 41.042 | 97.0184 | 12.1231 | 120.0485 | 69.0905
0.92877 | 138.1809 | 41.077 | 96.9833 | 12.1212 | 120.0134 | 69.0904
0.92899 | 138.1805 | 41.056 | 97.0042 | 12.1183 | 120.0343 | 69.0903
0.92913 | 138.1803 | 41.047 | 97.0131 | 12.1164 | 120.0431 | 69.0901
0.92928 | 138.2054 | 41.082 | 96.9865 | 12.1172 | 120.0207 | 69.1027
0.92942 | 138.2051 | 41.009 | 97.0594 | 12.1153 | 120.0936 | 69.1026
0.92957 | 138.2302 | 40.778 | 97.2987 | 12.1161 | 120.3371 | 69.1151
0.92971 | 138.23 | 40.566 | 97.5107 | 12.1142 | 120.549 | 69.115
0.92993 | 138.255 | 40.813 | 97.272 | 12.114 | 120.3145 | 69.1275
0.93015 | 138.2546 | 40.635 | 97.4499 | 12.1112 | 120.4923 | 69.1273
0.93022 | 138.2798 | 40.738 | 97.3553 | 12.1129 | 120.4019 | 69.1399
0.93044 | 138.3048 | 40.751 | 97.3506 | 12.1128 | 120.4014 | 69.1524
0.93051 | 138.3047 | 40.614 | 97.4876 | 12.1118 | 120.5384 | 69.1524
0.93073 | 138.3044 | 40.845 | 97.2565 | 12.109 | 120.3072 | 69.1522
0.93087 | 138.3041 | 40.739 | 97.3624 | 12.1071 | 120.4131 | 69.1521
0.93102 | 138.3292 | 40.872 | 97.2377 | 12.1079 | 120.2926 | 69.1646
0.93116 | 138.329 | 40.59 | 97.5197 | 12.106 | 120.5745 | 69.1645
0.93131 | 138.3287 | 40.529 | 97.5806 | 12.104 | 120.6354 | 69.1644
0.93153 | 138.3537 | 40.562 | 97.5559 | 12.1039 | 120.6149 | 69.1769
0.9316 | 138.3536 | 40.601 | 97.5169 | 12.1029 | 120.5758 | 69.1768
0.93182 | 138.3532 | 40.761 | 97.3567 | 12.1001 | 120.4156 | 69.1766
0.93196 | 138.3783 | 40.748 | 97.3781 | 12.1009 | 120.4412 | 69.1892
0.93218 | 138.378 | 40.618 | 97.508 | 12.098 | 120.571 | 69.189
0.93225 | 138.3779 | 40.544 | 97.582 | 12.0971 | 120.6449 | 69.1889
0.9324 | 138.3776 | 40.571 | 97.5549 | 12.0952 | 120.6178 | 69.1888
0.93262 | 138.3773 | 40.506 | 97.6198 | 12.0923 | 120.6826 | 69.1886
0.93269 | 138.3772 | 40.674 | 97.4517 | 12.0914 | 120.5146 | 69.1886
0.93291 | 138.4021 | 40.918 | 97.216 | 12.0912 | 120.2831 | 69.2011
0.93305 | 138.4019 | 40.669 | 97.465 | 12.0893 | 120.532 | 69.201
0.9332 | 138.4017 | 40.887 | 97.2469 | 12.0874 | 120.3138 | 69.2008
0.93334 | 138.4014 | 40.879 | 97.2548 | 12.0855 | 120.3217 | 69.2007
0.93349 | 138.4012 | 40.714 | 97.4197 | 12.0836 | 120.4866 | 69.2006
0.93363 | 138.401 | 40.796 | 97.3377 | 12.0817 | 120.4045 | 69.2005
0.93385 | 138.4259 | 41.029 | 97.113 | 12.0816 | 120.184 | 69.213
0.93399 | 138.4257 | 41.226 | 96.9159 | 12.0797 | 119.9868 | 69.2128
0.93421 | 138.4253 | 41.182 | 96.9598 | 12.0768 | 120.0307 | 69.2127
0.93436 | 138.4504 | 41.045 | 97.1051 | 12.0776 | 120.1802 | 69.2252
0.9345 | 138.4755 | 40.928 | 97.2305 | 12.0784 | 120.3098 | 69.2378
0.93465 | 138.4753 | 40.92 | 97.2384 | 12.0765 | 120.3177 | 69.2377
0.93472 | 138.5005 | 41.135 | 97.0318 | 12.0783 | 120.1153 | 69.2503
0.93494 | 138.5255 | 41.25 | 96.9252 | 12.0782 | 120.0128 | 69.2628
0.93508 | 138.5253 | 41.197 | 96.9781 | 12.0763 | 120.0656 | 69.2626
0.93523 | 138.5504 | 40.918 | 97.2655 | 12.0771 | 120.3572 | 69.2752
0.93544 | 138.5753 | 40.891 | 97.3008 | 12.0769 | 120.3967 | 69.2877
0.93559 | 138.5751 | 40.987 | 97.2047 | 12.075 | 120.3006 | 69.2876
0.93573 | 138.6002 | 40.874 | 97.3261 | 12.0759 | 120.4261 | 69.3001
0.93595 | 138.5999 | 40.943 | 97.257 | 12.073 | 120.3569 | 69.2999
0.9361 | 138.625 | 40.774 | 97.4343 | 12.0738 | 120.5385 | 69.3125
0.93631 | 138.6246 | 41.052 | 97.1562 | 12.071 | 120.2603 | 69.3123
0.93639 | 138.6498 | 40.928 | 97.2886 | 12.0727 | 120.3969 | 69.3249
0.93653 | 138.6749 | 41.269 | 96.956 | 12.0735 | 120.0685 | 69.3375
0.93668 | 138.6747 | 41.4 | 96.8249 | 12.0716 | 119.9373 | 69.3373
0.93689 | 138.6997 | 41.173 | 97.0602 | 12.0715 | 120.1768 | 69.3498
0.93704 | 138.6994 | 41.017 | 97.2161 | 12.0696 | 120.3327 | 69.3497
0.93726 | 138.7244 | 41.272 | 96.9695 | 12.0695 | 120.0902 | 69.3622
0.9374 | 138.7495 | 41.034 | 97.2158 | 12.0703 | 120.3407 | 69.3747
0.93755 | 138.7493 | 41.088 | 97.1618 | 12.0684 | 120.2866 | 69.3746
0.93769 | 138.7744 | 41.294 | 96.9641 | 12.0692 | 120.0932 | 69.3872
0.93791 | 138.774 | 41.372 | 96.886 | 12.0664 | 120.015 | 69.387
0.93798 | 138.7739 | 41.17 | 97.088 | 12.0654 | 120.2169 | 69.3869
0.9382 | 138.7989 | 41.208 | 97.0583 | 12.0653 | 120.1914 | 69.3994
0.93842 | 138.7985 | 41.251 | 97.0152 | 12.0625 | 120.1483 | 69.3993
0.93849 | 138.7984 | 41.212 | 97.0541 | 12.0615 | 120.1872 | 69.3992
0.93871 | 138.798 | 41.016 | 97.25 | 12.0587 | 120.383 | 69.399
0.93885 | 138.8231 | 41.097 | 97.1774 | 12.0595 | 120.3146 | 69.4116
0.939 | 138.8229 | 41.21 | 97.0643 | 12.0576 | 120.2014 | 69.4114
0.93914 | 138.8226 | 41.047 | 97.2272 | 12.0557 | 120.3643 | 69.4113
0.93936 | 138.8223 | 41.214 | 97.0601 | 12.0529 | 120.1971 | 69.4111
0.93943 | 138.8475 | 41.403 | 96.8795 | 12.0546 | 120.0208 | 69.4238
0.93965 | 138.8471 | 41.357 | 96.9254 | 12.0518 | 120.0666 | 69.4236
0.93979 | 138.8469 | 41.295 | 96.9873 | 12.0499 | 120.1285 | 69.4235
0.93994 | 138.8467 | 41.289 | 96.9932 | 12.048 | 120.1343 | 69.4233
0.94016 | 138.8463 | 41.12 | 97.1621 | 12.0452 | 120.3032 | 69.4232
0.94023 | 138.8462 | 41.442 | 96.8401 | 12.0443 | 119.9811 | 69.4231
0.94045 | 138.8458 | 41.299 | 96.9829 | 12.0415 | 120.1239 | 69.4229
0.94052 | 138.8457 | 41.305 | 96.9769 | 12.0405 | 120.1179 | 69.4229
0.94074 | 138.8707 | 41.483 | 96.8072 | 12.0404 | 119.9523 | 69.4353
0.94081 | 138.8706 | 41.385 | 96.9052 | 12.0394 | 120.0503 | 69.4353
0.94103 | 138.8702 | 41.535 | 96.7551 | 12.0366 | 119.9001 | 69.4351
0.94117 | 138.87 | 41.617 | 96.673 | 12.0347 | 119.818 | 69.435
0.94132 | 138.8951 | 41.472 | 96.8264 | 12.0356 | 119.9755 | 69.4475
0.94153 | 138.8947 | 41.26 | 97.0382 | 12.0327 | 120.1874 | 69.4474
0.94168 | 138.9198 | 41.354 | 96.9526 | 12.0336 | 120.1059 | 69.4599
0.94182 | 138.9196 | 41.221 | 97.0855 | 12.0317 | 120.2388 | 69.4598
0.94197 | 138.9193 | 41.06 | 97.2464 | 12.0298 | 120.3997 | 69.4597
0.94211 | 138.9444 | 41.139 | 97.1758 | 12.0306 | 120.3332 | 69.4722
0.94226 | 138.9442 | 41.328 | 96.9867 | 12.0287 | 120.1441 | 69.4721
0.94248 | 138.9692 | 41.441 | 96.8821 | 12.0286 | 120.0436 | 69.4846
0.94262 | 138.9689 | 41.419 | 96.904 | 12.0267 | 120.0655 | 69.4845
0.94277 | 138.9687 | 41.143 | 97.1799 | 12.0249 | 120.3414 | 69.4844
0.94291 | 138.9938 | 41.279 | 97.0523 | 12.0257 | 120.2179 | 69.4969
0.94306 | 138.9936 | 41.23 | 97.1012 | 12.0238 | 120.2668 | 69.4968
0.9432 | 138.9933 | 41.334 | 96.9971 | 12.0219 | 120.1627 | 69.4967
0.94342 | 139.0183 | 41.236 | 97.1034 | 12.0218 | 120.2731 | 69.5091
0.94356 | 139.0434 | 41.385 | 96.9628 | 12.0226 | 120.1367 | 69.5217
0.94371 | 139.0432 | 41.275 | 97.0727 | 12.0207 | 120.2466 | 69.5216
0.94385 | 139.0683 | 41.261 | 97.0951 | 12.0215 | 120.2731 | 69.5341
0.94407 | 139.0932 | 41.257 | 97.1074 | 12.0214 | 120.2896 | 69.5466
0.94422 | 139.093 | 41.333 | 97.0313 | 12.0195 | 120.2135 | 69.5465
0.94443 | 139.118 | 41.346 | 97.0267 | 12.0194 | 120.213 | 69.559
0.94458 | 139.1177 | 41.404 | 96.9686 | 12.0176 | 120.1549 | 69.5589
0.94472 | 139.1428 | 41.458 | 96.9229 | 12.0184 | 120.1134 | 69.5714
0.94487 | 139.1426 | 41.481 | 96.8999 | 12.0165 | 120.0903 | 69.5713
0.94501 | 139.1424 | 41.335 | 97.0458 | 12.0146 | 120.2362 | 69.5712
0.94516 | 139.1674 | 41.453 | 96.9361 | 12.0154 | 120.1307 | 69.5837
0.94538 | 139.1924 | 41.473 | 96.9245 | 12.0153 | 120.1232 | 69.5962
0.94552 | 139.1922 | 41.099 | 97.2984 | 12.0135 | 120.4971 | 69.5961
0.94567 | 139.1919 | 40.962 | 97.4353 | 12.0116 | 120.634 | 69.596
0.94588 | 139.2169 | 40.898 | 97.5076 | 12.0115 | 120.7105 | 69.6085
0.94603 | 139.2167 | 41.025 | 97.3806 | 12.0096 | 120.5833 | 69.6083
0.94617 | 139.2418 | 41.206 | 97.2079 | 12.0104 | 120.4149 | 69.6209
0.94632 | 139.2415 | 41.012 | 97.4018 | 12.0085 | 120.6088 | 69.6208
0.94654 | 139.2412 | 41.209 | 97.2047 | 12.0057 | 120.4116 | 69.6206
0.94661 | 139.2157 | 40.918 | 97.4872 | 12.0021 | 120.6899 | 69.6079
0.94675 | 139.1902 | 40.896 | 97.5007 | 11.9976 | 120.6991 | 69.5951
0.94697 | 139.1898 | 40.856 | 97.5406 | 11.9948 | 120.7389 | 69.5949
0.94704 | 139.1897 | 40.958 | 97.4386 | 11.9939 | 120.6368 | 69.5948
0.94726 | 139.164 | 40.737 | 97.651 | 11.9884 | 120.845 | 69.582
0.94733 | 139.1385 | 40.837 | 97.5425 | 11.9848 | 120.7323 | 69.5693
0.94748 | 139.1383 | 41.04 | 97.3394 | 11.9829 | 120.5291 | 69.5691
0.94762 | 139.1127 | 40.871 | 97.4999 | 11.9784 | 120.6854 | 69.5564
0.94777 | 139.1125 | 41.112 | 97.2588 | 11.9766 | 120.4442 | 69.5562
0.94791 | 139.1376 | 41.199 | 97.1802 | 11.9774 | 120.3698 | 69.5688
0.94813 | 139.1372 | 41.008 | 97.3711 | 11.9746 | 120.5606 | 69.5686
0.94828 | 139.137 | 41.212 | 97.167 | 11.9727 | 120.3565 | 69.5685
0.94835 | 139.1622 | 40.932 | 97.4554 | 11.9745 | 120.6491 | 69.5811
0.94857 | 139.1618 | 41.171 | 97.2163 | 11.9717 | 120.4099 | 69.5809
0.94864 | 139.187 | 41.16 | 97.2357 | 11.9734 | 120.4335 | 69.5935
0.94886 | 139.1867 | 41.201 | 97.1946 | 11.9706 | 120.3923 | 69.5933
0.94893 | 139.2119 | 41.088 | 97.316 | 11.9724 | 120.518 | 69.606
0.94915 | 139.2369 | 41.12 | 97.2923 | 11.9723 | 120.4984 | 69.6184
0.94922 | 139.2368 | 41.044 | 97.3683 | 11.9713 | 120.5744 | 69.6184
0.94944 | 139.2617 | 41.043 | 97.3776 | 11.9712 | 120.5879 | 69.6309
0.94965 | 139.2614 | 40.956 | 97.4645 | 11.9685 | 120.6747 | 69.6307
0.9498 | 139.2865 | 40.917 | 97.5118 | 11.9693 | 120.7262 | 69.6432
0.95002 | 139.3114 | 40.854 | 97.5831 | 11.9692 | 120.8017 | 69.6557
0.95009 | 139.3113 | 41.06 | 97.3771 | 11.9682 | 120.5957 | 69.6557
0.95031 | 139.3363 | 40.993 | 97.4524 | 11.9681 | 120.6752 | 69.6682
0.95038 | 139.3362 | 41.042 | 97.4034 | 11.9672 | 120.6261 | 69.6681
0.9506 | 139.3612 | 41.077 | 97.3767 | 11.9671 | 120.6036 | 69.6806
0.95074 | 139.3863 | 41.294 | 97.1681 | 11.9679 | 120.3991 | 69.6931
0.95096 | 139.3859 | 41.091 | 97.371 | 11.9651 | 120.6019 | 69.6929
0.95103 | 139.4111 | 40.817 | 97.6534 | 11.9669 | 120.8886 | 69.7056
0.95125 | 139.4108 | 41.171 | 97.2993 | 11.9641 | 120.5344 | 69.7054
0.95139 | 139.4358 | 40.93 | 97.5486 | 11.9649 | 120.7879 | 69.7179
0.95161 | 139.4608 | 41.208 | 97.2789 | 11.9648 | 120.5224 | 69.7304
0.95176 | 139.4606 | 41.22 | 97.2669 | 11.9629 | 120.5103 | 69.7303
0.9519 | 139.4603 | 41.187 | 97.2998 | 11.9611 | 120.5432 | 69.7302
0.95205 | 139.4854 | 41.076 | 97.4191 | 11.9619 | 120.6667 | 69.7427
0.95226 | 139.4851 | 41.241 | 97.254 | 11.9591 | 120.5015 | 69.7425
0.95241 | 139.4848 | 40.899 | 97.5959 | 11.9573 | 120.8434 | 69.7424
0.95248 | 139.5101 | 41.116 | 97.3874 | 11.959 | 120.639 | 69.755
0.9527 | 139.535 | 41.207 | 97.3047 | 11.9589 | 120.5605 | 69.7675
0.95292 | 139.56 | 41.187 | 97.333 | 11.9588 | 120.593 | 69.78
0.95306 | 139.5598 | 41.299 | 97.2209 | 11.957 | 120.4809 | 69.7799
0.95321 | 139.5849 | 41.064 | 97.4643 | 11.9578 | 120.7284 | 69.7924
0.95342 | 139.6098 | 41.131 | 97.4056 | 11.9577 | 120.6739 | 69.8049
0.95357 | 139.6349 | 41.154 | 97.391 | 11.9585 | 120.6635 | 69.8175
0.95371 | 139.6347 | 41.24 | 97.3049 | 11.9566 | 120.5773 | 69.8173
0.95386 | 139.6851 | 40.871 | 97.6907 | 11.9601 | 120.9716 | 69.8426
0.95408 | 139.6847 | 40.8 | 97.7616 | 11.9574 | 121.0424 | 69.8424
0.95422 | 139.6845 | 40.89 | 97.6715 | 11.9555 | 120.9523 | 69.8423
0.95444 | 139.7095 | 41.144 | 97.4258 | 11.9554 | 120.7107 | 69.8547
0.95458 | 139.7346 | 40.943 | 97.6352 | 11.9562 | 120.9243 | 69.8673
0.95473 | 139.7343 | 40.807 | 97.7711 | 11.9544 | 121.0602 | 69.8672
0.95495 | 139.734 | 40.644 | 97.934 | 11.9516 | 121.223 | 69.867
0.95509 | 139.7591 | 40.782 | 97.8044 | 11.9524 | 121.0975 | 69.8795
0.95524 | 139.7588 | 40.882 | 97.7043 | 11.9506 | 120.9974 | 69.8794
0.95538 | 139.7586 | 40.846 | 97.7402 | 11.9487 | 121.0333 | 69.8793
0.9556 | 139.7836 | 40.746 | 97.8485 | 11.9486 | 121.1458 | 69.8918
0.95574 | 139.7833 | 40.906 | 97.6884 | 11.9468 | 120.9857 | 69.8917
0.95596 | 139.783 | 40.867 | 97.7273 | 11.944 | 121.0245 | 69.8915
0.95611 | 139.7827 | 40.709 | 97.8852 | 11.9422 | 121.1824 | 69.8914
0.95632 | 139.8077 | 40.974 | 97.6286 | 11.9421 | 120.9298 | 69.9038
0.9564 | 139.8076 | 40.725 | 97.8775 | 11.9412 | 121.1788 | 69.9038
0.95661 | 139.8072 | 40.761 | 97.8414 | 11.9384 | 121.1426 | 69.9036
0.95669 | 139.8071 | 40.663 | 98.9394 | 11.9375 | 122.2405 | 69.9035
0.9569 | 139.8321 | 40.489 | 98.1217 | 11.9374 | 121.427 | 69.916
0.95698 | 139.8319 | 40.542 | 98.0686 | 11.9365 | 121.374 | 69.916
0.95719 | 139.8316 | 40.593 | 98.0175 | 11.9337 | 121.3228 | 69.9158
0.95734 | 139.8313 | 40.339 | 98.2714 | 11.9319 | 121.5767 | 69.9157
0.95748 | 139.8564 | 40.39 | 98.2288 | 11.9327 | 121.5382 | 69.9282
0.9577 | 139.8561 | 40.459 | 98.1597 | 11.93 | 121.469 | 69.928
0.95777 | 139.856 | 40.437 | 98.1817 | 11.9291 | 121.491 | 69.928
0.95799 | 139.8556 | 40.78 | 97.8385 | 11.9263 | 121.1478 | 69.9278
0.95814 | 139.8807 | 40.651 | 97.9759 | 11.9271 | 121.2893 | 69.9403
0.95828 | 139.8805 | 40.583 | 98.0438 | 11.9253 | 121.3572 | 69.9402
0.95835 | 139.8803 | 40.83 | 97.7968 | 11.9244 | 121.1102 | 69.9402
0.95857 | 139.9053 | 40.835 | 97.8001 | 11.9243 | 121.1177 | 69.9527
0.95879 | 139.9049 | 41.182 | 97.453 | 11.9215 | 120.7705 | 69.9525
0.95893 | 139.9047 | 40.93 | 97.7049 | 11.9197 | 121.0224 | 69.9524
0.95908 | 139.9045 | 40.9 | 97.7348 | 11.9179 | 121.0522 | 69.9522
0.95922 | 139.9296 | 40.728 | 97.9152 | 11.9187 | 121.2368 | 69.9648
0.95944 | 139.9292 | 40.856 | 97.7871 | 11.916 | 121.1086 | 69.9646
0.95959 | 139.929 | 40.944 | 97.699 | 11.9141 | 121.0205 | 69.9645
0.95973 | 139.9287 | 40.845 | 97.7979 | 11.9123 | 121.1194 | 69.9644
0.9598 | 139.9286 | 41.045 | 97.5979 | 11.9114 | 120.9193 | 69.9643
0.96002 | 139.9282 | 40.98 | 97.6627 | 11.9087 | 120.9841 | 69.9641
0.96017 | 139.928 | 40.93 | 97.7127 | 11.9068 | 121.034 | 69.964
0.96038 | 139.9276 | 41.07 | 97.5725 | 11.9041 | 120.8938 | 69.9638
0.96046 | 139.9275 | 41.059 | 97.5835 | 11.9032 | 120.9048 | 69.9638
0.9606 | 139.9273 | 40.964 | 97.6784 | 11.9014 | 120.9996 | 69.9636
0.96082 | 139.9522 | 40.8 | 97.8507 | 11.9013 | 121.1761 | 69.9761
0.96096 | 139.952 | 40.774 | 97.8767 | 11.8995 | 121.202 | 69.976
0.96104 | 139.9519 | 40.983 | 97.6676 | 11.8985 | 120.9929 | 69.9759
0.96118 | 139.9516 | 40.847 | 97.8035 | 11.8967 | 121.1288 | 69.9758
0.9614 | 139.9513 | 40.481 | 98.1694 | 11.894 | 121.4946 | 69.9756
0.96154 | 139.951 | 40.745 | 97.9053 | 11.8922 | 121.2305 | 69.9755
0.96162 | 139.9509 | 40.589 | 98.0613 | 11.8913 | 121.3865 | 69.9755
0.96176 | 139.976 | 40.736 | 97.9227 | 11.8921 | 121.252 | 69.988
0.96198 | 139.9757 | 40.417 | 98.2416 | 11.8894 | 121.5708 | 69.9878
0.96205 | 139.9755 | 40.667 | 97.9915 | 11.8884 | 121.3208 | 69.9878
0.9622 | 139.9753 | 40.521 | 98.1374 | 11.8866 | 121.4666 | 69.9876
0.96241 | 140.0003 | 40.732 | 97.9348 | 11.8865 | 121.2681 | 70.0001
0.96249 | 140.0001 | 40.827 | 97.8397 | 11.8856 | 121.1731 | 70.0001
0.9627 | 139.9998 | 40.917 | 97.7496 | 11.8829 | 121.0829 | 69.9999
0.96285 | 140.0249 | 40.883 | 97.792 | 11.8837 | 121.1294 | 70.0124
0.96307 | 140.0498 | 40.906 | 97.7773 | 11.8836 | 121.1189 | 70.0249
0.96321 | 140.0496 | 41.151 | 97.5322 | 11.8818 | 120.8738 | 70.0248
0.96336 | 140.0494 | 41.246 | 97.4371 | 11.88 | 120.7787 | 70.0247
0.96357 | 140.0743 | 41.219 | 97.4724 | 11.8799 | 120.8182 | 70.0372
0.96365 | 140.0742 | 41.121 | 97.5704 | 11.879 | 120.9161 | 70.0371
0.96379 | 140.0993 | 40.948 | 97.7518 | 11.8798 | 121.1017 | 70.0497
0.96394 | 140.0991 | 41.02 | 97.6797 | 11.878 | 121.0295 | 70.0495
0.96408 | 140.1242 | 40.947 | 97.7611 | 11.8788 | 121.1151 | 70.0621
0.9643 | 140.1238 | 40.753 | 97.9549 | 11.8761 | 121.3089 | 70.0619
0.96444 | 140.1489 | 40.625 | 98.0913 | 11.8769 | 121.4494 | 70.0744
0.96466 | 140.1485 | 40.601 | 98.1152 | 11.8742 | 121.4733 | 70.0743
0.96473 | 140.1737 | 40.643 | 98.0816 | 11.8759 | 121.4439 | 70.0869
0.96495 | 140.1987 | 40.602 | 98.1309 | 11.8758 | 121.4974 | 70.0994
0.96502 | 140.1986 | 40.637 | 98.0959 | 11.8749 | 121.4623 | 70.0993
0.96531 | 140.2234 | 40.716 | 98.0251 | 11.8739 | 121.3957 | 70.1117
0.96539 | 140.2233 | 40.628 | 98.1131 | 11.873 | 121.4837 | 70.1117
0.9656 | 140.2483 | 40.673 | 98.0764 | 11.873 | 121.4511 | 70.1241
0.96575 | 140.2734 | 40.826 | 97.9318 | 11.8738 | 121.3107 | 70.1367
0.96589 | 140.2985 | 40.622 | 98.1442 | 11.8746 | 121.5272 | 70.1492
0.96611 | 140.2981 | 40.659 | 98.107 | 11.8719 | 121.4901 | 70.1491
0.96626 | 140.2979 | 40.612 | 98.154 | 11.8701 | 121.5369 | 70.1489
0.9664 | 140.323 | 40.439 | 98.3353 | 11.8709 | 121.7225 | 70.1615
0.96655 | 140.3227 | 40.41 | 98.3642 | 11.8691 | 121.7514 | 70.1614
0.96676 | 140.3477 | 40.585 | 98.1976 | 11.869 | 121.5888 | 70.1738
0.96684 | 140.3476 | 40.468 | 98.3145 | 11.8681 | 121.7058 | 70.1738
0.96705 | 140.3725 | 40.441 | 98.3498 | 11.868 | 121.7453 | 70.1863
0.9672 | 140.3723 | 40.565 | 98.2258 | 11.8662 | 121.6211 | 70.1861
0.96734 | 140.372 | 40.502 | 98.2887 | 11.8644 | 121.684 | 70.186
0.96756 | 140.397 | 40.491 | 98.308 | 11.8643 | 121.7075 | 70.1985
0.96771 | 140.3968 | 40.394 | 98.4049 | 11.8625 | 121.8044 | 70.1984
0.96785 | 140.3965 | 40.368 | 98.4308 | 11.8607 | 121.8303 | 70.1983
0.96807 | 140.4215 | 40.38 | 98.4272 | 11.8606 | 121.8308 | 70.2108
0.96814 | 140.4214 | 40.703 | 98.1041 | 11.8597 | 121.5077 | 70.2107
0.96836 | 140.421 | 40.598 | 98.209 | 11.857 | 121.6125 | 70.2105
0.9685 | 140.4208 | 40.624 | 98.1829 | 11.8552 | 121.5864 | 70.2104
0.96865 | 140.4459 | 40.551 | 98.2643 | 11.856 | 121.6719 | 70.2229
0.96887 | 140.4455 | 40.621 | 98.1942 | 11.8533 | 121.6018 | 70.2228
0.96894 | 140.4454 | 40.663 | 98.1521 | 11.8524 | 121.5597 | 70.2227
0.96916 | 140.445 | 40.567 | 98.248 | 11.8497 | 121.6555 | 70.2225
0.9693 | 140.4448 | 40.585 | 98.2299 | 11.8479 | 121.6374 | 70.2224
0.96945 | 140.4699 | 40.746 | 98.0773 | 11.8488 | 121.4889 | 70.2349
0.96959 | 140.4696 | 40.8 | 98.0232 | 11.847 | 121.4348 | 70.2348
0.96974 | 140.4694 | 40.846 | 97.9771 | 11.8452 | 121.3887 | 70.2347
0.96988 | 140.4945 | 40.814 | 98.0175 | 11.846 | 121.4332 | 70.2472
0.97003 | 140.4942 | 41.007 | 97.8244 | 11.8442 | 121.2401 | 70.2471
0.97024 | 140.5192 | 40.943 | 97.8967 | 11.8441 | 121.3166 | 70.2596
0.97039 | 140.519 | 40.919 | 97.9207 | 11.8423 | 121.3405 | 70.2595
0.97053 | 140.5441 | 40.746 | 98.102 | 11.8431 | 121.526 | 70.272
0.97068 | 140.5691 | 40.671 | 98.1854 | 11.8439 | 121.6136 | 70.2846
0.97082 | 140.5689 | 40.707 | 98.1493 | 11.8421 | 121.5775 | 70.2845
0.97104 | 140.5685 | 40.555 | 98.3012 | 11.8394 | 121.7293 | 70.2843
0.97119 | 140.5936 | 40.688 | 98.1765 | 11.8403 | 121.6088 | 70.2968
0.97133 | 140.5934 | 40.75 | 98.1145 | 11.8385 | 121.5467 | 70.2967
0.97155 | 140.6184 | 40.73 | 98.1428 | 11.8384 | 121.5792 | 70.3092
0.97162 | 140.6182 | 40.808 | 98.0647 | 11.8375 | 121.5011 | 70.3091
0.97191 | 140.6431 | 40.538 | 98.343 | 11.8365 | 121.7835 | 70.3215
0.97198 | 140.643 | 40.676 | 98.205 | 11.8356 | 121.6455 | 70.3215
0.9722 | 140.6679 | 40.518 | 98.3713 | 11.8355 | 121.816 | 70.334
0.97235 | 140.693 | 40.303 | 98.5947 | 11.8364 | 122.0435 | 70.3465
0.97249 | 140.7181 | 40.59 | 98.316 | 11.8372 | 121.769 | 70.359
0.97264 | 140.7179 | 40.56 | 98.346 | 11.8354 | 121.7989 | 70.3589
0.97285 | 140.7428 | 40.591 | 98.3233 | 11.8353 | 121.7804 | 70.3714
0.973 | 140.7426 | 40.701 | 98.2132 | 11.8335 | 121.6703 | 70.3713
0.97314 | 140.7423 | 40.61 | 98.3041 | 11.8317 | 121.7612 | 70.3712
0.97336 | 140.7673 | 40.75 | 98.1724 | 11.8316 | 121.6337 | 70.3837
0.97351 | 140.7924 | 40.735 | 98.1958 | 11.8325 | 121.6612 | 70.3962
0.97372 | 140.792 | 40.556 | 98.3747 | 11.8298 | 121.84 | 70.396
0.9738 | 140.8172 | 40.394 | 98.5451 | 11.8315 | 122.0146 | 70.4086
0.97401 | 140.8422 | 40.376 | 98.5714 | 11.8314 | 122.0451 | 70.4211
0.97409 | 140.8421 | 40.19 | 98.7574 | 11.8305 | 122.231 | 70.421
0.97438 | 140.8669 | 40.478 | 98.4776 | 11.8295 | 121.9555 | 70.4335
0.97445 | 140.8921 | 40.634 | 98.33 | 11.8313 | 121.8121 | 70.4461
0.97467 | 140.9171 | 40.675 | 98.2974 | 11.8312 | 121.7836 | 70.4586
0.97488 | 140.9167 | 40.672 | 98.3002 | 11.8285 | 121.7864 | 70.4584
0.97503 | 140.9418 | 40.671 | 98.3096 | 11.8293 | 121.7999 | 70.4709
0.97517 | 140.9669 | 40.939 | 98.05 | 11.8301 | 121.5445 | 70.4835
0.97532 | 140.992 | 40.857 | 98.1403 | 11.8309 | 121.639 | 70.496
0.97554 | 140.9916 | 41.067 | 97.9302 | 11.8283 | 121.4288 | 70.4958
0.97568 | 140.9914 | 41.001 | 97.9961 | 11.8265 | 121.4947 | 70.4957
0.9759 | 140.991 | 41.01 | 97.987 | 11.8238 | 121.4855 | 70.4955
0.97597 | 140.9656 | 40.762 | 98.2265 | 11.8203 | 121.7208 | 70.4828
0.97619 | 140.9652 | 40.964 | 98.0244 | 11.8177 | 121.5186 | 70.4826
0.97626 | 140.9651 | 40.852 | 98.1364 | 11.8168 | 121.6305 | 70.4825
0.97648 | 140.9901 | 40.775 | 98.2217 | 11.8167 | 121.72 | 70.495
0.97655 | 140.9899 | 40.71 | 98.2866 | 11.8158 | 121.785 | 70.495
0.97677 | 140.9896 | 40.731 | 98.2655 | 11.8131 | 121.7638 | 70.4948
0.97691 | 140.9893 | 40.735 | 98.2614 | 11.8113 | 121.7597 | 70.4947
0.97706 | 141.0144 | 40.811 | 98.1938 | 11.8122 | 121.6962 | 70.5072
0.9772 | 141.0395 | 40.521 | 98.4922 | 11.813 | 121.9988 | 70.5198
0.97742 | 141.0645 | 40.905 | 98.1165 | 11.8129 | 121.6272 | 70.5322
0.97757 | 141.0642 | 40.977 | 98.0444 | 11.8111 | 121.5551 | 70.5321
0.97778 | 141.0892 | 40.737 | 98.2927 | 11.8111 | 121.8076 | 70.5446
0.97793 | 141.1143 | 40.725 | 98.3131 | 11.8119 | 121.8321 | 70.5571
0.97815 | 141.1139 | 40.773 | 98.265 | 11.8092 | 121.784 | 70.557
0.97822 | 141.1391 | 40.893 | 98.1534 | 11.8109 | 121.6766 | 70.5696
0.97844 | 141.1388 | 40.818 | 98.2283 | 11.8082 | 121.7514 | 70.5694
0.97858 | 141.1638 | 40.88 | 98.1746 | 11.8091 | 121.7019 | 70.5819
0.9788 | 141.1888 | 40.968 | 98.0949 | 11.809 | 121.6264 | 70.5944
0.97902 | 141.1884 | 40.867 | 98.1958 | 11.8063 | 121.7272 | 70.5942
0.97909 | 141.1883 | 40.806 | 98.2568 | 11.8054 | 121.7882 | 70.5942
0.97931 | 141.2133 | 40.885 | 98.1861 | 11.8054 | 121.7216 | 70.6066
0.97945 | 141.2384 | 41.01 | 98.0695 | 11.8062 | 121.6092 | 70.6192
0.97967 | 141.238 | 40.737 | 98.3423 | 11.8035 | 121.882 | 70.619
0.97981 | 141.2378 | 41.119 | 97.9603 | 11.8017 | 121.4999 | 70.6189
0.98003 | 141.2627 | 41.082 | 98.0056 | 11.8017 | 121.5494 | 70.6314
0.9801 | 141.2879 | 40.962 | 98.134 | 11.8034 | 121.682 | 70.644
0.98032 | 141.3129 | 40.99 | 98.1143 | 11.8033 | 121.6665 | 70.6565
0.98047 | 141.3127 | 41.075 | 98.0292 | 11.8015 | 121.5813 | 70.6563
0.98061 | 141.3377 | 41.185 | 97.9276 | 11.8023 | 121.4839 | 70.6689
0.98083 | 141.3374 | 41.171 | 97.9415 | 11.7997 | 121.4977 | 70.6687
0.98098 | 141.3371 | 40.899 | 98.2134 | 11.7979 | 121.7696 | 70.6686
0.98119 | 141.3621 | 40.913 | 98.2077 | 11.7978 | 121.7681 | 70.6811
0.98127 | 141.362 | 40.972 | 98.1487 | 11.797 | 121.709 | 70.681
0.98156 | 141.3615 | 41.141 | 97.9795 | 11.7934 | 121.5397 | 70.6807
0.98156 | 141.3615 | 41.128 | 97.9925 | 11.7934 | 121.5527 | 70.6807
0.98177 | 141.3865 | 40.933 | 98.1958 | 11.7934 | 121.7602 | 70.6932
0.98192 | 141.3862 | 41.082 | 98.0467 | 11.7916 | 121.6111 | 70.6931
0.98214 | 141.3859 | 40.943 | 98.1856 | 11.7889 | 121.7499 | 70.6929
0.98228 | 141.3856 | 40.935 | 98.1935 | 11.7872 | 121.7578 | 70.6928
0.98243 | 141.3854 | 40.955 | 98.1735 | 11.7854 | 121.7377 | 70.6927
0.98257 | 141.4105 | 40.916 | 98.2208 | 11.7862 | 121.7892 | 70.7052
0.98272 | 141.4102 | 40.958 | 98.1787 | 11.7845 | 121.7471 | 70.7051
0.98293 | 141.4352 | 41.047 | 98.0981 | 11.7844 | 121.6706 | 70.7176
0.98308 | 141.4349 | 40.801 | 98.344 | 11.7826 | 121.9165 | 70.7175
0.9833 | 141.4599 | 40.99 | 98.1633 | 11.7826 | 121.7399 | 70.7299
0.98337 | 141.4598 | 40.872 | 98.2813 | 11.7817 | 121.8579 | 70.7299
0.98359 | 141.4594 | 40.8 | 98.3531 | 11.779 | 121.9297 | 70.7297
0.98373 | 141.4592 | 40.843 | 98.3101 | 11.7773 | 121.8866 | 70.7296
0.98395 | 141.4588 | 40.673 | 98.4799 | 11.7746 | 122.0564 | 70.7294
0.98409 | 141.4839 | 40.586 | 98.5753 | 11.7755 | 122.1559 | 70.7419
0.98424 | 141.4836 | 40.963 | 98.1982 | 11.7737 | 121.7788 | 70.7418
0.98438 | 141.4834 | 40.991 | 98.1701 | 11.7719 | 121.7507 | 70.7417
0.98453 | 141.4832 | 40.828 | 98.3331 | 11.7702 | 121.9136 | 70.7416
0.98467 | 141.5082 | 40.851 | 98.3184 | 11.771 | 121.9031 | 70.7541
0.98482 | 141.508 | 40.944 | 98.2253 | 11.7692 | 121.81 | 70.754
0.98496 | 141.5331 | 41.034 | 98.1437 | 11.77 | 121.7325 | 70.7665
0.98518 | 141.5327 | 41.012 | 98.1656 | 11.7674 | 121.7544 | 70.7664
0.98533 | 141.5578 | 40.709 | 98.4769 | 11.7682 | 122.0699 | 70.7789
0.98547 | 141.5576 | 40.561 | 98.6249 | 11.7665 | 122.2178 | 70.7788
0.98569 | 141.5572 | 40.549 | 98.6367 | 11.7638 | 122.2296 | 70.7786
0.98583 | 141.557 | 40.616 | 98.5697 | 11.7621 | 122.1625 | 70.7785
0.98598 | 141.582 | 40.603 | 98.591 | 11.7629 | 122.188 | 70.791
0.98605 | 141.5819 | 40.537 | 98.657 | 11.762 | 122.254 | 70.791
0.98627 | 141.5815 | 40.434 | 98.7598 | 11.7594 | 122.3568 | 70.7908
0.98641 | 141.5813 | 40.493 | 98.7008 | 11.7576 | 122.2977 | 70.7907
0.9867 | 141.5808 | 40.383 | 98.8106 | 11.7541 | 122.4074 | 70.7904
0.98678 | 141.5807 | 40.51 | 98.6836 | 11.7533 | 122.2804 | 70.7904
0.98685 | 141.6059 | 40.526 | 98.676 | 11.7549 | 122.277 | 70.803
0.98707 | 141.6055 | 40.565 | 98.6368 | 11.7523 | 122.2378 | 70.8028
0.98728 | 141.6052 | 40.52 | 98.6817 | 11.7497 | 122.2826 | 70.8026
0.98736 | 141.6051 | 40.68 | 98.5217 | 11.7488 | 122.1225 | 70.8025
0.98757 | 141.63 | 40.556 | 98.654 | 11.7488 | 122.259 | 70.815
0.98772 | 141.6298 | 40.49 | 98.7199 | 11.747 | 122.3249 | 70.8149
0.98786 | 141.6295 | 40.558 | 98.6518 | 11.7453 | 122.2568 | 70.8148
0.98808 | 141.6292 | 40.38 | 98.8297 | 11.7426 | 122.4346 | 70.8146
0.98815 | 141.6544 | 40.404 | 98.8141 | 11.7443 | 122.4232 | 70.8272
0.98837 | 141.654 | 40.678 | 98.54 | 11.7417 | 122.149 | 70.827
0.98844 | 141.6286 | 40.521 | 98.6885 | 11.7383 | 122.2933 | 70.8143
0.98866 | 141.6535 | 40.498 | 98.7198 | 11.7382 | 122.3288 | 70.8268
0.98873 | 141.6534 | 40.472 | 98.7458 | 11.7373 | 122.3547 | 70.8267
0.98895 | 141.653 | 40.378 | 98.8397 | 11.7347 | 122.4485 | 70.8265
0.98902 | 141.6529 | 40.34 | 98.8776 | 11.7338 | 122.4865 | 70.8265
0.98924 | 141.6525 | 40.443 | 98.7745 | 11.7312 | 122.3833 | 70.8263
0.98939 | 141.6776 | 40.423 | 98.8029 | 11.732 | 122.4158 | 70.8388
0.98953 | 141.6774 | 40.16 | 99.0658 | 11.7303 | 122.6787 | 70.8387
0.98968 | 141.7025 | 40.459 | 98.7752 | 11.7311 | 122.3922 | 70.8512
0.98989 | 141.7021 | 40.304 | 98.93 | 11.7285 | 122.5471 | 70.8511
0.99004 | 141.7272 | 40.201 | 99.0414 | 11.7293 | 122.6626 | 70.8636
0.99018 | 141.7269 | 40.287 | 98.9553 | 11.7276 | 122.5765 | 70.8635
0.99033 | 141.752 | 40.232 | 99.0187 | 11.7284 | 122.644 | 70.876
0.99047 | 141.7518 | 40.308 | 98.9426 | 11.7266 | 122.5679 | 70.8759
0.99069 | 141.7767 | 40.363 | 98.8959 | 11.7266 | 122.5254 | 70.8884
0.99084 | 141.7765 | 40.24 | 99.0188 | 11.7248 | 122.6482 | 70.8882
0.99098 | 141.7763 | 40.393 | 98.8658 | 11.7231 | 122.4951 | 70.8881
0.99113 | 141.8013 | 40.165 | 99.1021 | 11.7239 | 122.7357 | 70.9007
0.99127 | 141.8011 | 40.37 | 98.897 | 11.7222 | 122.5305 | 70.9005
0.99142 | 141.8009 | 40.255 | 99.012 | 11.7204 | 122.6454 | 70.9004
0.99156 | 141.8259 | 40.143 | 99.1323 | 11.7213 | 122.77 | 70.913
0.99171 | 141.8257 | 40.136 | 99.1392 | 11.7195 | 122.7768 | 70.9128
0.99185 | 141.8508 | 40.04 | 99.2436 | 11.7203 | 122.8854 | 70.9254
0.99207 | 141.8757 | 40.228 | 99.0639 | 11.7203 | 122.7099 | 70.9379
0.99221 | 141.8755 | 40.052 | 99.2398 | 11.7185 | 122.8857 | 70.9377
0.99236 | 141.8752 | 40.022 | 99.2697 | 11.7168 | 122.9156 | 70.9376
0.9925 | 141.9003 | 40.033 | 99.2671 | 11.7176 | 122.9172 | 70.9502
0.99272 | 141.9 | 40.094 | 99.206 | 11.715 | 122.856 | 70.95
0.99287 | 141.8997 | 40.099 | 99.2009 | 11.7133 | 122.8509 | 70.9499
0.99301 | 141.8995 | 40.217 | 99.0828 | 11.7116 | 122.7327 | 70.9497
0.99316 | 141.9246 | 40.195 | 99.1132 | 11.7124 | 122.7673 | 70.9623
0.9933 | 141.9243 | 40.012 | 99.2961 | 11.7106 | 122.9502 | 70.9622
0.99345 | 141.9241 | 40.024 | 99.284 | 11.7089 | 122.938 | 70.962
0.99366 | 141.949 | 39.867 | 99.4493 | 11.7088 | 123.1075 | 70.9745
0.99381 | 141.9488 | 40.1 | 99.2163 | 11.7071 | 122.8744 | 70.9744
0.99395 | 141.9485 | 40.128 | 99.1882 | 11.7054 | 122.8463 | 70.9743
0.9941 | 141.9483 | 40.083 | 99.2331 | 11.7036 | 122.8911 | 70.9741
0.99432 | 141.9733 | 40.424 | 98.9004 | 11.7036 | 122.5626 | 70.9866
0.99446 | 141.9983 | 40.404 | 98.9288 | 11.7044 | 122.5952 | 70.9992
0.99461 | 141.9981 | 40.409 | 98.9237 | 11.7027 | 122.59 | 70.999
0.99475 | 141.9978 | 40.301 | 99.0316 | 11.701 | 122.6979 | 70.9989
0.9949 | 142.0229 | 40.347 | 98.994 | 11.7018 | 122.6645 | 71.0115
0.99511 | 142.0226 | 40.349 | 98.9919 | 11.6992 | 122.6623 | 71.0113
0.99526 | 142.0223 | 40.334 | 99.0068 | 11.6974 | 122.6772 | 71.0112
0.9954 | 142.0221 | 40.114 | 99.2267 | 11.6957 | 122.897 | 71.011
0.99548 | 142.022 | 40.229 | 99.1117 | 11.6949 | 122.782 | 71.011
0.99569 | 142.0216 | 40.291 | 99.0495 | 11.6923 | 122.7198 | 71.0108
0.99584 | 142.0213 | 40.039 | 99.3014 | 11.6905 | 122.9717 | 71.0107
0.99598 | 142.0211 | 40.159 | 99.1814 | 11.6888 | 122.8516 | 71.0106
0.99613 | 142.0209 | 40.06 | 99.2803 | 11.6871 | 122.9504 | 71.0104
0.99627 | 142.0206 | 40.416 | 98.9242 | 11.6854 | 122.5943 | 71.0103
0.99642 | 142.0204 | 40.411 | 98.9291 | 11.6836 | 122.5992 | 71.0102
0.99656 | 142.0201 | 40.442 | 98.898 | 11.6819 | 122.5681 | 71.0101
0.99671 | 142.0199 | 40.409 | 98.931 | 11.6802 | 122.6009 | 71.0099
0.99685 | 142.0196 | 40.377 | 98.9629 | 11.6785 | 122.6328 | 71.0098
0.99707 | 142.0446 | 40.451 | 98.8972 | 11.6784 | 122.5713 | 71.0223
0.99714 | 142.0445 | 40.1 | 99.2482 | 11.6776 | 122.9222 | 71.0222
0.99743 | 142.0693 | 40.304 | 99.0524 | 11.6766 | 122.7307 | 71.0347
0.99743 | 142.0693 | 40.421 | 98.9354 | 11.6766 | 122.6137 | 71.0347
0.99772 | 142.0688 | 40.458 | 98.8983 | 11.6732 | 122.5764 | 71.0344
0.9978 | 142.0687 | 40.46 | 98.8962 | 11.6723 | 122.5744 | 71.0344
0.99794 | 142.0938 | 40.681 | 98.6836 | 11.6732 | 122.3659 | 71.0469
0.99809 | 142.0935 | 40.735 | 98.6295 | 11.6714 | 122.3118 | 71.0468
0.99823 | 142.1186 | 40.31 | 99.0629 | 11.6723 | 122.7493 | 71.0593
0.99838 | 142.1184 | 40.493 | 98.8798 | 11.6705 | 122.5662 | 71.0592
0.99852 | 142.1181 | 40.343 | 99.0297 | 11.6688 | 122.7161 | 71.0591
0.99874 | 142.1431 | 40.361 | 99.02 | 11.6688 | 122.7105 | 71.0715
0.99881 | 142.1683 | 40.321 | 99.0684 | 11.6705 | 122.7631 | 71.0841
0.99903 | 142.1679 | 40.188 | 99.2013 | 11.6679 | 122.896 | 71.084
0.9991 | 142.1931 | 40.291 | 99.1067 | 11.6696 | 122.8056 | 71.0966
0.99932 | 142.2181 | 40.677 | 98.729 | 11.6695 | 122.432 | 71.109
0.99946 | 142.2178 | 40.469 | 98.9369 | 11.6678 | 122.6399 | 71.1089
0.99961 | 142.2176 | 40.806 | 98.5999 | 11.6661 | 122.3028 | 71.1088
0.99983 | 142.2425 | 40.736 | 98.6782 | 11.666 | 122.3853 | 71.1213
0.99997 | 142.2676 | 40.512 | 98.9105 | 11.6668 | 122.6218 | 71.1338
1.0002 | 142.2673 | 40.396 | 99.0264 | 11.6643 | 122.7376 | 71.1336
1.0003 | 142.2925 | 40.441 | 98.9898 | 11.6659 | 122.7052 | 71.1462
1.0005 | 142.2921 | 40.573 | 98.8577 | 11.6634 | 122.573 | 71.146
1.0006 | 142.3173 | 40.624 | 98.8151 | 11.665 | 122.5346 | 71.1586
1.0008 | 142.3422 | 40.625 | 98.8224 | 11.665 | 122.5461 | 71.1711
1.0008 | 142.3421 | 40.474 | 98.9734 | 11.6642 | 122.6971 | 71.1711
1.0011 | 142.367 | 40.49 | 98.9657 | 11.6633 | 122.6935 | 71.1835
1.0013 | 142.392 | 40.462 | 99.002 | 11.6641 | 122.734 | 71.196
1.0014 | 142.3918 | 40.304 | 99.1599 | 11.6624 | 122.8919 | 71.1959
1.0016 | 142.4169 | 40.332 | 99.1403 | 11.6632 | 122.8764 | 71.2084
1.0017 | 142.4419 | 40.203 | 99.2776 | 11.664 | 123.018 | 71.221
1.0019 | 142.4669 | 40.39 | 99.099 | 11.6639 | 122.8435 | 71.2335
1.0021 | 142.492 | 40.198 | 99.2993 | 11.6648 | 123.048 | 71.246
1.0022 | 142.4917 | 40.201 | 99.2962 | 11.663 | 123.0449 | 71.2459
1.0024 | 142.5168 | 40.543 | 98.9626 | 11.6639 | 122.7154 | 71.2584
1.0026 | 142.5164 | 40.284 | 99.2215 | 11.6613 | 122.9742 | 71.2582
1.0027 | 142.5415 | 40.204 | 99.3098 | 11.6621 | 123.0668 | 71.2708
1.0029 | 142.5665 | 40.475 | 99.0472 | 11.6621 | 122.8082 | 71.2832
1.0031 | 142.5662 | 40.412 | 99.1101 | 11.6604 | 122.8711 | 71.2831
1.0032 | 142.5913 | 40.296 | 99.2344 | 11.6612 | 122.9997 | 71.2957
1.0035 | 142.5909 | 40.458 | 99.0723 | 11.6586 | 122.8375 | 71.2955
1.0036 | 142.616 | 40.435 | 99.1037 | 11.6594 | 122.873 | 71.308
1.0037 | 142.6411 | 40.263 | 99.284 | 11.6602 | 123.0575 | 71.3205
1.0039 | 142.6409 | 40.344 | 99.203 | 11.6585 | 122.9764 | 71.3204
1.0041 | 142.6405 | 40.358 | 99.1888 | 11.656 | 122.9622 | 71.3202
1.0042 | 142.615 | 40.227 | 99.3113 | 11.6526 | 123.0805 | 71.3075
1.0043 | 142.5895 | 40.042 | 99.4878 | 11.6484 | 123.2527 | 71.2947
1.0045 | 142.5639 | 40.073 | 99.4483 | 11.6441 | 123.209 | 71.282
1.0046 | 142.5637 | 40.065 | 99.4562 | 11.6424 | 123.2168 | 71.2818
1.0047 | 142.5382 | 40.286 | 99.2267 | 11.6391 | 122.9831 | 71.2691
1.0048 | 142.538 | 40.412 | 99.1007 | 11.6374 | 122.857 | 71.269
1.005 | 142.5377 | 40.327 | 99.1856 | 11.6356 | 122.9419 | 71.2689
1.0052 | 142.5374 | 40.142 | 99.3705 | 11.6331 | 123.1267 | 71.2687
1.0053 | 142.5626 | 40.175 | 99.3459 | 11.6348 | 123.1063 | 71.2813
1.0054 | 142.5623 | 40.574 | 98.9468 | 11.6331 | 122.7072 | 71.2812
1.0056 | 142.5873 | 40.434 | 99.0951 | 11.633 | 122.8596 | 71.2936
1.0058 | 142.6124 | 40.35 | 99.1875 | 11.6338 | 122.9562 | 71.3062
1.0059 | 142.6121 | 40.462 | 99.0754 | 11.6321 | 122.8441 | 71.3061
1.0061 | 142.6372 | 40.502 | 99.0437 | 11.633 | 122.8166 | 71.3186
1.0062 | 142.6623 | 40.474 | 99.0801 | 11.6338 | 122.8571 | 71.3311
1.0064 | 142.6873 | 40.467 | 99.0954 | 11.6346 | 122.8767 | 71.3437
1.0066 | 142.7123 | 40.561 | 99.0098 | 11.6346 | 122.7951 | 71.3561
1.0067 | 142.7374 | 40.676 | 98.9031 | 11.6354 | 122.6927 | 71.3687
1.0069 | 142.737 | 40.564 | 99.015 | 11.6328 | 122.8045 | 71.3685
1.007 | 142.7622 | 40.459 | 99.1284 | 11.6345 | 122.9221 | 71.3811
1.0072 | 142.7618 | 40.445 | 99.1423 | 11.6319 | 122.9359 | 71.3809
1.0073 | 142.787 | 40.555 | 99.0407 | 11.6336 | 122.8385 | 71.3935
1.0075 | 142.812 | 40.688 | 98.916 | 11.6336 | 122.718 | 71.406
1.0077 | 142.8117 | 40.6 | 99.0039 | 11.6319 | 122.8059 | 71.4059
1.0078 | 142.8368 | 40.604 | 99.0083 | 11.6327 | 122.8144 | 71.4184
1.008 | 142.8618 | 40.685 | 98.9356 | 11.6326 | 122.7459 | 71.4309
1.0082 | 142.8868 | 40.782 | 99.8469 | 11.6335 | 123.6614 | 71.4434
1.0084 | 142.9118 | 40.409 | 99.2283 | 11.6334 | 123.0469 | 71.4559
1.0085 | 142.9117 | 40.267 | 99.3702 | 11.6326 | 123.1888 | 71.4558
1.0087 | 142.9366 | 40.275 | 99.3705 | 11.6325 | 123.1933 | 71.4683
1.0088 | 142.9364 | 40.279 | 99.3665 | 11.6308 | 123.1892 | 71.4682
1.009 | 142.9613 | 40.561 | 99.0928 | 11.6308 | 122.9197 | 71.4807
1.0092 | 142.9864 | 40.176 | 99.4861 | 11.6316 | 123.3172 | 71.4932
1.0093 | 143.0115 | 40.386 | 99.2845 | 11.6324 | 123.1197 | 71.5057
1.0095 | 143.0112 | 40.207 | 99.4634 | 11.6307 | 123.2986 | 71.5056
1.0097 | 143.0362 | 40.327 | 99.3517 | 11.6307 | 123.1911 | 71.5181
1.0098 | 143.0359 | 40.352 | 99.3266 | 11.629 | 123.166 | 71.518
1.01 | 143.0357 | 40.308 | 99.3706 | 11.6273 | 123.2098 | 71.5178
1.0102 | 143.0607 | 40.271 | 99.4159 | 11.6273 | 123.2593 | 71.5303
1.0103 | 143.0858 | 40.088 | 99.6073 | 11.6289 | 123.4549 | 71.5429
1.0105 | 143.0855 | 40.053 | 99.6422 | 11.6264 | 123.4897 | 71.5427
1.0106 | 143.0852 | 40.244 | 99.4511 | 11.6247 | 123.2986 | 71.5426
1.0108 | 143.1102 | 39.975 | 99.7284 | 11.6247 | 123.5801 | 71.5551
1.0109 | 143.1354 | 40.169 | 99.5428 | 11.6263 | 123.3987 | 71.5677
1.0112 | 143.1602 | 40.309 | 99.4111 | 11.6255 | 123.2711 | 71.5801
1.0113 | 143.1854 | 40.076 | 99.6525 | 11.6271 | 123.5167 | 71.5927
1.0115 | 143.2104 | 40.101 | 99.6358 | 11.6271 | 123.5042 | 71.6052
1.0117 | 143.21 | 40.392 | 99.3447 | 11.6245 | 123.213 | 71.605
1.0118 | 143.2099 | 40.245 | 99.4916 | 11.6237 | 123.3599 | 71.6049
1.012 | 143.2348 | 40.271 | 99.4739 | 11.6237 | 123.3464 | 71.6174
1.0122 | 143.2599 | 40.148 | 99.6053 | 11.6245 | 123.4819 | 71.6299
1.0124 | 143.2595 | 40.488 | 99.2652 | 11.6219 | 123.1418 | 71.6298
1.0124 | 143.2847 | 40.146 | 99.6156 | 11.6236 | 123.4964 | 71.6424
1.0127 | 143.3095 | 40.161 | 99.6088 | 11.6227 | 123.4938 | 71.6548
1.0128 | 143.3094 | 40.282 | 99.4878 | 11.6219 | 123.3727 | 71.6547
1.013 | 143.3091 | 40.284 | 99.4857 | 11.6194 | 123.3705 | 71.6545
1.0132 | 143.3341 | 40.257 | 99.521 | 11.6202 | 123.4101 | 71.6671
1.0133 | 143.3592 | 40.483 | 99.3034 | 11.621 | 123.1966 | 71.6796
1.0135 | 143.3588 | 40.417 | 99.3693 | 11.6184 | 123.2624 | 71.6794
1.0137 | 143.3839 | 40.326 | 99.4686 | 11.6193 | 123.366 | 71.692
1.0139 | 143.4089 | 40.277 | 99.526 | 11.6192 | 123.4274 | 71.7044
1.014 | 143.4086 | 40.512 | 99.2909 | 11.6175 | 123.1923 | 71.7043
1.0143 | 143.4336 | 40.572 | 99.2392 | 11.6175 | 123.1448 | 71.7168
1.0143 | 143.4334 | 40.378 | 99.4331 | 11.6167 | 123.3387 | 71.7167
1.0146 | 143.4583 | 40.53 | 99.2894 | 11.6158 | 123.1991 | 71.7291
1.0147 | 143.4581 | 40.395 | 99.4244 | 11.6149 | 123.3341 | 71.7291
1.0149 | 143.4831 | 40.211 | 99.6167 | 11.6149 | 123.5305 | 71.7415
1.0151 | 143.508 | 40.304 | 99.532 | 11.6149 | 123.45 | 71.754
1.0153 | 143.5078 | 40.204 | 99.6319 | 11.6132 | 123.5499 | 71.7539
1.0154 | 143.5329 | 40.222 | 99.6223 | 11.614 | 123.5444 | 71.7664
1.0156 | 143.5325 | 40.161 | 99.6832 | 11.6115 | 123.6053 | 71.7663
1.0158 | 143.5576 | 40.005 | 99.8475 | 11.6123 | 123.7738 | 71.7788
1.0159 | 143.5826 | 40.065 | 99.7959 | 11.6131 | 123.7263 | 71.7913
1.0162 | 143.5822 | 40.369 | 99.4917 | 11.6097 | 123.4221 | 71.7911
1.0163 | 143.6073 | 40.427 | 99.4421 | 11.6114 | 123.3767 | 71.8037
1.0165 | 143.6323 | 40.24 | 99.6374 | 11.6114 | 123.5761 | 71.8161
1.0166 | 143.6574 | 40.451 | 99.4348 | 11.6122 | 123.3777 | 71.8287
1.0169 | 143.657 | 40.39 | 99.4957 | 11.6097 | 123.4385 | 71.8285
1.017 | 143.6568 | 40.592 | 99.2936 | 11.608 | 123.2364 | 71.8284
1.0172 | 143.6818 | 40.548 | 99.3459 | 11.6088 | 123.2929 | 71.8409
1.0174 | 143.6815 | 40.753 | 99.1408 | 11.6063 | 123.0877 | 71.8407
1.0174 | 143.7066 | 40.527 | 99.3752 | 11.6079 | 123.3263 | 71.8533
1.0177 | 143.7063 | 40.743 | 99.1591 | 11.6054 | 123.1101 | 71.8531
1.0178 | 143.706 | 40.564 | 99.338 | 11.6037 | 123.289 | 71.853
1.018 | 143.731 | 40.639 | 99.2713 | 11.6037 | 123.2265 | 71.8655
1.0182 | 143.7307 | 40.582 | 99.3282 | 11.602 | 123.2834 | 71.8654
1.0184 | 143.7557 | 40.571 | 99.3476 | 11.602 | 123.3068 | 71.8778
1.0185 | 143.7554 | 40.525 | 99.3935 | 11.6003 | 123.3527 | 71.8777
1.0187 | 143.7552 | 40.568 | 99.3504 | 11.5986 | 123.3096 | 71.8776
1.0188 | 143.7803 | 40.218 | 99.7088 | 11.5994 | 123.6721 | 71.8901
1.019 | 143.7799 | 40.338 | 99.5886 | 11.5969 | 123.5519 | 71.8899
1.0192 | 143.7543 | 40.174 | 99.7441 | 11.5928 | 123.7032 | 71.8772
1.0193 | 143.7541 | 40.075 | 99.843 | 11.5911 | 123.802 | 71.877
1.0195 | 143.779 | 40.146 | 99.7803 | 11.5911 | 123.7435 | 71.8895
1.0196 | 143.7536 | 39.936 | 99.9819 | 11.5878 | 123.9408 | 71.8768
1.0198 | 143.7532 | 40.248 | 99.6697 | 11.5853 | 123.6286 | 71.8766
1.02 | 143.7783 | 40.352 | 99.5741 | 11.5861 | 123.5371 | 71.8891
1.0201 | 143.7781 | 40.146 | 99.78 | 11.5844 | 123.743 | 71.889
1.0203 | 143.7778 | 40.202 | 99.7239 | 11.5827 | 123.6869 | 71.8889
1.0204 | 143.7776 | 40.356 | 99.5699 | 11.5811 | 123.5328 | 71.8888
1.0206 | 143.7773 | 40.162 | 99.7638 | 11.5794 | 123.7267 | 71.8887
1.0208 | 143.7769 | 40.313 | 99.6126 | 11.5769 | 123.5755 | 71.8885
1.0209 | 143.7767 | 40.162 | 99.7636 | 11.5752 | 123.7264 | 71.8884
1.021 | 143.7766 | 40.322 | 99.6035 | 11.5744 | 123.5663 | 71.8883
1.0212 | 143.8015 | 40.271 | 99.6628 | 11.5744 | 123.6298 | 71.9008
1.0214 | 143.8013 | 40.36 | 99.5738 | 11.5727 | 123.5406 | 71.9006
1.0215 | 143.801 | 40.254 | 99.6797 | 11.571 | 123.6465 | 71.9005
1.0217 | 143.8007 | 40.388 | 99.5456 | 11.5685 | 123.5123 | 71.9003
1.0219 | 143.8004 | 40.312 | 99.6215 | 11.5669 | 123.5882 | 71.9002
1.022 | 143.8002 | 40.156 | 99.7774 | 11.5652 | 123.7441 | 71.9001
1.0222 | 143.7999 | 40.265 | 99.6683 | 11.5635 | 123.635 | 71.9
1.0223 | 143.825 | 39.998 | 99.9437 | 11.5643 | 123.9145 | 71.9125
1.0224 | 143.7994 | 40.12 | 99.8131 | 11.5602 | 123.7797 | 71.8997
1.0226 | 143.7992 | 40.46 | 99.4731 | 11.5585 | 123.4396 | 71.8996
1.0227 | 143.7989 | 40.293 | 99.64 | 11.5569 | 123.6065 | 71.8995
1.0229 | 143.824 | 40.413 | 99.5283 | 11.5577 | 123.499 | 71.912
1.0231 | 143.8236 | 40.363 | 99.5782 | 11.5552 | 123.5488 | 71.9118
1.0232 | 143.8488 | 40.399 | 99.5506 | 11.5568 | 123.5254 | 71.9244
1.0234 | 143.8485 | 40.348 | 99.6015 | 11.5543 | 123.5762 | 71.9242
1.0235 | 143.8482 | 40.245 | 99.7044 | 11.5527 | 123.6791 | 71.9241
1.0237 | 143.848 | 40.559 | 99.3903 | 11.551 | 123.365 | 71.924
1.0239 | 143.8476 | 40.315 | 99.6342 | 11.5485 | 123.6088 | 71.9238
1.024 | 143.8727 | 40.429 | 99.5286 | 11.5493 | 123.5073 | 71.9363
1.0242 | 143.8724 | 40.416 | 99.5415 | 11.5477 | 123.5202 | 71.9362
1.0243 | 143.8723 | 40.408 | 99.5494 | 11.5469 | 123.5282 | 71.9362
1.0245 | 143.8973 | 40.272 | 99.6938 | 11.5468 | 123.6766 | 71.9486
1.0246 | 143.897 | 40.428 | 99.5377 | 11.5452 | 123.5205 | 71.9485
1.0248 | 143.8966 | 40.261 | 99.7045 | 11.5427 | 123.6873 | 71.9483
1.0249 | 143.8965 | 40.062 | 99.9035 | 11.5419 | 123.8863 | 71.9483
1.0251 | 143.8963 | 40.065 | 99.9004 | 11.5402 | 123.8831 | 71.9481
1.0252 | 143.896 | 40.24 | 99.7253 | 11.5386 | 123.708 | 71.948
1.0253 | 143.8705 | 40.069 | 99.8878 | 11.5344 | 123.8662 | 71.9352
1.0255 | 143.8955 | 40.151 | 99.8142 | 11.5352 | 123.7968 | 71.9478
1.0256 | 143.8953 | 40.112 | 99.8531 | 11.5336 | 123.8356 | 71.9476
1.0258 | 143.895 | 40.274 | 99.691 | 11.5319 | 123.6735 | 71.9475
1.0259 | 143.8948 | 40.362 | 99.6029 | 11.5303 | 123.5854 | 71.9474
1.0261 | 143.9197 | 40.344 | 99.6292 | 11.5303 | 123.6159 | 71.9599
1.0262 | 143.9196 | 40.244 | 99.7292 | 11.5294 | 123.7158 | 71.9598
1.0264 | 143.8939 | 40.24 | 99.7246 | 11.5245 | 123.707 | 71.947
1.0266 | 143.919 | 40.24 | 99.733 | 11.5253 | 123.7195 | 71.9595
1.0267 | 143.9188 | 40.225 | 99.7479 | 11.5237 | 123.7344 | 71.9594
1.0269 | 143.9185 | 40.395 | 99.5778 | 11.522 | 123.5643 | 71.9593
1.027 | 143.9183 | 40.281 | 99.6918 | 11.5204 | 123.6781 | 71.9591
1.0272 | 143.918 | 40.443 | 99.5297 | 11.5187 | 123.516 | 71.959
1.0273 | 143.9431 | 40.313 | 99.668 | 11.5195 | 123.6585 | 71.9715
1.0275 | 143.9427 | 40.074 | 99.9069 | 11.517 | 123.8974 | 71.9714
1.0276 | 143.9426 | 40.214 | 99.7669 | 11.5162 | 123.7573 | 71.9713
1.0278 | 143.9675 | 40.24 | 99.7492 | 11.5162 | 123.7438 | 71.9838
1.0279 | 143.9674 | 40.423 | 99.5661 | 11.5154 | 123.5607 | 71.9837
1.0281 | 143.9924 | 40.335 | 99.6625 | 11.5154 | 123.6612 | 71.9962
1.0282 | 144.0176 | 40.328 | 99.6779 | 11.517 | 123.6808 | 72.0088
1.0284 | 144.0425 | 40.367 | 99.6472 | 11.517 | 123.6542 | 72.0212
1.0285 | 144.0424 | 40.251 | 99.7631 | 11.5162 | 123.7702 | 72.0212
1.0287 | 144.0673 | 40.396 | 99.6264 | 11.5162 | 123.6377 | 72.0337
1.0288 | 144.0671 | 40.481 | 99.5414 | 11.5145 | 123.5525 | 72.0335
1.029 | 144.0667 | 40.669 | 99.3532 | 11.5121 | 123.3644 | 72.0334
1.0293 | 144.0916 | 40.323 | 99.7075 | 11.512 | 123.7228 | 72.0458
1.0293 | 144.0915 | 40.281 | 99.7495 | 11.5112 | 123.7648 | 72.0458
1.0295 | 144.1166 | 40.208 | 99.8309 | 11.512 | 123.8503 | 72.0583
1.0296 | 144.1163 | 40.321 | 100.7178 | 11.5104 | 124.7372 | 72.0582
1.0298 | 144.1413 | 40.199 | 99.8481 | 11.5104 | 123.8716 | 72.0706
1.0299 | 144.1412 | 40.249 | 99.7981 | 11.5096 | 123.8216 | 72.0706
1.0301 | 144.1661 | 40.058 | 99.9974 | 11.5095 | 124.0251 | 72.0831
1.0303 | 144.1912 | 40.079 | 99.9847 | 11.5104 | 124.0166 | 72.0956
1.0304 | 144.1909 | 40.08 | 99.9836 | 11.5087 | 124.0155 | 72.0955
1.0306 | 144.2159 | 40.178 | 99.894 | 11.5087 | 123.9299 | 72.1079
1.0308 | 144.2409 | 40.376 | 99.7043 | 11.5095 | 123.7445 | 72.1205
1.0309 | 144.2407 | 40.288 | 99.7922 | 11.5079 | 123.8323 | 72.1203
1.0311 | 144.2658 | 39.957 | 100.1316 | 11.5087 | 124.1759 | 72.1329
1.0313 | 144.2907 | 40.005 | 100.0919 | 11.5087 | 124.1404 | 72.1454
1.0314 | 144.2905 | 39.931 | 100.1658 | 11.507 | 124.2142 | 72.1452
1.0316 | 144.2902 | 39.851 | 100.2457 | 11.5054 | 124.2941 | 72.1451
1.0317 | 144.3153 | 40.024 | 100.0811 | 11.5062 | 124.1336 | 72.1576
1.0319 | 144.3149 | 39.931 | 100.174 | 11.5037 | 124.2265 | 72.1575
1.032 | 144.3401 | 39.927 | 100.1864 | 11.5054 | 124.243 | 72.17
1.0322 | 144.365 | 39.872 | 100.2497 | 11.5054 | 124.3105 | 72.1825
1.0325 | 144.3647 | 39.971 | 100.1506 | 11.5029 | 124.2113 | 72.1823
1.0325 | 144.3899 | 39.979 | 100.151 | 11.5045 | 124.2159 | 72.1949
1.0327 | 144.3895 | 40.025 | 100.1048 | 11.5021 | 124.1697 | 72.1947
1.0329 | 144.4146 | 40.038 | 100.1002 | 11.5029 | 124.1693 | 72.2073
1.0331 | 144.4395 | 40.328 | 99.8185 | 11.5029 | 123.8917 | 72.2197
1.0333 | 144.4646 | 40.29 | 99.8649 | 11.5037 | 123.9423 | 72.2323
1.0334 | 144.4643 | 40.226 | 99.9288 | 11.5021 | 124.0062 | 72.2322
1.0335 | 144.4388 | 40.141 | 100.0053 | 11.498 | 124.0784 | 72.2194
1.0337 | 144.4132 | 40.052 | 100.0857 | 11.4939 | 124.1546 | 72.2066
1.0338 | 144.3623 | 40.214 | 99.9068 | 11.4874 | 123.9672 | 72.1812
1.034 | 144.3368 | 40.308 | 99.8043 | 11.4833 | 123.8604 | 72.1684
1.0341 | 144.3112 | 40.253 | 99.8507 | 11.4792 | 123.9026 | 72.1556
1.0343 | 144.311 | 40.184 | 99.9197 | 11.4776 | 123.9715 | 72.1555
1.0344 | 144.3107 | 40.039 | 100.0646 | 11.4759 | 124.1164 | 72.1554
1.0346 | 144.3105 | 40.002 | 100.1015 | 11.4743 | 124.1532 | 72.1552
1.0347 | 144.3102 | 39.982 | 100.1214 | 11.4727 | 124.1731 | 72.1551
1.0348 | 144.3353 | 40.063 | 100.0488 | 11.4735 | 124.1046 | 72.1676
1.035 | 144.335 | 40.178 | 99.9337 | 11.4718 | 123.9895 | 72.1675
1.0351 | 144.3601 | 39.896 | 100.224 | 11.4727 | 124.2841 | 72.1801
1.0353 | 144.3599 | 40.088 | 100.032 | 11.471 | 124.0919 | 72.1799
1.0354 | 144.3596 | 40.138 | 99.9819 | 11.4694 | 124.0418 | 72.1798
1.0356 | 144.3847 | 40.026 | 100.1022 | 11.4702 | 124.1663 | 72.1923
1.0357 | 144.3844 | 39.669 | 100.4591 | 11.4686 | 124.5232 | 72.1922
1.0359 | 144.4094 | 39.681 | 100.4555 | 11.4686 | 124.5237 | 72.2047
1.0361 | 144.4091 | 40.055 | 100.0814 | 11.467 | 124.1496 | 72.2046
1.0362 | 144.4342 | 39.875 | 100.2697 | 11.4678 | 124.3421 | 72.2171
1.0364 | 144.4339 | 40.186 | 99.9586 | 11.4661 | 124.031 | 72.217
1.0366 | 144.4589 | 39.781 | 100.372 | 11.4661 | 124.4484 | 72.2294
1.0367 | 144.4586 | 39.945 | 100.2079 | 11.4645 | 124.2843 | 72.2293
1.0369 | 144.4837 | 40.284 | 100.8772 | 11.4653 | 124.9579 | 72.2419
1.037 | 144.5088 | 40.391 | 99.7786 | 11.4661 | 123.8634 | 72.2544
1.0372 | 144.5085 | 40.241 | 99.9285 | 11.4645 | 124.0133 | 72.2543
1.0373 | 144.5336 | 40.18 | 99.9979 | 11.4653 | 124.0868 | 72.2668
1.0375 | 144.5585 | 40.369 | 99.8172 | 11.4653 | 123.9103 | 72.2793
1.0377 | 144.5836 | 40.363 | 99.8315 | 11.4661 | 123.9288 | 72.2918
1.0378 | 144.6087 | 40.344 | 99.8589 | 11.467 | 123.9603 | 72.3043
1.038 | 144.6337 | 40.039 | 100.1722 | 11.4678 | 124.2779 | 72.3169
1.0382 | 144.6587 | 40.226 | 99.9936 | 11.4678 | 124.1033 | 72.3293
1.0383 | 144.6837 | 40.116 | 100.1119 | 11.4686 | 124.2259 | 72.3419
1.0385 | 144.6835 | 40.427 | 99.8008 | 11.467 | 123.9147 | 72.3417
1.0387 | 144.7084 | 40.04 | 100.1961 | 11.467 | 124.3142 | 72.3542
1.0389 | 144.7334 | 40.358 | 99.8865 | 11.467 | 124.0087 | 72.3667
1.0391 | 144.7331 | 40.253 | 99.9914 | 11.4653 | 124.1136 | 72.3666
1.0392 | 144.7582 | 40.389 | 99.8637 | 11.4661 | 123.9901 | 72.3791
1.0393 | 144.7832 | 40.5 | 99.7611 | 11.467 | 123.8916 | 72.3916
1.0396 | 144.7829 | 40.33 | 99.931 | 11.4645 | 124.0614 | 72.3914
1.0397 | 144.8079 | 40.058 | 100.2113 | 11.4653 | 124.346 | 72.404
1.0399 | 144.8329 | 40.386 | 99.8916 | 11.4653 | 124.0304 | 72.4164
1.0401 | 144.8578 | 40.066 | 100.2199 | 11.4653 | 124.3629 | 72.4289
1.0402 | 144.8577 | 40.297 | 99.9889 | 11.4645 | 124.1318 | 72.4288
1.0404 | 144.9079 | 40.255 | 100.0476 | 11.467 | 124.199 | 72.454
1.0406 | 144.9076 | 40.31 | 99.9925 | 11.4645 | 124.1438 | 72.4538
1.0408 | 144.9326 | 40.501 | 99.8099 | 11.4653 | 123.9653 | 72.4663
1.0409 | 144.9324 | 40.301 | 100.0098 | 11.4637 | 124.1652 | 72.4662
1.0412 | 144.9573 | 40.222 | 100.0971 | 11.4637 | 124.2567 | 72.4787
1.0413 | 144.9318 | 40.167 | 100.1436 | 11.4597 | 124.2989 | 72.4659
1.0414 | 144.9315 | 40.512 | 99.7985 | 11.458 | 123.9538 | 72.4658
1.0416 | 144.9313 | 40.37 | 99.9404 | 11.4564 | 124.0956 | 72.4656
1.0418 | 144.9309 | 40.374 | 99.9363 | 11.454 | 124.0914 | 72.4654
1.042 | 144.9307 | 40.126 | 100.1842 | 11.4524 | 124.3393 | 72.4653
1.0421 | 144.9304 | 40.299 | 100.0111 | 11.4508 | 124.1662 | 72.4652
1.0422 | 144.9302 | 40.508 | 99.8021 | 11.4491 | 123.9571 | 72.4651
1.0424 | 144.9299 | 40.365 | 99.945 | 11.4475 | 124.1 | 72.465
1.0425 | 144.9297 | 40.335 | 99.9749 | 11.4459 | 124.1298 | 72.4648
1.0427 | 144.9294 | 40.362 | 99.9478 | 11.4443 | 124.1027 | 72.4647
1.0429 | 144.929 | 40.372 | 99.9377 | 11.4419 | 124.0925 | 72.4645
1.0431 | 144.9034 | 39.948 | 100.3531 | 11.437 | 124.5037 | 72.4517
1.0431 | 144.9034 | 40.227 | 100.0741 | 11.437 | 124.2247 | 72.4517
1.0434 | 144.9029 | 40.201 | 100.1 | 11.4338 | 124.2504 | 72.4514
1.0435 | 144.9027 | 40.178 | 100.1229 | 11.433 | 124.2734 | 72.4514
1.0437 | 144.9024 | 40.078 | 100.2228 | 11.4306 | 124.3732 | 72.4512
1.0438 | 144.9274 | 40.195 | 100.1141 | 11.4314 | 124.2687 | 72.4637
1.044 | 144.9272 | 40.103 | 100.2061 | 11.4298 | 124.3606 | 72.4636
1.0441 | 144.9269 | 40.188 | 100.121 | 11.4282 | 124.2755 | 72.4635
1.0443 | 144.9267 | 40.231 | 100.0779 | 11.4266 | 124.2323 | 72.4633
1.0443 | 144.9266 | 40.111 | 100.1979 | 11.4257 | 124.3523 | 72.4633
1.0446 | 144.9515 | 40.116 | 100.2012 | 11.4258 | 124.3598 | 72.4758
1.0448 | 144.9511 | 40.039 | 100.278 | 11.4233 | 124.4366 | 72.4756
1.0449 | 144.951 | 40.361 | 99.956 | 11.4225 | 124.1145 | 72.4755
1.0451 | 144.9758 | 40.417 | 99.9083 | 11.4217 | 124.0709 | 72.4879
1.0452 | 145.001 | 40.402 | 99.9317 | 11.4234 | 124.0985 | 72.5005
1.0454 | 145.0006 | 40.369 | 99.9645 | 11.4209 | 124.1313 | 72.5003
1.0455 | 145.0258 | 40.377 | 99.9649 | 11.4226 | 124.1359 | 72.5129
1.0457 | 145.0255 | 40.3 | 100.0418 | 11.4202 | 124.2127 | 72.5127
1.0459 | 145.0252 | 40.311 | 100.0307 | 11.4185 | 124.2016 | 72.5126
1.046 | 145.025 | 40.256 | 100.0857 | 11.4169 | 124.2565 | 72.5125
1.0462 | 145.0499 | 40.211 | 100.139 | 11.417 | 124.3139 | 72.5249
1.0464 | 145.0496 | 40.022 | 100.3279 | 11.4153 | 124.5028 | 72.5248
1.0465 | 145.0494 | 40.131 | 100.2188 | 11.4137 | 124.3937 | 72.5247
1.0467 | 145.0745 | 40.122 | 100.2362 | 11.4146 | 124.4152 | 72.5372
1.0469 | 145.0741 | 40.13 | 100.228 | 11.4121 | 124.407 | 72.537
1.047 | 145.074 | 39.858 | 100.5 | 11.4113 | 124.679 | 72.537
1.0472 | 145.0989 | 39.984 | 100.3823 | 11.4114 | 124.5655 | 72.5495
1.0473 | 145.124 | 40.171 | 100.2037 | 11.4122 | 124.391 | 72.562
1.0475 | 145.1237 | 39.983 | 100.3916 | 11.4106 | 124.5789 | 72.5619
1.0476 | 145.1488 | 40.398 | 99.9849 | 11.4114 | 124.1764 | 72.5744
1.0478 | 145.1484 | 40.292 | 100.0908 | 11.409 | 124.2822 | 72.5742
1.0479 | 145.1483 | 40.219 | 100.1638 | 11.4082 | 124.3551 | 72.5741
1.0481 | 145.1732 | 40.304 | 100.0871 | 11.4082 | 124.2826 | 72.5866
1.0483 | 145.1728 | 40.109 | 100.2819 | 11.4058 | 124.4774 | 72.5864
1.0485 | 145.1979 | 40.065 | 100.3343 | 11.4066 | 124.534 | 72.599
1.0486 | 145.1977 | 40.146 | 100.2532 | 11.405 | 124.4528 | 72.5988
1.0488 | 145.1974 | 40.22 | 100.1791 | 11.4034 | 124.3787 | 72.5987
1.049 | 145.2223 | 39.892 | 100.5154 | 11.4034 | 124.7192 | 72.6112
1.0491 | 145.2222 | 39.859 | 100.5484 | 11.4026 | 124.7521 | 72.6111
1.0493 | 145.2472 | 39.677 | 100.7387 | 11.4026 | 124.9466 | 72.6236
1.0493 | 145.2723 | 40.074 | 100.3501 | 11.4042 | 124.5622 | 72.6362
1.0496 | 145.272 | 39.892 | 100.532 | 11.4018 | 124.744 | 72.636
1.0496 | 145.2972 | 39.729 | 100.7034 | 11.4034 | 124.9196 | 72.6486
1.0499 | 145.3221 | 39.57 | 100.8707 | 11.4035 | 125.091 | 72.661
1.05 | 145.3218 | 39.555 | 100.8856 | 11.4019 | 125.1059 | 72.6609
1.0502 | 145.3468 | 39.397 | 101.0519 | 11.4019 | 125.2764 | 72.6734
1.0504 | 145.3465 | 39.791 | 100.6578 | 11.4003 | 124.8823 | 72.6733
1.0505 | 145.3716 | 39.529 | 100.9282 | 11.4011 | 125.1568 | 72.6858
1.0507 | 145.3712 | 39.7 | 100.7571 | 11.3987 | 124.9856 | 72.6856
1.0508 | 145.3711 | 40.06 | 100.397 | 11.3979 | 124.6255 | 72.6855
1.051 | 145.396 | 39.895 | 100.5703 | 11.3979 | 124.803 | 72.698
1.0511 | 145.3959 | 39.861 | 100.6043 | 11.3971 | 124.837 | 72.698
1.0514 | 145.4207 | 40.041 | 100.4326 | 11.3963 | 124.6694 | 72.7104
1.0514 | 145.4206 | 39.909 | 100.5645 | 11.3955 | 124.8013 | 72.7103
1.0517 | 145.4455 | 39.914 | 100.5678 | 11.3955 | 124.8088 | 72.7228
1.0518 | 145.4453 | 40.076 | 100.4058 | 11.3939 | 124.6466 | 72.7226
1.052 | 145.4702 | 39.982 | 100.5081 | 11.394 | 124.7531 | 72.7351
1.0522 | 145.4953 | 39.987 | 100.5114 | 11.3948 | 124.7606 | 72.7476
1.0523 | 145.5203 | 40 | 100.5068 | 11.3956 | 124.7602 | 72.7602
1.0525 | 145.52 | 40.105 | 100.4017 | 11.3932 | 124.655 | 72.76
1.0527 | 145.5197 | 40.2 | 100.3066 | 11.3916 | 124.5599 | 72.7599
1.0528 | 145.5448 | 39.994 | 100.5209 | 11.3924 | 124.7784 | 72.7724
1.053 | 145.5445 | 40.259 | 100.2558 | 11.3908 | 124.5133 | 72.7723
1.0532 | 145.5442 | 40.357 | 100.1577 | 11.3884 | 124.4151 | 72.7721
1.0533 | 145.5692 | 40.275 | 100.2481 | 11.3892 | 124.5096 | 72.7846
1.0535 | 145.5437 | 40.408 | 100.1066 | 11.3852 | 124.3638 | 72.7718
1.0536 | 145.5434 | 40.119 | 100.3955 | 11.3837 | 124.6527 | 72.7717
1.0538 | 145.543 | 40.293 | 100.2213 | 11.3813 | 124.4785 | 72.7715
1.0539 | 145.5429 | 40.035 | 100.4793 | 11.3805 | 124.7365 | 72.7715
1.0541 | 145.5425 | 39.984 | 100.5302 | 11.3781 | 124.7873 | 72.7713
1.0543 | 145.517 | 39.841 | 100.6647 | 11.3741 | 124.9175 | 72.7585
1.0544 | 145.542 | 39.978 | 100.536 | 11.3749 | 124.793 | 72.771
1.0546 | 145.5165 | 40.128 | 100.3775 | 11.3709 | 124.6302 | 72.7582
1.0547 | 145.5162 | 39.937 | 100.5684 | 11.3693 | 124.8211 | 72.7581
1.0549 | 145.5413 | 39.941 | 100.5728 | 11.3702 | 124.8296 | 72.7706
1.0551 | 145.5409 | 39.908 | 100.6056 | 11.3678 | 124.8625 | 72.7705
1.0551 | 145.5408 | 39.933 | 100.5806 | 11.367 | 124.8374 | 72.7704
1.0554 | 145.5404 | 40.101 | 100.4125 | 11.3646 | 124.6692 | 72.7702
1.0555 | 145.5655 | 39.955 | 100.5668 | 11.3654 | 124.8277 | 72.7827
1.0557 | 145.5399 | 40.158 | 100.3553 | 11.3614 | 124.612 | 72.77
1.0558 | 145.565 | 40.018 | 100.5037 | 11.3622 | 124.7645 | 72.7825
1.0559 | 145.5647 | 40.232 | 100.2896 | 11.3607 | 124.5504 | 72.7824
1.0561 | 145.5645 | 40.172 | 100.3495 | 11.3591 | 124.6102 | 72.7822
1.0562 | 145.5642 | 40.24 | 100.2814 | 11.3575 | 124.5421 | 72.7821
1.0564 | 145.564 | 40.491 | 100.0303 | 11.3559 | 124.291 | 72.782
1.0566 | 145.5889 | 40.61 | 99.9196 | 11.3559 | 124.1845 | 72.7945
1.0567 | 145.614 | 40.196 | 100.342 | 11.3567 | 124.611 | 72.807
1.0569 | 145.6137 | 40.082 | 100.4559 | 11.3552 | 124.7249 | 72.8069
1.057 | 145.6135 | 40.081 | 100.4568 | 11.3536 | 124.7257 | 72.8067
1.0572 | 145.6385 | 40.101 | 100.4452 | 11.3544 | 124.7183 | 72.8193
1.0574 | 145.6635 | 40.138 | 100.4165 | 11.3544 | 124.6937 | 72.8317
1.0575 | 145.6632 | 39.979 | 100.5754 | 11.3528 | 124.8526 | 72.8316
1.0577 | 145.6883 | 39.993 | 100.5698 | 11.3537 | 124.8511 | 72.8441
1.0579 | 145.7132 | 39.984 | 100.5871 | 11.3537 | 124.8726 | 72.8566
1.058 | 145.713 | 40.07 | 100.501 | 11.3521 | 124.7865 | 72.8565
1.0581 | 145.7129 | 40.053 | 100.518 | 11.3513 | 124.8034 | 72.8564
1.0583 | 145.7126 | 39.927 | 100.6439 | 11.3497 | 124.9293 | 72.8563
1.0585 | 145.7375 | 40.154 | 100.4252 | 11.3498 | 124.7148 | 72.8688
1.0586 | 145.7373 | 40.157 | 100.4221 | 11.3482 | 124.7116 | 72.8686
1.0588 | 145.7622 | 40.24 | 100.3474 | 11.3482 | 124.6411 | 72.8811
1.059 | 145.7873 | 40.191 | 100.4048 | 11.349 | 124.7026 | 72.8936
1.0592 | 145.8122 | 40.331 | 100.2731 | 11.349 | 124.5751 | 72.9061
1.0593 | 145.8121 | 40.215 | 100.389 | 11.3482 | 124.691 | 72.906
1.0595 | 145.837 | 40.478 | 100.1343 | 11.3483 | 124.4405 | 72.9185
1.0596 | 145.8621 | 40.315 | 100.3057 | 11.3491 | 124.616 | 72.931
1.0599 | 145.887 | 40.345 | 100.284 | 11.3491 | 124.5985 | 72.9435
1.0599 | 145.8869 | 40.344 | 100.285 | 11.3483 | 124.5994 | 72.9434
1.0601 | 145.9118 | 40.359 | 100.2783 | 11.3483 | 124.5969 | 72.9559
1.0603 | 145.9116 | 40.237 | 100.4002 | 11.3468 | 124.7188 | 72.9558
1.0605 | 145.9365 | 39.809 | 100.8365 | 11.3468 | 125.1592 | 72.9682
1.0607 | 145.9616 | 39.963 | 100.6909 | 11.3476 | 125.0178 | 72.9808
1.0609 | 145.9612 | 39.876 | 100.7777 | 11.3452 | 125.1046 | 72.9806
1.061 | 145.9609 | 39.738 | 100.9156 | 11.3437 | 125.2425 | 72.9805
1.0612 | 145.986 | 39.793 | 100.869 | 11.3445 | 125.2 | 72.993
1.0614 | 146.0109 | 39.832 | 100.8383 | 11.3445 | 125.1735 | 73.0055
1.0615 | 146.0107 | 39.809 | 100.8612 | 11.3429 | 125.1963 | 73.0053
1.0617 | 146.0103 | 40.034 | 100.6361 | 11.3406 | 124.9711 | 73.0051
1.0618 | 146.0355 | 40.254 | 100.4245 | 11.3422 | 124.7637 | 73.0177
1.062 | 146.0604 | 39.96 | 100.7268 | 11.3422 | 125.0702 | 73.0302
1.0623 | 146.06 | 39.838 | 100.8487 | 11.3398 | 125.192 | 73.03
1.0624 | 146.0598 | 39.989 | 100.6976 | 11.3383 | 125.0409 | 73.0299
1.0625 | 146.0342 | 40.083 | 100.5951 | 11.3343 | 124.9341 | 73.0171
1.0627 | 146.034 | 40.018 | 100.66 | 11.3327 | 124.999 | 73.017
1.0628 | 146.0084 | 40.042 | 100.6275 | 11.3288 | 124.9622 | 73.0042
1.063 | 145.9829 | 39.842 | 100.819 | 11.3248 | 125.1494 | 72.9914
1.0631 | 145.9826 | 39.871 | 100.7899 | 11.3233 | 125.1203 | 72.9913
1.0633 | 145.9824 | 39.911 | 100.7498 | 11.3217 | 125.0802 | 72.9912
1.0634 | 145.9821 | 39.844 | 100.8167 | 11.3201 | 125.1471 | 72.9911
1.0636 | 145.9819 | 39.771 | 100.8896 | 11.3186 | 125.2199 | 72.9909
1.0638 | 146.0068 | 39.745 | 100.9239 | 11.3186 | 125.2584 | 73.0034
1.0638 | 146.0067 | 40.159 | 100.5099 | 11.3178 | 124.8443 | 73.0033
1.064 | 146.0064 | 40.202 | 100.4668 | 11.3162 | 124.8012 | 73.0032
1.0642 | 146.0314 | 39.763 | 100.9141 | 11.3163 | 125.2527 | 73.0157
1.0644 | 146.0564 | 39.941 | 100.7445 | 11.3171 | 125.0872 | 73.0282
1.0646 | 146.056 | 39.811 | 100.8743 | 11.3147 | 125.217 | 73.028
1.0646 | 146.0812 | 40.065 | 100.6287 | 11.3163 | 124.9756 | 73.0406
1.0649 | 146.0809 | 40.259 | 100.4346 | 11.314 | 124.7814 | 73.0404
1.065 | 146.1059 | 39.998 | 100.704 | 11.3148 | 125.055 | 73.053
1.0652 | 146.1057 | 40.124 | 100.5779 | 11.3132 | 124.9288 | 73.0528
1.0654 | 146.1053 | 39.944 | 100.7578 | 11.3109 | 125.1086 | 73.0526
1.0655 | 146.1556 | 39.967 | 100.7515 | 11.3141 | 125.1108 | 73.0778
1.0657 | 146.1553 | 40.275 | 100.4434 | 11.3117 | 124.8026 | 73.0776
1.0659 | 146.155 | 40.217 | 100.5013 | 11.3102 | 124.8605 | 73.0775
1.066 | 146.1801 | 40.06 | 100.6667 | 11.311 | 125.03 | 73.09
1.0662 | 146.2051 | 40.247 | 100.488 | 11.3118 | 124.8556 | 73.1026
1.0663 | 146.2049 | 40.155 | 100.58 | 11.3102 | 124.9474 | 73.1024
1.0665 | 146.2552 | 40.202 | 100.5497 | 11.3134 | 124.9256 | 73.1276
1.0667 | 146.2802 | 40.304 | 100.4561 | 11.3134 | 124.8361 | 73.1401
1.0668 | 146.2799 | 40.378 | 100.382 | 11.3119 | 124.762 | 73.14
1.067 | 146.3049 | 40.33 | 100.4383 | 11.3119 | 124.8224 | 73.1524
1.0672 | 146.3299 | 40.414 | 100.3626 | 11.3127 | 124.751 | 73.165
1.0674 | 146.3548 | 40.182 | 100.6029 | 11.3128 | 124.9954 | 73.1774
1.0675 | 146.3546 | 40.336 | 100.4489 | 11.3112 | 124.8413 | 73.1773
1.0677 | 146.3796 | 40.213 | 100.5802 | 11.312 | 124.9768 | 73.1898
1.0679 | 146.3793 | 40.318 | 100.4751 | 11.3097 | 124.8716 | 73.1896
1.0681 | 146.4043 | 40.407 | 100.3944 | 11.3105 | 124.7952 | 73.2022
1.0682 | 146.4041 | 40.423 | 100.3784 | 11.3089 | 124.779 | 73.202
1.0684 | 146.429 | 40.492 | 100.3177 | 11.309 | 124.7225 | 73.2145
1.0686 | 146.4541 | 40.497 | 100.321 | 11.3098 | 124.73 | 73.227
1.0687 | 146.4538 | 40.439 | 100.3789 | 11.3082 | 124.7879 | 73.2269
1.0689 | 146.4534 | 40.232 | 100.5858 | 11.3059 | 124.9947 | 73.2267
1.0691 | 146.4785 | 40.316 | 100.5102 | 11.3067 | 124.9232 | 73.2392
1.0692 | 146.5035 | 40.034 | 100.8005 | 11.3075 | 125.2178 | 73.2518
1.0694 | 146.5033 | 40.286 | 100.5484 | 11.3059 | 124.9656 | 73.2516
1.0696 | 146.5282 | 40.288 | 100.5547 | 11.306 | 124.9761 | 73.2641
1.0697 | 146.528 | 40.366 | 100.4767 | 11.3044 | 124.898 | 73.264
1.0699 | 146.553 | 40.268 | 100.583 | 11.3052 | 125.0085 | 73.2765
1.07 | 146.5528 | 40.152 | 100.6989 | 11.3037 | 125.1244 | 73.2764
1.0702 | 146.5777 | 40.352 | 100.5072 | 11.3037 | 124.9368 | 73.2888
1.0704 | 146.5774 | 40.167 | 100.6921 | 11.3021 | 125.1217 | 73.2887
1.0705 | 146.6025 | 40.142 | 100.7255 | 11.3029 | 125.1592 | 73.3012
1.0707 | 146.6022 | 40.047 | 100.8204 | 11.3014 | 125.2541 | 73.3011
1.0709 | 146.6272 | 39.953 | 100.9227 | 11.3014 | 125.3606 | 73.3136
1.071 | 146.6016 | 39.89 | 100.9772 | 11.2975 | 125.4108 | 73.3008
1.0712 | 146.6267 | 39.789 | 101.0866 | 11.2983 | 125.5243 | 73.3133
1.0714 | 146.6263 | 39.829 | 101.0464 | 11.296 | 125.4842 | 73.3132
1.0715 | 146.6261 | 39.944 | 100.9314 | 11.2944 | 125.369 | 73.313
1.0717 | 146.6258 | 39.974 | 100.9013 | 11.2929 | 125.3389 | 73.3129
1.0718 | 146.6509 | 40.133 | 100.7506 | 11.2937 | 125.1924 | 73.3254
1.072 | 146.6505 | 40.304 | 100.5795 | 11.2914 | 125.0212 | 73.3252
1.0722 | 146.6502 | 40.254 | 100.6294 | 11.2898 | 125.0711 | 73.3251
1.0723 | 146.65 | 40.172 | 100.7113 | 11.2883 | 125.153 | 73.325
1.0725 | 146.6497 | 40.047 | 100.8362 | 11.2867 | 125.2779 | 73.3249
1.0726 | 146.6495 | 40.098 | 100.7852 | 11.2852 | 125.2267 | 73.3247
1.0728 | 146.6492 | 40.042 | 100.8411 | 11.2836 | 125.2826 | 73.3246
1.0729 | 146.649 | 40.046 | 100.837 | 11.2821 | 125.2785 | 73.3245
1.0731 | 146.6486 | 40.121 | 100.7619 | 11.2798 | 125.2033 | 73.3243
1.0733 | 146.6484 | 40.098 | 100.7848 | 11.2782 | 125.2262 | 73.3242
1.0734 | 146.6481 | 40.111 | 100.7717 | 11.2767 | 125.2131 | 73.3241
1.0736 | 146.6732 | 40.128 | 100.7631 | 11.2775 | 125.2086 | 73.3366
1.0737 | 146.6729 | 40.289 | 100.602 | 11.2759 | 125.0475 | 73.3365
1.0739 | 146.6727 | 40.155 | 100.7359 | 11.2744 | 125.1813 | 73.3363
1.0741 | 146.6723 | 40.396 | 100.4948 | 11.2721 | 124.9401 | 73.3361
1.0741 | 146.6975 | 40.278 | 100.6212 | 11.2736 | 125.0707 | 73.3487
1.0744 | 146.6971 | 40.4 | 100.499 | 11.2713 | 124.9485 | 73.3485
1.0745 | 146.6968 | 40.318 | 100.5809 | 11.2698 | 125.0304 | 73.3484
1.0746 | 146.6966 | 40.399 | 100.4999 | 11.2682 | 124.9493 | 73.3483
1.0748 | 146.6963 | 40.376 | 100.5228 | 11.2667 | 124.9722 | 73.3482
1.0749 | 146.7214 | 40.167 | 100.7401 | 11.2675 | 125.1937 | 73.3607
1.0752 | 146.721 | 40.156 | 100.751 | 11.2652 | 125.2045 | 73.3605
1.0753 | 146.7208 | 40.05 | 100.8569 | 11.2636 | 125.3104 | 73.3604
1.0754 | 146.7205 | 40.17 | 100.7368 | 11.2621 | 125.1903 | 73.3603
1.0756 | 146.7203 | 39.862 | 101.0448 | 11.2606 | 125.4981 | 73.3601
1.0757 | 146.7453 | 40.082 | 100.8331 | 11.2614 | 125.2907 | 73.3727
1.0759 | 146.7451 | 39.847 | 101.068 | 11.2598 | 125.5255 | 73.3725
1.076 | 146.7701 | 39.898 | 101.0254 | 11.2606 | 125.4871 | 73.3851
1.0762 | 146.7697 | 40.128 | 100.7952 | 11.2583 | 125.2569 | 73.3849
1.0764 | 146.7948 | 40.017 | 100.9146 | 11.2591 | 125.3804 | 73.3974
1.0765 | 146.7945 | 40.24 | 100.6915 | 11.2576 | 125.1573 | 73.3973
1.0768 | 146.8195 | 39.864 | 101.0758 | 11.2576 | 125.5457 | 73.4097
1.0769 | 146.8445 | 40.089 | 100.8592 | 11.2585 | 125.3333 | 73.4223
1.077 | 146.8443 | 40.025 | 100.9231 | 11.2569 | 125.3971 | 73.4221
1.0773 | 146.8692 | 39.735 | 101.2214 | 11.257 | 125.6996 | 73.4346
1.0774 | 146.8942 | 40.008 | 100.9567 | 11.2578 | 125.4391 | 73.4471
1.0776 | 146.8939 | 40.035 | 100.9296 | 11.2555 | 125.4119 | 73.4469
1.0777 | 146.919 | 39.794 | 101.179 | 11.257 | 125.6655 | 73.4595
1.0779 | 146.944 | 39.796 | 101.1853 | 11.2571 | 125.676 | 73.472
1.0781 | 146.9437 | 39.901 | 101.0802 | 11.2555 | 125.5709 | 73.4719
1.0783 | 146.9686 | 39.939 | 101.0505 | 11.2556 | 125.5453 | 73.4843
1.0784 | 146.9684 | 39.643 | 101.3465 | 11.254 | 125.8412 | 73.4842
1.0786 | 146.9934 | 39.766 | 101.2318 | 11.2549 | 125.7307 | 73.4967
1.0787 | 146.9932 | 39.9 | 101.0977 | 11.2533 | 125.5966 | 73.4966
1.0789 | 147.0182 | 39.877 | 101.1291 | 11.2541 | 125.6321 | 73.5091
1.0791 | 147.0432 | 39.879 | 101.1354 | 11.2542 | 125.6426 | 73.5216
1.0793 | 147.0681 | 39.907 | 101.1157 | 11.2542 | 125.627 | 73.534
1.0794 | 147.0678 | 39.71 | 101.3126 | 11.2527 | 125.8239 | 73.5339
1.0797 | 147.0928 | 39.849 | 101.1819 | 11.2527 | 125.6974 | 73.5464
1.0798 | 147.0925 | 39.932 | 101.0988 | 11.2512 | 125.6143 | 73.5463
1.0799 | 147.1176 | 40.124 | 100.9152 | 11.252 | 125.4348 | 73.5588
1.0802 | 147.1172 | 40.174 | 100.8651 | 11.2497 | 125.3846 | 73.5586
1.0803 | 147.1422 | 40.341 | 100.7064 | 11.2505 | 125.2301 | 73.5711
1.0805 | 147.1419 | 40.252 | 100.7953 | 11.2482 | 125.3189 | 73.5709
1.0807 | 147.1416 | 40.294 | 100.7532 | 11.2467 | 125.2768 | 73.5708
1.0808 | 147.1414 | 40.119 | 100.9281 | 11.2451 | 125.4517 | 73.5707
1.081 | 147.1664 | 40.396 | 100.6595 | 11.2459 | 125.1872 | 73.5832
1.0812 | 147.166 | 40.3 | 100.7553 | 11.2436 | 125.283 | 73.583
1.0813 | 147.1911 | 40.165 | 100.8987 | 11.2445 | 125.4305 | 73.5955
1.0815 | 147.1908 | 40.304 | 100.7596 | 11.2429 | 125.2914 | 73.5954
1.0816 | 147.1906 | 40.204 | 100.8595 | 11.2414 | 125.3913 | 73.5953
1.0818 | 147.1902 | 40.187 | 100.8764 | 11.2391 | 125.4081 | 73.5951
1.082 | 147.2152 | 40.291 | 100.7807 | 11.2399 | 125.3166 | 73.6076
1.0822 | 147.2149 | 40.435 | 100.6366 | 11.2376 | 125.1724 | 73.6074
1.0823 | 147.2147 | 40.566 | 100.5056 | 11.2368 | 125.0414 | 73.6074
1.0824 | 147.2145 | 40.516 | 100.5555 | 11.2353 | 125.0912 | 73.6072
1.0826 | 147.2141 | 40.214 | 100.8574 | 11.233 | 125.3931 | 73.6071
1.0828 | 147.1884 | 40.322 | 100.7408 | 11.2284 | 125.2722 | 73.5942
1.0829 | 147.1883 | 40.406 | 100.6568 | 11.2276 | 125.1882 | 73.5942
1.0831 | 147.1628 | 40.329 | 100.7253 | 11.2238 | 125.2524 | 73.5814
1.0833 | 147.1877 | 40.55 | 100.5126 | 11.2238 | 125.0438 | 73.5938
1.0834 | 147.1623 | 40.477 | 100.5771 | 11.2207 | 125.1041 | 73.5811
1.0836 | 147.1619 | 40.559 | 100.495 | 11.2184 | 125.0219 | 73.5809
1.0837 | 147.1616 | 40.557 | 100.4969 | 11.2169 | 125.0238 | 73.5808
1.0839 | 147.1613 | 40.655 | 100.3988 | 11.2146 | 124.9256 | 73.5806
1.084 | 147.1864 | 40.728 | 100.3341 | 11.2162 | 124.8652 | 73.5932
1.0842 | 147.1861 | 40.706 | 100.356 | 11.2139 | 124.887 | 73.593
1.0843 | 147.1859 | 40.64 | 100.422 | 11.2132 | 124.953 | 73.593
1.0845 | 147.1856 | 40.596 | 100.4659 | 11.2109 | 124.9968 | 73.5928
1.0847 | 147.2106 | 40.548 | 100.5222 | 11.2117 | 125.0573 | 73.6053
1.0849 | 147.2102 | 40.407 | 100.6631 | 11.2094 | 125.1981 | 73.6051
1.0849 | 147.2101 | 40.525 | 100.545 | 11.2086 | 125.0801 | 73.6051
1.0851 | 147.2352 | 41.064 | 100.0144 | 11.2094 | 124.5536 | 73.6176
1.0853 | 147.2348 | 40.761 | 100.3173 | 11.2072 | 124.8564 | 73.6174
1.0855 | 147.2345 | 40.405 | 100.6732 | 11.2056 | 125.2123 | 73.6173
1.0856 | 147.2596 | 40.234 | 100.8525 | 11.2065 | 125.3958 | 73.6298
1.0857 | 147.2593 | 40.397 | 100.6894 | 11.2049 | 125.2327 | 73.6297
1.086 | 147.2842 | 40.227 | 100.8677 | 11.205 | 125.4151 | 73.6421
1.0861 | 147.3093 | 40.452 | 100.6511 | 11.2058 | 125.2026 | 73.6546
1.0863 | 147.309 | 40.498 | 100.605 | 11.2043 | 125.1565 | 73.6545
1.0864 | 147.3341 | 40.527 | 100.5844 | 11.2051 | 125.14 | 73.667
1.0866 | 147.3337 | 40.272 | 100.8392 | 11.2028 | 125.3949 | 73.6669
1.0867 | 147.3589 | 40.327 | 100.7926 | 11.2044 | 125.3524 | 73.6794
1.087 | 147.3837 | 40.029 | 101.0989 | 11.2037 | 125.6628 | 73.6918
1.087 | 147.3836 | 40.144 | 100.9839 | 11.2029 | 125.5478 | 73.6918
1.0873 | 147.4085 | 40.299 | 100.8372 | 11.203 | 125.4052 | 73.7042
1.0874 | 147.4082 | 40.087 | 101.0491 | 11.2014 | 125.6171 | 73.7041
1.0876 | 147.4333 | 40.204 | 100.9404 | 11.2023 | 125.5126 | 73.7166
1.0877 | 147.433 | 40.047 | 101.0973 | 11.2007 | 125.6695 | 73.7165
1.0879 | 147.4579 | 40.064 | 101.0886 | 11.2008 | 125.665 | 73.729
1.0881 | 147.4577 | 40.02 | 101.1326 | 11.1993 | 125.7088 | 73.7288
1.0883 | 147.4826 | 40.051 | 101.1099 | 11.1993 | 125.6903 | 73.7413
1.0884 | 147.5077 | 40.128 | 101.0412 | 11.2001 | 125.6258 | 73.7538
1.0886 | 147.5326 | 39.929 | 101.2485 | 11.2002 | 125.8373 | 73.7663
1.0888 | 147.5576 | 40.159 | 101.0269 | 11.201 | 125.6198 | 73.7788
1.0889 | 147.5827 | 39.926 | 101.2682 | 11.2018 | 125.8653 | 73.7913
1.0892 | 147.6075 | 39.667 | 101.5355 | 11.2011 | 126.1367 | 73.8037
1.0893 | 147.6073 | 39.68 | 101.5224 | 11.2003 | 126.1237 | 73.8037
1.0896 | 147.6321 | 39.782 | 101.4287 | 11.1996 | 126.0341 | 73.8161
1.0897 | 147.6573 | 39.886 | 101.3331 | 11.2012 | 125.9427 | 73.8287
1.0899 | 147.6822 | 39.696 | 101.5314 | 11.2013 | 126.1451 | 73.8411
1.0901 | 147.6819 | 39.729 | 101.4983 | 11.199 | 126.1119 | 73.8409
1.0902 | 147.6816 | 39.855 | 101.3722 | 11.1975 | 125.9858 | 73.8408
1.0904 | 147.7067 | 39.698 | 101.5376 | 11.1983 | 126.1553 | 73.8533
1.0906 | 147.7063 | 39.724 | 101.5114 | 11.196 | 126.1291 | 73.8531
1.0907 | 147.6807 | 39.808 | 101.4189 | 11.1922 | 126.0324 | 73.8404
1.0908 | 147.6806 | 39.564 | 101.6629 | 11.1914 | 126.2763 | 73.8403
1.091 | 147.655 | 39.975 | 101.2433 | 11.1876 | 125.8525 | 73.8275
1.0911 | 147.6295 | 39.743 | 101.4668 | 11.1838 | 126.0718 | 73.8148
1.0913 | 147.6291 | 39.926 | 101.2837 | 11.1815 | 125.8886 | 73.8146
1.0915 | 147.6542 | 39.554 | 101.6641 | 11.1823 | 126.2731 | 73.8271
1.0917 | 147.6538 | 39.495 | 101.7229 | 11.18 | 126.3319 | 73.8269
1.0918 | 147.679 | 39.632 | 101.5943 | 11.1816 | 126.2075 | 73.8395
1.092 | 147.7039 | 39.715 | 101.5196 | 11.1817 | 126.1369 | 73.8519
1.0921 | 147.7036 | 39.785 | 101.4495 | 11.1802 | 126.0668 | 73.8518
1.0923 | 147.7033 | 39.687 | 101.5474 | 11.1779 | 126.1646 | 73.8516
1.0924 | 147.7284 | 39.916 | 101.3268 | 11.1795 | 125.9482 | 73.8642
1.0927 | 147.7279 | 39.754 | 101.4886 | 11.1764 | 126.11 | 73.864
1.0928 | 147.7531 | 39.869 | 101.382 | 11.178 | 126.0075 | 73.8765
1.093 | 147.7527 | 39.962 | 101.2889 | 11.1758 | 125.9144 | 73.8764
1.0932 | 147.7776 | 39.784 | 101.4752 | 11.1758 | 126.1048 | 73.8888
1.0934 | 147.7774 | 40.061 | 101.1981 | 11.1743 | 125.8277 | 73.8887
1.0936 | 147.777 | 39.829 | 101.43 | 11.172 | 126.0595 | 73.8885
1.0936 | 147.8022 | 40.044 | 101.2234 | 11.1736 | 125.8571 | 73.9011
1.0939 | 147.8018 | 39.811 | 101.4563 | 11.1713 | 126.0899 | 73.9009
1.094 | 147.8268 | 39.821 | 101.4546 | 11.1722 | 126.0924 | 73.9134
1.0942 | 147.8518 | 39.988 | 101.2959 | 11.1722 | 125.9379 | 73.9259
1.0944 | 147.8515 | 39.818 | 101.4658 | 11.1707 | 126.1078 | 73.9258
1.0946 | 147.8764 | 39.793 | 101.4991 | 11.1708 | 126.1452 | 73.9382
1.0947 | 147.9015 | 39.665 | 101.6355 | 11.1716 | 126.2857 | 73.9507
1.095 | 147.9011 | 39.898 | 101.4024 | 11.1693 | 126.0525 | 73.9505
1.0951 | 147.9261 | 39.764 | 101.5447 | 11.1701 | 126.1991 | 73.9631
1.0953 | 147.9258 | 39.707 | 101.6016 | 11.1679 | 126.2559 | 73.9629
1.0954 | 147.9509 | 39.787 | 101.53 | 11.1694 | 126.1885 | 73.9755
1.0956 | 147.9506 | 39.844 | 101.4729 | 11.1672 | 126.1313 | 73.9753
1.0958 | 147.9502 | 40.086 | 101.2307 | 11.1649 | 125.8891 | 73.9751
1.096 | 147.9752 | 39.935 | 101.3901 | 11.1657 | 126.0526 | 73.9876
1.0962 | 147.9748 | 39.952 | 101.3729 | 11.1635 | 126.0354 | 73.9874
1.0963 | 147.9746 | 39.896 | 101.4289 | 11.162 | 126.0913 | 73.9873
1.0965 | 147.9995 | 39.817 | 101.5162 | 11.162 | 126.1828 | 73.9998
1.0966 | 148.0247 | 39.89 | 101.4516 | 11.1636 | 126.1223 | 74.0123
1.0968 | 148.0243 | 40.166 | 101.1754 | 11.1614 | 125.8462 | 74.0122
1.097 | 148.0493 | 40.146 | 101.2038 | 11.1622 | 125.8787 | 74.0247
1.0973 | 148.0741 | 40.027 | 101.331 | 11.1615 | 126.0101 | 74.0371
1.0973 | 148.074 | 40.107 | 101.251 | 11.1607 | 125.93 | 74.037
1.0976 | 148.0989 | 39.936 | 101.4303 | 11.1608 | 126.1135 | 74.0495
1.0977 | 148.0987 | 39.781 | 101.5852 | 11.1593 | 126.2683 | 74.0493
1.0979 | 148.1237 | 39.736 | 101.6386 | 11.1601 | 126.3259 | 74.0619
1.098 | 148.1235 | 39.881 | 101.4935 | 11.1586 | 126.1807 | 74.0617
1.0982 | 148.1231 | 39.859 | 101.5154 | 11.1564 | 126.2025 | 74.0615
1.0984 | 148.1228 | 39.919 | 101.4553 | 11.1549 | 126.1424 | 74.0614
1.0986 | 148.1478 | 39.749 | 101.6336 | 11.1549 | 126.3249 | 74.0739
1.0987 | 148.1475 | 39.769 | 101.6135 | 11.1534 | 126.3048 | 74.0738
1.0989 | 148.1471 | 39.872 | 101.5104 | 11.1512 | 126.2016 | 74.0736
1.0991 | 148.1722 | 39.613 | 101.7777 | 11.152 | 126.4731 | 74.0861
1.0992 | 148.1972 | 39.9 | 101.4991 | 11.1528 | 126.1986 | 74.0986
1.0994 | 148.1968 | 39.833 | 101.5659 | 11.1506 | 126.2654 | 74.0984
1.0996 | 148.2219 | 39.903 | 101.5043 | 11.1514 | 126.2079 | 74.1109
1.0999 | 148.2214 | 39.696 | 101.7111 | 11.1484 | 126.4147 | 74.1107
1.1 | 148.2465 | 39.877 | 101.5385 | 11.1499 | 126.2463 | 74.1233
1.1002 | 148.2462 | 39.807 | 101.6084 | 11.1477 | 126.3161 | 74.1231
1.1003 | 148.2459 | 39.79 | 101.6253 | 11.1462 | 126.333 | 74.123
1.1005 | 148.2455 | 39.882 | 101.5332 | 11.144 | 126.2408 | 74.1228
1.1006 | 148.2454 | 39.672 | 101.7431 | 11.1432 | 126.4507 | 74.1227
1.1008 | 148.2703 | 39.656 | 101.7674 | 11.1433 | 126.4792 | 74.1352
1.1009 | 148.2702 | 39.601 | 101.8224 | 11.1425 | 126.5341 | 74.1351
1.1012 | 148.295 | 39.59 | 101.8417 | 11.1418 | 126.5575 | 74.1475
1.1013 | 148.2947 | 39.46 | 101.9716 | 11.1404 | 126.6874 | 74.1474
1.1015 | 148.2945 | 39.585 | 101.8465 | 11.1389 | 126.5622 | 74.1472
1.1017 | 148.3194 | 39.99 | 101.4498 | 11.1389 | 126.1697 | 74.1597
1.1019 | 148.319 | 39.941 | 101.4987 | 11.1367 | 126.2185 | 74.1595
1.1021 | 148.3441 | 39.917 | 101.531 | 11.1375 | 126.255 | 74.172
1.1022 | 148.3691 | 39.659 | 101.7974 | 11.1383 | 126.5256 | 74.1846
1.1024 | 148.3687 | 39.787 | 101.6692 | 11.1361 | 126.3974 | 74.1844
1.1026 | 148.3685 | 39.821 | 101.6352 | 11.1346 | 126.3632 | 74.1842
1.1028 | 148.3934 | 39.764 | 101.7005 | 11.1347 | 126.4327 | 74.1967
1.1029 | 148.3931 | 39.754 | 101.7104 | 11.1332 | 126.4426 | 74.1966
1.1031 | 148.418 | 39.713 | 101.7597 | 11.1332 | 126.496 | 74.209
1.1033 | 148.4178 | 39.865 | 101.6076 | 11.1317 | 126.3439 | 74.2089
1.1034 | 148.4175 | 39.654 | 101.8185 | 11.1303 | 126.5548 | 74.2088
1.1036 | 148.4173 | 39.754 | 101.7184 | 11.1288 | 126.4546 | 74.2086
1.1038 | 148.4422 | 39.854 | 101.6267 | 11.1288 | 126.3671 | 74.2211
1.1039 | 148.442 | 39.607 | 101.8737 | 11.1274 | 126.614 | 74.221
1.1042 | 148.4922 | 39.84 | 101.6574 | 11.1297 | 126.4061 | 74.2461
1.1043 | 148.4919 | 39.583 | 101.9143 | 11.1282 | 126.663 | 74.246
1.1045 | 148.5168 | 39.362 | 102.1436 | 11.1283 | 126.8964 | 74.2584
1.1047 | 148.5166 | 39.435 | 102.0705 | 11.1268 | 126.8233 | 74.2583
1.1048 | 148.5416 | 39.41 | 102.1039 | 11.1276 | 126.8608 | 74.2708
1.105 | 148.5412 | 39.681 | 101.8327 | 11.1254 | 126.5896 | 74.2706
1.1052 | 148.5663 | 39.508 | 102.0141 | 11.1262 | 126.7751 | 74.2831
1.1054 | 148.5659 | 39.687 | 101.835 | 11.124 | 126.5959 | 74.2829
1.1055 | 148.5656 | 39.521 | 102.0009 | 11.1225 | 126.7618 | 74.2828
1.1057 | 148.5654 | 39.685 | 101.8368 | 11.121 | 126.5977 | 74.2827
1.1059 | 148.5903 | 39.827 | 101.7031 | 11.1211 | 126.4682 | 74.2952
1.106 | 148.5901 | 39.586 | 101.944 | 11.1196 | 126.709 | 74.295
1.1063 | 148.5897 | 39.84 | 101.6899 | 11.1174 | 126.4548 | 74.2948
1.1064 | 148.5894 | 39.857 | 101.6728 | 11.1159 | 126.4377 | 74.2947
1.1066 | 148.6145 | 39.685 | 101.8532 | 11.1167 | 126.6222 | 74.3072
1.1068 | 148.6141 | 39.594 | 101.944 | 11.1145 | 126.713 | 74.307
1.1069 | 148.6138 | 39.854 | 101.6839 | 11.113 | 126.4529 | 74.3069
1.1071 | 148.6387 | 39.601 | 101.9452 | 11.1131 | 126.7184 | 74.3194
1.1073 | 148.6638 | 39.733 | 101.8216 | 11.1139 | 126.5989 | 74.3319
1.1074 | 148.6635 | 39.715 | 101.8395 | 11.1124 | 126.6168 | 74.3318
1.1076 | 148.6631 | 39.841 | 101.7134 | 11.1102 | 126.4906 | 74.3316
1.1078 | 148.6629 | 39.936 | 101.6183 | 11.1087 | 126.3954 | 74.3314
1.108 | 148.6625 | 39.74 | 101.8142 | 11.1065 | 126.5913 | 74.3313
1.1082 | 148.6621 | 39.93 | 101.624 | 11.1043 | 126.4011 | 74.3311
1.1083 | 148.6873 | 39.864 | 101.6984 | 11.1058 | 126.4797 | 74.3437
1.1085 | 148.6869 | 39.83 | 101.7323 | 11.1036 | 126.5135 | 74.3435
1.1087 | 148.6867 | 39.815 | 101.7472 | 11.1021 | 126.5283 | 74.3433
1.1088 | 148.6864 | 40.115 | 101.4471 | 11.1006 | 126.2282 | 74.3432
1.109 | 148.686 | 39.981 | 101.581 | 11.0984 | 126.362 | 74.343
1.1092 | 148.7111 | 40.142 | 101.4284 | 11.0992 | 126.2135 | 74.3555
1.1093 | 148.7108 | 39.982 | 101.5883 | 11.0978 | 126.3734 | 74.3554
1.1095 | 148.7357 | 39.86 | 101.7186 | 11.0978 | 126.5079 | 74.3679
1.1097 | 148.7355 | 39.774 | 101.8045 | 11.0964 | 126.5937 | 74.3677
1.1099 | 148.7351 | 39.869 | 101.7094 | 11.0942 | 126.4986 | 74.3676
1.11 | 148.7603 | 39.692 | 101.8948 | 11.0957 | 126.6881 | 74.3801
1.1102 | 148.7599 | 39.557 | 102.0296 | 11.0935 | 126.8229 | 74.3799
1.1103 | 148.7596 | 39.782 | 101.8045 | 11.092 | 126.5978 | 74.3798
1.1105 | 148.7845 | 39.848 | 101.7468 | 11.0921 | 126.5443 | 74.3923
1.1106 | 148.7844 | 39.941 | 101.6538 | 11.0914 | 126.4512 | 74.3922
1.1109 | 148.7839 | 39.862 | 101.7326 | 11.0884 | 126.53 | 74.392
1.111 | 148.8091 | 39.818 | 101.785 | 11.09 | 126.5865 | 74.4045
1.1113 | 148.8086 | 39.758 | 101.8449 | 11.087 | 126.6463 | 74.4043
1.1113 | 148.8084 | 39.632 | 101.9708 | 11.0863 | 126.7722 | 74.4042
1.1115 | 148.8082 | 39.824 | 101.7787 | 11.0848 | 126.5801 | 74.4041
1.1118 | 148.8077 | 39.832 | 101.7706 | 11.0819 | 126.5718 | 74.4038
1.1118 | 148.8076 | 39.807 | 101.7955 | 11.0811 | 126.5968 | 74.4038
1.112 | 148.8326 | 39.349 | 102.2619 | 11.0819 | 127.0673 | 74.4163
1.1122 | 148.8322 | 39.532 | 102.0787 | 11.0797 | 126.8841 | 74.4161
1.1124 | 148.832 | 39.655 | 101.9557 | 11.0783 | 126.761 | 74.416
1.1125 | 148.857 | 39.564 | 102.055 | 11.0791 | 126.8645 | 74.4285
1.1127 | 148.8566 | 39.578 | 102.0409 | 11.0769 | 126.8503 | 74.4283
1.1129 | 148.8564 | 39.507 | 102.1118 | 11.0754 | 126.9212 | 74.4282
1.1131 | 148.8813 | 39.885 | 101.7421 | 11.0755 | 126.5556 | 74.4406
1.1131 | 148.8812 | 39.636 | 101.9911 | 11.0748 | 126.8046 | 74.4406
1.1134 | 148.9059 | 39.739 | 101.8963 | 11.0741 | 126.714 | 74.453
1.1135 | 148.9058 | 39.824 | 101.8113 | 11.0734 | 126.6289 | 74.4529
1.1137 | 148.9054 | 39.823 | 101.8121 | 11.0712 | 126.6297 | 74.4527
1.1138 | 148.9053 | 39.908 | 101.7271 | 11.0704 | 126.5447 | 74.4527
1.114 | 148.9302 | 39.937 | 101.7064 | 11.0705 | 126.5281 | 74.4651
1.1142 | 148.93 | 39.963 | 101.6803 | 11.0691 | 126.502 | 74.465
1.1144 | 148.9549 | 39.964 | 101.6876 | 11.0691 | 126.5134 | 74.4774
1.1145 | 148.9546 | 39.857 | 101.7945 | 11.0677 | 126.6203 | 74.4773
1.1147 | 148.9544 | 39.629 | 102.0225 | 11.0662 | 126.8482 | 74.4772
1.1148 | 148.9541 | 39.564 | 102.0874 | 11.0647 | 126.9131 | 74.4771
1.115 | 148.9792 | 39.788 | 101.8717 | 11.0655 | 126.7016 | 74.4896
1.1152 | 148.9788 | 40.087 | 101.5726 | 11.0634 | 126.4024 | 74.4894
1.1153 | 148.9785 | 40.047 | 101.6125 | 11.0619 | 126.4423 | 74.4893
1.1155 | 148.9781 | 39.844 | 101.8154 | 11.0597 | 126.6451 | 74.4891
1.1156 | 148.978 | 39.767 | 101.8923 | 11.059 | 126.722 | 74.489
1.1158 | 148.9778 | 39.909 | 101.7503 | 11.0575 | 126.5799 | 74.4889
1.1159 | 148.9775 | 39.99 | 101.6692 | 11.0561 | 126.4988 | 74.4888
1.1161 | 148.9771 | 39.967 | 101.692 | 11.0539 | 126.5216 | 74.4886
1.1162 | 148.977 | 39.801 | 101.858 | 11.0531 | 126.6875 | 74.4885
1.1164 | 148.9766 | 39.985 | 101.6739 | 11.0509 | 126.5033 | 74.4883
1.1166 | 148.9764 | 39.801 | 101.8578 | 11.0495 | 126.6872 | 74.4882
1.1167 | 149.0014 | 39.924 | 101.7431 | 11.0503 | 126.5767 | 74.5007
1.1169 | 149.001 | 39.691 | 101.976 | 11.0481 | 126.8095 | 74.5005
1.1171 | 149.0261 | 39.937 | 101.7384 | 11.0489 | 126.576 | 74.513
1.1172 | 149.0258 | 39.843 | 101.8323 | 11.0475 | 126.6699 | 74.5129
1.1174 | 149.0256 | 39.792 | 101.8832 | 11.046 | 126.7208 | 74.5128
1.1175 | 149.0506 | 39.957 | 101.7265 | 11.0468 | 126.5683 | 74.5253
1.1177 | 149.0502 | 40.004 | 101.6794 | 11.0446 | 126.5211 | 74.5251
1.1179 | 149.0752 | 40.015 | 101.6767 | 11.0454 | 126.5226 | 74.5376
1.118 | 149.075 | 39.874 | 101.8177 | 11.044 | 126.6635 | 74.5375
1.1182 | 149.0999 | 40.077 | 101.623 | 11.0441 | 126.473 | 74.55
1.1184 | 149.0996 | 39.909 | 101.7909 | 11.0426 | 126.6408 | 74.5498
1.1185 | 149.1247 | 39.953 | 101.7552 | 11.0434 | 126.6093 | 74.5623
1.1187 | 149.1244 | 40.183 | 101.5251 | 11.042 | 126.3792 | 74.5622
1.1189 | 149.1493 | 40.238 | 101.4784 | 11.042 | 126.3367 | 74.5747
1.119 | 149.1744 | 40.278 | 101.4468 | 11.0428 | 126.3092 | 74.5872
1.1192 | 149.1994 | 40.136 | 101.5971 | 11.0436 | 126.4637 | 74.5997
1.1194 | 149.199 | 40.144 | 101.589 | 11.0415 | 126.4555 | 74.5995
1.1195 | 149.2241 | 40.137 | 101.6044 | 11.0423 | 126.475 | 74.612
1.1197 | 149.2238 | 39.982 | 101.7593 | 11.0408 | 126.6299 | 74.6119
1.1198 | 149.2489 | 40.171 | 101.5786 | 11.0416 | 126.4534 | 74.6244
1.12 | 149.2738 | 40.117 | 101.6409 | 11.0417 | 126.5199 | 74.6369
1.1202 | 149.2988 | 40.17 | 101.5963 | 11.0425 | 126.4794 | 74.6494
1.1203 | 149.2985 | 39.82 | 101.9462 | 11.0411 | 126.8293 | 74.6493
1.1205 | 149.3235 | 39.852 | 101.9225 | 11.0411 | 126.8097 | 74.6617
1.1207 | 149.3232 | 39.893 | 101.8814 | 11.0397 | 126.7686 | 74.6616
1.1208 | 149.2977 | 40.001 | 101.7649 | 11.036 | 126.6478 | 74.6488
1.121 | 149.2974 | 39.916 | 101.8498 | 11.0345 | 126.7327 | 74.6487
1.1211 | 149.2971 | 39.818 | 101.9477 | 11.0331 | 126.8306 | 74.6486
1.1213 | 149.2969 | 39.985 | 101.7806 | 11.0316 | 126.6634 | 74.6484
1.1215 | 149.2965 | 39.802 | 101.9635 | 11.0295 | 126.8463 | 74.6483
1.1216 | 149.3215 | 39.663 | 102.1108 | 11.0303 | 126.9978 | 74.6608
1.1218 | 149.3213 | 39.475 | 102.2988 | 11.0288 | 127.1856 | 74.6606
1.1219 | 149.3463 | 39.691 | 102.0911 | 11.0296 | 126.9822 | 74.6732
1.1221 | 149.3714 | 39.838 | 101.9525 | 11.0304 | 126.8477 | 74.6857
1.1224 | 149.3709 | 39.789 | 102.0013 | 11.0275 | 126.8964 | 74.6854
1.1224 | 149.396 | 39.466 | 102.3327 | 11.0291 | 127.232 | 74.698
1.1226 | 149.4209 | 39.838 | 101.969 | 11.0291 | 126.8725 | 74.7105
1.1227 | 149.4208 | 39.665 | 102.1419 | 11.0284 | 127.0454 | 74.7104
1.1229 | 149.4457 | 39.658 | 102.1572 | 11.0285 | 127.0649 | 74.7229
1.1231 | 149.4455 | 39.809 | 102.0062 | 11.0271 | 126.9137 | 74.7227
1.1233 | 149.4704 | 39.792 | 102.0315 | 11.0271 | 126.9432 | 74.7352
1.1234 | 149.4701 | 39.769 | 102.0544 | 11.0257 | 126.9661 | 74.7351
1.1236 | 149.4951 | 39.776 | 102.0557 | 11.0265 | 126.9716 | 74.7476
1.1237 | 149.4949 | 39.756 | 102.0756 | 11.0251 | 126.9914 | 74.7474
1.124 | 149.5197 | 39.719 | 102.1209 | 11.0244 | 127.0408 | 74.7598
1.1241 | 149.5195 | 39.717 | 102.1228 | 11.0237 | 127.0428 | 74.7598
1.1242 | 149.5446 | 39.854 | 101.9942 | 11.0245 | 126.9183 | 74.7723
1.1245 | 149.5694 | 40.014 | 101.8425 | 11.0239 | 126.7707 | 74.7847
1.1246 | 149.5692 | 39.898 | 101.9584 | 11.0231 | 126.8866 | 74.7846
1.1248 | 149.5941 | 39.798 | 102.0667 | 11.0232 | 126.9991 | 74.7971
1.125 | 149.6192 | 39.942 | 101.9311 | 11.024 | 126.8676 | 74.8096
1.1252 | 149.6441 | 39.792 | 102.0894 | 11.0241 | 127.03 | 74.822
1.1253 | 149.6438 | 39.927 | 101.9543 | 11.0227 | 126.8949 | 74.8219
1.1255 | 149.6689 | 39.59 | 102.2996 | 11.0235 | 127.2444 | 74.8344
1.1256 | 149.6686 | 39.818 | 102.0715 | 11.022 | 127.0163 | 74.8343
1.1259 | 149.6934 | 39.594 | 102.3038 | 11.0214 | 127.2527 | 74.8467
1.1261 | 149.6931 | 39.682 | 102.2157 | 11.0199 | 127.1646 | 74.8466
1.1262 | 149.7182 | 39.605 | 102.3011 | 11.0207 | 127.2541 | 74.8591
1.1263 | 149.7179 | 39.729 | 102.177 | 11.0193 | 127.13 | 74.859
1.1266 | 149.7175 | 39.714 | 102.1918 | 11.0171 | 127.1448 | 74.8588
1.1267 | 149.7426 | 39.664 | 102.2502 | 11.0179 | 127.2073 | 74.8713
1.1269 | 149.7423 | 39.678 | 102.2361 | 11.0165 | 127.1932 | 74.8712
1.1271 | 149.7672 | 39.71 | 102.2124 | 11.0166 | 127.1736 | 74.8836
1.1272 | 149.7922 | 39.833 | 102.0977 | 11.0174 | 127.0631 | 74.8961
1.1274 | 149.792 | 39.707 | 102.2237 | 11.016 | 127.189 | 74.896
1.1276 | 149.8169 | 39.738 | 102.201 | 11.016 | 127.1704 | 74.9084
1.1278 | 149.8418 | 39.745 | 102.2023 | 11.0161 | 127.1759 | 74.9209
1.128 | 149.8667 | 39.876 | 102.0796 | 11.0162 | 127.0574 | 74.9334
1.1281 | 149.8666 | 39.813 | 102.1425 | 11.0155 | 127.1203 | 74.9333
1.1283 | 149.8662 | 39.494 | 102.4614 | 11.0133 | 127.4391 | 74.9331
1.1284 | 149.8659 | 39.502 | 102.4533 | 11.0119 | 127.431 | 74.933
1.1287 | 149.8909 | 39.536 | 102.4276 | 11.012 | 127.4094 | 74.9454
1.1288 | 149.8906 | 39.777 | 102.1865 | 11.0105 | 127.1683 | 74.9453
1.129 | 149.9155 | 39.597 | 102.3748 | 11.0106 | 127.3608 | 74.9578
1.1292 | 149.9152 | 39.742 | 102.2297 | 11.0092 | 127.2156 | 74.9576
1.1293 | 149.915 | 39.65 | 102.3217 | 11.0078 | 127.3075 | 74.9575
1.1295 | 149.94 | 39.646 | 102.334 | 11.0086 | 127.324 | 74.97
1.1297 | 149.9396 | 39.711 | 102.2689 | 11.0064 | 127.2588 | 74.9698
1.1298 | 149.9647 | 39.354 | 102.6342 | 11.0072 | 127.6283 | 74.9823
1.13 | 149.9644 | 39.545 | 102.4431 | 11.0058 | 127.4372 | 74.9822
1.1303 | 149.9892 | 39.638 | 102.3584 | 11.0051 | 127.3566 | 74.9946
1.1303 | 149.9891 | 39.749 | 102.2474 | 11.0044 | 127.2455 | 74.9945
1.1306 | 149.9886 | 39.885 | 102.1112 | 11.0016 | 127.1093 | 74.9943
1.1307 | 149.9884 | 39.884 | 102.1121 | 11.0008 | 127.1102 | 74.9942
1.1309 | 150.0133 | 39.934 | 102.0704 | 11.0009 | 127.0727 | 75.0067
1.1311 | 150.0131 | 39.624 | 102.3804 | 10.9995 | 127.3825 | 75.0065
1.1313 | 150.038 | 39.466 | 102.5467 | 10.9996 | 127.553 | 75.019
1.1314 | 150.0377 | 39.637 | 102.3756 | 10.9981 | 127.3819 | 75.0189
1.1316 | 150.0375 | 39.786 | 102.2265 | 10.9967 | 127.2327 | 75.0187
1.1318 | 150.0371 | 39.921 | 102.0914 | 10.9946 | 127.0975 | 75.0185
1.1319 | 150.0368 | 39.914 | 102.0983 | 10.9931 | 127.1044 | 75.0184
1.1321 | 150.0617 | 39.989 | 102.0316 | 10.9932 | 127.0419 | 75.0309
1.1323 | 150.0615 | 39.982 | 102.0385 | 10.9918 | 127.0487 | 75.0307
1.1324 | 150.0612 | 39.636 | 102.3844 | 10.9904 | 127.3946 | 75.0306
1.1327 | 150.0861 | 39.724 | 102.3047 | 10.9904 | 127.3191 | 75.0431
1.1328 | 150.0859 | 39.623 | 102.4056 | 10.989 | 127.4199 | 75.0429
1.1329 | 150.0858 | 39.977 | 102.0516 | 10.9883 | 127.0659 | 75.0429
1.1331 | 150.0854 | 39.68 | 102.3485 | 10.9862 | 127.3627 | 75.0427
1.1332 | 150.1104 | 40 | 102.0368 | 10.987 | 127.0552 | 75.0552
1.1335 | 150.11 | 40.08 | 101.9567 | 10.9848 | 126.975 | 75.055
1.1336 | 150.1098 | 40.11 | 101.9266 | 10.9834 | 126.9449 | 75.0549
1.1337 | 150.1348 | 39.934 | 102.1109 | 10.9842 | 127.1334 | 75.0674
1.134 | 150.1344 | 39.653 | 102.3918 | 10.9821 | 127.4142 | 75.0672
1.1341 | 150.1342 | 39.704 | 102.3407 | 10.9806 | 127.3631 | 75.0671
1.1343 | 150.1338 | 39.601 | 102.4436 | 10.9785 | 127.4659 | 75.0669
1.1344 | 150.1336 | 39.688 | 102.3565 | 10.9778 | 127.3788 | 75.0668
1.1346 | 150.1585 | 39.806 | 102.2468 | 10.9779 | 127.2733 | 75.0793
1.1348 | 150.1583 | 39.754 | 102.2988 | 10.9764 | 127.3251 | 75.0791
1.135 | 150.1579 | 39.718 | 102.3346 | 10.9743 | 127.361 | 75.079
1.1351 | 150.1577 | 39.687 | 102.3656 | 10.9729 | 127.3918 | 75.0788
1.1353 | 150.1574 | 39.607 | 102.4455 | 10.9715 | 127.4717 | 75.0787
1.1354 | 150.1571 | 39.514 | 102.5384 | 10.97 | 127.5646 | 75.0786
1.1356 | 150.1316 | 39.674 | 102.3699 | 10.9664 | 127.3918 | 75.0658
1.1358 | 150.1565 | 39.695 | 102.3572 | 10.9665 | 127.3833 | 75.0783
1.1358 | 150.1564 | 39.427 | 102.6251 | 10.9658 | 127.6512 | 75.0782
1.1361 | 150.1307 | 39.409 | 102.6346 | 10.9614 | 127.6564 | 75.0654
1.1361 | 150.1559 | 39.436 | 102.616 | 10.9629 | 127.6419 | 75.0779
1.1364 | 150.1302 | 39.361 | 102.6824 | 10.9586 | 127.7041 | 75.0651
1.1364 | 150.1301 | 39.748 | 102.2954 | 10.9579 | 127.317 | 75.065
1.1366 | 150.1297 | 39.626 | 102.4172 | 10.9557 | 127.4388 | 75.0648
1.1368 | 150.1294 | 39.68 | 102.3631 | 10.9543 | 127.3847 | 75.0647
1.1369 | 150.1292 | 39.622 | 102.4211 | 10.9529 | 127.4426 | 75.0646
1.1371 | 150.1289 | 39.493 | 102.55 | 10.9515 | 127.5715 | 75.0645
1.1372 | 150.154 | 39.269 | 102.7823 | 10.9523 | 127.808 | 75.077
1.1374 | 150.1537 | 39.363 | 102.6882 | 10.9508 | 127.7138 | 75.0768
1.1375 | 150.1787 | 39.493 | 102.5666 | 10.9517 | 127.5964 | 75.0894
1.1377 | 150.1783 | 39.519 | 102.5404 | 10.9495 | 127.5702 | 75.0892
1.1379 | 150.2034 | 39.303 | 102.7648 | 10.9503 | 127.7987 | 75.1017
1.138 | 150.2031 | 39.486 | 102.5817 | 10.9489 | 127.6156 | 75.1016
1.1382 | 150.2029 | 39.283 | 102.7846 | 10.9475 | 127.8184 | 75.1014
1.1383 | 150.2279 | 39.427 | 102.649 | 10.9483 | 127.6869 | 75.1139
1.1385 | 150.2275 | 39.334 | 102.7418 | 10.9462 | 127.7798 | 75.1138
1.1387 | 150.2525 | 39.287 | 102.7972 | 10.947 | 127.8393 | 75.1263
1.1389 | 150.2522 | 39.246 | 102.8381 | 10.9449 | 127.8801 | 75.1261
1.139 | 150.2772 | 39.291 | 102.8014 | 10.9457 | 127.8476 | 75.1386
1.1393 | 150.2768 | 39.485 | 102.6073 | 10.9435 | 127.6534 | 75.1384
1.1394 | 150.2765 | 39.284 | 102.8082 | 10.9421 | 127.8543 | 75.1383
1.1395 | 150.3016 | 39.383 | 102.7175 | 10.9429 | 127.7678 | 75.1508
1.1397 | 150.3266 | 39.362 | 102.7469 | 10.9437 | 127.8013 | 75.1633
1.1398 | 150.3516 | 39.224 | 102.8932 | 10.9445 | 127.9518 | 75.1758
1.14 | 150.3513 | 39.395 | 102.7221 | 10.9424 | 127.7806 | 75.1756
1.1402 | 150.351 | 39.365 | 102.752 | 10.941 | 127.8105 | 75.1755
1.1404 | 150.3759 | 39.196 | 102.9293 | 10.9411 | 127.9919 | 75.1879
1.1405 | 150.3758 | 39.249 | 102.8763 | 10.9404 | 127.9389 | 75.1879
1.1408 | 150.4005 | 39.262 | 102.8715 | 10.9398 | 127.9383 | 75.2003
1.1408 | 150.4257 | 39.073 | 103.0689 | 10.9413 | 128.1399 | 75.2129
1.1411 | 150.4253 | 39.32 | 102.8218 | 10.9392 | 127.8927 | 75.2127
1.1412 | 150.4251 | 39.322 | 102.8197 | 10.9378 | 127.8905 | 75.2125
1.1414 | 150.45 | 39.387 | 102.763 | 10.9379 | 127.838 | 75.225
1.1416 | 150.475 | 39.669 | 102.4893 | 10.9387 | 127.5685 | 75.2375
1.1418 | 150.4999 | 39.701 | 102.4656 | 10.9388 | 127.5489 | 75.2499
1.1419 | 150.4996 | 39.796 | 102.3705 | 10.9373 | 127.4538 | 75.2498
1.1421 | 150.5247 | 39.677 | 102.4979 | 10.9381 | 127.5853 | 75.2623
1.1423 | 150.5243 | 39.638 | 102.5368 | 10.936 | 127.6241 | 75.2621
1.1424 | 150.5493 | 39.691 | 102.4921 | 10.9368 | 127.5837 | 75.2747
1.1427 | 150.5742 | 39.777 | 102.4144 | 10.9369 | 127.5101 | 75.2871
1.1429 | 150.5991 | 39.605 | 102.5947 | 10.937 | 127.6946 | 75.2996
1.143 | 150.5989 | 39.669 | 102.5306 | 10.9356 | 127.6304 | 75.2994
1.1432 | 150.6238 | 39.651 | 102.5569 | 10.9357 | 127.6609 | 75.3119
1.1434 | 150.6235 | 39.44 | 102.7678 | 10.9343 | 127.8718 | 75.3118
1.1436 | 150.6231 | 39.474 | 102.7337 | 10.9322 | 127.8376 | 75.3116
1.1437 | 150.6481 | 39.569 | 102.647 | 10.933 | 127.7551 | 75.3241
1.1439 | 150.6479 | 39.575 | 102.641 | 10.9316 | 127.7489 | 75.3239
1.144 | 150.6729 | 39.583 | 102.6413 | 10.9324 | 127.7535 | 75.3365
1.1443 | 150.6725 | 39.376 | 102.8482 | 10.9303 | 127.9603 | 75.3363
1.1444 | 150.6723 | 39.249 | 102.9751 | 10.9289 | 128.0871 | 75.3361
1.1446 | 150.6972 | 39.571 | 102.6614 | 10.929 | 127.7776 | 75.3486
1.1448 | 150.6969 | 39.364 | 102.8683 | 10.9276 | 127.9845 | 75.3485
1.145 | 150.7218 | 39.38 | 102.8606 | 10.9277 | 127.9809 | 75.3609
1.1451 | 150.7216 | 39.356 | 102.8845 | 10.9262 | 128.0048 | 75.3608
1.1453 | 150.7465 | 39.302 | 102.9468 | 10.9263 | 128.0712 | 75.3732
1.1455 | 150.7209 | 39.629 | 102.6113 | 10.9227 | 127.7315 | 75.3605
1.1457 | 150.7458 | 39.282 | 102.9666 | 10.9228 | 128.0909 | 75.3729
1.1458 | 150.7456 | 39.422 | 102.8265 | 10.9214 | 127.9508 | 75.3728
1.1461 | 150.7452 | 39.44 | 102.8084 | 10.9193 | 127.9326 | 75.3726
1.1461 | 150.7451 | 39.441 | 102.8074 | 10.9186 | 127.9315 | 75.3725
1.1464 | 150.7447 | 39.521 | 102.7272 | 10.9165 | 127.8513 | 75.3723
1.1465 | 150.7444 | 39.241 | 103.0071 | 10.9151 | 128.1312 | 75.3722
1.1466 | 150.7442 | 39.129 | 103.1191 | 10.9137 | 128.2431 | 75.3721
1.1468 | 150.7692 | 39.261 | 102.9954 | 10.9145 | 128.1236 | 75.3846
1.147 | 150.7688 | 39.094 | 103.1623 | 10.9124 | 128.2904 | 75.3844
1.1472 | 150.7685 | 39.185 | 103.0712 | 10.911 | 128.1993 | 75.3843
1.1474 | 150.7934 | 39.095 | 103.1695 | 10.9111 | 128.3017 | 75.3967
1.1475 | 150.7932 | 39.111 | 103.1534 | 10.9097 | 128.2856 | 75.3966
1.1477 | 150.8182 | 39.113 | 103.1597 | 10.9105 | 128.2961 | 75.4091
1.1478 | 150.818 | 39.139 | 103.1337 | 10.9091 | 128.27 | 75.409
1.148 | 150.8429 | 39.196 | 103.085 | 10.9092 | 128.2254 | 75.4214
1.1482 | 150.8426 | 39.439 | 102.8419 | 10.9078 | 127.9823 | 75.4213
1.1484 | 150.8675 | 39.359 | 102.9302 | 10.9079 | 128.0747 | 75.4337
1.1485 | 150.8674 | 39.13 | 103.1591 | 10.9072 | 128.3037 | 75.4337
1.1487 | 150.8921 | 39.272 | 103.0254 | 10.9066 | 128.1741 | 75.4461
1.1489 | 150.8919 | 39.355 | 102.9423 | 10.9052 | 128.0909 | 75.4459
1.149 | 150.9169 | 39.323 | 102.9826 | 10.906 | 128.1355 | 75.4585
1.1493 | 150.9165 | 39.507 | 102.7985 | 10.9039 | 127.9513 | 75.4583
1.1494 | 150.9415 | 39.131 | 103.1828 | 10.9047 | 128.3398 | 75.4708
1.1496 | 150.9664 | 39.418 | 102.9041 | 10.9048 | 128.0652 | 75.4832
1.1498 | 150.9662 | 39.284 | 103.0381 | 10.9034 | 128.1991 | 75.4831
1.15 | 150.9911 | 39.269 | 103.0614 | 10.9035 | 128.2265 | 75.4955
1.1501 | 151.0161 | 39.407 | 102.9317 | 10.9043 | 128.1011 | 75.5081
1.1503 | 151.041 | 39.345 | 103.002 | 10.9044 | 128.1755 | 75.5205
1.1505 | 151.0408 | 39.461 | 102.8859 | 10.903 | 128.0594 | 75.5204
1.1507 | 151.0657 | 39.339 | 103.0162 | 10.9031 | 128.1938 | 75.5328
1.1509 | 151.0907 | 39.3 | 103.0636 | 10.9039 | 128.2453 | 75.5453
1.1511 | 151.1156 | 39.131 | 103.2409 | 10.904 | 128.4268 | 75.5578
1.1512 | 151.1406 | 39.456 | 102.9242 | 10.9048 | 128.1143 | 75.5703
1.1514 | 151.1402 | 39.391 | 102.9891 | 10.9028 | 128.1791 | 75.5701
1.1516 | 151.14 | 39.45 | 102.93 | 10.9014 | 128.12 | 75.57
1.1518 | 151.1143 | 39.242 | 103.1294 | 10.8971 | 128.3151 | 75.5571
1.1519 | 151.0888 | 39.435 | 102.9279 | 10.8935 | 128.1094 | 75.5444
1.1521 | 151.0632 | 39.359 | 102.9954 | 10.8899 | 128.1726 | 75.5316
1.1522 | 151.063 | 39.319 | 103.0353 | 10.8885 | 128.2125 | 75.5315
1.1524 | 151.0627 | 39.576 | 102.7782 | 10.8871 | 127.9553 | 75.5313
1.1525 | 151.0372 | 39.574 | 102.7717 | 10.8835 | 127.9446 | 75.5186
1.1527 | 151.0622 | 39.702 | 102.6521 | 10.8843 | 127.8291 | 75.5311
1.1529 | 151.0618 | 39.576 | 102.7779 | 10.8822 | 127.9549 | 75.5309
1.153 | 151.0615 | 39.722 | 102.6318 | 10.8808 | 127.8088 | 75.5308
1.1532 | 151.0613 | 39.889 | 102.4648 | 10.8795 | 127.6416 | 75.5306
1.1533 | 151.0863 | 39.35 | 103.0121 | 10.8803 | 128.1932 | 75.5432
1.1535 | 151.0861 | 39.294 | 103.068 | 10.8789 | 128.249 | 75.543
1.1536 | 151.0858 | 39.453 | 102.9089 | 10.8775 | 128.0899 | 75.5429
1.1538 | 151.0855 | 39.233 | 103.1288 | 10.8761 | 128.3098 | 75.5428
1.154 | 151.1103 | 39.462 | 102.9081 | 10.8755 | 128.0932 | 75.5552
1.1542 | 151.1101 | 39.353 | 103.017 | 10.8741 | 128.202 | 75.555
1.1543 | 151.1351 | 39.378 | 103.0004 | 10.8749 | 128.1895 | 75.5675
1.1545 | 151.1348 | 39.295 | 103.0833 | 10.8735 | 128.2724 | 75.5674
1.1547 | 151.1344 | 39.37 | 103.0081 | 10.8714 | 128.1972 | 75.5672
1.1548 | 151.1596 | 39.482 | 102.9045 | 10.8729 | 128.0978 | 75.5798
1.155 | 151.1845 | 39.239 | 103.1558 | 10.873 | 128.3532 | 75.5922
1.1552 | 151.2094 | 39.429 | 102.9741 | 10.8732 | 128.1757 | 75.6047
1.1553 | 151.2091 | 39.495 | 102.908 | 10.8718 | 128.1096 | 75.6046
1.1556 | 151.234 | 39.574 | 102.8373 | 10.8719 | 128.043 | 75.617
1.1557 | 151.259 | 39.592 | 102.8277 | 10.8727 | 128.0375 | 75.6295
1.1559 | 151.2839 | 39.614 | 102.814 | 10.8728 | 128.028 | 75.642
1.1561 | 151.2837 | 39.735 | 102.6929 | 10.8714 | 127.9068 | 75.6418
1.1563 | 151.3086 | 39.55 | 102.8862 | 10.8715 | 128.1043 | 75.6543
1.1564 | 151.3336 | 39.704 | 102.7405 | 10.8723 | 127.9628 | 75.6668
1.1567 | 151.3585 | 39.588 | 102.8648 | 10.8724 | 128.0912 | 75.6792
1.1567 | 151.3584 | 39.469 | 102.9838 | 10.8717 | 128.2102 | 75.6792
1.157 | 151.3831 | 39.719 | 102.742 | 10.8711 | 127.9726 | 75.6916
1.1572 | 151.4082 | 39.588 | 102.8814 | 10.8719 | 128.1161 | 75.7041
1.1574 | 151.4331 | 39.484 | 102.9937 | 10.872 | 128.2325 | 75.7165
1.1575 | 151.4581 | 39.456 | 103.03 | 10.8728 | 128.273 | 75.729
1.1577 | 151.483 | 39.52 | 102.9743 | 10.873 | 128.2215 | 75.7415
1.158 | 151.4826 | 39.558 | 102.9362 | 10.8709 | 128.1833 | 75.7413
1.1581 | 151.5076 | 39.533 | 102.9695 | 10.8717 | 128.2208 | 75.7538
1.1583 | 151.5325 | 39.757 | 102.7538 | 10.8718 | 128.0093 | 75.7663
1.1585 | 151.5575 | 39.501 | 103.0182 | 10.8726 | 128.2778 | 75.7788
1.1587 | 151.5571 | 39.578 | 102.941 | 10.8705 | 128.2006 | 75.7786
1.1588 | 151.5822 | 39.569 | 102.9584 | 10.8713 | 128.2221 | 75.7911
1.159 | 151.5818 | 39.625 | 102.9023 | 10.8692 | 128.1659 | 75.7909
1.1592 | 151.6068 | 39.482 | 103.0536 | 10.87 | 128.3214 | 75.8034
1.1593 | 151.6318 | 39.534 | 103.0099 | 10.8708 | 128.2819 | 75.8159
1.1596 | 151.6314 | 39.689 | 102.8548 | 10.8688 | 128.1267 | 75.8157
1.1597 | 151.6565 | 39.787 | 102.7652 | 10.8696 | 128.0412 | 75.8282
1.16 | 151.6559 | 39.71 | 102.842 | 10.8668 | 128.118 | 75.828
1.1601 | 151.6558 | 39.493 | 103.0589 | 10.8661 | 128.3349 | 75.8279
1.1603 | 151.6554 | 39.38 | 103.1718 | 10.864 | 128.4477 | 75.8277
1.1604 | 151.6804 | 39.487 | 103.0731 | 10.8648 | 128.3532 | 75.8402
1.1607 | 151.7052 | 39.475 | 103.0934 | 10.8643 | 128.3776 | 75.8526
1.1609 | 151.705 | 39.268 | 103.3003 | 10.8629 | 128.5845 | 75.8525
1.1611 | 151.7298 | 39.364 | 103.2126 | 10.863 | 128.5009 | 75.8649
1.1612 | 151.7296 | 39.482 | 103.0945 | 10.8616 | 128.3828 | 75.8648
1.1614 | 151.7545 | 39.596 | 102.9888 | 10.8617 | 128.2812 | 75.8772
1.1616 | 151.7542 | 39.445 | 103.1397 | 10.8603 | 128.4321 | 75.8771
1.1617 | 151.7792 | 39.519 | 103.0741 | 10.8611 | 128.3706 | 75.8896
1.1619 | 151.7789 | 39.493 | 103.1 | 10.8591 | 128.3964 | 75.8894
1.1621 | 151.8039 | 39.392 | 103.2093 | 10.8599 | 128.5099 | 75.9019
1.1622 | 151.8036 | 39.655 | 102.9462 | 10.8585 | 128.2468 | 75.9018
1.1625 | 151.8285 | 39.418 | 103.1915 | 10.8586 | 128.4963 | 75.9143
1.1627 | 151.8281 | 39.564 | 103.0454 | 10.8565 | 128.3501 | 75.9141
1.1629 | 151.853 | 39.461 | 103.1567 | 10.8566 | 128.4655 | 75.9265
1.163 | 151.8528 | 39.45 | 103.1676 | 10.8553 | 128.4764 | 75.9264
1.1632 | 151.8778 | 39.315 | 103.3109 | 10.8561 | 128.6239 | 75.9389
1.1634 | 151.9027 | 39.597 | 103.0372 | 10.8562 | 128.3543 | 75.9513
1.1636 | 151.9023 | 39.378 | 103.2561 | 10.8541 | 128.5731 | 75.9511
1.1638 | 151.9273 | 39.612 | 103.0304 | 10.8549 | 128.3517 | 75.9637
1.164 | 151.9269 | 39.453 | 103.1893 | 10.8529 | 128.5105 | 75.9635
1.1641 | 151.9267 | 39.669 | 102.9732 | 10.8515 | 128.2943 | 75.9633
1.1643 | 151.9517 | 39.614 | 103.0366 | 10.8523 | 128.3618 | 75.9758
1.1645 | 151.9766 | 39.584 | 103.0749 | 10.8524 | 128.4043 | 75.9883
1.1647 | 151.9762 | 39.462 | 103.1967 | 10.8503 | 128.5261 | 75.9881
1.1649 | 151.9758 | 39.378 | 103.2806 | 10.8483 | 128.6099 | 75.9879
1.1651 | 152.0007 | 39.652 | 103.0149 | 10.8484 | 128.3483 | 76.0003
1.1653 | 152.0004 | 39.569 | 103.0978 | 10.847 | 128.4312 | 76.0002
1.1654 | 152.0002 | 39.581 | 103.0857 | 10.8456 | 128.4191 | 76.0001
1.1656 | 152.0252 | 39.724 | 102.9511 | 10.8464 | 128.2886 | 76.0126
1.1658 | 152.0501 | 39.646 | 103.0374 | 10.8465 | 128.379 | 76.025
1.166 | 152.0497 | 39.62 | 103.0632 | 10.8445 | 128.4049 | 76.0249
1.1661 | 152.0747 | 39.765 | 102.9266 | 10.8453 | 128.2724 | 76.0374
1.1663 | 152.0745 | 39.631 | 103.0605 | 10.8439 | 128.4062 | 76.0372
1.1665 | 152.0741 | 39.516 | 103.1754 | 10.8419 | 128.521 | 76.037
1.1667 | 152.0737 | 39.535 | 103.1562 | 10.8398 | 128.5018 | 76.0368
1.1669 | 152.0734 | 39.611 | 103.0801 | 10.8384 | 128.4257 | 76.0367
1.1671 | 152.073 | 39.539 | 103.152 | 10.8364 | 128.4975 | 76.0365
1.1672 | 152.0728 | 39.558 | 103.1329 | 10.835 | 128.4784 | 76.0364
1.1675 | 152.0977 | 39.456 | 103.2432 | 10.8351 | 128.5928 | 76.0488
1.1676 | 152.0721 | 39.438 | 103.2527 | 10.8316 | 128.5981 | 76.0361
1.1677 | 152.0972 | 39.686 | 103.0131 | 10.8324 | 128.3626 | 76.0486
1.168 | 152.0968 | 39.648 | 103.0509 | 10.8303 | 128.4004 | 76.0484
1.1682 | 152.0964 | 39.47 | 103.2288 | 10.8283 | 128.5782 | 76.0482
1.1683 | 152.0961 | 39.585 | 103.1137 | 10.8269 | 128.4631 | 76.0481
1.1685 | 152.0959 | 39.603 | 103.0956 | 10.8256 | 128.4449 | 76.0479
1.1686 | 152.0956 | 39.783 | 102.9155 | 10.8242 | 128.2648 | 76.0478
1.1688 | 152.1205 | 39.584 | 103.1228 | 10.8243 | 128.4763 | 76.0603
1.169 | 152.1202 | 39.731 | 102.9757 | 10.8229 | 128.3291 | 76.0601
1.1692 | 152.1451 | 39.728 | 102.987 | 10.8231 | 128.3446 | 76.0726
1.1693 | 152.1449 | 39.539 | 103.176 | 10.8217 | 128.5334 | 76.0724
1.1696 | 152.1698 | 39.508 | 103.2153 | 10.8218 | 128.5769 | 76.0849
1.1697 | 152.1695 | 39.614 | 103.1092 | 10.8204 | 128.4708 | 76.0848
1.1698 | 152.1693 | 40.019 | 102.7041 | 10.8191 | 128.0656 | 76.0846
1.1701 | 152.1689 | 39.826 | 102.897 | 10.817 | 128.2584 | 76.0844
1.1703 | 152.1938 | 40.19 | 102.5413 | 10.8172 | 127.9069 | 76.0969
1.1704 | 152.1935 | 40.007 | 102.7242 | 10.8158 | 128.0897 | 76.0967
1.1706 | 152.1931 | 39.67 | 103.061 | 10.8137 | 128.4266 | 76.0966
1.1708 | 152.1928 | 39.842 | 102.8889 | 10.8124 | 128.2544 | 76.0964
1.171 | 152.1925 | 39.794 | 102.9368 | 10.8103 | 128.3022 | 76.0962
1.1712 | 152.2175 | 39.9 | 102.8392 | 10.8111 | 128.2087 | 76.1087
1.1714 | 152.2171 | 39.706 | 103.033 | 10.8091 | 128.4025 | 76.1085
1.1714 | 152.2422 | 39.769 | 102.9784 | 10.8106 | 128.3521 | 76.1211
1.1717 | 152.2419 | 40.015 | 102.7323 | 10.8085 | 128.1059 | 76.1209
1.1718 | 152.2416 | 39.862 | 102.8852 | 10.8072 | 128.2588 | 76.1208
1.172 | 152.2412 | 39.842 | 102.9051 | 10.8051 | 128.2786 | 76.1206
1.1722 | 152.2662 | 39.917 | 102.8384 | 10.8059 | 128.2161 | 76.1331
1.1724 | 152.2658 | 39.821 | 102.9343 | 10.8039 | 128.3119 | 76.1329
1.1725 | 152.2657 | 39.956 | 102.7992 | 10.8032 | 128.1769 | 76.1329
1.1727 | 152.2652 | 40.033 | 102.7221 | 10.8005 | 128.0996 | 76.1326
1.1729 | 152.2902 | 39.957 | 102.8064 | 10.8013 | 128.1881 | 76.1451
1.173 | 152.2899 | 39.86 | 102.9033 | 10.7999 | 128.285 | 76.145
1.1732 | 152.2897 | 39.831 | 102.9322 | 10.7986 | 128.3138 | 76.1448
1.1734 | 152.3146 | 39.876 | 102.8955 | 10.7987 | 128.2813 | 76.1573
1.1735 | 152.3143 | 40.077 | 102.6944 | 10.7974 | 128.0802 | 76.1572
1.1738 | 152.3392 | 39.872 | 102.9077 | 10.7975 | 128.2976 | 76.1696
1.174 | 152.3641 | 39.821 | 102.967 | 10.7976 | 128.361 | 76.182
1.1741 | 152.3638 | 39.866 | 102.9219 | 10.7962 | 128.3159 | 76.1819
1.1743 | 152.3887 | 39.779 | 103.0172 | 10.7964 | 128.4154 | 76.1944
1.1744 | 152.3886 | 39.768 | 103.0282 | 10.7957 | 128.4263 | 76.1943
1.1746 | 152.3882 | 39.816 | 102.9801 | 10.7936 | 128.3781 | 76.1941
1.1748 | 152.4131 | 39.857 | 102.9474 | 10.7938 | 128.3495 | 76.2065
1.175 | 152.4128 | 39.775 | 103.0293 | 10.7924 | 128.4314 | 76.2064
1.1751 | 152.4126 | 39.777 | 103.0272 | 10.7911 | 128.4293 | 76.2063
1.1754 | 152.4122 | 40.052 | 102.7521 | 10.789 | 128.1541 | 76.2061
1.1755 | 152.3867 | 39.716 | 103.0796 | 10.7855 | 128.4773 | 76.1933
1.1756 | 152.3865 | 40.063 | 102.7325 | 10.7849 | 128.1303 | 76.1933
1.1758 | 152.3609 | 39.842 | 102.945 | 10.7807 | 128.3384 | 76.1804
1.1759 | 152.3606 | 39.956 | 102.8309 | 10.7793 | 128.2243 | 76.1803
1.1762 | 152.3602 | 39.896 | 102.8907 | 10.7773 | 128.2841 | 76.1801
1.1762 | 152.3601 | 39.736 | 103.0507 | 10.7766 | 128.444 | 76.18
1.1764 | 152.3597 | 39.567 | 103.2196 | 10.7746 | 128.6128 | 76.1798
1.1766 | 152.3594 | 39.508 | 103.2785 | 10.7732 | 128.6717 | 76.1797
1.1768 | 152.3591 | 39.631 | 103.1554 | 10.7712 | 128.5485 | 76.1795
1.1769 | 152.3589 | 39.498 | 103.2883 | 10.7705 | 128.6815 | 76.1795
1.1771 | 152.3838 | 39.523 | 103.2716 | 10.7707 | 128.6689 | 76.1919
1.1772 | 152.3836 | 39.912 | 102.8825 | 10.7693 | 128.2798 | 76.1918
1.1775 | 152.4084 | 39.576 | 103.2268 | 10.7694 | 128.6282 | 76.2042
1.1775 | 152.4083 | 39.422 | 103.3808 | 10.7688 | 128.7822 | 76.2042
1.1778 | 152.3826 | 39.728 | 103.0662 | 10.7646 | 128.4633 | 76.1913
1.1779 | 152.3824 | 39.835 | 102.9591 | 10.7633 | 128.3562 | 76.1912
1.178 | 152.4074 | 39.737 | 103.0655 | 10.7641 | 128.4667 | 76.2037
1.1783 | 152.4323 | 39.813 | 102.9978 | 10.7642 | 128.4031 | 76.2161
1.1783 | 152.4322 | 39.821 | 102.9897 | 10.7635 | 128.3951 | 76.2161
1.1785 | 152.4318 | 39.967 | 102.8436 | 10.7615 | 128.2489 | 76.2159
1.1787 | 152.4315 | 39.86 | 102.9505 | 10.7601 | 128.3558 | 76.2158
1.1789 | 152.4564 | 39.846 | 102.9728 | 10.7603 | 128.3822 | 76.2282
1.1791 | 152.4814 | 39.864 | 102.9631 | 10.7611 | 128.3767 | 76.2407
1.1793 | 152.481 | 39.525 | 103.302 | 10.759 | 128.7155 | 76.2405
1.1794 | 152.506 | 39.738 | 103.0973 | 10.7598 | 128.515 | 76.253
1.1796 | 152.5057 | 39.761 | 103.0742 | 10.7578 | 128.4918 | 76.2528
1.1797 | 152.5308 | 39.719 | 103.1246 | 10.7593 | 128.5464 | 76.2654
1.1799 | 152.5304 | 39.959 | 102.8845 | 10.7573 | 128.3062 | 76.2652
1.1801 | 152.5554 | 39.638 | 103.2138 | 10.7581 | 128.6397 | 76.2777
1.1803 | 152.5803 | 39.697 | 103.1631 | 10.7582 | 128.5932 | 76.2902
1.1804 | 152.5801 | 39.613 | 103.247 | 10.7569 | 128.677 | 76.29
1.1806 | 152.6051 | 39.539 | 103.3294 | 10.7577 | 128.7635 | 76.3025
1.1808 | 152.6047 | 39.481 | 103.3872 | 10.7556 | 128.8213 | 76.3023
1.181 | 152.6296 | 39.682 | 103.1945 | 10.7558 | 128.6328 | 76.3148
1.1812 | 152.6546 | 39.377 | 103.5079 | 10.7566 | 128.9503 | 76.3273
1.1814 | 152.6795 | 39.625 | 103.2682 | 10.7567 | 128.7147 | 76.3397
1.1815 | 152.6792 | 39.701 | 103.1921 | 10.7554 | 128.6386 | 76.3396
1.1817 | 152.7042 | 39.496 | 103.4054 | 10.7562 | 128.8561 | 76.3521
1.1819 | 152.7291 | 39.303 | 103.6067 | 10.7563 | 129.0616 | 76.3646
1.1821 | 152.754 | 39.487 | 103.431 | 10.7564 | 128.89 | 76.377
1.1822 | 152.7537 | 39.579 | 103.3389 | 10.7551 | 128.7979 | 76.3769
1.1825 | 152.7786 | 39.951 | 102.9752 | 10.7552 | 128.4383 | 76.3893
1.1826 | 152.8036 | 39.892 | 103.0425 | 10.756 | 128.5098 | 76.4018
1.1828 | 152.8034 | 39.436 | 103.4985 | 10.7546 | 128.9657 | 76.4017
1.1829 | 152.8031 | 39.546 | 103.3884 | 10.7533 | 128.8556 | 76.4016
1.1831 | 152.8027 | 39.401 | 103.5332 | 10.7513 | 129.0004 | 76.4014
1.1833 | 152.7519 | 39.552 | 103.3653 | 10.7457 | 128.824 | 76.376
1.1834 | 152.7264 | 39.649 | 103.2598 | 10.7422 | 128.7142 | 76.3632
1.1835 | 152.6757 | 39.656 | 103.2359 | 10.7373 | 128.6819 | 76.3379
1.1836 | 152.6502 | 39.492 | 103.3914 | 10.7338 | 128.8331 | 76.3251
1.1838 | 152.6246 | 39.672 | 103.2029 | 10.7303 | 128.6403 | 76.3123
1.184 | 152.6243 | 39.686 | 103.1888 | 10.7283 | 128.6261 | 76.3121
1.1841 | 152.624 | 39.591 | 103.2837 | 10.727 | 128.721 | 76.312
1.1843 | 152.649 | 39.605 | 103.278 | 10.7278 | 128.7195 | 76.3245
1.1845 | 152.6739 | 39.616 | 103.2753 | 10.7279 | 128.7209 | 76.3369
1.1846 | 152.6738 | 39.33 | 103.5613 | 10.7272 | 129.0069 | 76.3369
1.1848 | 152.6987 | 39.36 | 103.5396 | 10.7274 | 128.9893 | 76.3493
1.1849 | 152.7237 | 39.265 | 103.6429 | 10.7282 | 129.0968 | 76.3618
1.1851 | 152.7233 | 39.141 | 103.7668 | 10.7262 | 129.2206 | 76.3616
1.1853 | 152.7483 | 39.37 | 103.5461 | 10.727 | 129.0041 | 76.3741
1.1854 | 152.748 | 39.255 | 103.661 | 10.7256 | 129.119 | 76.374
1.1856 | 152.773 | 39.22 | 103.7043 | 10.7264 | 129.1665 | 76.3865
1.1857 | 152.7981 | 39.299 | 103.6337 | 10.7272 | 129.1 | 76.399
1.1859 | 152.7977 | 39.378 | 103.5546 | 10.7252 | 129.0208 | 76.3988
1.1861 | 152.8227 | 39.174 | 103.7669 | 10.726 | 129.2373 | 76.4113
1.1863 | 152.8476 | 39.463 | 103.4862 | 10.7262 | 128.9608 | 76.4238
1.1864 | 152.8474 | 39.606 | 103.3431 | 10.7255 | 128.8177 | 76.4237
1.1867 | 152.8975 | 39.386 | 103.5798 | 10.7271 | 129.0627 | 76.4487
1.1868 | 152.9225 | 39.228 | 103.7462 | 10.7279 | 129.2332 | 76.4612
1.187 | 152.9221 | 39.479 | 103.495 | 10.7259 | 128.982 | 76.461
1.1871 | 152.9472 | 39.229 | 103.7534 | 10.7274 | 129.2446 | 76.4736
1.1873 | 152.9721 | 39.116 | 103.8747 | 10.7275 | 129.3701 | 76.4861
1.1875 | 152.9719 | 39.229 | 103.7616 | 10.7262 | 129.2569 | 76.4859
1.1877 | 152.9967 | 39.424 | 103.5749 | 10.7263 | 129.0744 | 76.4984
1.1878 | 153.0218 | 39.617 | 103.3903 | 10.7271 | 128.8939 | 76.5109
1.188 | 153.0466 | 39.52 | 103.4955 | 10.7272 | 129.0033 | 76.5233
1.1883 | 153.0715 | 39.263 | 103.7608 | 10.7273 | 129.2728 | 76.5358
1.1883 | 153.0714 | 39.262 | 103.7618 | 10.7267 | 129.2737 | 76.5357
1.1886 | 153.0963 | 39.517 | 103.5151 | 10.7268 | 129.0311 | 76.5481
1.1888 | 153.1212 | 39.34 | 103.7004 | 10.7269 | 129.2206 | 76.5606
1.189 | 153.1208 | 39.4 | 103.6403 | 10.7249 | 129.1604 | 76.5604
1.1892 | 153.1457 | 39.37 | 103.6786 | 10.7251 | 129.2028 | 76.5728
1.1894 | 153.1707 | 39.373 | 103.6839 | 10.7259 | 129.2123 | 76.5853
1.1896 | 153.1956 | 39.34 | 103.7252 | 10.726 | 129.2578 | 76.5978
1.1897 | 153.2206 | 39.445 | 103.6285 | 10.7268 | 129.1653 | 76.6103
1.1899 | 153.2456 | 39.436 | 103.6459 | 10.7276 | 129.1868 | 76.6228
1.19 | 153.2706 | 39.439 | 103.6512 | 10.7284 | 129.1963 | 76.6353
1.1903 | 153.2953 | 39.586 | 103.5124 | 10.7278 | 129.0617 | 76.6477
1.1904 | 153.2951 | 39.656 | 103.4424 | 10.7265 | 128.9915 | 76.6475
1.1907 | 153.32 | 39.462 | 103.6447 | 10.7266 | 129.198 | 76.66
1.1908 | 153.345 | 39.171 | 103.944 | 10.7274 | 129.5015 | 76.6725
1.1909 | 153.3447 | 39.311 | 103.8039 | 10.7261 | 129.3614 | 76.6724
1.1912 | 153.3696 | 39.205 | 103.9182 | 10.7262 | 129.4798 | 76.6848
1.1913 | 153.3946 | 39.267 | 103.8645 | 10.727 | 129.4303 | 76.6973
1.1915 | 153.3942 | 39.366 | 103.7654 | 10.725 | 129.3311 | 76.6971
1.1917 | 153.394 | 39.257 | 103.8743 | 10.7237 | 129.44 | 76.697
1.1919 | 153.4188 | 39.476 | 103.6636 | 10.7239 | 129.2334 | 76.7094
1.192 | 153.4439 | 39.614 | 103.534 | 10.7246 | 129.1079 | 76.7219
1.1923 | 153.4435 | 39.491 | 103.6568 | 10.7227 | 129.2307 | 76.7217
1.1923 | 153.4686 | 39.314 | 103.8422 | 10.7241 | 129.4203 | 76.7343
1.1926 | 153.4681 | 39.323 | 103.833 | 10.7215 | 129.411 | 76.734
1.1928 | 153.4678 | 39.42 | 103.7359 | 10.7201 | 129.3139 | 76.7339
1.193 | 153.4674 | 39.298 | 103.8578 | 10.7181 | 129.4357 | 76.7337
1.1931 | 153.4672 | 39.226 | 103.9297 | 10.7168 | 129.5076 | 76.7336
1.1933 | 153.4668 | 39.503 | 103.6526 | 10.7148 | 129.2304 | 76.7334
1.1935 | 153.4918 | 39.297 | 103.8669 | 10.7156 | 129.4489 | 76.7459
1.1936 | 153.4915 | 39.211 | 103.9528 | 10.7143 | 129.5348 | 76.7458
1.1938 | 153.4913 | 39.119 | 104.0448 | 10.713 | 129.6266 | 76.7456
1.1939 | 153.4657 | 39.159 | 103.9962 | 10.7095 | 129.5739 | 76.7329
1.1941 | 153.4655 | 39.339 | 103.8162 | 10.7082 | 129.3937 | 76.7327
1.1943 | 153.4651 | 39.017 | 104.138 | 10.7062 | 129.7155 | 76.7325
1.1944 | 153.4648 | 39.062 | 104.0929 | 10.7049 | 129.6704 | 76.7324
1.1946 | 153.4897 | 39.208 | 103.9552 | 10.7051 | 129.5369 | 76.7449
1.1948 | 153.4894 | 39.161 | 104.0021 | 10.7037 | 129.5837 | 76.7447
1.195 | 153.4891 | 38.857 | 104.306 | 10.7017 | 129.8875 | 76.7445
1.1952 | 153.4888 | 39.191 | 103.9719 | 10.7004 | 129.5534 | 76.7444
1.1953 | 153.4885 | 39.021 | 104.1418 | 10.6991 | 129.7233 | 76.7443
1.1955 | 153.4881 | 39.184 | 103.9787 | 10.6971 | 129.5601 | 76.7441
1.1957 | 153.5132 | 39.091 | 104.0801 | 10.6979 | 129.6656 | 76.7566
1.1958 | 153.5129 | 39.145 | 104.026 | 10.6966 | 129.6114 | 76.7564
1.196 | 153.5125 | 38.974 | 104.1968 | 10.6946 | 129.7823 | 76.7563
1.1961 | 153.5124 | 39.338 | 103.8328 | 10.694 | 129.4182 | 76.7562
1.1964 | 153.5371 | 39.333 | 103.846 | 10.6934 | 129.4356 | 76.7686
1.1965 | 153.537 | 39.42 | 103.759 | 10.6928 | 129.3485 | 76.7685
1.1967 | 153.5366 | 39.372 | 103.8069 | 10.6908 | 129.3963 | 76.7683
1.1968 | 153.5616 | 39.134 | 104.0532 | 10.6916 | 129.6468 | 76.7808
1.1969 | 153.5615 | 39.43 | 103.7572 | 10.6909 | 129.3507 | 76.7807
1.1971 | 153.5611 | 39.423 | 103.764 | 10.689 | 129.3575 | 76.7805
1.1973 | 153.5861 | 39.542 | 103.6534 | 10.6898 | 129.251 | 76.793
1.1975 | 153.611 | 39.257 | 103.9467 | 10.6899 | 129.5485 | 76.8055
1.1976 | 153.6107 | 39.156 | 104.0476 | 10.6886 | 129.6494 | 76.8054
1.1978 | 153.6105 | 39.063 | 104.1405 | 10.6873 | 129.7422 | 76.8052
1.1979 | 153.6102 | 38.969 | 104.2344 | 10.686 | 129.8361 | 76.8051
1.1981 | 153.6351 | 39.182 | 104.0297 | 10.6861 | 129.6355 | 76.8175
1.1983 | 153.6348 | 39.132 | 104.0796 | 10.6848 | 129.6854 | 76.8174
1.1985 | 153.6344 | 39.036 | 104.1755 | 10.6828 | 129.7812 | 76.8172
1.1986 | 153.6343 | 39.165 | 104.0464 | 10.6821 | 129.6521 | 76.8171
1.1988 | 153.6339 | 39.1 | 104.1113 | 10.6802 | 129.717 | 76.817
1.1989 | 153.6589 | 39.27 | 103.9496 | 10.681 | 129.5595 | 76.8295
1.1991 | 153.6334 | 39.135 | 104.0761 | 10.6775 | 129.6817 | 76.8167
1.1992 | 153.6584 | 39.02 | 104.1995 | 10.6783 | 129.8092 | 76.8292
1.1994 | 153.658 | 39.441 | 103.7783 | 10.6764 | 129.388 | 76.829
1.1996 | 153.683 | 39.233 | 103.9947 | 10.6772 | 129.6085 | 76.8415
1.1998 | 153.7079 | 39.287 | 103.949 | 10.6773 | 129.5669 | 76.8539
1.1999 | 153.7076 | 39.133 | 104.1029 | 10.676 | 129.7208 | 76.8538
1.2002 | 153.7325 | 39.245 | 103.9992 | 10.6761 | 129.6213 | 76.8663
1.2003 | 153.7322 | 39.167 | 104.0771 | 10.6748 | 129.6991 | 76.8661
1.2004 | 153.7573 | 39.253 | 103.9994 | 10.6756 | 129.6256 | 76.8786
1.2006 | 153.757 | 39.244 | 104.0083 | 10.6743 | 129.6345 | 76.8785
1.2008 | 153.7566 | 39.349 | 103.9032 | 10.6723 | 129.5293 | 76.8783
1.201 | 153.7563 | 39.245 | 104.0071 | 10.671 | 129.6332 | 76.8782
1.2012 | 153.7812 | 39.383 | 103.8774 | 10.6712 | 129.5076 | 76.8906
1.2013 | 153.781 | 39.292 | 103.9683 | 10.6699 | 129.5985 | 76.8905
1.2015 | 153.7806 | 39.351 | 103.9092 | 10.6679 | 129.5393 | 76.8903
1.2016 | 153.8057 | 39.377 | 103.8916 | 10.6693 | 129.5259 | 76.9029
1.2017 | 153.8054 | 39.493 | 103.7755 | 10.668 | 129.4097 | 76.9027
1.202 | 153.8051 | 39.257 | 104.0114 | 10.6661 | 129.6455 | 76.9025
1.2021 | 153.8301 | 39.339 | 103.9377 | 10.6669 | 129.576 | 76.915
1.2023 | 153.8549 | 39.151 | 104.134 | 10.667 | 129.7765 | 76.9275
1.2025 | 153.8547 | 39.245 | 104.0399 | 10.6657 | 129.6823 | 76.9273
1.2026 | 153.8544 | 39.207 | 104.0778 | 10.6644 | 129.7202 | 76.9272
1.2028 | 153.8793 | 39.117 | 104.1761 | 10.6645 | 129.8226 | 76.9396
1.203 | 153.879 | 39.12 | 104.173 | 10.6632 | 129.8195 | 76.9395
1.2031 | 153.8788 | 39.297 | 103.9959 | 10.6619 | 129.6424 | 76.9394
1.2033 | 153.9037 | 39.353 | 103.9482 | 10.6621 | 129.5988 | 76.9518
1.2035 | 153.9034 | 39.317 | 103.9841 | 10.6607 | 129.6347 | 76.9517
1.2036 | 153.9031 | 39.264 | 104.037 | 10.6594 | 129.6876 | 76.9516
1.2039 | 153.928 | 39.21 | 104.0993 | 10.6596 | 129.754 | 76.964
1.204 | 153.9277 | 39.335 | 103.9742 | 10.6583 | 129.6289 | 76.9639
1.2041 | 153.9275 | 39.3 | 104.0092 | 10.657 | 129.6637 | 76.9637
1.2044 | 153.9524 | 39.332 | 103.9855 | 10.6571 | 129.6442 | 76.9762
1.2045 | 153.9521 | 39.13 | 104.1874 | 10.6558 | 129.8461 | 76.9761
1.2046 | 153.9771 | 39.205 | 104.1207 | 10.6566 | 129.7836 | 76.9886
1.2048 | 153.9768 | 39.223 | 104.1026 | 10.6553 | 129.7654 | 76.9884
1.205 | 154.0017 | 39.601 | 103.7329 | 10.6554 | 129.3999 | 77.0009
1.2052 | 154.0015 | 39.456 | 103.8778 | 10.6541 | 129.5447 | 77.0007
1.2054 | 154.0263 | 39.389 | 103.9531 | 10.6543 | 129.6242 | 77.0132
1.2054 | 154.0515 | 39.235 | 104.1155 | 10.6557 | 129.7907 | 77.0257
1.2057 | 154.051 | 39.338 | 104.0123 | 10.6531 | 129.6875 | 77.0255
1.2058 | 154.0508 | 39.396 | 103.9543 | 10.6525 | 129.6294 | 77.0254
1.206 | 154.0504 | 39.328 | 104.0221 | 10.6505 | 129.6972 | 77.0252
1.2062 | 154.0754 | 39.484 | 103.8745 | 10.6513 | 129.5537 | 77.0377
1.2063 | 154.0752 | 39.444 | 103.9144 | 10.65 | 129.5936 | 77.0376
1.2065 | 154.0748 | 39.527 | 103.8313 | 10.648 | 129.5104 | 77.0374
1.2067 | 154.0493 | 39.341 | 104.0088 | 10.6446 | 129.6836 | 77.0246
1.2069 | 154.0489 | 39.246 | 104.1036 | 10.6427 | 129.7784 | 77.0244
1.207 | 154.0486 | 39.299 | 104.0505 | 10.6414 | 129.7253 | 77.0243
1.2072 | 154.0736 | 39.31 | 104.0479 | 10.6422 | 129.7268 | 77.0368
1.2073 | 154.0733 | 39.321 | 104.0368 | 10.6409 | 129.7157 | 77.0367
1.2075 | 154.0731 | 39.279 | 104.0787 | 10.6396 | 129.7575 | 77.0365
1.2076 | 154.0728 | 39.318 | 104.0396 | 10.6383 | 129.7184 | 77.0364
1.2078 | 154.0726 | 39.193 | 104.1645 | 10.637 | 129.8433 | 77.0363
1.208 | 154.0722 | 39.237 | 104.1204 | 10.635 | 129.7991 | 77.0361
1.2081 | 154.0972 | 39.58 | 103.7857 | 10.6358 | 129.4686 | 77.0486
1.2083 | 154.0969 | 39.68 | 103.6856 | 10.6345 | 129.3685 | 77.0485
1.2084 | 154.0967 | 39.45 | 103.9156 | 10.6332 | 129.5983 | 77.0483
1.2086 | 154.0964 | 39.541 | 103.8245 | 10.6319 | 129.5072 | 77.0482
1.2087 | 154.0961 | 39.461 | 103.9044 | 10.6306 | 129.5871 | 77.0481
1.2089 | 154.1211 | 39.361 | 104.0127 | 10.6314 | 129.6996 | 77.0606
1.2091 | 154.1207 | 39.396 | 103.9776 | 10.6295 | 129.6644 | 77.0604
1.2092 | 154.1458 | 39.525 | 103.8569 | 10.6303 | 129.5479 | 77.0729
1.2094 | 154.1455 | 39.646 | 103.7358 | 10.629 | 129.4267 | 77.0727
1.2095 | 154.1705 | 39.363 | 104.0272 | 10.6298 | 129.7222 | 77.0852
1.2097 | 154.1701 | 39.412 | 103.978 | 10.6278 | 129.6731 | 77.0851
1.2099 | 154.195 | 39.705 | 103.6933 | 10.628 | 129.3925 | 77.0975
1.2101 | 154.22 | 39.759 | 103.6477 | 10.6288 | 129.351 | 77.11
1.2102 | 154.2197 | 39.439 | 103.9676 | 10.6275 | 129.6709 | 77.1099
1.2104 | 154.2446 | 39.392 | 104.0229 | 10.6276 | 129.7303 | 77.1223
1.2106 | 154.2696 | 39.511 | 103.9122 | 10.6284 | 129.6238 | 77.1348
1.2108 | 154.2692 | 39.439 | 103.9841 | 10.6265 | 129.6956 | 77.1346
1.2109 | 154.2691 | 39.25 | 104.173 | 10.6258 | 129.8845 | 77.1345
1.2111 | 154.294 | 39.317 | 104.1143 | 10.626 | 129.83 | 77.147
1.2112 | 154.3191 | 39.299 | 104.1407 | 10.6274 | 129.8605 | 77.1595
1.2114 | 154.3187 | 39.147 | 104.2926 | 10.6255 | 130.0124 | 77.1594
1.2115 | 154.3437 | 38.986 | 104.4619 | 10.6263 | 130.1859 | 77.1719
1.2118 | 154.3433 | 39.188 | 104.2598 | 10.6243 | 129.9837 | 77.1717
1.2119 | 154.3683 | 39.369 | 104.0871 | 10.6251 | 129.8152 | 77.1842
1.212 | 154.3933 | 39.24 | 104.2244 | 10.6259 | 129.9567 | 77.1967
1.2123 | 154.3929 | 39.058 | 104.4063 | 10.624 | 130.1385 | 77.1965
1.2123 | 154.4181 | 39.18 | 104.2927 | 10.6254 | 130.029 | 77.209
1.2126 | 154.4428 | 39.177 | 104.3039 | 10.6249 | 130.0444 | 77.2214
1.2128 | 154.4425 | 39.352 | 104.1288 | 10.6236 | 129.8693 | 77.2213
1.2129 | 154.4928 | 39.033 | 104.4646 | 10.6265 | 130.2134 | 77.2464
1.2131 | 154.5178 | 39.049 | 104.4569 | 10.6273 | 130.2099 | 77.2589
1.2133 | 154.5173 | 39.263 | 104.2428 | 10.6247 | 129.9957 | 77.2587
1.2135 | 154.517 | 39.451 | 104.0547 | 10.6234 | 129.8075 | 77.2585
1.2137 | 154.5419 | 39.572 | 103.942 | 10.6236 | 129.699 | 77.271
1.2138 | 154.5418 | 39.417 | 104.0969 | 10.6229 | 129.8539 | 77.2709
1.214 | 154.5667 | 39.373 | 104.1492 | 10.6231 | 129.9103 | 77.2833
1.2141 | 154.5917 | 39.283 | 104.2476 | 10.6238 | 130.0128 | 77.2958
1.2144 | 154.5913 | 39.278 | 104.2524 | 10.6219 | 130.0176 | 77.2956
1.2145 | 154.591 | 39.355 | 104.1753 | 10.6206 | 129.9405 | 77.2955
1.2147 | 154.5653 | 39.179 | 104.3428 | 10.6166 | 130.1037 | 77.2827
1.2148 | 154.5652 | 39.227 | 104.2947 | 10.616 | 130.0556 | 77.2826
1.2149 | 154.565 | 39.177 | 104.3447 | 10.6147 | 130.1055 | 77.2825
1.2152 | 154.5646 | 39.22 | 104.3015 | 10.6127 | 130.0623 | 77.2823
1.2153 | 154.5643 | 39.187 | 104.3344 | 10.6115 | 130.0951 | 77.2821
1.2155 | 154.5893 | 39.136 | 104.3938 | 10.6122 | 130.1586 | 77.2946
1.2156 | 154.589 | 39.307 | 104.2227 | 10.611 | 129.9875 | 77.2945
1.2158 | 154.5886 | 39.089 | 104.4405 | 10.609 | 130.2053 | 77.2943
1.2159 | 154.6138 | 39.139 | 104.3989 | 10.6105 | 130.1679 | 77.3069
1.2162 | 154.6385 | 39.078 | 104.4682 | 10.61 | 130.2413 | 77.3193
1.2163 | 154.6383 | 39.339 | 104.2071 | 10.6087 | 129.9801 | 77.3191
1.2165 | 154.638 | 39.301 | 104.245 | 10.6074 | 130.018 | 77.319
1.2167 | 154.6629 | 39.119 | 104.4353 | 10.6075 | 130.2124 | 77.3314
1.2168 | 154.6375 | 39.363 | 104.1828 | 10.6048 | 129.9557 | 77.3187
1.217 | 154.6623 | 39.152 | 104.4021 | 10.605 | 130.1792 | 77.3312
1.2171 | 154.6873 | 39.188 | 104.3744 | 10.6058 | 130.1557 | 77.3437
1.2173 | 154.6871 | 39.371 | 104.1914 | 10.6045 | 129.9725 | 77.3435
1.2175 | 154.712 | 38.959 | 104.6117 | 10.6046 | 130.397 | 77.356
1.2177 | 154.7116 | 39.093 | 104.4775 | 10.6027 | 130.2628 | 77.3558
1.2178 | 154.7114 | 39.142 | 104.4285 | 10.6021 | 130.2137 | 77.3557
1.218 | 154.7363 | 39.263 | 104.3158 | 10.6022 | 130.1052 | 77.3682
1.2181 | 154.736 | 39.292 | 104.2867 | 10.6009 | 130.076 | 77.368
1.2184 | 154.7609 | 39.259 | 104.328 | 10.6011 | 130.1215 | 77.3805
1.2184 | 154.7608 | 39.518 | 104.0689 | 10.6004 | 129.8624 | 77.3804
1.2186 | 154.7857 | 39.385 | 104.2102 | 10.6006 | 130.0078 | 77.3928
1.2188 | 154.7854 | 39.401 | 104.1941 | 10.5993 | 129.9917 | 77.3927
1.2189 | 154.8104 | 39.29 | 104.3135 | 10.6001 | 130.1152 | 77.4052
1.2191 | 154.8353 | 38.999 | 104.6128 | 10.6002 | 130.4186 | 77.4176
1.2193 | 154.835 | 39.053 | 104.5587 | 10.599 | 130.3645 | 77.4175
1.2195 | 154.8346 | 39.039 | 104.5725 | 10.597 | 130.3783 | 77.4173
1.2197 | 154.8596 | 39.132 | 104.4879 | 10.5978 | 130.2978 | 77.4298
1.2198 | 154.8846 | 39.029 | 104.5992 | 10.5986 | 130.4133 | 77.4423
1.2199 | 154.8844 | 39.206 | 104.4221 | 10.5973 | 130.2362 | 77.4422
1.2202 | 154.9091 | 38.93 | 104.7064 | 10.5968 | 130.5245 | 77.4545
1.2203 | 154.909 | 38.79 | 104.8463 | 10.5962 | 130.6645 | 77.4545
1.2206 | 154.9337 | 38.832 | 104.8126 | 10.5957 | 130.6348 | 77.4668
1.2207 | 154.9336 | 38.951 | 104.6935 | 10.5951 | 130.5158 | 77.4668
1.2209 | 154.9332 | 39.056 | 104.5884 | 10.5931 | 130.4106 | 77.4666
1.221 | 154.933 | 38.883 | 104.7613 | 10.5925 | 130.5835 | 77.4665
1.2212 | 154.9326 | 39.208 | 104.4362 | 10.5906 | 130.2583 | 77.4663
1.2213 | 154.9324 | 39.14 | 104.5041 | 10.5893 | 130.3262 | 77.4662
1.2215 | 154.9573 | 38.931 | 104.7214 | 10.5895 | 130.5476 | 77.4786
1.2217 | 154.9317 | 39.142 | 104.5019 | 10.5861 | 130.3239 | 77.4659
1.2218 | 154.9567 | 38.991 | 104.6612 | 10.5869 | 130.4874 | 77.4784
1.222 | 154.9563 | 39.336 | 104.3161 | 10.585 | 130.1422 | 77.4782
1.2221 | 154.9815 | 39.204 | 104.4565 | 10.5864 | 130.2867 | 77.4907
1.2223 | 154.9811 | 39.107 | 104.5534 | 10.5845 | 130.3835 | 77.4905
1.2225 | 154.9808 | 39.118 | 104.5423 | 10.5832 | 130.3724 | 77.4904
1.2226 | 155.0058 | 39.311 | 104.3576 | 10.584 | 130.1919 | 77.5029
1.2228 | 155.0056 | 39.443 | 104.2255 | 10.5827 | 130.0598 | 77.5028
1.223 | 155.0052 | 39.158 | 104.5104 | 10.5808 | 130.3446 | 77.5026
1.2231 | 155.0049 | 38.983 | 104.6853 | 10.5795 | 130.5194 | 77.5024
1.2234 | 155.0298 | 39.159 | 104.5176 | 10.5797 | 130.3559 | 77.5149
1.2234 | 155.0044 | 39.084 | 104.5841 | 10.577 | 130.4182 | 77.5022
1.2236 | 155.0292 | 39.121 | 104.5554 | 10.5771 | 130.3936 | 77.5146
1.2238 | 155.029 | 39.123 | 104.5533 | 10.5759 | 130.3915 | 77.5145
1.224 | 155.0286 | 39.232 | 104.4442 | 10.574 | 130.2823 | 77.5143
1.2241 | 155.0285 | 39.251 | 104.4252 | 10.5733 | 130.2632 | 77.5142
1.2243 | 155.0281 | 39.222 | 104.454 | 10.5714 | 130.292 | 77.514
1.2244 | 155.0278 | 39.086 | 104.5899 | 10.5701 | 130.4279 | 77.5139
1.2246 | 155.0275 | 39.177 | 104.4988 | 10.5689 | 130.3368 | 77.5138
1.2247 | 155.0273 | 39.166 | 104.5098 | 10.5676 | 130.3476 | 77.5136
1.2249 | 155.027 | 39.328 | 104.3477 | 10.5663 | 130.1855 | 77.5135
1.2251 | 155.0519 | 39.138 | 104.546 | 10.5665 | 130.3879 | 77.5259
1.2252 | 155.0265 | 39.311 | 104.3645 | 10.5638 | 130.2022 | 77.5132
1.2254 | 155.0261 | 39.141 | 104.5344 | 10.5619 | 130.372 | 77.513
1.2255 | 155.026 | 39.14 | 104.5353 | 10.5612 | 130.373 | 77.513
1.2257 | 155.0256 | 39.291 | 104.3842 | 10.5593 | 130.2218 | 77.5128
1.2258 | 155.0253 | 39.079 | 104.5961 | 10.5581 | 130.4336 | 77.5126
1.226 | 155.025 | 39.134 | 104.541 | 10.5568 | 130.3785 | 77.5125
1.226 | 155.0249 | 39.214 | 104.461 | 10.5562 | 130.2985 | 77.5125
1.2263 | 155.0245 | 39.271 | 104.4038 | 10.5542 | 130.2413 | 77.5123
1.2263 | 155.0244 | 39.211 | 104.4638 | 10.5536 | 130.3012 | 77.5122
1.2265 | 155.0492 | 39.066 | 104.6171 | 10.5538 | 130.4586 | 77.5246
1.2267 | 155.049 | 39.283 | 104.4 | 10.5525 | 130.2415 | 77.5245
1.2269 | 155.0739 | 39.211 | 104.4803 | 10.5527 | 130.3259 | 77.5369
1.2271 | 155.0736 | 39.367 | 104.3242 | 10.5514 | 130.1698 | 77.5368
1.2272 | 155.0986 | 39.548 | 104.1515 | 10.5522 | 130.0013 | 77.5493
1.2273 | 155.0983 | 39.552 | 104.1474 | 10.5509 | 129.9972 | 77.5492
1.2275 | 155.0981 | 39.559 | 104.1404 | 10.5496 | 129.99 | 77.549
1.2276 | 155.0978 | 39.413 | 104.2863 | 10.5484 | 130.1359 | 77.5489
1.2278 | 155.1228 | 39.404 | 104.3036 | 10.5492 | 130.1574 | 77.5614
1.2279 | 155.1225 | 39.278 | 104.4295 | 10.5479 | 130.2833 | 77.5613
1.2281 | 155.1221 | 39.382 | 104.3254 | 10.546 | 130.1791 | 77.5611
1.2282 | 155.122 | 39.358 | 104.3493 | 10.5454 | 130.203 | 77.561
1.2284 | 155.1216 | 39.345 | 104.3622 | 10.5435 | 130.2158 | 77.5608
1.2286 | 155.1466 | 39.274 | 104.4415 | 10.5443 | 130.2993 | 77.5733
1.2287 | 155.1464 | 39.291 | 104.4245 | 10.543 | 130.2822 | 77.5732
1.2289 | 155.1714 | 39.376 | 104.3478 | 10.5438 | 130.2097 | 77.5857
1.229 | 155.1711 | 39.321 | 104.4027 | 10.5425 | 130.2645 | 77.5855
1.2292 | 155.1961 | 39.214 | 104.518 | 10.5433 | 130.384 | 77.598
1.2293 | 155.1958 | 39.32 | 104.4119 | 10.542 | 130.2779 | 77.5979
1.2295 | 155.2207 | 39.521 | 104.2192 | 10.5422 | 130.0893 | 77.6103
1.2297 | 155.2457 | 39.255 | 104.4936 | 10.543 | 130.3678 | 77.6228
1.2298 | 155.2454 | 39.389 | 104.3595 | 10.5417 | 130.2337 | 77.6227
1.23 | 155.2704 | 39.167 | 104.5898 | 10.5425 | 130.4682 | 77.6352
1.2302 | 155.27 | 39.405 | 104.3517 | 10.5406 | 130.23 | 77.635
1.2302 | 155.2952 | 39.373 | 104.3921 | 10.542 | 130.2746 | 77.6476
1.2305 | 155.2948 | 39.228 | 104.5369 | 10.5401 | 130.4194 | 77.6474
1.2307 | 155.3196 | 39.128 | 104.6452 | 10.5403 | 130.5318 | 77.6598
1.2308 | 155.3195 | 39.111 | 104.6622 | 10.5397 | 130.5488 | 77.6598
1.2309 | 155.3445 | 38.971 | 104.8105 | 10.5405 | 130.7013 | 77.6723
1.231 | 155.3442 | 39.04 | 104.7414 | 10.5392 | 130.6321 | 77.6721
1.2313 | 155.3691 | 39.193 | 104.5967 | 10.5394 | 130.4916 | 77.6846
1.2314 | 155.3941 | 39.037 | 104.761 | 10.5401 | 130.6601 | 77.6971
1.2315 | 155.4444 | 39.099 | 104.7158 | 10.543 | 130.6232 | 77.7222
1.2318 | 155.4692 | 39.247 | 104.5761 | 10.5431 | 130.4876 | 77.7346
1.2319 | 155.4942 | 39.399 | 104.4324 | 10.5439 | 130.3481 | 77.7471
1.2321 | 155.494 | 39.293 | 104.5383 | 10.5427 | 130.454 | 77.747
1.2322 | 155.519 | 39.199 | 104.6407 | 10.5435 | 130.5605 | 77.7595
1.2324 | 155.5438 | 39.285 | 104.5629 | 10.5436 | 130.4869 | 77.7719
1.2326 | 155.5434 | 39.178 | 104.6698 | 10.5417 | 130.5937 | 77.7717
1.2327 | 155.5686 | 39.147 | 104.7092 | 10.5431 | 130.6373 | 77.7843
1.2329 | 155.5682 | 39.461 | 104.3951 | 10.5412 | 130.3231 | 77.7841
1.2331 | 155.5932 | 39.348 | 104.5164 | 10.542 | 130.4486 | 77.7966
1.2333 | 155.5928 | 39.171 | 104.6933 | 10.5401 | 130.6254 | 77.7964
1.2334 | 155.6179 | 38.931 | 104.9416 | 10.5416 | 130.878 | 77.809
1.2335 | 155.6176 | 39.151 | 104.7215 | 10.5403 | 130.6578 | 77.8088
1.2337 | 155.6425 | 39.273 | 104.6078 | 10.5405 | 130.5483 | 77.8213
1.2339 | 155.6674 | 39.192 | 104.6971 | 10.5406 | 130.6417 | 77.8337
1.2341 | 155.6924 | 39.12 | 104.7775 | 10.5414 | 130.7262 | 77.8462
1.2342 | 155.7174 | 39.017 | 104.8888 | 10.5422 | 130.8417 | 77.8587
1.2344 | 155.7422 | 39.103 | 104.8111 | 10.5423 | 130.7681 | 77.8711
1.2346 | 155.742 | 39.158 | 104.756 | 10.5411 | 130.713 | 77.871
1.2347 | 155.767 | 39.103 | 104.8193 | 10.5419 | 130.7805 | 77.8835
1.2349 | 155.7667 | 39.429 | 104.4932 | 10.5406 | 130.4544 | 77.8834
1.2351 | 155.7663 | 39.364 | 104.5581 | 10.5387 | 130.5192 | 77.8832
1.2353 | 155.7912 | 39.221 | 104.7094 | 10.5389 | 130.6746 | 77.8956
1.2355 | 155.7909 | 39.312 | 104.6183 | 10.5376 | 130.5835 | 77.8955
1.2356 | 155.7906 | 39.161 | 104.7692 | 10.5364 | 130.7343 | 77.8953
1.2358 | 155.7902 | 39.026 | 104.9041 | 10.5345 | 130.8691 | 77.8951
1.2359 | 155.7901 | 39.174 | 104.756 | 10.5338 | 130.7211 | 77.8951
1.2361 | 155.815 | 38.839 | 105.0993 | 10.534 | 131.0685 | 77.9075
1.2363 | 155.8147 | 38.916 | 105.0222 | 10.5327 | 130.9914 | 77.9074
1.2365 | 155.7891 | 39.068 | 104.8617 | 10.5288 | 130.8265 | 77.8945
1.2366 | 155.7888 | 39.248 | 104.6816 | 10.5276 | 130.6464 | 77.8944
1.2368 | 155.7885 | 38.923 | 105.0065 | 10.5263 | 130.9713 | 77.8943
1.2368 | 155.7884 | 39.012 | 104.9175 | 10.5257 | 130.8822 | 77.8942
1.2371 | 155.788 | 39.205 | 104.7243 | 10.5238 | 130.689 | 77.894
1.2372 | 155.7877 | 39.238 | 104.6912 | 10.5225 | 130.6559 | 77.8939
1.2373 | 155.7875 | 39.247 | 104.6822 | 10.5213 | 130.6467 | 77.8937
1.2375 | 155.7872 | 39.315 | 104.6141 | 10.52 | 130.5786 | 77.8936
1.2376 | 155.7869 | 39.103 | 104.826 | 10.5188 | 130.7905 | 77.8935
1.2379 | 155.7866 | 39.182 | 104.7469 | 10.5169 | 130.7113 | 77.8933
1.2379 | 155.7864 | 39.291 | 104.6378 | 10.5163 | 130.6022 | 77.8932
1.2381 | 155.786 | 39.376 | 104.5527 | 10.5144 | 130.517 | 77.893
1.2382 | 155.7859 | 39.251 | 104.6776 | 10.5138 | 130.6419 | 77.8929
1.2384 | 155.7855 | 39.305 | 104.6235 | 10.5119 | 130.5877 | 77.8927
1.2385 | 155.8106 | 39.532 | 104.4049 | 10.5133 | 130.3733 | 77.9053
1.2387 | 155.8102 | 39.247 | 104.6897 | 10.5114 | 130.6581 | 77.9051
1.2389 | 155.8352 | 39.364 | 104.5811 | 10.5122 | 130.5536 | 77.9176
1.239 | 155.8602 | 39.38 | 104.5734 | 10.513 | 130.5501 | 77.9301
1.2392 | 155.86 | 39.26 | 104.6933 | 10.5117 | 130.67 | 77.93
1.2393 | 155.885 | 38.912 | 105.0497 | 10.5125 | 131.0305 | 77.9425
1.2395 | 155.8847 | 39.149 | 104.8126 | 10.5113 | 130.7933 | 77.9423
1.2396 | 155.9097 | 39.008 | 104.9619 | 10.5121 | 130.9468 | 77.9548
1.2398 | 155.9093 | 39.285 | 104.6848 | 10.5102 | 130.6696 | 77.9546
1.24 | 155.9343 | 39.406 | 104.5721 | 10.511 | 130.5611 | 77.9671
1.2401 | 155.9593 | 39.302 | 104.6844 | 10.5118 | 130.6776 | 77.9796
1.2402 | 155.959 | 38.887 | 105.0993 | 10.5105 | 131.0925 | 77.9795
1.2405 | 155.9839 | 39.206 | 104.7886 | 10.5107 | 130.7859 | 77.9919
1.2406 | 156.0089 | 39.028 | 104.975 | 10.5115 | 130.9764 | 78.0044
1.2408 | 156.0337 | 39.138 | 104.8732 | 10.5116 | 130.8789 | 78.0169
1.241 | 156.0587 | 39.12 | 104.8996 | 10.5124 | 130.9094 | 78.0294
1.2412 | 156.0836 | 39.032 | 104.9959 | 10.5126 | 131.0098 | 78.0418
1.2413 | 156.0835 | 38.755 | 105.2728 | 10.5119 | 131.2867 | 78.0417
1.2415 | 156.1083 | 38.976 | 105.0601 | 10.5121 | 131.0782 | 78.0542
1.2416 | 156.1082 | 39.053 | 104.9831 | 10.5115 | 131.0011 | 78.0541
1.2418 | 156.1583 | 39.051 | 105.0018 | 10.5137 | 131.0282 | 78.0792
1.2419 | 156.1581 | 39.323 | 104.7297 | 10.5124 | 130.756 | 78.079
1.2421 | 156.1829 | 39.021 | 105.04 | 10.5126 | 131.0705 | 78.0915
1.2423 | 156.2079 | 39.227 | 104.8423 | 10.5134 | 130.877 | 78.104
1.2424 | 156.2076 | 38.913 | 105.1562 | 10.5121 | 131.1908 | 78.1038
1.2426 | 156.2074 | 39.101 | 104.9681 | 10.5109 | 131.0027 | 78.1037
1.2428 | 156.207 | 39.117 | 104.952 | 10.509 | 130.9865 | 78.1035
1.2429 | 156.232 | 39.127 | 104.9503 | 10.5098 | 130.989 | 78.116
1.243 | 156.2318 | 39.317 | 104.7603 | 10.5092 | 130.7989 | 78.1159
1.2433 | 156.2566 | 39.304 | 104.7815 | 10.5087 | 130.8243 | 78.1283
1.2434 | 156.2564 | 38.985 | 105.1005 | 10.5081 | 131.1432 | 78.1282
1.2436 | 156.2813 | 38.99 | 105.1038 | 10.5082 | 131.1507 | 78.1407
1.2437 | 156.2812 | 38.911 | 105.1827 | 10.5076 | 131.2296 | 78.1406
1.2439 | 156.306 | 38.868 | 105.234 | 10.5078 | 131.285 | 78.153
1.2441 | 156.3056 | 38.674 | 105.4279 | 10.5059 | 131.4788 | 78.1528
1.2442 | 156.3054 | 38.895 | 105.2068 | 10.5047 | 131.2577 | 78.1527
1.2444 | 156.3051 | 38.83 | 105.2717 | 10.5034 | 131.3226 | 78.1526
1.2446 | 156.33 | 39.143 | 104.967 | 10.5036 | 131.022 | 78.165
1.2447 | 156.355 | 38.794 | 105.3243 | 10.5044 | 131.3835 | 78.1775
1.2449 | 156.3547 | 39.128 | 104.9902 | 10.5031 | 131.0493 | 78.1773
1.2451 | 156.3796 | 38.919 | 105.2075 | 10.5033 | 131.2708 | 78.1898
1.2453 | 156.3793 | 39.083 | 105.0434 | 10.502 | 131.1066 | 78.1896
1.2454 | 156.4043 | 39.063 | 105.0718 | 10.5028 | 131.1391 | 78.2021
1.2456 | 156.4291 | 39.153 | 104.99 | 10.503 | 131.0616 | 78.2146
1.2458 | 156.4289 | 38.911 | 105.232 | 10.5017 | 131.3034 | 78.2144
1.2459 | 156.4539 | 39.028 | 105.1233 | 10.5025 | 131.1989 | 78.2269
1.2461 | 156.4787 | 38.883 | 105.2766 | 10.5027 | 131.3564 | 78.2394
1.2463 | 156.4785 | 38.947 | 105.2125 | 10.5014 | 131.2922 | 78.2392
1.2465 | 156.5033 | 39.036 | 105.1318 | 10.5016 | 131.2157 | 78.2517
1.2467 | 156.5029 | 39.041 | 105.1266 | 10.4997 | 131.2105 | 78.2515
1.2468 | 156.5279 | 39.139 | 105.037 | 10.5005 | 131.125 | 78.264
1.247 | 156.5277 | 38.935 | 105.2409 | 10.4993 | 131.3288 | 78.2638
1.2471 | 156.5527 | 38.988 | 105.1962 | 10.5001 | 131.2883 | 78.2763
1.2474 | 156.5523 | 39.172 | 105.0121 | 10.4982 | 131.1041 | 78.2761
1.2475 | 156.5773 | 39.126 | 105.0664 | 10.499 | 131.1626 | 78.2886
1.2476 | 156.577 | 39.129 | 105.0633 | 10.4977 | 131.1595 | 78.2885
1.2479 | 156.6018 | 39.237 | 104.9636 | 10.4979 | 131.0639 | 78.3009
1.248 | 156.6016 | 39.214 | 104.9865 | 10.4967 | 131.0868 | 78.3008
1.2482 | 156.6264 | 39.269 | 104.9398 | 10.4968 | 131.0442 | 78.3132
1.2484 | 156.6262 | 39.339 | 104.8697 | 10.4956 | 130.9741 | 78.3131
1.2485 | 156.6512 | 39.318 | 104.8991 | 10.4964 | 131.0076 | 78.3256
1.2487 | 156.6509 | 39.211 | 105.006 | 10.4951 | 131.1145 | 78.3255
1.2488 | 156.6759 | 39.213 | 105.0123 | 10.4959 | 131.1249 | 78.3379
1.249 | 156.6755 | 39.345 | 104.8802 | 10.4941 | 130.9927 | 78.3377
1.2492 | 156.7005 | 39.436 | 104.7975 | 10.4948 | 130.9142 | 78.3502
1.2494 | 156.7001 | 39.431 | 104.8024 | 10.493 | 130.919 | 78.35
1.2495 | 156.6998 | 39.345 | 104.8883 | 10.4917 | 131.0049 | 78.3499
1.2497 | 156.7247 | 39.093 | 105.1486 | 10.4919 | 131.2693 | 78.3623
1.2499 | 156.7244 | 39.151 | 105.0905 | 10.4907 | 131.2112 | 78.3622
1.25 | 156.7242 | 39.139 | 105.1024 | 10.4894 | 131.2231 | 78.3621
1.2503 | 156.7238 | 39.036 | 105.2053 | 10.4876 | 131.3259 | 78.3619
1.2504 | 156.7235 | 39.059 | 105.1822 | 10.4863 | 131.3027 | 78.3617
1.2505 | 156.7232 | 39.14 | 105.1011 | 10.4851 | 131.2216 | 78.3616
1.2508 | 156.7481 | 39.198 | 105.0514 | 10.4853 | 131.176 | 78.374
1.2509 | 156.7731 | 38.989 | 105.2687 | 10.486 | 131.3975 | 78.3865
1.2511 | 156.7727 | 39.13 | 105.1276 | 10.4842 | 131.2563 | 78.3863
1.2512 | 156.7725 | 38.857 | 105.4005 | 10.4836 | 131.5293 | 78.3863
1.2514 | 156.7721 | 38.88 | 105.3774 | 10.4817 | 131.5061 | 78.3861
1.2516 | 156.7719 | 39.102 | 105.1553 | 10.4805 | 131.2839 | 78.3859
1.2517 | 156.7716 | 39.027 | 105.2302 | 10.4792 | 131.3588 | 78.3858
1.2518 | 156.7966 | 39.026 | 105.2395 | 10.48 | 131.3723 | 78.3983
1.2521 | 156.7962 | 38.975 | 105.2904 | 10.4782 | 131.4231 | 78.3981
1.2522 | 156.7959 | 39.03 | 105.2353 | 10.4769 | 131.368 | 78.398
1.2524 | 156.7957 | 39.019 | 105.2462 | 10.4757 | 131.3788 | 78.3978
1.2526 | 156.7953 | 38.945 | 105.3201 | 10.4739 | 131.4526 | 78.3976
1.2527 | 156.795 | 38.973 | 105.292 | 10.4726 | 131.4245 | 78.3975
1.2529 | 156.7947 | 39.049 | 105.2159 | 10.4714 | 131.3484 | 78.3974
1.253 | 156.7945 | 39.265 | 104.9998 | 10.4702 | 131.1322 | 78.3972
1.2532 | 156.8193 | 39.081 | 105.1921 | 10.4703 | 131.3287 | 78.4097
1.2533 | 156.8192 | 39.059 | 105.2141 | 10.4697 | 131.3506 | 78.4096
1.2536 | 156.8187 | 39.139 | 105.1339 | 10.4672 | 131.2703 | 78.4093
1.2537 | 156.8185 | 39.208 | 105.0648 | 10.4666 | 131.2013 | 78.4093
1.2538 | 156.8183 | 39.109 | 105.1638 | 10.4654 | 131.3001 | 78.4091
1.254 | 156.818 | 38.948 | 105.3247 | 10.4642 | 131.461 | 78.409
1.2542 | 156.8176 | 38.899 | 105.3735 | 10.4623 | 131.5098 | 78.4088
1.2543 | 156.8426 | 38.953 | 105.3279 | 10.4631 | 131.4683 | 78.4213
1.2545 | 156.8423 | 39.007 | 105.2738 | 10.4619 | 131.4142 | 78.4212
1.2547 | 156.8419 | 39.179 | 105.1016 | 10.46 | 131.242 | 78.421
1.2548 | 156.8417 | 39.264 | 105.0166 | 10.4588 | 131.1568 | 78.4208
1.255 | 156.8667 | 38.986 | 105.3029 | 10.4596 | 131.4473 | 78.4333
1.2551 | 156.8411 | 39.087 | 105.1934 | 10.4563 | 131.3336 | 78.4206
1.2553 | 156.8407 | 38.845 | 105.4352 | 10.4545 | 131.5754 | 78.4204
1.2554 | 156.8659 | 39.03 | 105.2586 | 10.4559 | 131.4029 | 78.4329
1.2556 | 156.8655 | 39.048 | 105.2405 | 10.454 | 131.3847 | 78.4327
1.2558 | 156.8652 | 39 | 105.2884 | 10.4528 | 131.4326 | 78.4326
1.256 | 156.8648 | 38.907 | 105.3813 | 10.451 | 131.5254 | 78.4324
1.2561 | 156.8899 | 39.072 | 105.2246 | 10.4524 | 131.373 | 78.445
1.2563 | 156.8895 | 38.885 | 105.4115 | 10.4505 | 131.5598 | 78.4448
1.2563 | 156.8894 | 38.956 | 105.3405 | 10.4499 | 131.4887 | 78.4447
1.2566 | 156.9143 | 38.949 | 105.3558 | 10.4501 | 131.5081 | 78.4571
1.2567 | 156.914 | 39.073 | 105.2317 | 10.4489 | 131.384 | 78.457
1.2569 | 156.9137 | 39.01 | 105.2946 | 10.4476 | 131.4469 | 78.4569
1.2569 | 156.9136 | 38.775 | 105.5295 | 10.447 | 131.6818 | 78.4568
1.2571 | 156.9384 | 38.685 | 105.6278 | 10.4472 | 131.7842 | 78.4692
1.2573 | 156.9382 | 38.768 | 105.5447 | 10.446 | 131.7011 | 78.4691
1.2574 | 156.9632 | 38.693 | 105.6281 | 10.4467 | 131.7886 | 78.4816
1.2576 | 156.9628 | 38.679 | 105.6419 | 10.4449 | 131.8024 | 78.4814
1.2577 | 156.9879 | 38.812 | 105.5173 | 10.4463 | 131.6819 | 78.4939
1.2579 | 156.9875 | 38.935 | 105.3942 | 10.4445 | 131.5587 | 78.4937
1.2581 | 156.9872 | 38.729 | 105.6001 | 10.4432 | 131.7646 | 78.4936
1.2582 | 156.987 | 38.843 | 105.486 | 10.442 | 131.6505 | 78.4935
1.2584 | 157.012 | 38.569 | 105.7683 | 10.4428 | 131.937 | 78.506
1.2586 | 157.0116 | 38.673 | 105.6642 | 10.441 | 131.8328 | 78.5058
1.2587 | 157.0113 | 38.717 | 105.6201 | 10.4397 | 131.7886 | 78.5056
1.2589 | 157.0363 | 38.878 | 105.4674 | 10.4405 | 131.6401 | 78.5181
1.259 | 157.0613 | 38.773 | 105.5808 | 10.4413 | 131.7576 | 78.5306
1.2592 | 157.061 | 38.959 | 105.3947 | 10.4401 | 131.5715 | 78.5305
1.2594 | 157.0859 | 38.799 | 105.563 | 10.4402 | 131.7439 | 78.5429
1.2595 | 157.0856 | 38.918 | 105.4439 | 10.439 | 131.6248 | 78.5428
1.2597 | 157.1106 | 38.876 | 105.4942 | 10.4398 | 131.6793 | 78.5553
1.2598 | 157.1103 | 38.789 | 105.5811 | 10.4386 | 131.7662 | 78.5552
1.26 | 157.1099 | 38.911 | 105.459 | 10.4367 | 131.644 | 78.555
1.2602 | 157.1349 | 38.914 | 105.4643 | 10.4375 | 131.6535 | 78.5675
1.2604 | 157.1345 | 38.931 | 105.4472 | 10.4357 | 131.6363 | 78.5673
1.2605 | 157.1596 | 38.975 | 105.4115 | 10.4371 | 131.6048 | 78.5798
1.2608 | 157.1591 | 39.107 | 105.2794 | 10.4346 | 131.4725 | 78.5795
1.2608 | 157.159 | 39.025 | 105.3613 | 10.434 | 131.5545 | 78.5795
1.2611 | 157.1838 | 38.955 | 105.4396 | 10.4342 | 131.6369 | 78.5919
1.2611 | 157.1837 | 38.939 | 105.4556 | 10.4336 | 131.6528 | 78.5918
1.2613 | 157.2085 | 39.139 | 105.2638 | 10.4338 | 131.4653 | 78.6043
1.2615 | 157.2083 | 38.824 | 105.5788 | 10.4325 | 131.7801 | 78.6041
1.2616 | 157.208 | 38.834 | 105.5687 | 10.4313 | 131.77 | 78.604
1.2619 | 157.2329 | 38.953 | 105.458 | 10.4315 | 131.6634 | 78.6164
1.262 | 157.2326 | 38.978 | 105.4329 | 10.4303 | 131.6383 | 78.6163
1.2621 | 157.2576 | 38.75 | 105.6692 | 10.4311 | 131.8788 | 78.6288
1.2624 | 157.2572 | 38.965 | 105.4541 | 10.4292 | 131.6636 | 78.6286
1.2625 | 157.2822 | 38.688 | 105.7394 | 10.43 | 131.9531 | 78.6411
1.2627 | 157.2819 | 38.855 | 105.5723 | 10.4288 | 131.786 | 78.641
1.2629 | 157.3068 | 39.112 | 105.3236 | 10.429 | 131.5414 | 78.6534
1.2629 | 157.3066 | 39.046 | 105.3895 | 10.4284 | 131.6073 | 78.6533
1.2632 | 157.3315 | 38.779 | 105.6648 | 10.4285 | 131.8867 | 78.6657
1.2633 | 157.3312 | 38.836 | 105.6077 | 10.4273 | 131.8296 | 78.6656
1.2635 | 157.3561 | 38.852 | 105.6 | 10.4275 | 131.826 | 78.678
1.2637 | 157.3811 | 38.999 | 105.4614 | 10.4283 | 131.6915 | 78.6905
1.2638 | 157.3808 | 38.701 | 105.7593 | 10.427 | 131.9894 | 78.6904
1.264 | 157.3805 | 38.891 | 105.5692 | 10.4258 | 131.7993 | 78.6903
1.2642 | 157.4054 | 38.696 | 105.7725 | 10.426 | 132.0067 | 78.7027
1.2644 | 157.4302 | 38.867 | 105.6097 | 10.4262 | 131.8481 | 78.7151
1.2645 | 157.4301 | 38.916 | 105.5607 | 10.4256 | 131.7991 | 78.7151
1.2647 | 157.455 | 38.707 | 105.778 | 10.4257 | 132.0205 | 78.7275
1.2648 | 157.4547 | 38.89 | 105.5949 | 10.4245 | 131.8373 | 78.7273
1.265 | 157.4544 | 38.785 | 105.6998 | 10.4233 | 131.9422 | 78.7272
1.2651 | 157.4794 | 38.697 | 105.7961 | 10.4241 | 132.0427 | 78.7397
1.2653 | 157.479 | 38.776 | 105.717 | 10.4223 | 131.9635 | 78.7395
1.2655 | 157.4787 | 38.708 | 105.7849 | 10.421 | 132.0314 | 78.7394
1.2657 | 157.4783 | 38.735 | 105.7578 | 10.4192 | 132.0042 | 78.7392
1.2658 | 157.4781 | 38.984 | 105.5087 | 10.418 | 131.755 | 78.739
1.266 | 157.4778 | 38.804 | 105.6886 | 10.4168 | 131.9349 | 78.7389
1.2661 | 157.5028 | 38.927 | 105.5739 | 10.4176 | 131.8244 | 78.7514
1.2663 | 157.5025 | 38.868 | 105.6328 | 10.4164 | 131.8833 | 78.7513
1.2665 | 157.5021 | 38.876 | 105.6247 | 10.4145 | 131.8751 | 78.7511
1.2666 | 157.502 | 38.951 | 105.5497 | 10.4139 | 131.8 | 78.751
1.2668 | 157.5268 | 38.931 | 105.5779 | 10.4141 | 131.8324 | 78.7634
1.2669 | 157.5266 | 38.916 | 105.5929 | 10.4129 | 131.8473 | 78.7633
1.2671 | 157.5263 | 39.078 | 105.4308 | 10.4117 | 131.6852 | 78.7632
1.2672 | 157.526 | 39.132 | 105.3767 | 10.4105 | 131.631 | 78.763
1.2674 | 157.5256 | 39.239 | 105.2695 | 10.4087 | 131.5238 | 78.7628
1.2675 | 157.5255 | 38.983 | 105.5255 | 10.408 | 131.7798 | 78.7628
1.2677 | 157.5504 | 39.106 | 105.4108 | 10.4082 | 131.6692 | 78.7752
1.2679 | 157.5501 | 39.053 | 106.4637 | 10.407 | 132.7221 | 78.7751
1.2681 | 157.5497 | 38.873 | 105.6436 | 10.4052 | 131.9019 | 78.7749
1.2682 | 157.5748 | 38.923 | 105.6019 | 10.4066 | 131.8644 | 78.7874
1.2683 | 157.5746 | 38.8 | 105.7249 | 10.4054 | 131.9873 | 78.7873
1.2685 | 157.5994 | 38.91 | 105.6231 | 10.4055 | 131.8897 | 78.7997
1.2687 | 157.5991 | 39.098 | 105.435 | 10.4043 | 131.7016 | 78.7996
1.2689 | 157.5987 | 39.042 | 105.4909 | 10.4025 | 131.7574 | 78.7994
1.269 | 157.6239 | 39.078 | 105.4633 | 10.4039 | 131.7339 | 78.8119
1.2692 | 157.6235 | 38.952 | 105.5892 | 10.4021 | 131.8597 | 78.8117
1.2693 | 157.6484 | 38.998 | 105.5515 | 10.4029 | 131.8262 | 78.8242
1.2695 | 157.648 | 38.857 | 105.6923 | 10.4011 | 131.967 | 78.824
1.2697 | 157.6478 | 39.127 | 105.4223 | 10.3998 | 131.6969 | 78.8239
1.2699 | 157.6726 | 38.974 | 105.5835 | 10.4 | 131.8623 | 78.8363
1.27 | 157.6725 | 38.999 | 105.5585 | 10.3994 | 131.8372 | 78.8362
1.2702 | 157.6973 | 39.071 | 105.4948 | 10.3996 | 131.7777 | 78.8487
1.2703 | 157.6971 | 38.946 | 105.6197 | 10.3984 | 131.9025 | 78.8485
1.2705 | 157.7221 | 39.095 | 105.479 | 10.3992 | 131.766 | 78.861
1.2707 | 157.7217 | 39.173 | 105.4009 | 10.3974 | 131.6878 | 78.8608
1.2708 | 157.7467 | 39.11 | 105.4722 | 10.3981 | 131.7633 | 78.8733
1.271 | 157.7716 | 38.97 | 105.6205 | 10.3989 | 131.9158 | 78.8858
1.2711 | 157.7966 | 39.134 | 105.4649 | 10.3997 | 131.7643 | 78.8983
1.2714 | 157.8213 | 39.211 | 105.3961 | 10.3993 | 131.6997 | 78.9107
1.2715 | 157.8465 | 38.89 | 105.7255 | 10.4006 | 132.0332 | 78.9232
1.2717 | 157.8713 | 38.855 | 105.7688 | 10.4008 | 132.0807 | 78.9357
1.2719 | 157.871 | 39.079 | 105.5447 | 10.3996 | 131.8565 | 78.9355
1.2721 | 157.8959 | 39.03 | 105.602 | 10.3998 | 131.9179 | 78.9479
1.2722 | 157.9209 | 38.955 | 105.6853 | 10.4006 | 132.0054 | 78.9604
1.2724 | 157.9205 | 39.026 | 105.6142 | 10.3988 | 131.9342 | 78.9602
1.2725 | 157.9456 | 39.262 | 105.3865 | 10.4001 | 131.7108 | 78.9728
1.2727 | 157.9704 | 39.185 | 105.4718 | 10.4003 | 131.8002 | 78.9852
1.2729 | 157.9702 | 38.883 | 105.7737 | 10.3991 | 132.1021 | 78.9851
1.2731 | 157.995 | 38.724 | 105.941 | 10.3993 | 132.2735 | 78.9975
1.2732 | 158.02 | 39.066 | 105.6073 | 10.4001 | 131.944 | 79.01
1.2734 | 158.0197 | 39.064 | 105.6092 | 10.3989 | 131.9459 | 79.0099
1.2736 | 158.0446 | 39.3 | 105.3815 | 10.399 | 131.7223 | 79.0223
1.2737 | 158.0443 | 39.158 | 105.5234 | 10.3978 | 131.8642 | 79.0222
1.274 | 158.0944 | 39.064 | 105.6341 | 10.4 | 131.9832 | 79.0472
1.2741 | 158.0942 | 38.95 | 105.7481 | 10.3988 | 132.0971 | 79.0471
1.2743 | 158.119 | 38.756 | 105.9503 | 10.399 | 132.3035 | 79.0595
1.2745 | 158.1187 | 39.155 | 105.5512 | 10.3978 | 131.9044 | 79.0594
1.2747 | 158.1183 | 38.996 | 105.7101 | 10.3959 | 132.0632 | 79.0592
1.2748 | 158.1182 | 39.19 | 105.5161 | 10.3953 | 131.8691 | 79.0591
1.275 | 158.1178 | 39.017 | 105.6889 | 10.3935 | 132.0419 | 79.0589
1.2751 | 158.1428 | 39.072 | 105.6423 | 10.3943 | 131.9994 | 79.0714
1.2753 | 158.1424 | 38.963 | 105.7511 | 10.3925 | 132.1082 | 79.0712
1.2755 | 158.1421 | 39.051 | 105.663 | 10.3913 | 132.0201 | 79.0711
1.2757 | 158.1417 | 38.923 | 105.7909 | 10.3895 | 132.1479 | 79.0709
1.2758 | 158.1416 | 39.224 | 105.4899 | 10.3889 | 131.8468 | 79.0708
1.276 | 158.1664 | 39.187 | 105.5351 | 10.3891 | 131.8962 | 79.0832
1.2761 | 158.1662 | 39.115 | 105.6071 | 10.3879 | 131.9681 | 79.0831
1.2763 | 158.1912 | 39.172 | 105.5584 | 10.3887 | 131.9236 | 79.0956
1.2765 | 158.1907 | 38.835 | 105.8952 | 10.3869 | 132.2604 | 79.0954
1.2766 | 158.1905 | 38.793 | 105.9372 | 10.3857 | 132.3022 | 79.0952
1.2769 | 158.1901 | 38.854 | 105.876 | 10.3839 | 132.241 | 79.095
1.277 | 158.1898 | 38.978 | 105.7519 | 10.3827 | 132.1169 | 79.0949
1.2772 | 158.2148 | 38.807 | 105.9313 | 10.3834 | 132.3004 | 79.1074
1.2772 | 158.2147 | 38.734 | 106.0042 | 10.3828 | 132.3733 | 79.1073
1.2774 | 158.2143 | 38.723 | 106.0151 | 10.381 | 132.3841 | 79.1071
1.2776 | 158.2392 | 38.961 | 105.7854 | 10.3818 | 132.1586 | 79.1196
1.2778 | 158.2388 | 38.793 | 105.9533 | 10.38 | 132.3264 | 79.1194
1.278 | 158.2386 | 38.89 | 105.8562 | 10.3788 | 132.2293 | 79.1193
1.2782 | 158.2634 | 38.975 | 105.7795 | 10.379 | 132.1567 | 79.1317
1.2783 | 158.2884 | 38.838 | 105.9248 | 10.3798 | 132.3062 | 79.1442
1.2785 | 158.2881 | 38.873 | 105.8897 | 10.3786 | 132.2711 | 79.1441
1.2787 | 158.2877 | 38.593 | 106.1696 | 10.3768 | 132.5509 | 79.1439
1.2787 | 158.3129 | 38.723 | 106.048 | 10.3781 | 132.4334 | 79.1564
1.279 | 158.3124 | 38.62 | 106.1508 | 10.3764 | 132.5362 | 79.1562
1.2791 | 158.3122 | 38.651 | 106.1197 | 10.3752 | 132.5051 | 79.1561
1.2793 | 158.337 | 38.444 | 106.335 | 10.3753 | 132.7245 | 79.1685
1.2795 | 158.3368 | 38.448 | 106.3309 | 10.3741 | 132.7204 | 79.1684
1.2796 | 158.3365 | 38.451 | 106.3278 | 10.3729 | 132.7172 | 79.1682
1.2798 | 158.3362 | 38.83 | 105.9487 | 10.3717 | 132.3381 | 79.1681
1.2799 | 158.3612 | 38.791 | 105.9961 | 10.3725 | 132.3896 | 79.1806
1.2801 | 158.3608 | 38.991 | 105.7959 | 10.3707 | 132.1894 | 79.1804
1.2803 | 158.3605 | 39.057 | 105.7298 | 10.3695 | 132.1233 | 79.1803
1.2805 | 158.3854 | 38.915 | 105.8801 | 10.3697 | 132.2777 | 79.1927
1.2806 | 158.3853 | 39.071 | 105.7241 | 10.3691 | 132.1216 | 79.1926
1.2808 | 158.3848 | 38.883 | 105.9119 | 10.3673 | 132.3094 | 79.1924
1.2809 | 158.3846 | 38.752 | 106.0429 | 10.3661 | 132.4403 | 79.1923
1.2811 | 158.4094 | 38.861 | 105.9421 | 10.3663 | 132.3437 | 79.2047
1.2812 | 158.4093 | 38.886 | 105.9171 | 10.3657 | 132.3186 | 79.2046
1.2814 | 158.4341 | 38.928 | 105.8834 | 10.3659 | 132.2891 | 79.2171
1.2815 | 158.434 | 39.106 | 105.7053 | 10.3653 | 132.111 | 79.217
1.2818 | 158.4587 | 39.06 | 105.7596 | 10.3649 | 132.1694 | 79.2294
1.2819 | 158.4586 | 38.709 | 106.1105 | 10.3643 | 132.5203 | 79.2293
1.2821 | 158.4582 | 38.742 | 106.0774 | 10.3625 | 132.4871 | 79.2291
1.2822 | 158.4581 | 38.778 | 106.0414 | 10.3619 | 132.451 | 79.229
1.2824 | 158.4829 | 38.939 | 105.8886 | 10.3621 | 132.3024 | 79.2414
1.2825 | 158.4826 | 38.787 | 106.0405 | 10.3609 | 132.4543 | 79.2413
1.2827 | 158.4824 | 38.897 | 105.9305 | 10.3597 | 132.3442 | 79.2412
1.2828 | 158.4821 | 38.917 | 105.9104 | 10.3585 | 132.324 | 79.241
1.283 | 158.5071 | 38.905 | 105.9307 | 10.3593 | 132.3485 | 79.2535
1.2832 | 158.4814 | 38.84 | 105.9871 | 10.3555 | 132.4007 | 79.2407
1.2832 | 158.5065 | 38.76 | 106.0755 | 10.3569 | 132.4933 | 79.2533
1.2835 | 158.506 | 38.908 | 105.9273 | 10.3545 | 132.345 | 79.253
1.2836 | 158.5059 | 38.954 | 105.8813 | 10.3539 | 132.2989 | 79.2529
1.2838 | 158.5307 | 38.927 | 105.9166 | 10.3541 | 132.3384 | 79.2654
1.284 | 158.5304 | 38.711 | 106.1325 | 10.3529 | 132.5542 | 79.2652
1.2841 | 158.5302 | 38.753 | 106.0904 | 10.3517 | 132.5121 | 79.2651
1.2843 | 158.5299 | 38.708 | 106.1353 | 10.3505 | 132.557 | 79.265
1.2844 | 158.5296 | 38.769 | 106.0742 | 10.3493 | 132.4958 | 79.2648
1.2845 | 158.5294 | 38.985 | 105.8581 | 10.3481 | 132.2797 | 79.2647
1.2848 | 158.5542 | 38.807 | 106.0444 | 10.3483 | 132.4701 | 79.2771
1.2849 | 158.554 | 38.745 | 106.1063 | 10.3471 | 132.532 | 79.277
1.285 | 158.5538 | 38.817 | 106.0343 | 10.3465 | 132.4599 | 79.2769
1.2852 | 158.5787 | 38.5 | 106.3596 | 10.3467 | 132.7893 | 79.2893
1.2853 | 158.5785 | 38.71 | 106.1495 | 10.3461 | 132.5793 | 79.2893
1.2855 | 158.5781 | 38.692 | 106.1674 | 10.3443 | 132.5971 | 79.2891
1.2856 | 158.6031 | 38.597 | 106.2707 | 10.3451 | 132.7046 | 79.3016
1.2859 | 158.628 | 38.651 | 106.225 | 10.3453 | 132.663 | 79.314
1.286 | 158.6277 | 38.396 | 106.4799 | 10.3441 | 132.9178 | 79.3138
1.2862 | 158.6525 | 38.673 | 106.2112 | 10.3443 | 132.6533 | 79.3263
1.2863 | 158.6271 | 38.676 | 106.1997 | 10.3417 | 132.6376 | 79.3136
1.2864 | 158.6521 | 38.656 | 106.228 | 10.3425 | 132.6701 | 79.3261
1.2867 | 158.6517 | 38.75 | 106.1339 | 10.3407 | 132.5759 | 79.3259
1.2868 | 158.6767 | 38.652 | 106.2402 | 10.3415 | 132.6864 | 79.3384
1.287 | 158.6763 | 38.588 | 106.3041 | 10.3397 | 132.7502 | 79.3382
1.2872 | 158.676 | 38.639 | 106.253 | 10.3386 | 132.699 | 79.338
1.2873 | 158.6758 | 38.51 | 106.3819 | 10.3374 | 132.8279 | 79.3379
1.2874 | 158.6755 | 38.635 | 106.2568 | 10.3362 | 132.7027 | 79.3377
1.2877 | 158.6751 | 38.641 | 106.2507 | 10.3344 | 132.6965 | 79.3375
1.2877 | 158.7002 | 38.686 | 106.2141 | 10.3358 | 132.6641 | 79.3501
1.288 | 158.6998 | 38.776 | 106.1239 | 10.334 | 132.5739 | 79.3499
1.288 | 158.6997 | 38.651 | 106.2489 | 10.3334 | 132.6988 | 79.3498
1.2882 | 158.6993 | 38.511 | 106.3888 | 10.3316 | 132.8386 | 79.3496
1.2884 | 158.7242 | 38.55 | 106.3581 | 10.3324 | 132.8121 | 79.3621
1.2885 | 158.7492 | 38.634 | 106.2824 | 10.3332 | 132.7406 | 79.3746
1.2888 | 158.7488 | 38.472 | 106.4443 | 10.3314 | 132.9024 | 79.3744
1.289 | 158.7484 | 38.404 | 106.5121 | 10.3296 | 132.9702 | 79.3742
1.289 | 158.7735 | 38.538 | 106.3865 | 10.331 | 132.8488 | 79.3868
1.2892 | 158.7733 | 38.729 | 106.1954 | 10.3298 | 132.6576 | 79.3866
1.2894 | 158.7729 | 38.592 | 106.3323 | 10.328 | 132.7944 | 79.3864
1.2896 | 158.7978 | 38.591 | 106.3416 | 10.3288 | 132.8079 | 79.3989
1.2897 | 158.7976 | 38.725 | 106.2075 | 10.3276 | 132.6738 | 79.3988
1.2898 | 158.7973 | 38.43 | 106.5024 | 10.3265 | 132.9687 | 79.3987
1.29 | 158.797 | 38.854 | 106.0783 | 10.3253 | 132.5445 | 79.3985
1.2901 | 158.7968 | 38.622 | 106.3103 | 10.3241 | 132.7764 | 79.3984
1.2903 | 158.8216 | 38.709 | 106.2315 | 10.3243 | 132.7018 | 79.4108
1.2905 | 158.8213 | 38.627 | 106.3134 | 10.3231 | 132.7837 | 79.4107
1.2906 | 158.8211 | 38.597 | 106.3434 | 10.3219 | 132.8135 | 79.4105
1.2909 | 158.8459 | 38.622 | 106.3266 | 10.3221 | 132.801 | 79.423
1.2909 | 158.8458 | 38.567 | 106.3816 | 10.3215 | 132.8559 | 79.4229
1.2911 | 158.8455 | 38.538 | 106.4105 | 10.3203 | 132.8848 | 79.4228
1.2913 | 158.8451 | 38.613 | 106.3354 | 10.3186 | 132.8096 | 79.4226
1.2914 | 158.8701 | 38.718 | 106.2387 | 10.3193 | 132.717 | 79.435
1.2916 | 158.8698 | 38.509 | 106.4476 | 10.3182 | 132.9259 | 79.4349
1.2917 | 158.8696 | 38.405 | 106.5515 | 10.317 | 133.0298 | 79.4348
1.2919 | 158.8693 | 38.408 | 106.5484 | 10.3158 | 133.0266 | 79.4346
1.2921 | 158.8689 | 38.467 | 106.4893 | 10.314 | 132.9674 | 79.4344
1.2922 | 158.8687 | 38.456 | 106.5002 | 10.3134 | 132.9784 | 79.4344
1.2923 | 158.8685 | 38.413 | 106.5432 | 10.3123 | 133.0212 | 79.4342
1.2925 | 158.8682 | 38.403 | 106.5531 | 10.3111 | 133.0311 | 79.4341
1.2926 | 158.8427 | 38.405 | 106.5426 | 10.308 | 133.0163 | 79.4213
1.2927 | 158.8424 | 38.469 | 106.4785 | 10.3068 | 132.9522 | 79.4212
1.2929 | 158.8169 | 38.581 | 106.358 | 10.3036 | 132.8275 | 79.4085
1.293 | 158.8166 | 38.846 | 106.0929 | 10.3025 | 132.5623 | 79.4083
1.2932 | 158.8164 | 38.74 | 106.1988 | 10.3013 | 132.6682 | 79.4082
1.2933 | 158.8161 | 38.625 | 106.3137 | 10.3001 | 132.7831 | 79.4081
1.2935 | 158.8158 | 38.745 | 106.1936 | 10.2989 | 132.6629 | 79.4079
1.2936 | 158.8156 | 38.629 | 106.3095 | 10.2978 | 132.7788 | 79.4078
1.2938 | 158.7901 | 38.745 | 106.185 | 10.2946 | 132.65 | 79.395
1.2939 | 158.7898 | 38.864 | 106.0659 | 10.2935 | 132.5309 | 79.3949
1.294 | 158.7895 | 38.931 | 105.9988 | 10.2923 | 132.4638 | 79.3948
1.2941 | 158.7894 | 38.756 | 106.1738 | 10.2917 | 132.6387 | 79.3947
1.2943 | 158.7891 | 38.821 | 106.1087 | 10.2905 | 132.5736 | 79.3946
1.2945 | 158.7887 | 38.752 | 106.1776 | 10.2888 | 132.6424 | 79.3944
1.2946 | 158.7886 | 38.404 | 106.5255 | 10.2882 | 132.9903 | 79.3943
1.2947 | 158.7883 | 38.54 | 106.3894 | 10.287 | 132.8542 | 79.3942
1.2948 | 158.788 | 38.574 | 106.3553 | 10.2858 | 132.82 | 79.394
1.2951 | 158.8129 | 38.667 | 106.2706 | 10.286 | 132.7394 | 79.4064
1.2951 | 158.8127 | 38.757 | 106.1806 | 10.2854 | 132.6494 | 79.4064
1.2953 | 158.8125 | 38.794 | 106.1435 | 10.2843 | 132.6122 | 79.4062
1.2954 | 158.8375 | 38.81 | 106.1358 | 10.285 | 132.6087 | 79.4187
1.2955 | 158.8373 | 38.944 | 106.0018 | 10.2845 | 132.4747 | 79.4187
1.2957 | 158.8622 | 38.766 | 106.1881 | 10.2847 | 132.6651 | 79.4311
1.2958 | 158.862 | 38.904 | 106.05 | 10.2841 | 132.527 | 79.431
1.296 | 158.8869 | 38.616 | 106.3463 | 10.2843 | 132.8274 | 79.4434
1.2961 | 158.8866 | 38.681 | 106.2812 | 10.2831 | 132.7623 | 79.4433
1.2963 | 158.8863 | 38.627 | 106.3351 | 10.2819 | 132.8162 | 79.4432
1.2964 | 158.9113 | 38.877 | 106.0934 | 10.2827 | 132.5787 | 79.4557
1.2966 | 158.9363 | 38.767 | 106.2118 | 10.2835 | 132.7011 | 79.4681
1.2967 | 158.936 | 38.989 | 105.9897 | 10.2823 | 132.479 | 79.468
1.2969 | 158.9358 | 38.697 | 106.2816 | 10.2811 | 132.7709 | 79.4679
1.2971 | 158.9606 | 38.725 | 106.2619 | 10.2813 | 132.7553 | 79.4803
1.2972 | 158.9605 | 38.614 | 106.3728 | 10.2807 | 132.8662 | 79.4802
1.2974 | 158.9853 | 38.852 | 106.1431 | 10.2809 | 132.6407 | 79.4927
1.2975 | 159.0104 | 38.742 | 106.2615 | 10.2823 | 132.7632 | 79.5052
1.2977 | 159.01 | 38.966 | 106.0373 | 10.2805 | 132.539 | 79.505
1.2977 | 159.0351 | 38.835 | 106.1767 | 10.2819 | 132.6826 | 79.5176
1.2979 | 159.0349 | 38.985 | 106.0266 | 10.2807 | 132.5324 | 79.5174
1.298 | 159.0598 | 38.874 | 106.1459 | 10.2815 | 132.6559 | 79.5299
1.2983 | 159.0847 | 38.804 | 106.2242 | 10.2817 | 132.7383 | 79.5423
1.2984 | 159.0844 | 38.669 | 106.3591 | 10.2805 | 132.8732 | 79.5422
1.2985 | 159.0841 | 38.823 | 106.205 | 10.2794 | 132.7191 | 79.5421
1.2987 | 159.1091 | 38.819 | 106.2174 | 10.2801 | 132.7356 | 79.5546
1.2988 | 159.1088 | 38.849 | 106.1873 | 10.279 | 132.7054 | 79.5544
1.299 | 159.1338 | 38.872 | 106.1726 | 10.2797 | 132.6949 | 79.5669
1.2991 | 159.1588 | 38.832 | 106.2209 | 10.2805 | 132.7474 | 79.5794
1.2993 | 159.1836 | 38.928 | 106.1332 | 10.2807 | 132.6638 | 79.5918
1.2994 | 159.1835 | 38.815 | 106.2462 | 10.2801 | 132.7767 | 79.5917
1.2996 | 159.2083 | 38.937 | 106.1324 | 10.2803 | 132.6672 | 79.6042
1.2998 | 159.2333 | 38.909 | 106.1688 | 10.2811 | 132.7077 | 79.6167
1.2999 | 159.2583 | 39.044 | 106.0421 | 10.2819 | 132.5851 | 79.6291
1.3001 | 159.2833 | 39.076 | 106.0184 | 10.2826 | 132.5656 | 79.6416
1.3003 | 159.2829 | 39.057 | 106.0373 | 10.2809 | 132.5844 | 79.6414
1.3004 | 159.3078 | 39.007 | 106.0956 | 10.2817 | 132.6469 | 79.6539
1.3006 | 159.3327 | 39.026 | 106.0849 | 10.2818 | 132.6403 | 79.6663
1.3007 | 159.3578 | 39.085 | 106.0343 | 10.2832 | 132.5939 | 79.6789
1.3009 | 159.3826 | 39.121 | 106.0065 | 10.2834 | 132.5703 | 79.6913
1.3012 | 159.4075 | 39.176 | 105.9598 | 10.2836 | 132.5277 | 79.7037
1.3013 | 159.4072 | 39.192 | 105.9437 | 10.2824 | 132.5116 | 79.7036
1.3014 | 159.4322 | 39.143 | 106.0011 | 10.2832 | 132.5731 | 79.7161
1.3016 | 159.4571 | 39.155 | 105.9974 | 10.284 | 132.5736 | 79.7286
1.3018 | 159.4567 | 39.244 | 105.9082 | 10.2822 | 132.4844 | 79.7284
1.3019 | 159.4818 | 39.062 | 106.0986 | 10.2836 | 132.6789 | 79.7409
1.3021 | 159.4814 | 39.207 | 105.9535 | 10.2818 | 132.5337 | 79.7407
1.3022 | 159.4812 | 39.109 | 106.0514 | 10.2807 | 132.6316 | 79.7406
1.3025 | 159.4808 | 38.88 | 106.2803 | 10.2789 | 132.8604 | 79.7404
1.3026 | 159.5057 | 38.706 | 106.4626 | 10.2797 | 133.0469 | 79.7529
1.3027 | 159.5055 | 38.819 | 106.3495 | 10.2785 | 132.9337 | 79.7527
1.3029 | 159.5052 | 38.907 | 106.2614 | 10.2773 | 132.8456 | 79.7526
1.3031 | 159.5048 | 38.853 | 106.3153 | 10.2756 | 132.8994 | 79.7524
1.3033 | 159.5298 | 39.183 | 105.9936 | 10.2764 | 132.5819 | 79.7649
1.3034 | 159.5295 | 38.993 | 106.1835 | 10.2752 | 132.7718 | 79.7648
1.3035 | 159.5292 | 38.933 | 106.2434 | 10.274 | 132.8316 | 79.7646
1.3037 | 159.529 | 39.019 | 106.1573 | 10.2729 | 132.7455 | 79.7645
1.3038 | 159.5287 | 39.092 | 106.0842 | 10.2717 | 132.6723 | 79.7643
1.304 | 159.5537 | 38.982 | 106.2026 | 10.2725 | 132.7948 | 79.7768
1.3041 | 159.5534 | 38.825 | 106.3595 | 10.2713 | 132.9517 | 79.7767
1.3043 | 159.553 | 38.546 | 106.6383 | 10.2696 | 133.2305 | 79.7765
1.3044 | 159.5529 | 38.539 | 106.6453 | 10.269 | 133.2374 | 79.7764
1.3046 | 159.5777 | 38.662 | 106.5306 | 10.2692 | 133.1268 | 79.7888
1.3048 | 159.5774 | 38.865 | 106.3275 | 10.268 | 132.9237 | 79.7887
1.3049 | 159.5772 | 38.99 | 106.2024 | 10.2669 | 132.7986 | 79.7886
1.3051 | 159.6021 | 38.892 | 106.3087 | 10.2676 | 132.9091 | 79.8011
1.3053 | 159.6017 | 38.784 | 106.4166 | 10.2659 | 133.0169 | 79.8009
1.3054 | 159.6016 | 38.896 | 106.3045 | 10.2653 | 132.9048 | 79.8008
1.3056 | 159.6012 | 38.962 | 106.2384 | 10.2636 | 132.8386 | 79.8006
1.3057 | 159.6262 | 38.847 | 106.3617 | 10.2644 | 132.9661 | 79.8131
1.3059 | 159.6259 | 38.99 | 106.2186 | 10.2632 | 132.8229 | 79.8129
1.306 | 159.6256 | 38.968 | 106.2405 | 10.262 | 132.8448 | 79.8128
1.3062 | 159.6506 | 38.898 | 106.3189 | 10.2628 | 132.9273 | 79.8253
1.3063 | 159.6503 | 38.948 | 106.2688 | 10.2616 | 132.8772 | 79.8252
1.3065 | 159.6752 | 38.858 | 106.3671 | 10.2618 | 132.9796 | 79.8376
1.3067 | 159.6749 | 38.716 | 106.509 | 10.2607 | 133.1214 | 79.8374
1.3068 | 159.6999 | 38.711 | 106.5223 | 10.2615 | 133.1389 | 79.8499
1.307 | 159.7248 | 38.545 | 106.6966 | 10.2622 | 133.3174 | 79.8624
1.3072 | 159.7244 | 38.935 | 106.3065 | 10.2605 | 132.9272 | 79.8622
1.3073 | 159.7494 | 38.83 | 106.4198 | 10.2613 | 133.0447 | 79.8747
1.3075 | 159.7744 | 38.985 | 106.2731 | 10.262 | 132.9022 | 79.8872
1.3076 | 159.7994 | 38.823 | 106.4435 | 10.2628 | 133.0767 | 79.8997
1.3078 | 159.7989 | 38.883 | 106.3833 | 10.2611 | 133.0165 | 79.8995
1.308 | 159.8239 | 38.696 | 106.5786 | 10.2618 | 133.216 | 79.912
1.3081 | 159.8236 | 38.859 | 106.4155 | 10.2607 | 133.0528 | 79.9118
1.3083 | 159.8486 | 38.774 | 106.5089 | 10.2614 | 133.1503 | 79.9243
1.3084 | 159.8484 | 38.89 | 106.3928 | 10.2603 | 133.0342 | 79.9242
1.3086 | 159.8732 | 39.102 | 106.1891 | 10.2605 | 132.8346 | 79.9366
1.3088 | 159.8982 | 38.97 | 106.3294 | 10.2613 | 132.9791 | 79.9491
1.3089 | 159.8979 | 39.089 | 106.2103 | 10.2601 | 132.8599 | 79.9489
1.3091 | 159.8976 | 39.047 | 106.2522 | 10.2589 | 132.9018 | 79.9488
1.3093 | 159.9225 | 38.729 | 106.5785 | 10.2591 | 133.2322 | 79.9612
1.3094 | 159.9222 | 38.765 | 106.5424 | 10.258 | 133.1961 | 79.9611
1.3096 | 159.9472 | 38.664 | 106.6517 | 10.2587 | 133.3096 | 79.9736
1.3098 | 159.972 | 38.732 | 106.592 | 10.2589 | 133.254 | 79.986
1.3099 | 159.9717 | 38.8 | 106.5239 | 10.2578 | 133.1859 | 79.9859
1.3101 | 159.9715 | 38.686 | 106.6378 | 10.2566 | 133.2997 | 79.9857
1.3102 | 159.9964 | 38.797 | 106.5351 | 10.2574 | 133.2012 | 79.9982
1.3104 | 159.996 | 39.042 | 106.29 | 10.2557 | 132.956 | 79.998
1.3106 | 159.9958 | 38.587 | 106.7449 | 10.2545 | 133.4109 | 79.9979
1.3107 | 160.0207 | 38.576 | 106.7642 | 10.2553 | 133.4344 | 80.0104
1.3109 | 160.0456 | 38.652 | 106.6965 | 10.2555 | 133.3708 | 80.0228
1.3111 | 160.02 | 38.788 | 106.552 | 10.2524 | 133.222 | 80.01
1.3113 | 160.0449 | 38.535 | 106.8133 | 10.2526 | 133.4874 | 80.0224
1.3114 | 160.0446 | 38.447 | 106.9012 | 10.2514 | 133.5753 | 80.0223
1.3116 | 160.0696 | 38.424 | 106.9325 | 10.2522 | 133.6108 | 80.0348
1.3117 | 160.0693 | 38.709 | 106.6474 | 10.251 | 133.3257 | 80.0347
1.312 | 160.0941 | 38.485 | 106.8797 | 10.2512 | 133.5621 | 80.0471
1.3121 | 160.1191 | 38.508 | 106.865 | 10.252 | 133.5516 | 80.0596
1.3122 | 160.1188 | 38.304 | 107.0689 | 10.2509 | 133.7554 | 80.0594
1.3125 | 160.1184 | 38.269 | 107.1038 | 10.2491 | 133.7902 | 80.0592
1.3126 | 160.1182 | 38.447 | 106.9257 | 10.248 | 133.6121 | 80.0591
1.3128 | 160.143 | 38.238 | 107.143 | 10.2482 | 133.8335 | 80.0715
1.313 | 160.1427 | 38.398 | 106.9829 | 10.247 | 133.6734 | 80.0714
1.3131 | 160.1425 | 38.357 | 107.0238 | 10.2459 | 133.7142 | 80.0712
1.3133 | 160.1673 | 38.323 | 107.0661 | 10.2461 | 133.7607 | 80.0837
1.3135 | 160.167 | 38.684 | 106.705 | 10.2449 | 133.3995 | 80.0835
1.3136 | 160.192 | 38.498 | 106.8993 | 10.2457 | 133.598 | 80.096
1.3138 | 160.1917 | 38.538 | 106.8592 | 10.2445 | 133.5579 | 80.0959
1.314 | 160.2166 | 38.678 | 106.7275 | 10.2447 | 133.4303 | 80.1083
1.3141 | 160.2163 | 38.851 | 106.5544 | 10.2436 | 133.2571 | 80.1081
1.3143 | 160.216 | 38.555 | 106.8503 | 10.2424 | 133.553 | 80.108
1.3143 | 160.2411 | 38.545 | 106.8687 | 10.2438 | 133.5756 | 80.1206
1.3146 | 160.2406 | 38.859 | 106.5545 | 10.2415 | 133.2613 | 80.1203
1.3147 | 160.2405 | 38.942 | 106.4715 | 10.2409 | 133.1782 | 80.1202
1.3149 | 160.2653 | 38.918 | 106.5038 | 10.2411 | 133.2146 | 80.1326
1.3151 | 160.265 | 38.972 | 106.4497 | 10.2399 | 133.1605 | 80.1325
1.3153 | 160.2646 | 38.825 | 106.5965 | 10.2382 | 133.3073 | 80.1323
1.3154 | 160.2643 | 38.611 | 106.8104 | 10.2371 | 133.5212 | 80.1322
1.3156 | 160.2893 | 38.778 | 106.6518 | 10.2378 | 133.3667 | 80.1447
1.3157 | 160.289 | 38.868 | 106.5617 | 10.2367 | 133.2765 | 80.1445
1.3159 | 160.2888 | 38.699 | 106.7306 | 10.2355 | 133.4454 | 80.1444
1.3161 | 160.2884 | 38.585 | 106.8445 | 10.2338 | 133.5592 | 80.1442
1.3162 | 160.2881 | 38.596 | 106.8334 | 10.2327 | 133.548 | 80.144
1.3164 | 160.3129 | 38.552 | 106.8856 | 10.2329 | 133.6045 | 80.1565
1.3165 | 160.3128 | 38.728 | 106.7096 | 10.2323 | 133.4284 | 80.1564
1.3167 | 160.3124 | 38.722 | 106.7155 | 10.2306 | 133.4342 | 80.1562
1.3168 | 160.3122 | 38.688 | 106.7494 | 10.23 | 133.4681 | 80.1561
1.317 | 160.3371 | 38.694 | 106.7517 | 10.2302 | 133.4745 | 80.1685
1.3172 | 160.3368 | 38.616 | 106.8296 | 10.229 | 133.5524 | 80.1684
1.3173 | 160.3365 | 38.644 | 106.8015 | 10.2279 | 133.5243 | 80.1683
1.3175 | 160.3361 | 38.52 | 106.9254 | 10.2262 | 133.6481 | 80.1681
1.3176 | 160.336 | 38.703 | 106.7423 | 10.2256 | 133.465 | 80.168
1.3178 | 160.3356 | 38.67 | 106.7752 | 10.2239 | 133.4978 | 80.1678
1.318 | 160.3353 | 38.822 | 106.6231 | 10.2227 | 133.3457 | 80.1677
1.3182 | 160.3349 | 38.613 | 106.832 | 10.221 | 133.5545 | 80.1675
1.3183 | 160.3348 | 38.79 | 106.6549 | 10.2204 | 133.3774 | 80.1674
1.3184 | 160.3597 | 38.563 | 106.8902 | 10.2212 | 133.6169 | 80.1799
1.3186 | 160.3847 | 38.647 | 106.8146 | 10.222 | 133.5454 | 80.1924
1.3188 | 160.3843 | 38.458 | 107.0034 | 10.2203 | 133.7342 | 80.1922
1.3188 | 160.4094 | 38.419 | 107.0508 | 10.2216 | 133.7857 | 80.2047
1.3191 | 160.4595 | 38.453 | 107.0335 | 10.2237 | 133.7767 | 80.2297
1.3193 | 160.4843 | 38.411 | 107.0838 | 10.2239 | 133.8312 | 80.2422
1.3194 | 160.5093 | 38.354 | 107.1491 | 10.2247 | 133.9006 | 80.2546
1.3196 | 160.5341 | 38.508 | 107.0034 | 10.2249 | 133.7591 | 80.2671
1.3197 | 160.5592 | 38.619 | 106.9007 | 10.2262 | 133.6606 | 80.2796
1.3199 | 160.5588 | 38.426 | 107.0936 | 10.2245 | 133.8534 | 80.2794
1.3201 | 160.5837 | 38.436 | 107.0919 | 10.2247 | 133.8558 | 80.2918
1.3203 | 160.6086 | 38.755 | 106.7812 | 10.2255 | 133.5493 | 80.3043
1.3204 | 160.6336 | 38.617 | 106.9275 | 10.2262 | 133.6998 | 80.3168
1.3207 | 160.6332 | 38.612 | 106.9324 | 10.2245 | 133.7046 | 80.3166
1.3207 | 160.633 | 38.622 | 106.9223 | 10.224 | 133.6945 | 80.3165
1.3209 | 160.6579 | 38.478 | 107.0746 | 10.2241 | 133.8509 | 80.3289
1.3212 | 160.6827 | 38.576 | 106.9849 | 10.2243 | 133.7654 | 80.3414
1.3213 | 160.6824 | 38.343 | 107.2178 | 10.2232 | 133.9982 | 80.3412
1.3215 | 160.6822 | 38.623 | 106.9377 | 10.2221 | 133.7181 | 80.3411
1.3217 | 160.707 | 38.525 | 107.044 | 10.2223 | 133.8285 | 80.3535
1.3218 | 160.7067 | 38.61 | 106.9589 | 10.2211 | 133.7434 | 80.3534
1.322 | 160.7065 | 38.431 | 107.1378 | 10.22 | 133.9222 | 80.3532
1.3221 | 160.7062 | 38.356 | 107.2127 | 10.2188 | 133.9971 | 80.3531
1.3223 | 160.7058 | 38.494 | 107.0746 | 10.2171 | 133.8589 | 80.3529
1.3224 | 160.7056 | 38.329 | 107.2395 | 10.2165 | 134.0238 | 80.3528
1.3225 | 160.6801 | 38.083 | 107.477 | 10.2135 | 134.2571 | 80.3401
1.3228 | 160.6797 | 38.274 | 107.2859 | 10.2118 | 134.0659 | 80.3399
1.3228 | 160.6796 | 38.176 | 107.3839 | 10.2112 | 134.1638 | 80.3398
1.323 | 160.6539 | 38.228 | 107.3233 | 10.2076 | 134.099 | 80.327
1.3231 | 160.6538 | 37.967 | 107.5843 | 10.207 | 134.3599 | 80.3269
1.3233 | 160.6534 | 38.161 | 107.3901 | 10.2053 | 134.1657 | 80.3267
1.3235 | 160.6531 | 38.139 | 107.412 | 10.2042 | 134.1876 | 80.3266
1.3236 | 160.6276 | 38.248 | 107.2945 | 10.2011 | 134.0658 | 80.3138
1.3238 | 160.6273 | 38.255 | 107.2874 | 10.2 | 134.0587 | 80.3137
1.3239 | 160.6271 | 38.346 | 107.1964 | 10.1989 | 133.9675 | 80.3135
1.3241 | 160.6268 | 37.978 | 107.5643 | 10.1977 | 134.3354 | 80.3134
1.3241 | 160.6267 | 37.918 | 107.6242 | 10.1972 | 134.3953 | 80.3133
1.3244 | 160.6515 | 38.016 | 107.5345 | 10.1974 | 134.3097 | 80.3257
1.3244 | 160.6514 | 38.117 | 107.4335 | 10.1968 | 134.2087 | 80.3257
1.3246 | 160.6257 | 38.24 | 107.3019 | 10.1932 | 134.0729 | 80.3129
1.3247 | 160.6508 | 38.325 | 107.2253 | 10.1945 | 134.0004 | 80.3254
1.3249 | 160.6504 | 38.09 | 107.4601 | 10.1928 | 134.2352 | 80.3252
1.3251 | 160.6501 | 38.244 | 107.306 | 10.1917 | 134.0811 | 80.3251
1.3252 | 160.6499 | 38.221 | 107.329 | 10.1905 | 134.1039 | 80.3249
1.3253 | 160.6497 | 38.371 | 107.1789 | 10.19 | 133.9539 | 80.3249
1.3255 | 160.6746 | 38.17 | 107.3882 | 10.1902 | 134.1673 | 80.3373
1.3257 | 160.6743 | 38.121 | 107.4371 | 10.189 | 134.2161 | 80.3371
1.3258 | 160.6993 | 38.175 | 107.3914 | 10.1898 | 134.1746 | 80.3496
1.326 | 160.6989 | 38.264 | 107.3023 | 10.1881 | 134.0854 | 80.3494
1.3261 | 160.6987 | 38.418 | 107.1482 | 10.1875 | 133.9314 | 80.3494
1.3262 | 160.7237 | 38.448 | 107.1266 | 10.1883 | 133.9138 | 80.3618
1.3265 | 160.7233 | 38.278 | 107.2964 | 10.1866 | 134.0836 | 80.3616
1.3267 | 160.7481 | 38.327 | 107.2557 | 10.1868 | 134.0471 | 80.3741
1.3267 | 160.7732 | 38.334 | 107.2571 | 10.1881 | 134.0526 | 80.3866
1.3269 | 160.7982 | 37.912 | 107.6874 | 10.1889 | 134.4871 | 80.3991
1.3271 | 160.7978 | 37.991 | 107.6083 | 10.1872 | 134.4079 | 80.3989
1.3273 | 160.8227 | 37.905 | 107.7026 | 10.188 | 134.5064 | 80.4114
1.3274 | 160.8225 | 37.909 | 107.6985 | 10.1868 | 134.5022 | 80.4112
1.3275 | 160.8222 | 38.037 | 107.5704 | 10.1857 | 134.3741 | 80.4111
1.3277 | 160.8472 | 38.04 | 107.5757 | 10.1865 | 134.3836 | 80.4236
1.3278 | 160.8469 | 38.079 | 107.5366 | 10.1853 | 134.3444 | 80.4234
1.328 | 160.8719 | 38.008 | 107.616 | 10.1861 | 134.4279 | 80.4359
1.3281 | 160.8968 | 37.763 | 107.8693 | 10.1869 | 134.6854 | 80.4484
1.3284 | 160.8963 | 37.817 | 107.8151 | 10.1846 | 134.6311 | 80.4481
1.3285 | 160.9214 | 38.115 | 107.5255 | 10.186 | 134.3457 | 80.4607
1.3288 | 160.9461 | 38.198 | 107.4507 | 10.1856 | 134.275 | 80.473
1.3288 | 160.9712 | 38.261 | 107.3961 | 10.1869 | 134.2246 | 80.4856
1.3291 | 160.996 | 38.286 | 107.3793 | 10.1871 | 134.212 | 80.498
1.3292 | 160.9957 | 38.164 | 107.5012 | 10.186 | 134.3339 | 80.4979
1.3294 | 161.0206 | 38.394 | 107.2795 | 10.1862 | 134.1163 | 80.5103
1.3296 | 161.0455 | 38.598 | 107.0838 | 10.187 | 133.9248 | 80.5228
1.3297 | 161.0705 | 38.285 | 107.4052 | 10.1877 | 134.2502 | 80.5352
1.3299 | 161.0702 | 38.441 | 107.2491 | 10.1866 | 134.0941 | 80.5351
1.33 | 161.0952 | 38.427 | 107.2714 | 10.1874 | 134.1206 | 80.5476
1.3302 | 161.0948 | 38.498 | 107.2003 | 10.1857 | 134.0494 | 80.5474
1.3303 | 161.1199 | 38.334 | 107.3726 | 10.187 | 134.2259 | 80.5599
1.3306 | 161.1446 | 38.151 | 107.5639 | 10.1866 | 134.4213 | 80.5723
1.3307 | 161.1444 | 38.245 | 107.4698 | 10.1861 | 134.3272 | 80.5722
1.3309 | 161.1693 | 38.202 | 107.5211 | 10.1863 | 134.3826 | 80.5846
1.331 | 161.169 | 38.087 | 107.636 | 10.1851 | 134.4975 | 80.5845
1.3312 | 161.1938 | 38.151 | 107.5803 | 10.1853 | 134.4459 | 80.5969
1.3313 | 161.1937 | 38.113 | 108.6182 | 10.1848 | 135.4838 | 80.5968
1.3315 | 161.1933 | 37.873 | 107.8581 | 10.1831 | 134.7236 | 80.5966
1.3317 | 161.193 | 37.819 | 107.912 | 10.1819 | 134.7775 | 80.5965
1.3319 | 161.2178 | 37.966 | 107.7733 | 10.1821 | 134.6429 | 80.6089
1.332 | 161.2177 | 37.93 | 107.8092 | 10.1816 | 134.6788 | 80.6088
1.3321 | 161.1922 | 37.903 | 107.8277 | 10.1786 | 134.6931 | 80.5961
1.3323 | 161.217 | 37.8 | 107.939 | 10.1788 | 134.8085 | 80.6085
1.3324 | 161.2169 | 38.035 | 107.704 | 10.1782 | 134.5734 | 80.6084
1.3326 | 161.2417 | 38.168 | 107.5792 | 10.1784 | 134.4528 | 80.6208
1.3328 | 161.2414 | 37.844 | 107.9031 | 10.1773 | 134.7767 | 80.6207
1.333 | 161.241 | 37.894 | 107.853 | 10.1756 | 134.7265 | 80.6205
1.3331 | 161.2409 | 37.823 | 107.924 | 10.175 | 134.7974 | 80.6204
1.3333 | 161.2405 | 37.933 | 107.8138 | 10.1733 | 134.6872 | 80.6202
1.3334 | 161.2654 | 38.105 | 107.6501 | 10.1741 | 134.5277 | 80.6327
1.3336 | 161.2652 | 38.154 | 107.6011 | 10.173 | 134.4786 | 80.6326
1.3338 | 161.2648 | 38.111 | 107.6439 | 10.1713 | 134.5214 | 80.6324
1.3339 | 161.2645 | 38.033 | 107.7218 | 10.1701 | 134.5992 | 80.6322
1.3341 | 161.2642 | 38.137 | 107.6177 | 10.169 | 134.4951 | 80.6321
1.3342 | 161.2892 | 38.126 | 107.6371 | 10.1698 | 134.5186 | 80.6446
1.3344 | 161.2888 | 38.064 | 107.6989 | 10.1681 | 134.5804 | 80.6444
1.3345 | 161.2886 | 38.146 | 107.6169 | 10.1675 | 134.4983 | 80.6443
1.3347 | 161.2882 | 38.433 | 107.3297 | 10.1659 | 134.2111 | 80.6441
1.3348 | 161.2881 | 38.219 | 107.5437 | 10.1653 | 134.425 | 80.644
1.335 | 161.2877 | 38.102 | 107.6606 | 10.1636 | 134.5418 | 80.6438
1.3352 | 161.3126 | 38.354 | 107.4169 | 10.1644 | 134.3023 | 80.6563
1.3353 | 161.3124 | 38.192 | 107.5788 | 10.1632 | 134.4642 | 80.6562
1.3354 | 161.3121 | 38.033 | 107.7377 | 10.1621 | 134.623 | 80.656
1.3357 | 161.3369 | 38.22 | 107.559 | 10.1623 | 134.4485 | 80.6685
1.3358 | 161.3367 | 38.114 | 107.6649 | 10.1612 | 134.5543 | 80.6683
1.336 | 161.3364 | 38.043 | 107.7358 | 10.1601 | 134.6252 | 80.6682
1.3361 | 161.3361 | 38.161 | 107.6177 | 10.159 | 134.5071 | 80.6681
1.3362 | 161.3358 | 38.394 | 107.3846 | 10.1578 | 134.2739 | 80.6679
1.3365 | 161.3607 | 38.493 | 107.2939 | 10.158 | 134.1873 | 80.6803
1.3365 | 161.3605 | 38.548 | 107.2388 | 10.1575 | 134.1323 | 80.6803
1.3368 | 161.3601 | 38.448 | 107.3387 | 10.1558 | 134.2321 | 80.6801
1.3369 | 161.3598 | 38.489 | 107.2976 | 10.1547 | 134.1909 | 80.6799
1.337 | 161.3596 | 38.555 | 107.2315 | 10.1535 | 134.1248 | 80.6798
1.3372 | 161.3845 | 38.359 | 107.4358 | 10.1543 | 134.3333 | 80.6923
1.3374 | 161.3841 | 38.404 | 107.3907 | 10.1526 | 134.2881 | 80.6921
1.3375 | 161.384 | 38.46 | 107.3347 | 10.1521 | 134.232 | 80.692
1.3377 | 161.3836 | 38.498 | 107.2965 | 10.1504 | 134.1938 | 80.6918
1.3378 | 161.3834 | 38.54 | 107.2545 | 10.1498 | 134.1517 | 80.6917
1.3379 | 161.3832 | 38.087 | 107.7074 | 10.1487 | 134.6046 | 80.6916
1.3381 | 161.3829 | 38.35 | 107.4443 | 10.1476 | 134.3414 | 80.6914
1.3383 | 161.4077 | 38.402 | 107.4006 | 10.1478 | 134.3019 | 80.7039
1.3384 | 161.4075 | 38.611 | 107.1915 | 10.1467 | 134.0927 | 80.7037
1.3386 | 161.4072 | 38.457 | 107.3454 | 10.1456 | 134.2466 | 80.7036
1.3387 | 161.4069 | 38.554 | 107.2483 | 10.1444 | 134.1495 | 80.7035
1.3389 | 161.4319 | 38.665 | 107.1456 | 10.1452 | 134.0509 | 80.7159
1.339 | 161.4316 | 38.417 | 107.3935 | 10.1441 | 134.2988 | 80.7158
1.3391 | 161.4313 | 38.428 | 107.3824 | 10.143 | 134.2877 | 80.7157
1.3393 | 161.4311 | 38.603 | 107.2074 | 10.1418 | 134.1125 | 80.7155
1.3394 | 161.4308 | 38.673 | 107.1373 | 10.1407 | 134.0424 | 80.7154
1.3396 | 161.4305 | 38.463 | 107.3472 | 10.1396 | 134.2523 | 80.7153
1.3397 | 161.4555 | 38.526 | 107.2925 | 10.1404 | 134.2017 | 80.7277
1.3399 | 161.4551 | 38.512 | 107.3064 | 10.1387 | 134.2155 | 80.7275
1.3401 | 161.4548 | 38.345 | 107.4733 | 10.1376 | 134.3824 | 80.7274
1.3402 | 161.4545 | 38.335 | 107.4832 | 10.1365 | 134.3923 | 80.7273
1.3403 | 161.4544 | 38.346 | 107.4721 | 10.1359 | 134.3812 | 80.7272
1.3404 | 161.4541 | 38.198 | 107.62 | 10.1348 | 134.5291 | 80.7271
1.3407 | 161.4285 | 38.697 | 107.1125 | 10.1312 | 134.0172 | 80.7142
1.3407 | 161.4283 | 38.352 | 107.4574 | 10.1307 | 134.3622 | 80.7142
1.3409 | 161.4281 | 38.48 | 107.3294 | 10.1296 | 134.234 | 80.714
1.341 | 161.4027 | 38.19 | 107.6109 | 10.1271 | 134.5113 | 80.7013
1.3412 | 161.4023 | 38.461 | 107.3398 | 10.1254 | 134.2401 | 80.7011
1.3413 | 161.3768 | 38.674 | 107.1183 | 10.1224 | 134.0144 | 80.6884
1.3414 | 161.3766 | 38.347 | 107.4452 | 10.1219 | 134.3413 | 80.6883
1.3415 | 161.3511 | 38.908 | 106.8757 | 10.1189 | 133.7676 | 80.6756
1.3417 | 161.3509 | 38.295 | 107.4886 | 10.1178 | 134.3804 | 80.6754
1.3418 | 161.3506 | 38.35 | 107.4335 | 10.1167 | 134.3253 | 80.6753
1.342 | 161.3251 | 38.432 | 107.343 | 10.1137 | 134.2305 | 80.6625
1.3421 | 161.3248 | 38.198 | 107.5769 | 10.1126 | 134.4644 | 80.6624
1.3423 | 161.3498 | 38.161 | 107.6223 | 10.1133 | 134.5139 | 80.6749
1.3424 | 161.3495 | 38.022 | 107.7612 | 10.1122 | 134.6527 | 80.6747
1.3426 | 161.3745 | 38.103 | 107.6885 | 10.113 | 134.5842 | 80.6872
1.3427 | 161.3994 | 38.084 | 107.7158 | 10.1137 | 134.6157 | 80.6997
1.3428 | 161.3993 | 37.785 | 108.0148 | 10.1132 | 134.9146 | 80.6996
1.3429 | 161.4242 | 38.062 | 107.7461 | 10.114 | 134.6501 | 80.7121
1.3431 | 161.424 | 38.169 | 107.639 | 10.1128 | 134.543 | 80.712
1.3432 | 161.4489 | 38.169 | 107.6473 | 10.1136 | 134.5555 | 80.7245
1.3434 | 161.4737 | 38.134 | 107.6906 | 10.1138 | 134.6029 | 80.7369
1.3435 | 161.4736 | 37.928 | 107.8965 | 10.1133 | 134.8088 | 80.7368
1.3437 | 161.4984 | 38.221 | 107.6118 | 10.1135 | 134.5282 | 80.7492
1.3439 | 161.4982 | 38.227 | 107.6057 | 10.1124 | 134.5221 | 80.7491
1.344 | 161.5231 | 38.122 | 107.719 | 10.1131 | 134.6396 | 80.7616
1.3441 | 161.5229 | 37.91 | 107.931 | 10.112 | 134.8514 | 80.7614
1.3443 | 161.5478 | 37.964 | 107.8853 | 10.1128 | 134.8099 | 80.7739
1.3444 | 161.5728 | 37.925 | 107.9326 | 10.1136 | 134.8614 | 80.7864
1.3446 | 161.5725 | 38.023 | 107.8345 | 10.1124 | 134.7633 | 80.7863
1.3447 | 161.5975 | 37.961 | 107.9048 | 10.1132 | 134.8377 | 80.7987
1.3449 | 161.6224 | 38.07 | 107.8041 | 10.114 | 134.7412 | 80.8112
1.345 | 161.6221 | 37.988 | 107.886 | 10.1129 | 134.8231 | 80.8111
1.3452 | 161.6471 | 37.739 | 108.1434 | 10.1136 | 135.0846 | 80.8236
1.3453 | 161.6721 | 37.9 | 107.9907 | 10.1144 | 134.936 | 80.836
1.3455 | 161.6717 | 37.95 | 107.9406 | 10.1127 | 134.8858 | 80.8358
1.3457 | 161.6966 | 37.817 | 108.0819 | 10.1135 | 135.0313 | 80.8483
1.3458 | 161.7216 | 37.799 | 108.1082 | 10.1143 | 135.0618 | 80.8608
1.346 | 161.7465 | 37.886 | 108.0295 | 10.115 | 134.9873 | 80.8733
1.3462 | 161.7714 | 37.939 | 107.9848 | 10.1152 | 134.9467 | 80.8857
1.3462 | 161.7965 | 37.841 | 108.0912 | 10.1166 | 135.0572 | 80.8982
1.3465 | 161.796 | 37.596 | 108.336 | 10.1149 | 135.302 | 80.898
1.3465 | 161.8211 | 38.005 | 107.9354 | 10.1162 | 134.9056 | 80.9106
1.3468 | 161.8711 | 37.729 | 108.228 | 10.1177 | 135.2065 | 80.9355
1.3469 | 161.8709 | 37.878 | 108.079 | 10.1172 | 135.0575 | 80.9355
1.3471 | 161.921 | 37.532 | 108.4417 | 10.1193 | 135.4285 | 80.9605
1.3473 | 161.9459 | 37.442 | 108.54 | 10.12 | 135.531 | 80.973
1.3475 | 161.9455 | 37.519 | 108.4628 | 10.1184 | 135.4538 | 80.9728
1.3476 | 161.9706 | 37.663 | 108.3272 | 10.1197 | 135.3223 | 80.9853
1.3478 | 161.9954 | 37.687 | 108.3115 | 10.1199 | 135.3107 | 80.9977
1.3479 | 162.0204 | 37.704 | 108.3028 | 10.1206 | 135.3062 | 81.0102
1.3481 | 162.0201 | 37.65 | 108.3567 | 10.1195 | 135.3601 | 81.0101
1.3482 | 162.0199 | 37.562 | 108.4446 | 10.1184 | 135.4479 | 81.0099
1.3484 | 162.0447 | 37.375 | 108.6399 | 10.1186 | 135.6473 | 81.0223
1.3486 | 162.0444 | 37.699 | 108.3158 | 10.1175 | 135.3232 | 81.0222
1.3486 | 162.0443 | 37.75 | 108.2648 | 10.117 | 135.2721 | 81.0221
1.3489 | 162.0439 | 37.711 | 108.3036 | 10.1153 | 135.3109 | 81.0219
1.3489 | 162.0437 | 37.724 | 108.2906 | 10.1148 | 135.2979 | 81.0219
1.3491 | 162.0433 | 37.643 | 108.3714 | 10.1131 | 135.3787 | 81.0217
1.3493 | 162.043 | 37.657 | 108.3573 | 10.112 | 135.3645 | 81.0215
1.3494 | 162.0428 | 37.665 | 108.3493 | 10.1109 | 135.3564 | 81.0214
1.3496 | 162.0173 | 37.503 | 108.5028 | 10.1079 | 135.5056 | 81.0086
1.3497 | 162.017 | 37.754 | 108.2517 | 10.1068 | 135.2545 | 81.0085
1.3499 | 162.0167 | 37.55 | 108.4556 | 10.1057 | 135.4584 | 81.0084
1.35 | 162.0164 | 37.488 | 108.5175 | 10.1046 | 135.5202 | 81.0082
1.3502 | 162.0162 | 37.609 | 108.3964 | 10.1035 | 135.3991 | 81.0081
1.3503 | 162.0159 | 37.569 | 108.4363 | 10.1024 | 135.4389 | 81.0079
1.3505 | 162.0156 | 37.447 | 108.5582 | 10.1013 | 135.5608 | 81.0078
1.3505 | 162.0155 | 37.548 | 108.4572 | 10.1007 | 135.4597 | 81.0077
1.3507 | 161.9898 | 37.593 | 108.4036 | 10.0972 | 135.4019 | 80.9949
1.3509 | 161.9896 | 37.597 | 108.3995 | 10.0961 | 135.3978 | 80.9948
1.3511 | 162.0144 | 37.731 | 108.2738 | 10.0963 | 135.2762 | 81.0072
1.3511 | 162.0144 | 37.958 | 108.0468 | 10.0963 | 135.0492 | 81.0072
1.3513 | 162.014 | 37.848 | 108.1567 | 10.0947 | 135.159 | 81.007
1.3514 | 162.0138 | 37.935 | 108.0696 | 10.0941 | 135.0719 | 81.0069
1.3516 | 162.0387 | 38.022 | 107.9909 | 10.0943 | 134.9973 | 81.0193
1.3518 | 162.0384 | 37.809 | 108.2038 | 10.0932 | 135.2102 | 81.0192
1.3519 | 162.0381 | 37.93 | 108.0827 | 10.0921 | 135.0891 | 81.0191
1.352 | 162.0631 | 37.913 | 108.108 | 10.0929 | 135.1185 | 81.0315
1.3522 | 162.088 | 37.87 | 108.1593 | 10.0936 | 135.174 | 81.044
1.3523 | 162.0878 | 37.861 | 108.1683 | 10.0925 | 135.1829 | 81.0439
1.3525 | 162.0875 | 37.927 | 108.1022 | 10.0914 | 135.1167 | 81.0437
1.3526 | 162.1124 | 38.058 | 107.9795 | 10.0922 | 134.9982 | 81.0562
1.3528 | 162.1122 | 37.826 | 108.2114 | 10.0911 | 135.2301 | 81.0561
1.3529 | 162.1371 | 37.881 | 108.1647 | 10.0919 | 135.1876 | 81.0686
1.353 | 162.1622 | 37.869 | 108.1851 | 10.0932 | 135.2121 | 81.0811
1.3533 | 162.1617 | 37.754 | 108.2999 | 10.091 | 135.3268 | 81.0808
1.3534 | 162.1868 | 37.915 | 108.1473 | 10.0923 | 135.1784 | 81.0934
1.3536 | 162.1864 | 37.977 | 108.0851 | 10.0906 | 135.1162 | 81.0932
1.3536 | 162.2115 | 37.87 | 108.2005 | 10.0919 | 135.2357 | 81.1057
1.3539 | 162.211 | 37.949 | 108.1213 | 10.0903 | 135.1565 | 81.1055
1.354 | 162.236 | 37.839 | 108.2397 | 10.091 | 135.279 | 81.118
1.3541 | 162.2611 | 38 | 108.087 | 10.0924 | 135.1305 | 81.1305
1.3543 | 162.2607 | 37.802 | 108.2849 | 10.0907 | 135.3283 | 81.1303
1.3544 | 162.2856 | 37.614 | 108.4812 | 10.0915 | 135.5288 | 81.1428
1.3546 | 162.3106 | 37.756 | 108.3475 | 10.0922 | 135.3993 | 81.1553
1.3547 | 162.3356 | 37.602 | 108.5099 | 10.093 | 135.5658 | 81.1678
1.3549 | 162.3351 | 37.815 | 108.2967 | 10.0913 | 135.3526 | 81.1676
1.355 | 162.3602 | 37.701 | 108.4191 | 10.0927 | 135.4791 | 81.1801
1.3552 | 162.3598 | 37.684 | 108.4359 | 10.091 | 135.4959 | 81.1799
1.3553 | 162.3849 | 37.835 | 108.2933 | 10.0923 | 135.3575 | 81.1925
1.3555 | 162.3845 | 37.663 | 108.4652 | 10.0907 | 135.5293 | 81.1923
1.3557 | 162.4095 | 37.828 | 108.3085 | 10.0914 | 135.3767 | 81.2047
1.3558 | 162.4344 | 37.666 | 108.4788 | 10.0922 | 135.5512 | 81.2172
1.356 | 162.4341 | 37.71 | 108.4347 | 10.0911 | 135.5071 | 81.2171
1.3561 | 162.4591 | 37.929 | 108.224 | 10.0919 | 135.3005 | 81.2295
1.3563 | 162.4839 | 38.139 | 108.0223 | 10.0921 | 135.103 | 81.242
1.3565 | 162.5089 | 37.89 | 108.2796 | 10.0928 | 135.3644 | 81.2544
1.3566 | 162.5338 | 37.946 | 108.2319 | 10.0936 | 135.3209 | 81.2669
1.3568 | 162.5588 | 38.047 | 108.1393 | 10.0943 | 135.2324 | 81.2794
1.3569 | 162.5837 | 38.01 | 108.1846 | 10.0951 | 135.2819 | 81.2919
1.3571 | 162.5835 | 37.902 | 108.2925 | 10.094 | 135.3897 | 81.2917
1.3573 | 162.5829 | 37.987 | 108.2073 | 10.0918 | 135.3045 | 81.2915
1.3574 | 162.608 | 37.618 | 108.5847 | 10.0931 | 135.686 | 81.304
1.3576 | 162.6328 | 37.669 | 108.5419 | 10.0933 | 135.6474 | 81.3164
1.3578 | 162.6578 | 37.507 | 108.7123 | 10.0941 | 135.8219 | 81.3289
1.3579 | 162.6575 | 37.479 | 108.7402 | 10.093 | 135.8498 | 81.3288
1.3581 | 162.6823 | 37.985 | 108.2424 | 10.0932 | 135.3562 | 81.3412
1.3583 | 162.7073 | 37.849 | 108.3868 | 10.094 | 135.5046 | 81.3536
1.3584 | 162.707 | 37.711 | 108.5247 | 10.0929 | 135.6425 | 81.3535
1.3586 | 162.732 | 37.958 | 108.286 | 10.0936 | 135.408 | 81.366
1.3588 | 162.7568 | 38.001 | 108.2513 | 10.0938 | 135.3774 | 81.3784
1.3589 | 162.7817 | 38.219 | 108.0416 | 10.0946 | 135.1719 | 81.3909
1.3592 | 162.7813 | 38.126 | 108.1344 | 10.093 | 135.2647 | 81.3907
1.3593 | 162.8063 | 38.254 | 108.0148 | 10.0937 | 135.1491 | 81.4031
1.3595 | 162.8059 | 38.061 | 108.2076 | 10.0921 | 135.3419 | 81.4029
1.3596 | 162.8057 | 37.983 | 108.2856 | 10.0915 | 135.4199 | 81.4029
1.3598 | 162.8053 | 37.888 | 108.3804 | 10.0899 | 135.5147 | 81.4027
1.3599 | 162.8052 | 37.995 | 108.2734 | 10.0893 | 135.4076 | 81.4026
1.3601 | 162.8048 | 37.915 | 108.3533 | 10.0877 | 135.4874 | 81.4024
1.3602 | 162.8045 | 37.787 | 108.4812 | 10.0866 | 135.6152 | 81.4022
1.3604 | 162.8042 | 37.721 | 108.5471 | 10.0855 | 135.6811 | 81.4021
1.3606 | 162.829 | 37.692 | 108.5843 | 10.0857 | 135.7225 | 81.4145
1.3607 | 162.8289 | 37.854 | 108.4223 | 10.0852 | 135.5604 | 81.4144
1.3609 | 162.8537 | 37.912 | 108.3726 | 10.0854 | 135.5149 | 81.4269
1.361 | 162.8536 | 37.742 | 108.5425 | 10.0848 | 135.6848 | 81.4268
1.3613 | 162.8783 | 37.813 | 108.4798 | 10.0845 | 135.6261 | 81.4391
1.3613 | 162.9033 | 37.865 | 108.4361 | 10.0858 | 135.5867 | 81.4517
1.3615 | 162.9029 | 38.035 | 108.266 | 10.0841 | 135.4165 | 81.4515
1.3617 | 162.9027 | 37.776 | 108.5249 | 10.0831 | 135.6753 | 81.4513
1.3618 | 162.9024 | 37.811 | 108.4898 | 10.082 | 135.6402 | 81.4512
1.362 | 162.9021 | 37.88 | 108.4207 | 10.0809 | 135.5711 | 81.4511
1.3621 | 162.9271 | 37.706 | 108.603 | 10.0816 | 135.7575 | 81.4635
1.3623 | 162.9268 | 38.172 | 108.1369 | 10.0805 | 135.2914 | 81.4634
1.3625 | 162.9264 | 38.014 | 108.2948 | 10.0789 | 135.4492 | 81.4632
1.3626 | 162.9261 | 37.801 | 108.5077 | 10.0778 | 135.6621 | 81.4631
1.3627 | 162.9512 | 38.015 | 108.3021 | 10.0791 | 135.4606 | 81.4756
1.3629 | 162.9508 | 38.09 | 108.2269 | 10.0775 | 135.3854 | 81.4754
1.3631 | 162.9505 | 37.99 | 108.3268 | 10.0764 | 135.4853 | 81.4753
1.3632 | 162.9755 | 38.024 | 108.3012 | 10.0771 | 135.4637 | 81.4877
1.3634 | 163.0004 | 38.044 | 108.2895 | 10.0779 | 135.4562 | 81.5002
1.3636 | 163 | 37.812 | 108.5213 | 10.0763 | 135.688 | 81.5
1.3637 | 162.9997 | 37.995 | 108.3382 | 10.0752 | 135.5049 | 81.4999
1.3639 | 163.0247 | 37.755 | 108.5866 | 10.0759 | 135.7573 | 81.5123
1.364 | 163.0244 | 37.631 | 108.7105 | 10.0748 | 135.8812 | 81.5122
1.3642 | 163.0494 | 37.623 | 108.7268 | 10.0756 | 135.9017 | 81.5247
1.3644 | 163.0489 | 37.853 | 108.4966 | 10.074 | 135.6715 | 81.5245
1.3644 | 163.0488 | 37.773 | 108.5766 | 10.0734 | 135.7514 | 81.5244
1.3647 | 163.0484 | 37.769 | 108.5805 | 10.0718 | 135.7552 | 81.5242
1.3648 | 163.0481 | 37.64 | 108.7094 | 10.0707 | 135.8841 | 81.5241
1.365 | 163.0729 | 37.7 | 108.6576 | 10.0709 | 135.8365 | 81.5365
1.365 | 163.0982 | 37.625 | 108.7411 | 10.0727 | 135.9241 | 81.5491
1.3653 | 163.0976 | 37.565 | 108.8009 | 10.0706 | 135.9838 | 81.5488
1.3654 | 163.0975 | 37.351 | 109.0148 | 10.07 | 136.1977 | 81.5487
1.3656 | 163.1223 | 37.546 | 108.8281 | 10.0702 | 136.0151 | 81.5611
1.3658 | 163.122 | 37.377 | 108.997 | 10.0691 | 136.184 | 81.561
1.3659 | 163.147 | 37.224 | 109.1583 | 10.0699 | 136.3495 | 81.5735
1.366 | 163.1467 | 37.433 | 108.9492 | 10.0688 | 136.1403 | 81.5733
1.3662 | 163.1716 | 37.511 | 108.8795 | 10.0696 | 136.0748 | 81.5858
1.3663 | 163.1714 | 37.708 | 108.6825 | 10.0685 | 135.8777 | 81.5857
1.3665 | 163.1711 | 37.967 | 108.4234 | 10.0674 | 135.6185 | 81.5855
1.3667 | 163.1707 | 37.649 | 108.7412 | 10.0658 | 135.9363 | 81.5853
1.3668 | 163.1704 | 37.57 | 108.8201 | 10.0647 | 136.0152 | 81.5852
1.367 | 163.1701 | 37.507 | 108.883 | 10.0636 | 136.0781 | 81.5851
1.3671 | 163.1951 | 37.511 | 108.8874 | 10.0643 | 136.0865 | 81.5975
1.3673 | 163.1948 | 37.674 | 108.7243 | 10.0633 | 135.9234 | 81.5974
1.3674 | 163.1945 | 37.652 | 108.7462 | 10.0622 | 135.9453 | 81.5973
1.3676 | 163.1943 | 37.658 | 108.7401 | 10.0611 | 135.9391 | 81.5971
1.3677 | 163.2192 | 37.466 | 108.9404 | 10.0618 | 136.1436 | 81.6096
1.3679 | 163.2442 | 37.544 | 108.8707 | 10.0626 | 136.0781 | 81.6221
1.368 | 163.2439 | 37.651 | 108.7636 | 10.0615 | 135.9709 | 81.6219
1.3681 | 163.2436 | 37.663 | 108.7515 | 10.0604 | 135.9588 | 81.6218
1.3683 | 163.2686 | 37.495 | 108.9279 | 10.0612 | 136.1393 | 81.6343
1.3685 | 163.2682 | 37.579 | 108.8437 | 10.0595 | 136.0551 | 81.6341
1.3687 | 163.2679 | 37.526 | 108.8966 | 10.0585 | 136.1079 | 81.6339
1.3688 | 163.2928 | 37.376 | 109.0549 | 10.0592 | 136.2704 | 81.6464
1.369 | 163.3176 | 37.215 | 109.2242 | 10.0594 | 136.4438 | 81.6588
1.3691 | 163.3175 | 37.477 | 108.9622 | 10.0589 | 136.1818 | 81.6588
1.3692 | 163.3172 | 37.662 | 108.7771 | 10.0578 | 135.9966 | 81.6586
1.3694 | 163.317 | 37.655 | 108.784 | 10.0567 | 136.0035 | 81.6585
1.3695 | 163.3419 | 37.732 | 108.7153 | 10.0575 | 135.939 | 81.671
1.3697 | 163.3416 | 37.941 | 108.5062 | 10.0564 | 135.7298 | 81.6708
1.3699 | 163.3412 | 37.673 | 108.7741 | 10.0548 | 135.9976 | 81.6706
1.37 | 163.3662 | 37.869 | 108.5864 | 10.0555 | 135.8141 | 81.6831
1.3702 | 163.3659 | 37.625 | 108.8303 | 10.0544 | 136.0579 | 81.6829
1.3703 | 163.3908 | 37.591 | 108.8726 | 10.0552 | 136.1044 | 81.6954
1.3705 | 163.4157 | 37.405 | 109.0669 | 10.0554 | 136.3028 | 81.7078
1.3707 | 163.4154 | 37.602 | 108.8698 | 10.0543 | 136.1057 | 81.7077
1.3708 | 163.4403 | 37.527 | 108.9531 | 10.0551 | 136.1932 | 81.7202
1.371 | 163.4401 | 37.743 | 108.737 | 10.054 | 135.977 | 81.72
1.3711 | 163.4398 | 37.672 | 108.8079 | 10.0529 | 136.0479 | 81.7199
1.3713 | 163.4395 | 37.626 | 108.8538 | 10.0518 | 136.0938 | 81.7198
1.3714 | 163.414 | 37.678 | 108.7933 | 10.0489 | 136.029 | 81.707
1.3716 | 163.3885 | 37.663 | 108.7998 | 10.046 | 136.0313 | 81.6943
1.3717 | 163.363 | 37.92 | 108.5343 | 10.0431 | 135.7615 | 81.6815
1.3718 | 163.3376 | 37.821 | 108.6249 | 10.0407 | 135.8478 | 81.6688
1.3719 | 163.3121 | 37.833 | 108.6044 | 10.0378 | 135.8231 | 81.6561
1.3721 | 163.3119 | 37.92 | 108.5173 | 10.0367 | 135.7359 | 81.6559
1.3722 | 163.3116 | 37.93 | 108.5072 | 10.0356 | 135.7258 | 81.6558
1.3724 | 163.3364 | 37.801 | 108.6445 | 10.0358 | 135.8672 | 81.6682
1.3725 | 163.3867 | 37.913 | 108.5492 | 10.039 | 135.7804 | 81.6934
1.3727 | 163.4115 | 37.895 | 108.5755 | 10.0392 | 135.8108 | 81.7058
1.3728 | 163.4366 | 37.956 | 108.5229 | 10.0405 | 135.7623 | 81.7183
1.3729 | 163.4363 | 38.017 | 108.4618 | 10.0394 | 135.7012 | 81.7182
1.3731 | 163.4611 | 37.76 | 108.727 | 10.0396 | 135.9706 | 81.7306
1.3733 | 163.4861 | 37.882 | 108.6134 | 10.0404 | 135.861 | 81.743
1.3734 | 163.4858 | 37.964 | 108.5313 | 10.0393 | 135.7789 | 81.7429
1.3736 | 163.5108 | 38.065 | 108.4386 | 10.04 | 135.6904 | 81.7554
1.3737 | 163.5105 | 38.072 | 108.4315 | 10.039 | 135.6832 | 81.7552
1.3739 | 163.5102 | 38.287 | 108.2164 | 10.0379 | 135.4681 | 81.7551
1.3741 | 163.535 | 37.973 | 108.5387 | 10.0381 | 135.7945 | 81.7675
1.3742 | 163.56 | 38.065 | 108.455 | 10.0389 | 135.715 | 81.78
1.3744 | 163.5597 | 37.957 | 108.5629 | 10.0378 | 135.8229 | 81.7799
1.3745 | 163.5594 | 38.141 | 108.3788 | 10.0367 | 135.6387 | 81.7797
1.3747 | 163.5842 | 37.871 | 108.6571 | 10.0369 | 135.9211 | 81.7921
1.3748 | 163.5841 | 37.815 | 108.713 | 10.0364 | 135.9771 | 81.7921
1.375 | 163.6089 | 37.948 | 108.5883 | 10.0366 | 135.8565 | 81.8045
1.3751 | 163.6088 | 37.868 | 108.6683 | 10.0361 | 135.9364 | 81.8044
1.3753 | 163.6084 | 37.775 | 108.7611 | 10.0344 | 136.0292 | 81.8042
1.3754 | 163.6082 | 37.967 | 108.5691 | 10.0339 | 135.8371 | 81.8041
1.3756 | 163.633 | 37.864 | 108.6803 | 10.0341 | 135.9525 | 81.8165
1.3758 | 163.6328 | 37.783 | 108.7613 | 10.033 | 136.0334 | 81.8164
1.3759 | 163.6577 | 37.873 | 108.6796 | 10.0338 | 135.9559 | 81.8289
1.3761 | 163.6573 | 37.716 | 108.8364 | 10.0322 | 136.1126 | 81.8286
1.3762 | 163.6572 | 37.894 | 108.6584 | 10.0316 | 135.9346 | 81.8286
1.3763 | 163.6569 | 37.754 | 108.7983 | 10.0306 | 136.0744 | 81.8284
1.3765 | 163.6566 | 37.652 | 108.9002 | 10.0295 | 136.1763 | 81.8283
1.3767 | 163.6814 | 37.704 | 108.8565 | 10.0297 | 136.1367 | 81.8407
1.3768 | 163.6811 | 37.831 | 108.7294 | 10.0286 | 136.0096 | 81.8406
1.377 | 163.6809 | 38.051 | 108.5093 | 10.0275 | 135.7894 | 81.8404
1.3771 | 163.7058 | 37.967 | 108.6016 | 10.0283 | 135.8859 | 81.8529
1.3774 | 163.7054 | 37.77 | 108.7985 | 10.0267 | 136.0827 | 81.8527
1.3774 | 163.7305 | 37.756 | 108.8208 | 10.028 | 136.1092 | 81.8652
1.3776 | 163.7301 | 37.848 | 108.7287 | 10.0264 | 136.017 | 81.865
1.3778 | 163.755 | 37.992 | 108.593 | 10.0271 | 135.8855 | 81.8775
1.3779 | 163.78 | 37.966 | 108.6273 | 10.0279 | 135.924 | 81.89
1.3782 | 163.7796 | 37.906 | 108.6872 | 10.0263 | 135.9838 | 81.8898
1.3782 | 163.8046 | 37.85 | 108.7515 | 10.0276 | 136.0523 | 81.9023
1.3784 | 163.8042 | 37.963 | 108.6384 | 10.0259 | 135.9391 | 81.9021
1.3785 | 163.8041 | 38.076 | 108.5254 | 10.0254 | 135.826 | 81.902
1.3788 | 163.8288 | 38.033 | 108.5766 | 10.0251 | 135.8814 | 81.9144
1.3789 | 163.8539 | 37.888 | 108.73 | 10.0264 | 136.0389 | 81.9269
1.3791 | 163.8534 | 37.859 | 108.7588 | 10.0248 | 136.0677 | 81.9267
1.3792 | 163.8533 | 38.033 | 108.5848 | 10.0242 | 135.8936 | 81.9266
1.3794 | 163.8781 | 38.013 | 108.613 | 10.0245 | 135.9261 | 81.9391
1.3795 | 163.9031 | 37.884 | 108.7504 | 10.0252 | 136.0675 | 81.9515
1.3797 | 163.9026 | 37.723 | 108.9112 | 10.0236 | 136.2283 | 81.9513
1.3798 | 163.9277 | 37.662 | 108.9806 | 10.0249 | 136.3019 | 81.9639
1.38 | 163.9527 | 37.902 | 108.7489 | 10.0256 | 136.0743 | 81.9763
1.3802 | 163.9523 | 37.744 | 108.9068 | 10.024 | 136.2321 | 81.9761
1.3803 | 163.9521 | 37.662 | 108.9887 | 10.0235 | 136.3141 | 81.9761
1.3805 | 163.9517 | 37.914 | 108.7366 | 10.0219 | 136.0619 | 81.9759
1.3806 | 163.9767 | 37.754 | 108.9049 | 10.0226 | 136.2343 | 81.9883
1.3808 | 163.9762 | 37.8 | 108.8587 | 10.021 | 136.1881 | 81.9881
1.3809 | 164.0013 | 37.661 | 109.0061 | 10.0223 | 136.3397 | 82.0007
1.3811 | 164.0009 | 37.844 | 108.823 | 10.0207 | 136.1565 | 82.0005
1.3813 | 164.0259 | 37.928 | 108.7473 | 10.0215 | 136.0849 | 82.0129
1.3814 | 164.0256 | 37.668 | 109.0072 | 10.0204 | 136.3448 | 82.0128
1.3816 | 164.0253 | 37.76 | 108.9151 | 10.0193 | 136.2527 | 82.0127
1.3818 | 164.0501 | 37.511 | 109.1724 | 10.0195 | 136.5141 | 82.0251
1.3819 | 164.0498 | 37.615 | 109.0683 | 10.0185 | 136.4099 | 82.0249
1.3821 | 164.0748 | 37.852 | 108.8396 | 10.0192 | 136.1854 | 82.0374
1.3822 | 164.0997 | 37.963 | 108.7369 | 10.02 | 136.0869 | 82.0499
1.3824 | 164.0995 | 37.747 | 108.9528 | 10.0189 | 136.3027 | 82.0497
1.3826 | 164.1243 | 37.675 | 109.0331 | 10.0191 | 136.3871 | 82.0621
1.3827 | 164.124 | 37.62 | 109.088 | 10.0181 | 136.442 | 82.062
1.3829 | 164.1489 | 37.521 | 109.1953 | 10.0188 | 136.5535 | 82.0745
1.383 | 164.1487 | 37.735 | 108.9812 | 10.0177 | 136.3393 | 82.0743
1.3832 | 164.1735 | 37.71 | 109.0145 | 10.018 | 136.3767 | 82.0867
1.3833 | 164.1733 | 38.008 | 108.7164 | 10.0174 | 136.0787 | 82.0867
1.3836 | 164.198 | 37.89 | 108.8427 | 10.0171 | 136.209 | 82.099
1.3837 | 164.2231 | 37.828 | 108.913 | 10.0184 | 136.2835 | 82.1115
1.3839 | 164.2227 | 37.865 | 108.8759 | 10.0168 | 136.2463 | 82.1113
1.384 | 164.2476 | 37.579 | 109.1702 | 10.0175 | 136.5448 | 82.1238
1.3842 | 164.2726 | 37.794 | 108.9635 | 10.0183 | 136.3423 | 82.1363
1.3844 | 164.2721 | 37.695 | 109.0624 | 10.0167 | 136.4411 | 82.1361
1.3845 | 164.2971 | 37.755 | 109.0107 | 10.0174 | 136.3935 | 82.1485
1.3847 | 164.3219 | 37.712 | 109.062 | 10.0177 | 136.4489 | 82.1609
1.3849 | 164.3216 | 37.668 | 109.1059 | 10.0166 | 136.4928 | 82.1608
1.3851 | 164.3464 | 37.681 | 109.1011 | 10.0168 | 136.4922 | 82.1732
1.3853 | 164.3714 | 37.851 | 108.9395 | 10.0176 | 136.3347 | 82.1857
1.3855 | 164.3962 | 37.629 | 109.1697 | 10.0178 | 136.5691 | 82.1981
1.3856 | 164.3959 | 37.736 | 109.0626 | 10.0167 | 136.462 | 82.198
1.3858 | 164.4207 | 37.624 | 109.1829 | 10.0169 | 136.5864 | 82.2104
1.3859 | 164.4206 | 37.757 | 109.0499 | 10.0164 | 136.4533 | 82.2103
1.3861 | 164.4454 | 37.439 | 109.3761 | 10.0166 | 136.7837 | 82.2227
1.3863 | 164.4451 | 37.649 | 109.166 | 10.0155 | 136.5736 | 82.2226
1.3865 | 164.4699 | 37.811 | 109.0123 | 10.0158 | 136.424 | 82.235
1.3866 | 164.4949 | 37.458 | 109.3736 | 10.0165 | 136.7894 | 82.2474
1.3869 | 164.5197 | 37.613 | 109.2269 | 10.0167 | 136.6468 | 82.2598
1.387 | 164.5446 | 37.794 | 109.0542 | 10.0175 | 136.4783 | 82.2723
1.3872 | 164.5442 | 37.702 | 109.1461 | 10.0159 | 136.5701 | 82.2721
1.3874 | 164.5691 | 37.692 | 109.1644 | 10.0166 | 136.5926 | 82.2846
1.3876 | 164.5939 | 37.747 | 109.1176 | 10.0169 | 136.55 | 82.297
1.3877 | 164.6189 | 37.616 | 109.257 | 10.0176 | 136.6934 | 82.3094
1.3879 | 164.6185 | 37.769 | 109.1038 | 10.016 | 136.5402 | 82.3092
1.3881 | 164.6182 | 38.143 | 108.7297 | 10.0149 | 136.1661 | 82.3091
1.3883 | 164.6178 | 38.122 | 108.7506 | 10.0133 | 136.1869 | 82.3089
1.3884 | 164.6176 | 37.898 | 108.9745 | 10.0128 | 136.4108 | 82.3088
1.3886 | 164.6424 | 38.009 | 108.8718 | 10.013 | 136.3122 | 82.3212
1.3887 | 164.6422 | 37.6 | 109.2807 | 10.012 | 136.7211 | 82.3211
1.389 | 164.6417 | 37.894 | 108.9866 | 10.0104 | 136.4269 | 82.3209
1.3891 | 164.6415 | 37.625 | 109.2555 | 10.0093 | 136.6957 | 82.3207
1.3893 | 164.6411 | 37.675 | 109.2054 | 10.0077 | 136.6455 | 82.3205
1.3895 | 164.6408 | 37.558 | 109.3223 | 10.0066 | 136.7624 | 82.3204
1.3897 | 164.6404 | 37.681 | 109.1991 | 10.005 | 136.6392 | 82.3202
1.3898 | 164.6653 | 37.861 | 109.0274 | 10.0058 | 136.4717 | 82.3327
1.39 | 164.665 | 37.915 | 108.9733 | 10.0047 | 136.4175 | 82.3325
1.3901 | 164.6647 | 37.674 | 109.2142 | 10.0037 | 136.6584 | 82.3324
1.3903 | 164.6645 | 37.734 | 109.1542 | 10.0026 | 136.5982 | 82.3322
1.3905 | 164.6641 | 37.688 | 109.2 | 10.001 | 136.644 | 82.332
1.3906 | 164.689 | 37.62 | 109.2763 | 10.0018 | 136.7245 | 82.3445
1.3908 | 164.6886 | 37.664 | 109.2322 | 10.0002 | 136.6803 | 82.3443
1.3909 | 164.6884 | 37.801 | 109.0951 | 9.9996 | 136.5432 | 82.3442
1.3911 | 164.688 | 37.822 | 109.074 | 9.998 | 136.522 | 82.344
1.3913 | 164.6878 | 37.771 | 109.1249 | 9.997 | 136.5729 | 82.3439
1.3915 | 164.6873 | 37.751 | 109.1448 | 9.9954 | 136.5927 | 82.3437
1.3916 | 164.7123 | 37.591 | 109.3131 | 9.9961 | 136.7651 | 82.3561
1.3918 | 164.712 | 37.715 | 109.189 | 9.9951 | 136.641 | 82.356
1.3919 | 164.7369 | 37.909 | 109.0033 | 9.9958 | 136.4595 | 82.3685
1.3921 | 164.7367 | 37.816 | 109.0962 | 9.9948 | 136.5523 | 82.3683
1.3924 | 164.7613 | 37.858 | 109.0624 | 9.9944 | 136.5227 | 82.3807
1.3924 | 164.7866 | 37.833 | 109.0959 | 9.9963 | 136.5603 | 82.3933
1.3927 | 164.786 | 37.997 | 108.9317 | 9.9941 | 136.396 | 82.393
1.3928 | 164.8109 | 37.965 | 108.972 | 9.9949 | 136.4405 | 82.4055
1.393 | 164.8105 | 37.912 | 109.0248 | 9.9933 | 136.4933 | 82.4053
1.3931 | 164.8104 | 37.941 | 108.9958 | 9.9928 | 136.4642 | 82.4052
1.3933 | 164.8352 | 37.863 | 109.0821 | 9.993 | 136.5546 | 82.4176
1.3934 | 164.8351 | 37.948 | 108.997 | 9.9925 | 136.4695 | 82.4175
1.3936 | 164.8346 | 38.008 | 108.9369 | 9.9909 | 136.4093 | 82.4173
1.3938 | 164.8594 | 38.291 | 108.6621 | 9.9911 | 136.1387 | 82.4297
1.394 | 164.8592 | 37.873 | 109.0801 | 9.99 | 136.5566 | 82.4296
1.3941 | 164.8841 | 38.099 | 108.8624 | 9.9908 | 136.3431 | 82.4421
1.3942 | 164.8838 | 38.198 | 108.7633 | 9.9897 | 136.2439 | 82.4419
1.3945 | 164.8834 | 37.893 | 109.0681 | 9.9881 | 136.5487 | 82.4417
1.3946 | 164.9084 | 37.888 | 109.0815 | 9.9889 | 136.5662 | 82.4542
1.3948 | 164.9332 | 37.801 | 109.1767 | 9.9891 | 136.6656 | 82.4666
1.3949 | 164.933 | 37.654 | 109.3237 | 9.9886 | 136.8125 | 82.4665
1.3951 | 164.9326 | 37.858 | 109.1195 | 9.987 | 136.6083 | 82.4663
1.3953 | 164.9323 | 37.895 | 109.0824 | 9.9859 | 136.5712 | 82.4662
1.3955 | 164.9571 | 37.84 | 109.1457 | 9.9862 | 136.6386 | 82.4786
1.3956 | 164.9568 | 37.61 | 109.3756 | 9.9851 | 136.8684 | 82.4784
1.3958 | 164.9566 | 37.769 | 109.2165 | 9.984 | 136.7093 | 82.4783
1.3959 | 164.9563 | 37.809 | 109.1764 | 9.983 | 136.6691 | 82.4781
1.3961 | 164.956 | 37.807 | 109.1783 | 9.9819 | 136.671 | 82.478
1.3963 | 164.9808 | 37.982 | 109.0116 | 9.9821 | 136.5084 | 82.4904
1.3964 | 164.9805 | 37.929 | 109.0645 | 9.9811 | 136.5613 | 82.4903
1.3966 | 164.9803 | 38.256 | 108.7374 | 9.98 | 136.2341 | 82.4901
1.3968 | 164.9798 | 37.975 | 109.0183 | 9.9784 | 136.5149 | 82.4899
1.397 | 165.0046 | 37.823 | 109.1785 | 9.9787 | 136.6793 | 82.5023
1.3971 | 165.0045 | 37.807 | 109.1945 | 9.9781 | 136.6953 | 82.5023
1.3973 | 165.0041 | 37.772 | 109.2294 | 9.9766 | 136.73 | 82.502
1.3974 | 165.0038 | 37.698 | 109.3033 | 9.9755 | 136.8039 | 82.5019
1.3976 | 165.0288 | 37.95 | 109.0596 | 9.9763 | 136.5644 | 82.5144
1.3977 | 165.0285 | 37.756 | 109.2535 | 9.9752 | 136.7582 | 82.5142
1.3979 | 165.0281 | 37.967 | 109.0424 | 9.9736 | 136.547 | 82.514
1.398 | 165.0279 | 37.759 | 109.2503 | 9.9731 | 136.755 | 82.514
1.3982 | 165.0276 | 37.699 | 109.3102 | 9.972 | 136.8148 | 82.5138
1.3984 | 165.0272 | 37.5 | 109.5091 | 9.9705 | 137.0136 | 82.5136
1.3985 | 165.0522 | 37.566 | 109.4514 | 9.9712 | 136.9601 | 82.5261
1.3987 | 165.0519 | 37.829 | 109.1883 | 9.9701 | 136.6969 | 82.5259
1.3988 | 165.0516 | 37.853 | 109.1642 | 9.9691 | 136.6728 | 82.5258
1.399 | 165.0513 | 37.775 | 109.2421 | 9.968 | 136.7507 | 82.5257
1.3991 | 165.0511 | 37.825 | 109.192 | 9.967 | 136.7005 | 82.5255
1.3992 | 165.076 | 37.716 | 109.3093 | 9.9677 | 136.822 | 82.538
1.3995 | 165.1008 | 37.607 | 109.4266 | 9.968 | 136.9434 | 82.5504
1.3997 | 165.1256 | 37.859 | 109.1829 | 9.9682 | 136.7038 | 82.5628
1.3998 | 165.1505 | 37.811 | 109.2392 | 9.9689 | 136.7643 | 82.5753
1.4 | 165.1503 | 37.798 | 109.2521 | 9.9679 | 136.7771 | 82.5751
1.4002 | 165.1751 | 37.596 | 109.4624 | 9.9681 | 136.9915 | 82.5875
1.4003 | 165.1748 | 37.61 | 109.4483 | 9.9671 | 136.9774 | 82.5874
1.4005 | 165.1997 | 37.646 | 109.4206 | 9.9678 | 136.9539 | 82.5999
1.4007 | 165.2245 | 37.532 | 109.5428 | 9.968 | 137.0803 | 82.6123
1.4008 | 165.1992 | 37.44 | 109.6264 | 9.9657 | 137.1596 | 82.5996
1.401 | 165.224 | 37.447 | 109.6277 | 9.9659 | 137.165 | 82.612
1.4011 | 165.2237 | 37.604 | 109.4706 | 9.9649 | 137.0078 | 82.6118
1.4014 | 165.2233 | 37.771 | 109.3034 | 9.9633 | 136.8406 | 82.6116
1.4014 | 165.2484 | 37.801 | 109.2818 | 9.9646 | 136.8232 | 82.6242
1.4016 | 165.2479 | 37.503 | 109.5796 | 9.963 | 137.121 | 82.624
1.4018 | 165.2477 | 37.832 | 109.2506 | 9.9619 | 136.7918 | 82.6238
1.4019 | 165.2474 | 37.797 | 109.2855 | 9.9609 | 136.8267 | 82.6237
1.4021 | 165.2722 | 37.776 | 109.3147 | 9.9611 | 136.8601 | 82.6361
1.4023 | 165.2719 | 38.034 | 109.0566 | 9.9601 | 136.602 | 82.636
1.4024 | 165.2968 | 38.062 | 109.0369 | 9.9608 | 136.5864 | 82.6484
1.4026 | 165.2966 | 38.04 | 109.0589 | 9.9598 | 136.6083 | 82.6483
1.4028 | 165.2961 | 37.879 | 109.2197 | 9.9582 | 136.7691 | 82.6481
1.4029 | 165.296 | 37.687 | 109.4117 | 9.9577 | 136.961 | 82.648
1.4031 | 165.2956 | 37.484 | 109.6145 | 9.9561 | 137.1638 | 82.6478
1.4032 | 165.3205 | 37.778 | 109.3288 | 9.9568 | 136.8823 | 82.6603
1.4034 | 165.3203 | 37.835 | 109.2718 | 9.9558 | 136.8251 | 82.6601
1.4035 | 165.32 | 37.622 | 109.4847 | 9.9547 | 137.038 | 82.66
1.4037 | 165.3197 | 37.874 | 109.2326 | 9.9537 | 136.7858 | 82.6598
1.4038 | 165.3194 | 37.885 | 109.2215 | 9.9526 | 136.7747 | 82.6597
1.404 | 165.3444 | 38.07 | 109.0448 | 9.9534 | 136.6022 | 82.6722
1.4041 | 165.3441 | 37.734 | 109.3807 | 9.9523 | 136.938 | 82.672
1.4043 | 165.3689 | 37.779 | 109.344 | 9.9526 | 136.9054 | 82.6844
1.4045 | 165.3938 | 37.451 | 109.6803 | 9.9533 | 137.2459 | 82.6969
1.4045 | 165.3937 | 37.429 | 109.7022 | 9.9528 | 137.2678 | 82.6968
1.4048 | 165.3931 | 37.757 | 109.374 | 9.9507 | 136.9396 | 82.6966
1.4049 | 165.393 | 37.809 | 109.322 | 9.9502 | 136.8875 | 82.6965
1.405 | 165.3927 | 37.958 | 109.1729 | 9.9491 | 136.7384 | 82.6964
1.4052 | 165.3924 | 37.756 | 109.3748 | 9.9481 | 136.9402 | 82.6962
1.4053 | 165.4174 | 37.945 | 109.1941 | 9.9488 | 136.7637 | 82.7087
1.4056 | 165.3917 | 37.659 | 109.4716 | 9.9455 | 137.0369 | 82.6959
1.4057 | 165.4167 | 37.873 | 109.2659 | 9.9462 | 136.8353 | 82.7083
1.4058 | 165.4164 | 37.602 | 109.5368 | 9.9452 | 137.1062 | 82.7082
1.406 | 165.4161 | 37.567 | 109.5717 | 9.9441 | 137.1411 | 82.7081
1.4062 | 165.4409 | 37.77 | 109.377 | 9.9444 | 136.9505 | 82.7205
1.4063 | 165.4408 | 37.788 | 109.3589 | 9.9438 | 136.9324 | 82.7204
1.4065 | 165.4404 | 37.537 | 109.6098 | 9.9423 | 137.1832 | 82.7202
1.4066 | 165.4653 | 37.421 | 109.7341 | 9.943 | 137.3116 | 82.7326
1.4068 | 165.465 | 37.534 | 109.621 | 9.942 | 137.1985 | 82.7325
1.4069 | 165.4899 | 37.664 | 109.4993 | 9.9427 | 137.081 | 82.745
1.4072 | 165.4895 | 37.724 | 109.4392 | 9.9411 | 137.0208 | 82.7448
1.4073 | 165.4893 | 37.775 | 109.3881 | 9.9401 | 136.9696 | 82.7446
1.4074 | 165.489 | 37.873 | 109.29 | 9.9391 | 136.8715 | 82.7445
1.4076 | 165.4887 | 37.968 | 109.1949 | 9.938 | 136.7763 | 82.7443
1.4077 | 165.4884 | 37.98 | 109.1828 | 9.937 | 136.7642 | 82.7442
1.4079 | 165.5134 | 38.026 | 109.1451 | 9.9377 | 136.7307 | 82.7567
1.4079 | 165.488 | 37.956 | 109.2067 | 9.9354 | 136.788 | 82.744
1.4082 | 165.4876 | 37.93 | 109.2325 | 9.9338 | 136.8138 | 82.7438
1.4083 | 165.4873 | 38.121 | 109.0414 | 9.9328 | 136.6227 | 82.7437
1.4085 | 165.4869 | 38 | 109.1623 | 9.9312 | 136.7434 | 82.7434
1.4087 | 165.5118 | 38.08 | 109.0906 | 9.932 | 136.6759 | 82.7559
1.4088 | 165.5115 | 37.64 | 109.5305 | 9.9309 | 137.1158 | 82.7558
1.409 | 165.5113 | 38.048 | 109.1224 | 9.9299 | 136.7076 | 82.7556
1.4091 | 165.511 | 37.909 | 109.2613 | 9.9289 | 136.8465 | 82.7555
1.4093 | 165.5107 | 37.871 | 109.2992 | 9.9278 | 136.8844 | 82.7554
1.4095 | 165.5355 | 37.893 | 109.2855 | 9.928 | 136.8748 | 82.7678
1.4097 | 165.5351 | 37.682 | 109.4964 | 9.9265 | 137.0855 | 82.7675
1.4098 | 165.5349 | 37.87 | 109.3083 | 9.926 | 136.8975 | 82.7675
1.4099 | 165.5347 | 37.859 | 109.3192 | 9.9249 | 136.9083 | 82.7673
1.4101 | 165.5344 | 37.908 | 109.2701 | 9.9239 | 136.8592 | 82.7672
1.4102 | 165.5593 | 37.674 | 109.5124 | 9.9246 | 137.1057 | 82.7797
1.4103 | 165.559 | 37.835 | 109.3513 | 9.9236 | 136.9445 | 82.7795
1.4105 | 165.5588 | 37.613 | 109.5733 | 9.9225 | 137.1664 | 82.7794
1.4106 | 165.5585 | 37.839 | 109.3472 | 9.9215 | 136.9402 | 82.7792
1.4108 | 165.5834 | 37.889 | 109.3055 | 9.9223 | 136.9027 | 82.7917
1.411 | 165.583 | 37.877 | 109.3173 | 9.9207 | 136.9145 | 82.7915
1.4111 | 165.6079 | 37.674 | 109.5286 | 9.9214 | 137.13 | 82.804
1.4113 | 165.6077 | 37.619 | 109.5836 | 9.9204 | 137.1848 | 82.8038
1.4114 | 165.6326 | 37.407 | 109.8039 | 9.9212 | 137.4093 | 82.8163
1.4116 | 165.6574 | 37.671 | 109.5481 | 9.9214 | 137.1577 | 82.8287
1.4117 | 165.6825 | 37.647 | 109.5805 | 9.9226 | 137.1942 | 82.8412
1.4119 | 165.6821 | 37.812 | 109.4154 | 9.9211 | 137.029 | 82.841
1.4121 | 165.6818 | 37.772 | 109.4553 | 9.9201 | 137.0689 | 82.8409
1.4123 | 165.7066 | 37.886 | 109.3495 | 9.9203 | 136.9673 | 82.8533
1.4124 | 165.7063 | 37.503 | 109.7324 | 9.9192 | 137.3501 | 82.8531
1.4126 | 165.7312 | 37.613 | 109.6307 | 9.92 | 137.2526 | 82.8656
1.4127 | 165.731 | 37.527 | 109.7167 | 9.919 | 137.3385 | 82.8655
1.413 | 165.7558 | 37.495 | 109.7569 | 9.9192 | 137.3829 | 82.8779
1.4131 | 165.7807 | 37.55 | 109.7102 | 9.9199 | 137.3403 | 82.8903
1.4132 | 165.7806 | 37.661 | 109.5992 | 9.9194 | 137.2293 | 82.8903
1.4134 | 165.8053 | 37.598 | 109.6704 | 9.9196 | 137.3047 | 82.9027
1.4135 | 165.8303 | 37.659 | 109.6178 | 9.9204 | 137.2561 | 82.9151
1.4137 | 165.8551 | 37.681 | 109.604 | 9.9206 | 137.2465 | 82.9275
1.4138 | 165.8549 | 37.409 | 109.876 | 9.9201 | 137.5185 | 82.9275
1.414 | 165.8797 | 37.612 | 109.6812 | 9.9203 | 137.3279 | 82.9399
1.4142 | 165.9047 | 37.606 | 109.6956 | 9.9211 | 137.3463 | 82.9523
1.4144 | 165.9295 | 37.473 | 109.8368 | 9.9213 | 137.4917 | 82.9647
1.4145 | 165.9544 | 37.656 | 109.6621 | 9.922 | 137.3212 | 82.9772
1.4148 | 165.954 | 37.714 | 109.604 | 9.9205 | 137.263 | 82.977
1.4149 | 165.9789 | 37.73 | 109.5963 | 9.9212 | 137.2595 | 82.9895
1.415 | 165.9788 | 37.635 | 109.6913 | 9.9207 | 137.3544 | 82.9894
1.4152 | 166.0036 | 37.844 | 109.4905 | 9.9209 | 137.1578 | 83.0018
1.4153 | 166.0033 | 37.764 | 109.5704 | 9.9199 | 137.2376 | 83.0016
1.4156 | 166.0281 | 37.691 | 109.6517 | 9.9201 | 137.323 | 83.014
1.4157 | 166.053 | 37.763 | 110.588 | 9.9209 | 138.2635 | 83.0265
1.4159 | 166.0778 | 37.589 | 109.7703 | 9.9211 | 137.4499 | 83.0389
1.4161 | 166.0775 | 37.548 | 109.8112 | 9.9201 | 137.4908 | 83.0388
1.4162 | 166.1025 | 37.604 | 109.7635 | 9.9208 | 137.4472 | 83.0512
1.4164 | 166.1021 | 37.774 | 109.5934 | 9.9193 | 137.277 | 83.051
1.4165 | 166.1271 | 37.675 | 109.7007 | 9.9205 | 137.3886 | 83.0636
1.4167 | 166.1519 | 37.622 | 109.762 | 9.9207 | 137.454 | 83.076
1.4169 | 166.1517 | 37.815 | 109.5689 | 9.9197 | 137.2608 | 83.0758
1.4171 | 166.126 | 37.75 | 109.6253 | 9.9164 | 137.313 | 83.063
1.4172 | 166.1259 | 37.557 | 109.8183 | 9.9159 | 137.5059 | 83.0629
1.4174 | 166.1002 | 37.642 | 109.7247 | 9.9125 | 137.4081 | 83.0501
1.4175 | 166.0747 | 37.751 | 109.6072 | 9.9097 | 137.2864 | 83.0374
1.4177 | 166.0745 | 37.545 | 109.8132 | 9.9087 | 137.4922 | 83.0372
1.4178 | 166.0742 | 37.641 | 109.7171 | 9.9077 | 137.3961 | 83.0371
1.418 | 166.0487 | 37.745 | 109.6046 | 9.9048 | 137.2793 | 83.0243
1.4181 | 166.0484 | 37.688 | 109.6615 | 9.9038 | 137.3362 | 83.0242
1.4182 | 166.0481 | 37.619 | 109.7304 | 9.9028 | 137.4051 | 83.0241
1.4184 | 166.0479 | 37.723 | 109.6263 | 9.9017 | 137.3009 | 83.0239
1.4185 | 166.0476 | 37.739 | 109.6102 | 9.9007 | 137.2848 | 83.0238
1.4188 | 166.0472 | 37.74 | 109.6091 | 9.8992 | 137.2836 | 83.0236
1.4189 | 166.0469 | 37.766 | 109.583 | 9.8981 | 137.2574 | 83.0234
1.419 | 166.0466 | 37.708 | 109.6409 | 9.8971 | 137.3153 | 83.0233
1.4192 | 166.0715 | 37.929 | 109.4282 | 9.8978 | 137.1068 | 83.0358
1.4193 | 166.0713 | 37.507 | 109.8501 | 9.8968 | 137.5286 | 83.0356
1.4195 | 166.071 | 37.374 | 109.983 | 9.8958 | 137.6615 | 83.0355
1.4196 | 166.0959 | 37.787 | 109.5783 | 9.8965 | 137.261 | 83.048
1.4198 | 166.0956 | 37.636 | 109.7292 | 9.8955 | 137.4118 | 83.0478
1.4199 | 166.1206 | 37.545 | 109.8285 | 9.8962 | 137.5153 | 83.0603
1.4201 | 166.1454 | 37.559 | 109.8228 | 9.8965 | 137.5137 | 83.0727
1.4202 | 166.1452 | 37.545 | 109.8367 | 9.896 | 137.5276 | 83.0726
1.4204 | 166.17 | 37.729 | 109.661 | 9.8962 | 137.356 | 83.085
1.4206 | 166.1949 | 37.743 | 109.6553 | 9.8969 | 137.3545 | 83.0975
1.4207 | 166.1947 | 37.785 | 109.6132 | 9.8959 | 137.3123 | 83.0973
1.4209 | 166.2196 | 37.859 | 109.5475 | 9.8967 | 137.2508 | 83.1098
1.4211 | 166.2444 | 37.865 | 109.5498 | 9.8969 | 137.2572 | 83.1222
1.4213 | 166.2692 | 37.702 | 109.7211 | 9.8971 | 137.4326 | 83.1346
1.4214 | 166.269 | 37.55 | 109.873 | 9.8966 | 137.5845 | 83.1345
1.4216 | 166.2938 | 37.516 | 109.9153 | 9.8968 | 137.6309 | 83.1469
1.4217 | 166.2936 | 37.565 | 109.8662 | 9.8958 | 137.5818 | 83.1468
1.4219 | 166.3184 | 37.759 | 109.6805 | 9.896 | 137.4002 | 83.1592
1.422 | 166.3434 | 37.549 | 109.8988 | 9.8973 | 137.6227 | 83.1717
1.4222 | 166.343 | 37.71 | 109.7377 | 9.8957 | 137.4615 | 83.1715
1.4224 | 166.3427 | 37.595 | 109.8526 | 9.8947 | 137.5764 | 83.1714
1.4226 | 166.3675 | 37.689 | 109.7668 | 9.8949 | 137.4948 | 83.1838
1.4227 | 166.3672 | 37.602 | 109.8537 | 9.8939 | 137.5816 | 83.1836
1.4229 | 166.3922 | 37.485 | 109.9791 | 9.8947 | 137.7111 | 83.1961
1.4231 | 166.417 | 37.554 | 109.9183 | 9.8949 | 137.6545 | 83.2085
1.4232 | 166.4167 | 37.589 | 109.8832 | 9.8939 | 137.6193 | 83.2083
1.4235 | 166.4415 | 37.558 | 109.9225 | 9.8941 | 137.6627 | 83.2207
1.4235 | 166.4413 | 37.76 | 109.7204 | 9.8936 | 137.4607 | 83.2207
1.4238 | 166.4409 | 37.813 | 109.6673 | 9.892 | 137.4075 | 83.2205
1.4238 | 166.466 | 37.49 | 109.9987 | 9.8933 | 137.743 | 83.233
1.4241 | 166.4906 | 37.496 | 110.0009 | 9.893 | 137.7493 | 83.2453
1.4242 | 166.4905 | 37.328 | 110.1688 | 9.8925 | 137.9173 | 83.2453
1.4244 | 166.4901 | 37.503 | 109.9937 | 9.891 | 137.742 | 83.245
1.4246 | 166.5149 | 37.633 | 109.872 | 9.8912 | 137.6244 | 83.2574
1.4248 | 166.5146 | 37.516 | 109.9889 | 9.8902 | 137.7413 | 83.2573
1.4249 | 166.5143 | 37.297 | 110.2078 | 9.8891 | 137.9602 | 83.2572
1.4251 | 166.5392 | 37.382 | 110.1311 | 9.8899 | 137.8876 | 83.2696
1.4252 | 166.539 | 37.338 | 110.175 | 9.8889 | 137.9315 | 83.2695
1.4254 | 166.5387 | 37.627 | 109.8859 | 9.8878 | 137.6423 | 83.2693
1.4256 | 166.5383 | 37.598 | 109.9148 | 9.8863 | 137.6711 | 83.2691
1.4256 | 166.5381 | 37.448 | 110.0647 | 9.8858 | 137.8211 | 83.2691
1.4259 | 166.5629 | 37.486 | 110.035 | 9.886 | 137.7955 | 83.2815
1.426 | 166.5879 | 37.494 | 110.0353 | 9.8868 | 137.7999 | 83.2939
1.4261 | 166.5876 | 37.579 | 109.9502 | 9.8857 | 137.7148 | 83.2938
1.4263 | 166.5873 | 37.7 | 109.8291 | 9.8847 | 137.5936 | 83.2936
1.4264 | 166.587 | 37.411 | 110.118 | 9.8837 | 137.8825 | 83.2935
1.4267 | 166.5866 | 38.008 | 109.5209 | 9.8821 | 137.2853 | 83.2933
1.4268 | 166.5863 | 37.735 | 109.7938 | 9.8811 | 137.5582 | 83.2932
1.4269 | 166.586 | 37.573 | 109.9557 | 9.8801 | 137.72 | 83.293
1.4271 | 166.5857 | 37.616 | 109.9126 | 9.8791 | 137.6769 | 83.2929
1.4273 | 166.5853 | 37.582 | 109.9464 | 9.8775 | 137.7107 | 83.2927
1.4274 | 166.5852 | 37.588 | 109.9404 | 9.877 | 137.7046 | 83.2926
1.4276 | 166.5596 | 37.709 | 109.8109 | 9.8737 | 137.5708 | 83.2798
1.4277 | 166.5594 | 37.502 | 110.0178 | 9.8732 | 137.7777 | 83.2797
1.4279 | 166.559 | 37.755 | 109.7647 | 9.8717 | 137.5245 | 83.2795
1.428 | 166.5587 | 37.833 | 109.6866 | 9.8707 | 137.4464 | 83.2794
1.4282 | 166.5584 | 37.965 | 109.5545 | 9.8696 | 137.3142 | 83.2792
1.4283 | 166.5582 | 37.662 | 109.8574 | 9.8686 | 137.6171 | 83.2791
1.4285 | 166.5831 | 37.789 | 109.7387 | 9.8694 | 137.5025 | 83.2915
1.4286 | 166.5828 | 37.854 | 109.6736 | 9.8683 | 137.4374 | 83.2914
1.4288 | 166.5825 | 37.885 | 109.6425 | 9.8673 | 137.4063 | 83.2913
1.429 | 166.5821 | 37.462 | 111.0654 | 9.8658 | 138.8291 | 83.2911
1.429 | 166.582 | 37.639 | 109.8883 | 9.8653 | 137.652 | 83.291
1.4292 | 166.5817 | 37.652 | 109.8752 | 9.8643 | 137.6388 | 83.2908
1.4293 | 166.5814 | 37.621 | 109.9061 | 9.8632 | 137.6697 | 83.2907
1.4296 | 166.581 | 37.499 | 110.028 | 9.8617 | 137.7915 | 83.2905
1.4296 | 166.6061 | 37.502 | 110.0334 | 9.863 | 137.801 | 83.303
1.4298 | 166.5806 | 37.548 | 109.9789 | 9.8602 | 137.7423 | 83.2903
1.4299 | 166.5803 | 37.621 | 109.9058 | 9.8592 | 137.6691 | 83.2901
1.4301 | 166.58 | 37.607 | 109.9197 | 9.8581 | 137.683 | 83.29
1.4302 | 166.5797 | 37.474 | 110.0526 | 9.8571 | 137.8159 | 83.2899
1.4303 | 166.5796 | 37.6 | 109.9265 | 9.8566 | 137.6898 | 83.2898
1.4306 | 166.579 | 37.711 | 109.8153 | 9.8546 | 137.5785 | 83.2895
1.4306 | 166.6041 | 37.739 | 109.7957 | 9.8558 | 137.563 | 83.302
1.4309 | 166.6037 | 37.73 | 109.8046 | 9.8543 | 137.5718 | 83.3018
1.4309 | 166.6035 | 37.865 | 109.6695 | 9.8538 | 137.4368 | 83.3018
1.4311 | 166.6032 | 37.703 | 109.8314 | 9.8528 | 137.5986 | 83.3016
1.4312 | 166.6282 | 37.638 | 109.9047 | 9.8535 | 137.6761 | 83.3141
1.4314 | 166.653 | 37.656 | 109.895 | 9.8537 | 137.6705 | 83.3265
1.4316 | 166.6779 | 37.477 | 110.0823 | 9.8545 | 137.8619 | 83.3389
1.4317 | 166.6776 | 37.429 | 110.1302 | 9.8535 | 137.9098 | 83.3388
1.4319 | 166.7024 | 37.839 | 109.7285 | 9.8537 | 137.5122 | 83.3512
1.4321 | 166.7273 | 37.563 | 110.0128 | 9.8544 | 137.8007 | 83.3637
1.4322 | 166.7523 | 37.523 | 110.0611 | 9.8552 | 137.8531 | 83.3761
1.4324 | 166.7772 | 37.591 | 110.0014 | 9.8559 | 137.7976 | 83.3886
1.4325 | 166.8021 | 37.719 | 109.8817 | 9.8567 | 137.6821 | 83.4011
1.4327 | 166.8269 | 37.567 | 110.042 | 9.8569 | 137.8465 | 83.4135
1.4329 | 166.8518 | 37.567 | 110.0503 | 9.8576 | 137.8589 | 83.4259
1.4331 | 166.8766 | 37.66 | 109.9655 | 9.8579 | 137.7783 | 83.4383
1.4333 | 166.9016 | 37.944 | 109.6899 | 9.8586 | 137.5068 | 83.4508
1.4334 | 166.9265 | 37.658 | 109.9842 | 9.8594 | 137.8052 | 83.4632
1.4335 | 166.9514 | 37.67 | 109.9805 | 9.8601 | 137.8057 | 83.4757
1.4338 | 166.9762 | 37.842 | 109.8167 | 9.8603 | 137.6461 | 83.4881
1.4339 | 166.9759 | 37.533 | 110.1256 | 9.8593 | 137.955 | 83.488
1.4341 | 167.0009 | 37.669 | 109.998 | 9.8601 | 137.8314 | 83.5004
1.4343 | 167.0257 | 37.519 | 110.1562 | 9.8603 | 137.9938 | 83.5128
1.4344 | 167.0506 | 37.56 | 110.1235 | 9.861 | 137.9653 | 83.5253
1.4346 | 167.0502 | 37.763 | 109.9204 | 9.8595 | 137.7621 | 83.5251
1.4348 | 167.0499 | 37.68 | 110.0033 | 9.8585 | 137.8449 | 83.5249
1.435 | 167.0747 | 37.644 | 110.0476 | 9.8587 | 137.8933 | 83.5373
1.4351 | 167.0996 | 37.614 | 110.0859 | 9.8595 | 137.9358 | 83.5498
1.4353 | 167.0993 | 37.706 | 109.9938 | 9.8585 | 137.8437 | 83.5497
1.4355 | 167.1241 | 37.714 | 109.994 | 9.8587 | 137.8481 | 83.5621
1.4356 | 167.124 | 37.683 | 110.025 | 9.8582 | 137.879 | 83.562
1.4358 | 167.1487 | 37.495 | 110.2212 | 9.8584 | 138.0794 | 83.5744
1.4359 | 167.1485 | 37.428 | 110.2882 | 9.8574 | 138.1462 | 83.5742
1.4362 | 167.1733 | 37.468 | 110.2564 | 9.8576 | 138.1186 | 83.5866
1.4363 | 167.173 | 37.561 | 110.1633 | 9.8566 | 138.0255 | 83.5865
1.4364 | 167.1727 | 37.495 | 110.2292 | 9.8556 | 138.0913 | 83.5863
1.4366 | 167.1724 | 37.269 | 110.4551 | 9.8546 | 138.3172 | 83.5862
1.4367 | 167.1723 | 37.345 | 110.3791 | 9.8541 | 138.2411 | 83.5861
1.437 | 167.1717 | 37.591 | 110.1329 | 9.8521 | 137.9949 | 83.5859
1.437 | 167.1716 | 37.413 | 110.3109 | 9.8515 | 138.1728 | 83.5858
1.4372 | 167.1964 | 37.344 | 110.3881 | 9.8518 | 138.2542 | 83.5982
1.4373 | 167.171 | 37.16 | 110.5637 | 9.8495 | 138.4255 | 83.5855
1.4375 | 167.1706 | 36.984 | 110.7395 | 9.848 | 138.6013 | 83.5853
1.4377 | 167.1955 | 37.371 | 110.3608 | 9.8487 | 138.2268 | 83.5978
1.4378 | 167.17 | 37.296 | 110.4273 | 9.846 | 138.289 | 83.585
1.438 | 167.1697 | 37.466 | 110.2572 | 9.845 | 138.1189 | 83.5849
1.4381 | 167.1695 | 37.296 | 110.4272 | 9.844 | 138.2887 | 83.5847
1.4383 | 167.1944 | 37.426 | 110.3055 | 9.8447 | 138.1712 | 83.5972
1.4384 | 167.1689 | 37.526 | 110.197 | 9.8419 | 138.0584 | 83.5844
1.4386 | 167.1685 | 37.234 | 110.4888 | 9.8404 | 138.3502 | 83.5842
1.4387 | 167.1683 | 37.014 | 110.7088 | 9.8399 | 138.5702 | 83.5842
1.4389 | 167.1679 | 37.041 | 110.6816 | 9.8384 | 138.543 | 83.584
1.439 | 167.1678 | 37.123 | 110.5996 | 9.8379 | 138.4609 | 83.5839
1.4392 | 167.1673 | 37.023 | 110.6994 | 9.8364 | 138.5607 | 83.5837
1.4393 | 167.1672 | 36.872 | 110.8504 | 9.8359 | 138.7116 | 83.5836
1.4394 | 167.1669 | 37.351 | 110.3713 | 9.8349 | 138.2325 | 83.5835
1.4396 | 167.1665 | 37.361 | 110.3612 | 9.8333 | 138.2223 | 83.5833
1.4397 | 167.1664 | 37.53 | 110.1921 | 9.8328 | 138.0532 | 83.5832
1.4399 | 167.1912 | 37.55 | 110.1804 | 9.8331 | 138.0456 | 83.5956
1.4401 | 167.1909 | 37.716 | 110.0143 | 9.8321 | 137.8794 | 83.5954
1.4403 | 167.2157 | 37.414 | 110.3246 | 9.8323 | 138.1938 | 83.6078
1.4404 | 167.2155 | 37.535 | 111.2035 | 9.8318 | 139.0728 | 83.6078
1.4406 | 167.2403 | 37.526 | 110.2208 | 9.832 | 138.0942 | 83.6202
1.4407 | 167.24 | 37.554 | 110.1927 | 9.831 | 138.066 | 83.62
1.4409 | 167.2649 | 37.588 | 110.167 | 9.8318 | 138.0445 | 83.6325
1.441 | 167.2647 | 37.532 | 110.2229 | 9.8307 | 138.1003 | 83.6323
1.4412 | 167.2644 | 37.529 | 110.2258 | 9.8297 | 138.1032 | 83.6322
1.4413 | 167.2893 | 37.384 | 110.3791 | 9.8305 | 138.2607 | 83.6447
1.4415 | 167.2889 | 37.52 | 110.243 | 9.829 | 138.1244 | 83.6444
1.4417 | 167.3138 | 37.428 | 110.3433 | 9.8297 | 138.2289 | 83.6569
1.4418 | 167.3387 | 37.423 | 110.3566 | 9.8304 | 138.2464 | 83.6694
1.442 | 167.3635 | 37.446 | 110.3418 | 9.8307 | 138.2358 | 83.6818
1.4421 | 167.3634 | 37.277 | 110.5108 | 9.8302 | 138.4047 | 83.6817
1.4423 | 167.3882 | 37.358 | 110.4381 | 9.8304 | 138.3361 | 83.6941
1.4425 | 167.4131 | 37.29 | 110.5144 | 9.8312 | 138.4166 | 83.7066
1.4426 | 167.438 | 37.154 | 110.6587 | 9.8319 | 138.565 | 83.719
1.4428 | 167.4628 | 37.23 | 110.5909 | 9.8321 | 138.5014 | 83.7314
1.443 | 167.4625 | 37.26 | 110.5608 | 9.8311 | 138.4713 | 83.7313
1.4431 | 167.4875 | 37.301 | 110.5282 | 9.8319 | 138.4427 | 83.7437
1.4433 | 167.487 | 37.181 | 110.648 | 9.8304 | 138.5625 | 83.7435
1.4435 | 167.512 | 37.41 | 110.4273 | 9.8311 | 138.346 | 83.756
1.4436 | 167.5117 | 37.277 | 110.5602 | 9.8301 | 138.4788 | 83.7558
1.4438 | 167.5366 | 37.592 | 110.2535 | 9.8308 | 138.1763 | 83.7683
1.4439 | 167.5615 | 37.505 | 110.3488 | 9.8316 | 138.2758 | 83.7808
1.4441 | 167.5611 | 37.34 | 110.5137 | 9.8301 | 138.4406 | 83.7806
1.4443 | 167.5608 | 37.239 | 110.6146 | 9.829 | 138.5414 | 83.7804
1.4445 | 167.5604 | 37.471 | 110.3825 | 9.8275 | 138.3092 | 83.7802
1.4446 | 167.5853 | 37.593 | 110.2688 | 9.8283 | 138.1997 | 83.7927
1.4449 | 167.5849 | 37.553 | 110.3086 | 9.8268 | 138.2395 | 83.7925
1.4449 | 167.5848 | 37.606 | 110.2556 | 9.8263 | 138.1864 | 83.7924
1.4451 | 167.5843 | 37.482 | 110.3794 | 9.8248 | 138.3102 | 83.7922
1.4452 | 167.6094 | 37.389 | 110.4808 | 9.826 | 138.4157 | 83.8047
1.4454 | 167.609 | 37.58 | 110.2897 | 9.8245 | 138.2245 | 83.8045
1.4456 | 167.6087 | 37.653 | 110.2166 | 9.8235 | 138.1514 | 83.8044
1.4457 | 167.6336 | 37.49 | 110.3879 | 9.8242 | 138.3268 | 83.8168
1.4459 | 167.6081 | 37.359 | 110.5104 | 9.8215 | 138.4451 | 83.8041
1.4461 | 167.6077 | 37.571 | 110.2982 | 9.82 | 138.2329 | 83.8039
1.4462 | 167.6074 | 37.658 | 110.2111 | 9.819 | 138.1457 | 83.8037
1.4464 | 167.6072 | 37.686 | 110.1831 | 9.818 | 138.1176 | 83.8036
1.4465 | 167.6069 | 37.501 | 110.368 | 9.817 | 138.3024 | 83.8034
1.4467 | 167.5814 | 37.619 | 110.2415 | 9.8142 | 138.1717 | 83.7907
1.4468 | 167.5811 | 37.347 | 110.5134 | 9.8132 | 138.4436 | 83.7906
1.447 | 167.5808 | 37.314 | 110.5463 | 9.8122 | 138.4764 | 83.7904
1.4472 | 167.5804 | 37.5 | 110.3601 | 9.8107 | 138.2902 | 83.7902
1.4472 | 167.5803 | 37.546 | 110.3141 | 9.8102 | 138.2441 | 83.7901
1.4475 | 167.5798 | 37.533 | 110.3269 | 9.8087 | 138.2569 | 83.7899
1.4475 | 167.5797 | 37.63 | 110.2299 | 9.8082 | 138.1598 | 83.7898
1.4477 | 167.6046 | 37.609 | 110.2592 | 9.8089 | 138.1933 | 83.8023
1.4478 | 167.6295 | 37.609 | 110.2675 | 9.8097 | 138.2058 | 83.8148
1.448 | 167.6545 | 37.65 | 110.2348 | 9.8104 | 138.1772 | 83.8272
1.4482 | 167.6792 | 37.656 | 110.2371 | 9.8106 | 138.1836 | 83.8396
1.4483 | 167.7042 | 37.334 | 110.5674 | 9.8114 | 138.5181 | 83.8521
1.4486 | 167.729 | 37.488 | 110.4217 | 9.8116 | 138.3765 | 83.8645
1.4486 | 167.7288 | 37.638 | 110.2716 | 9.8111 | 138.2264 | 83.8644
1.4488 | 167.7536 | 37.677 | 110.2409 | 9.8114 | 138.1998 | 83.8768
1.449 | 167.7785 | 37.539 | 110.3872 | 9.8121 | 138.3503 | 83.8893
1.4492 | 167.8033 | 37.566 | 110.3684 | 9.8123 | 138.3357 | 83.9017
1.4493 | 167.8282 | 37.307 | 110.6357 | 9.8131 | 138.6071 | 83.9141
1.4495 | 167.8532 | 37.422 | 110.5291 | 9.8138 | 138.5046 | 83.9266
1.4496 | 167.8781 | 37.426 | 110.5334 | 9.8146 | 138.513 | 83.939
1.4499 | 167.8777 | 37.279 | 110.6802 | 9.813 | 138.6598 | 83.9388
1.45 | 167.9026 | 37.444 | 110.5235 | 9.8138 | 138.5073 | 83.9513
1.4501 | 167.9275 | 37.577 | 110.3988 | 9.8145 | 138.3868 | 83.9638
1.4504 | 167.9523 | 37.512 | 110.4721 | 9.8148 | 138.4641 | 83.9761
1.4505 | 167.952 | 37.557 | 110.427 | 9.8138 | 138.419 | 83.976
1.4507 | 167.9517 | 37.54 | 110.4439 | 9.8128 | 138.4359 | 83.9759
1.4508 | 167.9766 | 37.571 | 110.4212 | 9.8135 | 138.4173 | 83.9883
1.451 | 167.9762 | 37.685 | 110.3071 | 9.812 | 138.3031 | 83.9881
1.4512 | 167.9758 | 37.808 | 110.1839 | 9.8105 | 138.1799 | 83.9879
1.4514 | 168.0007 | 37.484 | 110.5162 | 9.8112 | 138.5164 | 84.0004
1.4515 | 168.0004 | 37.706 | 110.2941 | 9.8102 | 138.2942 | 84.0002
1.4517 | 168.0002 | 37.754 | 110.2461 | 9.8092 | 138.2461 | 84.0001
1.4518 | 167.9999 | 37.505 | 110.495 | 9.8082 | 138.4949 | 83.9999
1.452 | 167.9996 | 37.382 | 110.6179 | 9.8072 | 138.6178 | 83.9998
1.4521 | 168.0245 | 37.402 | 110.6062 | 9.808 | 138.6103 | 84.0123
1.4523 | 168.0241 | 37.256 | 110.752 | 9.8065 | 138.756 | 84.012
1.4525 | 168.0238 | 37.713 | 110.2949 | 9.8055 | 138.2989 | 84.0119
1.4527 | 168.0486 | 37.707 | 110.3092 | 9.8057 | 138.3173 | 84.0243
1.4528 | 168.0483 | 37.841 | 110.1751 | 9.8047 | 138.1832 | 84.0242
1.4529 | 168.0482 | 37.952 | 110.0641 | 9.8042 | 138.0721 | 84.0241
1.4531 | 168.0477 | 37.763 | 110.2529 | 9.8027 | 138.2609 | 84.0239
1.4533 | 168.0475 | 38.03 | 109.9858 | 9.8017 | 137.9937 | 84.0237
1.4535 | 168.0722 | 37.686 | 110.3381 | 9.802 | 138.3501 | 84.0361
1.4536 | 168.0469 | 37.571 | 110.4446 | 9.7997 | 138.4524 | 84.0234
1.4538 | 168.0717 | 37.342 | 110.6819 | 9.8 | 138.6938 | 84.0358
1.4539 | 168.0714 | 37.38 | 110.6438 | 9.799 | 138.6557 | 84.0357
1.4541 | 168.071 | 37.529 | 110.4947 | 9.7975 | 138.5065 | 84.0355
1.4542 | 168.0708 | 37.458 | 110.5656 | 9.797 | 138.5774 | 84.0354
1.4544 | 168.0705 | 37.527 | 110.4965 | 9.796 | 138.5083 | 84.0353
1.4545 | 168.0955 | 37.617 | 110.4148 | 9.7967 | 138.4307 | 84.0477
1.4546 | 168.0952 | 37.495 | 110.5367 | 9.7957 | 138.5526 | 84.0476
1.4549 | 168.12 | 37.545 | 110.495 | 9.796 | 138.515 | 84.06
1.455 | 168.1449 | 37.658 | 110.3903 | 9.7967 | 138.4144 | 84.0724
1.4551 | 168.1446 | 37.557 | 110.4912 | 9.7957 | 138.5153 | 84.0723
1.4553 | 168.1443 | 37.535 | 110.5131 | 9.7947 | 138.5372 | 84.0722
1.4554 | 168.144 | 37.48 | 110.568 | 9.7937 | 138.592 | 84.072
1.4557 | 168.1688 | 37.641 | 110.4153 | 9.794 | 138.4434 | 84.0844
1.4558 | 168.1685 | 37.612 | 110.4442 | 9.793 | 138.4723 | 84.0843
1.4559 | 168.1683 | 37.588 | 110.4681 | 9.792 | 138.4961 | 84.0841
1.4561 | 168.168 | 37.679 | 110.377 | 9.791 | 138.405 | 84.084
1.4563 | 168.1927 | 37.581 | 110.4832 | 9.7912 | 138.5154 | 84.0964
1.4564 | 168.1926 | 37.834 | 110.2302 | 9.7907 | 138.2623 | 84.0963
1.4565 | 168.1923 | 37.779 | 110.2851 | 9.7897 | 138.3172 | 84.0962
1.4567 | 168.2171 | 37.838 | 110.2344 | 9.79 | 138.2706 | 84.1086
1.4569 | 168.2168 | 37.543 | 110.5293 | 9.789 | 138.5654 | 84.1084
1.457 | 168.2165 | 37.684 | 110.3882 | 9.788 | 138.4243 | 84.1083
1.4572 | 168.2163 | 37.581 | 110.4911 | 9.787 | 138.5271 | 84.1081
1.4574 | 168.2158 | 37.597 | 110.4749 | 9.7855 | 138.5109 | 84.1079
1.4575 | 168.2157 | 37.545 | 110.5269 | 9.785 | 138.5628 | 84.1078
1.4576 | 168.1902 | 37.355 | 110.7084 | 9.7823 | 138.7401 | 84.0951
1.4578 | 168.215 | 37.567 | 110.5047 | 9.7825 | 138.5405 | 84.1075
1.4579 | 168.1896 | 37.62 | 110.4432 | 9.7803 | 138.4748 | 84.0948
1.458 | 168.1642 | 37.754 | 110.3007 | 9.7776 | 138.3281 | 84.0821
1.4581 | 168.164 | 37.512 | 110.5427 | 9.7771 | 138.57 | 84.082
1.4583 | 168.1384 | 37.422 | 110.6241 | 9.7738 | 138.6472 | 84.0692
1.4584 | 168.1382 | 37.3 | 110.7461 | 9.7734 | 138.7691 | 84.0691
1.4586 | 168.1126 | 37.294 | 110.7435 | 9.7701 | 138.7623 | 84.0563
1.4587 | 168.1125 | 37.245 | 110.7925 | 9.7696 | 138.8112 | 84.0562
1.4588 | 168.1122 | 37.37 | 110.6674 | 9.7687 | 138.6861 | 84.0561
1.459 | 168.1371 | 37.522 | 110.5237 | 9.7694 | 138.5466 | 84.0686
1.4591 | 168.162 | 37.379 | 110.675 | 9.7701 | 138.702 | 84.081
1.4594 | 168.1868 | 37.39 | 110.6723 | 9.7704 | 138.7034 | 84.0934
1.4595 | 168.2117 | 37.347 | 110.7236 | 9.7711 | 138.7589 | 84.1059
1.4597 | 168.2113 | 37.365 | 110.7054 | 9.7696 | 138.7407 | 84.1057
1.4598 | 168.2364 | 37.142 | 110.9368 | 9.7709 | 138.9762 | 84.1182
1.46 | 168.2611 | 37.089 | 110.998 | 9.7711 | 139.0416 | 84.1306
1.4601 | 168.261 | 37.366 | 110.721 | 9.7706 | 138.7645 | 84.1305
1.4603 | 168.2858 | 37.323 | 110.7723 | 9.7708 | 138.8199 | 84.1429
1.4604 | 168.3108 | 37.325 | 110.7786 | 9.7721 | 138.8304 | 84.1554
1.4606 | 168.3104 | 37.212 | 110.8915 | 9.7706 | 138.9432 | 84.1552
1.4607 | 168.3101 | 37.289 | 110.8144 | 9.7696 | 138.8661 | 84.1551
1.4609 | 168.3351 | 37.528 | 110.5837 | 9.7703 | 138.6395 | 84.1675
1.461 | 168.3348 | 37.655 | 110.4566 | 9.7693 | 138.5124 | 84.1674
1.4612 | 168.3597 | 37.53 | 110.5899 | 9.7701 | 138.6498 | 84.1798
1.4614 | 168.3593 | 37.565 | 110.5548 | 9.7686 | 138.6146 | 84.1796
1.4615 | 168.3842 | 37.487 | 110.6411 | 9.7693 | 138.7051 | 84.1921
1.4617 | 168.3839 | 37.496 | 110.632 | 9.7683 | 138.696 | 84.192
1.4618 | 168.3836 | 37.565 | 110.5629 | 9.7674 | 138.6268 | 84.1918
1.462 | 168.3833 | 37.467 | 110.6608 | 9.7664 | 138.7247 | 84.1917
1.4621 | 168.3831 | 37.512 | 110.6157 | 9.7654 | 138.6795 | 84.1915
1.4623 | 168.408 | 37.389 | 110.747 | 9.7661 | 138.815 | 84.204
1.4625 | 168.4076 | 37.126 | 111.0099 | 9.7646 | 139.0778 | 84.2038
1.4626 | 168.4073 | 37.183 | 110.9528 | 9.7636 | 139.0206 | 84.2036
1.4627 | 168.3819 | 37.473 | 110.6543 | 9.7614 | 138.718 | 84.191
1.4629 | 168.3815 | 37.266 | 110.8612 | 9.7599 | 138.9248 | 84.1908
1.4631 | 168.3812 | 37.6 | 110.5271 | 9.759 | 138.5906 | 84.1906
1.4632 | 168.3809 | 37.293 | 110.834 | 9.758 | 138.8975 | 84.1905
1.4633 | 168.3808 | 37.384 | 110.7429 | 9.7575 | 138.8064 | 84.1904
1.4635 | 168.4056 | 37.473 | 110.6622 | 9.7577 | 138.7298 | 84.2028
1.4636 | 168.4053 | 37.321 | 110.8141 | 9.7567 | 138.8816 | 84.2026
1.4638 | 168.405 | 37.283 | 110.852 | 9.7558 | 138.9195 | 84.2025
1.4639 | 168.4299 | 37.211 | 110.9323 | 9.7565 | 139.004 | 84.215
1.4641 | 168.4296 | 37.416 | 110.7272 | 9.7555 | 138.7988 | 84.2148
1.4643 | 168.4544 | 37.353 | 110.7985 | 9.7557 | 138.8742 | 84.2272
1.4644 | 168.4543 | 37.154 | 110.9974 | 9.7553 | 139.0731 | 84.2271
1.4646 | 168.4539 | 37.433 | 110.7183 | 9.7538 | 138.7939 | 84.2269
1.4646 | 168.4789 | 37.234 | 110.9256 | 9.755 | 139.0055 | 84.2395
1.4649 | 168.4785 | 37.261 | 110.8985 | 9.7535 | 138.9782 | 84.2392
1.4649 | 168.4783 | 37.121 | 111.0384 | 9.753 | 139.1182 | 84.2392
1.4652 | 168.5031 | 37.492 | 110.6757 | 9.7533 | 138.7596 | 84.2516
1.4653 | 168.5028 | 37.305 | 110.8626 | 9.7523 | 138.9464 | 84.2514
1.4654 | 168.5026 | 37.324 | 110.8435 | 9.7513 | 138.9273 | 84.2513
1.4656 | 168.5275 | 37.333 | 110.8428 | 9.752 | 138.9307 | 84.2637
1.4658 | 168.5271 | 37.445 | 110.7307 | 9.7506 | 138.8185 | 84.2635
1.466 | 168.552 | 37.506 | 110.678 | 9.7513 | 138.77 | 84.276
1.466 | 168.5518 | 37.284 | 110.8999 | 9.7508 | 138.9919 | 84.2759
1.4662 | 168.5766 | 37.118 | 111.0742 | 9.7511 | 139.1703 | 84.2883
1.4664 | 168.5763 | 37.039 | 111.1531 | 9.7501 | 139.2492 | 84.2882
1.4665 | 168.6012 | 37.193 | 111.0074 | 9.7508 | 139.1076 | 84.3006
1.4667 | 168.601 | 37.044 | 111.1563 | 9.7498 | 139.2565 | 84.3005
1.4668 | 168.6259 | 36.989 | 111.2196 | 9.7506 | 139.3239 | 84.3129
1.467 | 168.6255 | 37.144 | 111.0645 | 9.7491 | 139.1687 | 84.3127
1.4672 | 168.6252 | 36.983 | 111.2254 | 9.7481 | 139.3296 | 84.3126
1.4674 | 168.6499 | 36.867 | 111.3496 | 9.7483 | 139.458 | 84.325
1.4675 | 168.6497 | 37.14 | 111.0766 | 9.7474 | 139.1848 | 84.3248
1.4676 | 168.6747 | 37.184 | 111.0409 | 9.7486 | 139.1534 | 84.3374
1.4678 | 168.6743 | 37.309 | 110.9158 | 9.7471 | 139.0281 | 84.3371
1.468 | 168.674 | 37.247 | 110.9777 | 9.7461 | 139.09 | 84.337
1.4682 | 168.6988 | 37.203 | 111.0299 | 9.7464 | 139.1464 | 84.3494
1.4683 | 168.6985 | 37.101 | 111.1318 | 9.7454 | 139.2483 | 84.3493
1.4685 | 168.7234 | 37.3 | 110.9411 | 9.7461 | 139.0617 | 84.3617
1.4686 | 168.7483 | 37.26 | 110.9894 | 9.7469 | 139.1142 | 84.3742
1.4689 | 168.7479 | 37.191 | 111.0583 | 9.7454 | 139.183 | 84.374
1.469 | 168.7476 | 37.337 | 110.9122 | 9.7444 | 139.0368 | 84.3738
1.4691 | 168.7475 | 37.463 | 110.7862 | 9.7439 | 138.9107 | 84.3737
1.4693 | 168.7723 | 37.289 | 110.9684 | 9.7442 | 139.0971 | 84.3861
1.4694 | 168.7972 | 37.063 | 111.2027 | 9.7449 | 139.3356 | 84.3986
1.4696 | 168.7968 | 37.399 | 110.8666 | 9.7434 | 138.9994 | 84.3984
1.4697 | 168.8218 | 37.179 | 111.0949 | 9.7446 | 139.2319 | 84.4109
1.4699 | 168.8214 | 37.215 | 111.0588 | 9.7432 | 139.1957 | 84.4107
1.4701 | 168.8463 | 37.356 | 110.9261 | 9.7439 | 139.0672 | 84.4232
1.4702 | 168.846 | 37.556 | 110.726 | 9.7429 | 138.867 | 84.423
1.4704 | 168.8709 | 37.438 | 110.8523 | 9.7437 | 138.9975 | 84.4355
1.4705 | 168.8959 | 37.34 | 110.9586 | 9.7444 | 139.1079 | 84.4479
1.4708 | 168.9205 | 37.327 | 110.9798 | 9.7442 | 139.1332 | 84.4602
1.4709 | 168.9203 | 37.189 | 111.1178 | 9.7437 | 139.2712 | 84.4602
1.4711 | 168.9451 | 37.367 | 110.948 | 9.7439 | 139.1056 | 84.4726
1.4712 | 168.97 | 37.322 | 111.0013 | 9.7446 | 139.163 | 84.485
1.4713 | 168.9699 | 37.064 | 111.2593 | 9.7441 | 139.4209 | 84.4849
1.4715 | 168.9947 | 37.198 | 111.1336 | 9.7444 | 139.2993 | 84.4973
1.4717 | 169.0196 | 37.544 | 110.7959 | 9.7451 | 138.9658 | 84.5098
1.4719 | 169.0192 | 37.45 | 110.8897 | 9.7437 | 139.0596 | 84.5096
1.472 | 169.0189 | 37.595 | 110.7446 | 9.7427 | 138.9144 | 84.5094
1.4722 | 169.0438 | 37.742 | 110.6059 | 9.7434 | 138.7799 | 84.5219
1.4724 | 169.0434 | 37.53 | 110.8178 | 9.7419 | 138.9917 | 84.5217
1.4726 | 169.0683 | 37.566 | 110.7901 | 9.7427 | 138.9681 | 84.5341
1.4728 | 169.0931 | 37.612 | 110.7524 | 9.7429 | 138.9345 | 84.5465
1.4728 | 169.0929 | 37.604 | 110.7603 | 9.7424 | 138.9425 | 84.5465
1.4731 | 169.1177 | 37.495 | 110.8776 | 9.7427 | 139.0638 | 84.5588
1.4732 | 169.1426 | 37.724 | 110.6569 | 9.7434 | 138.8473 | 84.5713
1.4734 | 169.1422 | 37.788 | 110.5927 | 9.7419 | 138.7831 | 84.5711
1.4736 | 169.1923 | 37.619 | 110.7784 | 9.7444 | 138.9771 | 84.5961
1.4738 | 169.1919 | 37.759 | 110.6383 | 9.7429 | 138.8369 | 84.5959
1.4739 | 169.2168 | 37.506 | 110.8996 | 9.7436 | 139.1024 | 84.6084
1.4741 | 169.2164 | 37.694 | 110.7115 | 9.7422 | 138.9142 | 84.6082
1.4743 | 169.2413 | 37.709 | 110.7048 | 9.7429 | 138.9116 | 84.6206
1.4744 | 169.2411 | 37.27 | 111.1437 | 9.7424 | 139.3506 | 84.6206
1.4746 | 169.2407 | 37.356 | 111.0576 | 9.741 | 139.2644 | 84.6204
1.4747 | 169.2404 | 37.574 | 110.8395 | 9.74 | 139.0462 | 84.6202
1.4749 | 169.2652 | 37.518 | 110.9037 | 9.7402 | 139.1146 | 84.6326
1.4751 | 169.2397 | 37.573 | 110.8402 | 9.7375 | 139.0469 | 84.6199
1.4752 | 169.2646 | 37.643 | 110.7785 | 9.7383 | 138.9893 | 84.6323
1.4754 | 169.2643 | 37.558 | 110.8634 | 9.7373 | 139.0742 | 84.6322
1.4755 | 169.2641 | 37.508 | 110.9134 | 9.7363 | 139.124 | 84.632
1.4757 | 169.2888 | 37.544 | 110.8856 | 9.7366 | 139.1004 | 84.6444
1.4758 | 169.2887 | 37.422 | 111.0076 | 9.7361 | 139.2223 | 84.6443
1.476 | 169.2883 | 37.541 | 110.8884 | 9.7346 | 139.1031 | 84.6441
1.4762 | 169.3132 | 37.367 | 111.0707 | 9.7353 | 139.2896 | 84.6566
1.4764 | 169.3127 | 37.488 | 110.9496 | 9.7339 | 139.1684 | 84.6564
1.4765 | 169.3126 | 37.37 | 111.0675 | 9.7334 | 139.2863 | 84.6563
1.4766 | 169.3123 | 37.253 | 111.1844 | 9.7324 | 139.4032 | 84.6562
1.4768 | 169.3372 | 37.435 | 111.0107 | 9.7331 | 139.2336 | 84.6686
1.477 | 169.3368 | 37.497 | 110.9486 | 9.7317 | 139.1714 | 84.6684
1.4771 | 169.3617 | 37.458 | 110.9959 | 9.7324 | 139.2229 | 84.6809
1.4773 | 169.3614 | 37.459 | 110.9948 | 9.7314 | 139.2217 | 84.6807
1.4774 | 169.3612 | 37.447 | 111.0067 | 9.7305 | 139.2336 | 84.6806
1.4776 | 169.3861 | 37.422 | 111.04 | 9.7312 | 139.271 | 84.693
1.4778 | 169.3856 | 37.492 | 110.9699 | 9.7297 | 139.2008 | 84.6928
1.4779 | 169.4106 | 37.319 | 111.1512 | 9.7305 | 139.3863 | 84.7053
1.4781 | 169.4103 | 37.548 | 110.9221 | 9.7295 | 139.1571 | 84.7051
1.4782 | 169.4352 | 37.425 | 111.0534 | 9.7302 | 139.2926 | 84.7176
1.4784 | 169.4348 | 37.254 | 111.2243 | 9.7288 | 139.4634 | 84.7174
1.4786 | 169.4345 | 37.413 | 111.0652 | 9.7278 | 139.3042 | 84.7172
1.4787 | 169.4594 | 37.563 | 110.9235 | 9.7285 | 139.1667 | 84.7297
1.4789 | 169.4591 | 37.522 | 110.9644 | 9.7275 | 139.2076 | 84.7296
1.4791 | 169.4587 | 37.589 | 110.8972 | 9.7261 | 139.1403 | 84.7293
1.4791 | 169.4837 | 37.521 | 110.9736 | 9.7273 | 139.2209 | 84.7419
1.4794 | 169.4833 | 37.483 | 111.0114 | 9.7258 | 139.2587 | 84.7417
1.4794 | 169.4832 | 37.523 | 110.9714 | 9.7254 | 139.2186 | 84.7416
1.4797 | 169.4827 | 37.563 | 110.9312 | 9.7239 | 139.1784 | 84.7414
1.4798 | 169.4825 | 37.481 | 111.0132 | 9.7229 | 139.2602 | 84.7412
1.4799 | 169.5074 | 37.579 | 110.9235 | 9.7237 | 139.1747 | 84.7537
1.4802 | 169.5069 | 37.635 | 110.8673 | 9.7222 | 139.1185 | 84.7535
1.4803 | 169.5319 | 37.458 | 111.0526 | 9.7229 | 139.3079 | 84.7659
1.4805 | 169.5316 | 37.4 | 111.1105 | 9.722 | 139.3658 | 84.7658
1.4806 | 169.5313 | 37.49 | 111.0204 | 9.721 | 139.2756 | 84.7656
1.4808 | 169.5309 | 37.43 | 111.0803 | 9.7195 | 139.3354 | 84.7654
1.481 | 169.5558 | 37.355 | 111.1636 | 9.7203 | 139.4229 | 84.7779
1.4811 | 169.5807 | 37.302 | 111.2249 | 9.721 | 139.4883 | 84.7903
1.4813 | 169.5804 | 37.414 | 111.1128 | 9.72 | 139.3762 | 84.7902
1.4815 | 169.58 | 37.233 | 111.2937 | 9.7186 | 139.557 | 84.79
1.4815 | 169.5798 | 37.335 | 111.1916 | 9.7181 | 139.4549 | 84.7899
1.4818 | 169.6046 | 37.335 | 111.1999 | 9.7183 | 139.4673 | 84.8023
1.4819 | 169.6043 | 37.352 | 111.1828 | 9.7174 | 139.4502 | 84.8022
1.482 | 169.6292 | 37.306 | 111.2371 | 9.7181 | 139.5086 | 84.8146
1.4823 | 169.6288 | 37.226 | 111.3169 | 9.7166 | 139.5884 | 84.8144
1.4823 | 169.6287 | 37.27 | 111.2729 | 9.7161 | 139.5443 | 84.8143
1.4826 | 169.6533 | 36.999 | 111.5521 | 9.7159 | 139.8276 | 84.8266
1.4827 | 169.6531 | 37.137 | 111.414 | 9.7154 | 139.6896 | 84.8266
1.4828 | 169.6781 | 37.192 | 111.3674 | 9.7162 | 139.647 | 84.839
1.4831 | 169.6776 | 37.219 | 111.3402 | 9.7147 | 139.6198 | 84.8388
1.4832 | 169.6773 | 37.336 | 111.2231 | 9.7137 | 139.5027 | 84.8387
1.4834 | 169.7023 | 37.47 | 111.0974 | 9.7145 | 139.3811 | 84.8511
1.4836 | 169.7018 | 37.166 | 111.4013 | 9.713 | 139.6849 | 84.8509
1.4837 | 169.7267 | 37.368 | 111.2076 | 9.7137 | 139.4954 | 84.8634
1.4839 | 169.7265 | 37.574 | 111.0015 | 9.7128 | 139.2892 | 84.8632
1.4841 | 169.7512 | 37.519 | 111.0647 | 9.713 | 139.3566 | 84.8756
1.4842 | 169.7511 | 37.409 | 111.1747 | 9.7125 | 139.4665 | 84.8755
1.4843 | 169.7508 | 37.344 | 111.2396 | 9.7116 | 139.5314 | 84.8754
1.4845 | 169.7756 | 37.335 | 111.2569 | 9.7118 | 139.5528 | 84.8878
1.4847 | 169.7753 | 37.265 | 111.3268 | 9.7108 | 139.6226 | 84.8876
1.4848 | 169.8002 | 36.963 | 111.6371 | 9.7116 | 139.9371 | 84.9001
1.485 | 169.7998 | 37.087 | 111.5129 | 9.7101 | 139.8129 | 84.8999
1.4852 | 169.8247 | 37.066 | 111.5422 | 9.7108 | 139.8463 | 84.9123
1.4854 | 169.8242 | 37.279 | 111.3291 | 9.7094 | 139.6331 | 84.9121
1.4855 | 169.8241 | 37.26 | 111.348 | 9.7089 | 139.6521 | 84.9121
1.4857 | 169.8489 | 37.277 | 111.3393 | 9.7092 | 139.6474 | 84.9244
1.4858 | 169.8486 | 37.376 | 111.2402 | 9.7082 | 139.5483 | 84.9243
1.486 | 169.8735 | 37.484 | 111.1405 | 9.7089 | 139.4527 | 84.9367
1.4861 | 169.8732 | 37.26 | 111.3644 | 9.708 | 139.6766 | 84.9366
1.4863 | 169.898 | 37.37 | 111.2627 | 9.7082 | 139.579 | 84.949
1.4865 | 169.8977 | 37.512 | 111.1206 | 9.7072 | 139.4368 | 84.9488
1.4866 | 169.9226 | 37.309 | 111.3319 | 9.708 | 139.6523 | 84.9613
1.4868 | 169.9222 | 37.295 | 111.3457 | 9.7065 | 139.6661 | 84.9611
1.4869 | 169.922 | 37.137 | 111.5037 | 9.706 | 139.824 | 84.961
1.4871 | 169.9216 | 36.967 | 111.6735 | 9.7046 | 139.9938 | 84.9608
1.4873 | 169.8961 | 37.051 | 111.581 | 9.7019 | 139.8971 | 84.9481
1.4874 | 169.8958 | 36.981 | 111.6509 | 9.701 | 139.9669 | 84.9479
1.4876 | 169.8954 | 36.97 | 111.6618 | 9.6995 | 139.9777 | 84.9477
1.4878 | 169.8951 | 37.166 | 111.4657 | 9.6985 | 139.7816 | 84.9476
1.4879 | 169.92 | 37.213 | 111.427 | 9.6993 | 139.747 | 84.96
1.488 | 169.9199 | 37.094 | 111.546 | 9.6988 | 139.8659 | 84.9599
1.4882 | 169.9447 | 37.195 | 111.4532 | 9.699 | 139.7773 | 84.9723
1.4884 | 169.9444 | 37.042 | 111.6061 | 9.6981 | 139.9302 | 84.9722
1.4886 | 169.9691 | 37.097 | 111.5594 | 9.6983 | 139.8876 | 84.9846
1.4886 | 169.9942 | 37.101 | 111.5637 | 9.6995 | 139.8961 | 84.9971
1.4889 | 169.9938 | 37.027 | 111.6376 | 9.6981 | 139.9699 | 84.9969
1.489 | 170.0187 | 37.079 | 111.5939 | 9.6988 | 139.9303 | 85.0093
1.4892 | 170.0436 | 37.19 | 111.4912 | 9.6995 | 139.8318 | 85.0218
1.4893 | 170.0433 | 37.155 | 111.5261 | 9.6986 | 139.8667 | 85.0217
1.4894 | 170.043 | 37.342 | 111.339 | 9.6976 | 139.6795 | 85.0215
1.4897 | 170.0678 | 37.215 | 111.4743 | 9.6979 | 139.8189 | 85.0339
1.4898 | 170.0675 | 37.041 | 111.6482 | 9.6969 | 139.9928 | 85.0338
1.49 | 170.0672 | 37.141 | 111.5481 | 9.6959 | 139.8926 | 85.0336
1.4902 | 170.092 | 37.238 | 111.4593 | 9.6962 | 139.808 | 85.046
1.4903 | 170.0917 | 37.341 | 111.3562 | 9.6952 | 139.7048 | 85.0458
1.4905 | 170.1166 | 37.114 | 111.5915 | 9.6959 | 139.9443 | 85.0583
1.4906 | 170.1163 | 37.011 | 111.6944 | 9.695 | 140.0472 | 85.0582
1.4908 | 170.1159 | 37.033 | 111.6723 | 9.6935 | 140.0249 | 85.0579
1.491 | 170.1156 | 36.968 | 111.7372 | 9.6926 | 140.0898 | 85.0578
1.491 | 170.1155 | 36.959 | 111.7462 | 9.6921 | 140.0987 | 85.0577
1.4913 | 170.115 | 36.894 | 111.811 | 9.6907 | 140.1635 | 85.0575
1.4914 | 170.1399 | 37.08 | 111.6333 | 9.6914 | 139.99 | 85.07
1.4915 | 170.1397 | 36.878 | 111.8352 | 9.6904 | 140.1918 | 85.0698
1.4917 | 170.1394 | 37.245 | 111.4681 | 9.6895 | 139.8247 | 85.0697
1.4919 | 170.1389 | 37.235 | 111.478 | 9.688 | 139.8345 | 85.0695
1.492 | 170.1136 | 37.271 | 111.4335 | 9.6859 | 139.7858 | 85.0568
1.4922 | 170.1384 | 37.406 | 111.3068 | 9.6861 | 139.6632 | 85.0692
1.4923 | 170.1381 | 37.536 | 111.1767 | 9.6851 | 139.533 | 85.069
1.4925 | 170.1378 | 37.512 | 111.2006 | 9.6842 | 139.5569 | 85.0689
1.4927 | 170.1626 | 37.412 | 111.3089 | 9.6844 | 139.6693 | 85.0813
1.4929 | 170.1371 | 37.326 | 111.3864 | 9.6818 | 139.7425 | 85.0685
1.493 | 170.162 | 37.25 | 111.4707 | 9.6825 | 139.831 | 85.081
1.4931 | 170.1365 | 37.108 | 111.6042 | 9.6799 | 139.9603 | 85.0683
1.4933 | 170.1614 | 37.361 | 111.3595 | 9.6806 | 139.7197 | 85.0807
1.4934 | 170.1611 | 37.427 | 111.2934 | 9.6796 | 139.6536 | 85.0806
1.4936 | 170.1609 | 37.267 | 111.4533 | 9.6787 | 139.8134 | 85.0804
1.4938 | 170.1856 | 37.289 | 111.4395 | 9.6789 | 139.8038 | 85.0928
1.4939 | 170.1601 | 37.424 | 111.296 | 9.6763 | 139.6561 | 85.0801
1.494 | 170.1852 | 37.391 | 111.3374 | 9.6775 | 139.7016 | 85.0926
1.4942 | 170.1597 | 37.242 | 111.4779 | 9.6748 | 139.8379 | 85.0799
1.4943 | 170.1846 | 37.404 | 111.3242 | 9.6756 | 139.6883 | 85.0923
1.4944 | 170.1843 | 37.033 | 111.6951 | 9.6746 | 140.0592 | 85.0922
1.4947 | 170.1839 | 37.145 | 111.583 | 9.6732 | 139.947 | 85.092
1.4948 | 170.1836 | 37.016 | 111.7119 | 9.6722 | 140.0758 | 85.0918
1.495 | 170.1833 | 37.123 | 111.6048 | 9.6713 | 139.9687 | 85.0917
1.4951 | 170.183 | 37.197 | 111.5307 | 9.6703 | 139.8945 | 85.0915
1.4952 | 170.1828 | 37.225 | 111.5026 | 9.6693 | 139.8664 | 85.0914
1.4954 | 170.1825 | 37.198 | 111.5295 | 9.6684 | 139.8932 | 85.0912
1.4955 | 170.1822 | 36.975 | 111.7524 | 9.6674 | 140.1161 | 85.0911
1.4957 | 170.1819 | 37.346 | 111.3813 | 9.6665 | 139.745 | 85.091
1.4958 | 170.2068 | 37.296 | 111.4396 | 9.6672 | 139.8074 | 85.1034
1.496 | 170.2065 | 37.25 | 111.4855 | 9.6662 | 139.8533 | 85.1033
1.4961 | 170.2062 | 37.441 | 111.2944 | 9.6653 | 139.6621 | 85.1031
1.4963 | 170.206 | 37.126 | 111.6093 | 9.6643 | 139.977 | 85.103
1.4964 | 170.2309 | 37.147 | 111.5966 | 9.6651 | 139.9684 | 85.1154
1.4965 | 170.2306 | 37.065 | 111.6785 | 9.6641 | 140.0503 | 85.1153
1.4967 | 170.2303 | 36.913 | 111.8304 | 9.6632 | 140.2021 | 85.1151
1.4969 | 170.2299 | 37.138 | 111.6053 | 9.6617 | 139.9769 | 85.1149
1.4971 | 170.2548 | 36.805 | 111.9466 | 9.6624 | 140.3224 | 85.1274
1.4972 | 170.2545 | 37.167 | 111.5845 | 9.6615 | 139.9602 | 85.1272
1.4973 | 170.2794 | 36.972 | 111.7878 | 9.6622 | 140.1677 | 85.1397
1.4976 | 170.3042 | 37.152 | 111.6161 | 9.6625 | 140.0001 | 85.1521
1.4976 | 170.304 | 37.278 | 111.49 | 9.662 | 139.874 | 85.152
1.4978 | 170.3037 | 36.948 | 111.8199 | 9.661 | 140.2039 | 85.1519
1.498 | 170.3285 | 37.07 | 111.7062 | 9.6613 | 140.0942 | 85.1642
1.4981 | 170.3535 | 37.012 | 111.7725 | 9.6625 | 140.1648 | 85.1768
1.4983 | 170.3531 | 37.318 | 111.4664 | 9.6611 | 139.8586 | 85.1766
1.4984 | 170.3528 | 37.418 | 111.3663 | 9.6601 | 139.7584 | 85.1764
1.4986 | 170.3777 | 37.315 | 111.4776 | 9.6608 | 139.8739 | 85.1889
1.4988 | 170.4025 | 37.178 | 111.6228 | 9.6611 | 140.0233 | 85.2013
1.4989 | 170.4024 | 37.205 | 111.5958 | 9.6606 | 139.9962 | 85.2012
1.4991 | 170.4271 | 37.152 | 111.657 | 9.6609 | 140.0616 | 85.2136
1.4992 | 170.4268 | 37.161 | 111.6479 | 9.6599 | 140.0524 | 85.2134
1.4994 | 170.4516 | 37.47 | 111.3472 | 9.6602 | 139.7558 | 85.2258
1.4995 | 170.4767 | 37.097 | 111.7286 | 9.6614 | 140.1413 | 85.2383
1.4997 | 170.4762 | 37.154 | 111.6714 | 9.6599 | 140.0841 | 85.2381
1.5 | 170.501 | 37.142 | 111.6917 | 9.6602 | 140.1085 | 85.2505
1.5 | 170.526 | 37.072 | 111.77 | 9.6614 | 140.191 | 85.263
1.5002 | 170.5509 | 36.962 | 111.8883 | 9.6621 | 140.3135 | 85.2755
1.5004 | 170.5505 | 37.072 | 111.7782 | 9.6607 | 140.2033 | 85.2753
1.5005 | 170.5754 | 36.87 | 111.9885 | 9.6614 | 140.4177 | 85.2877
1.5007 | 170.6003 | 37.09 | 111.7768 | 9.6621 | 140.2102 | 85.3002
1.5008 | 170.6252 | 36.76 | 112.1151 | 9.6629 | 140.5526 | 85.3126
1.501 | 170.65 | 37.139 | 111.7443 | 9.6631 | 140.186 | 85.325
1.5012 | 170.6497 | 37.087 | 111.7962 | 9.6622 | 140.2379 | 85.3249
1.5014 | 170.6745 | 37.094 | 111.7975 | 9.6624 | 140.2432 | 85.3372
1.5016 | 170.6994 | 37.072 | 111.8278 | 9.6631 | 140.2777 | 85.3497
1.5017 | 170.6991 | 36.939 | 111.9607 | 9.6622 | 140.4105 | 85.3495
1.5019 | 170.7239 | 37.146 | 111.762 | 9.6624 | 140.2159 | 85.3619
1.502 | 170.7489 | 37.32 | 111.5963 | 9.6636 | 140.0545 | 85.3745
1.5022 | 170.7737 | 37.332 | 111.5926 | 9.6639 | 140.0548 | 85.3868
1.5023 | 170.7734 | 37.227 | 111.6975 | 9.6629 | 140.1597 | 85.3867
1.5025 | 170.7983 | 37.039 | 111.8938 | 9.6636 | 140.3601 | 85.3991
1.5027 | 170.823 | 37.009 | 111.932 | 9.6639 | 140.4025 | 85.4115
1.5029 | 170.8228 | 36.942 | 111.9989 | 9.6629 | 140.4694 | 85.4114
1.5031 | 170.8223 | 36.907 | 112.0338 | 9.6615 | 140.5042 | 85.4112
1.5031 | 170.8222 | 36.85 | 112.0907 | 9.661 | 140.5611 | 85.4111
1.5034 | 170.8216 | 36.826 | 112.1145 | 9.6591 | 140.5848 | 85.4108
1.5036 | 170.8465 | 36.839 | 112.1098 | 9.6599 | 140.5843 | 85.4233
1.5037 | 170.8462 | 37.082 | 111.8667 | 9.6589 | 140.3411 | 85.4231
1.5039 | 170.871 | 37.145 | 111.812 | 9.6592 | 140.2905 | 85.4355
1.504 | 170.8709 | 37.21 | 111.747 | 9.6587 | 140.2254 | 85.4354
1.5042 | 170.8704 | 37.162 | 111.7948 | 9.6573 | 140.2732 | 85.4352
1.5043 | 170.8703 | 37.178 | 111.7788 | 9.6568 | 140.2571 | 85.4351
1.5045 | 170.895 | 37.023 | 111.942 | 9.657 | 140.4245 | 85.4475
1.5047 | 170.9199 | 37.007 | 111.9663 | 9.6578 | 140.453 | 85.46
1.5048 | 170.9197 | 37.058 | 111.9152 | 9.6568 | 140.4018 | 85.4598
1.505 | 170.9194 | 36.952 | 112.0211 | 9.6559 | 140.5077 | 85.4597
1.5052 | 170.9189 | 37.165 | 111.808 | 9.6544 | 140.2945 | 85.4595
1.5053 | 170.9187 | 36.845 | 112.1279 | 9.6535 | 140.6143 | 85.4593
1.5055 | 170.9436 | 36.87 | 112.1112 | 9.6542 | 140.6018 | 85.4718
1.5057 | 170.9431 | 37.063 | 111.918 | 9.6528 | 140.4086 | 85.4716
1.5058 | 170.9428 | 36.91 | 112.0709 | 9.6518 | 140.5614 | 85.4714
1.506 | 170.9426 | 36.886 | 112.0949 | 9.6509 | 140.5853 | 85.4713
1.5061 | 170.9423 | 36.686 | 112.2948 | 9.6499 | 140.7851 | 85.4711
1.5063 | 170.9672 | 36.762 | 112.2271 | 9.6507 | 140.7216 | 85.4836
1.5064 | 170.9669 | 36.854 | 112.135 | 9.6497 | 140.6294 | 85.4834
1.5066 | 170.9666 | 36.667 | 112.3219 | 9.6488 | 140.8163 | 85.4833
1.5068 | 170.9914 | 36.825 | 112.1721 | 9.649 | 140.6707 | 85.4957
1.5069 | 170.9911 | 36.715 | 112.282 | 9.6481 | 140.7805 | 85.4955
1.5071 | 170.9908 | 36.617 | 112.3799 | 9.6471 | 140.8784 | 85.4954
1.5072 | 171.0157 | 36.901 | 112.1042 | 9.6479 | 140.6068 | 85.5078
1.5074 | 171.0153 | 36.709 | 112.2961 | 9.6464 | 140.7986 | 85.5076
1.5076 | 171.0402 | 36.716 | 112.2974 | 9.6472 | 140.8041 | 85.5201
1.5078 | 171.0397 | 36.717 | 112.2962 | 9.6457 | 140.8029 | 85.5199
1.5079 | 171.0396 | 36.917 | 112.0962 | 9.6453 | 140.6028 | 85.5198
1.5081 | 171.0392 | 36.823 | 112.1901 | 9.6438 | 140.6966 | 85.5196
1.5081 | 171.039 | 36.857 | 112.156 | 9.6434 | 140.6625 | 85.5195
1.5084 | 171.0386 | 36.623 | 112.3899 | 9.642 | 140.8963 | 85.5193
1.5085 | 171.0635 | 36.819 | 112.2022 | 9.6427 | 140.7127 | 85.5317
1.5087 | 171.0632 | 36.809 | 112.2121 | 9.6417 | 140.7226 | 85.5316
1.5088 | 171.0629 | 36.765 | 112.256 | 9.6408 | 140.7665 | 85.5315
1.5089 | 171.0626 | 36.964 | 112.0569 | 9.6398 | 140.5673 | 85.5313
1.5091 | 171.0623 | 36.723 | 112.2978 | 9.6389 | 140.8082 | 85.5312
1.5092 | 171.0872 | 36.704 | 112.3251 | 9.6396 | 140.8396 | 85.5436
1.5094 | 171.087 | 36.898 | 112.131 | 9.6387 | 140.6455 | 85.5435
1.5095 | 171.1119 | 36.954 | 112.0833 | 9.6394 | 140.6019 | 85.5559
1.5097 | 171.1114 | 36.882 | 112.1551 | 9.638 | 140.6737 | 85.5557
1.5099 | 171.1111 | 36.815 | 112.222 | 9.637 | 140.7406 | 85.5556
1.51 | 171.136 | 36.947 | 112.0983 | 9.6378 | 140.621 | 85.568
1.5102 | 171.1358 | 36.834 | 112.2113 | 9.6368 | 140.7339 | 85.5679
1.5103 | 171.1355 | 37.113 | 111.9322 | 9.6359 | 140.4547 | 85.5677
1.5105 | 171.1604 | 37.136 | 111.9175 | 9.6366 | 140.4442 | 85.5802
1.5106 | 171.1601 | 37.027 | 112.0264 | 9.6357 | 140.553 | 85.58
1.5108 | 171.1597 | 37.077 | 111.9762 | 9.6342 | 140.5028 | 85.5798
1.5109 | 171.1595 | 37.42 | 111.6332 | 9.6338 | 140.1598 | 85.5798
1.5111 | 171.1843 | 37.054 | 112.0074 | 9.634 | 140.5381 | 85.5921
1.5113 | 171.184 | 36.957 | 112.1043 | 9.6331 | 140.635 | 85.592
1.5114 | 171.1837 | 37.155 | 111.9062 | 9.6321 | 140.4368 | 85.5918
1.5116 | 171.2086 | 36.957 | 112.1125 | 9.6329 | 140.6473 | 85.6043
1.5118 | 171.2082 | 36.839 | 112.2304 | 9.6314 | 140.7651 | 85.6041
1.5119 | 171.2331 | 36.848 | 112.2297 | 9.6322 | 140.7685 | 85.6165
1.5121 | 171.258 | 37.033 | 112.053 | 9.6329 | 140.596 | 85.629
1.5122 | 171.2577 | 37.018 | 112.0679 | 9.6319 | 140.6108 | 85.6288
1.5124 | 171.2574 | 37.186 | 111.8998 | 9.631 | 140.4427 | 85.6287
1.5125 | 171.2571 | 36.839 | 112.2467 | 9.6301 | 140.7896 | 85.6286
1.5127 | 171.2819 | 37.106 | 111.988 | 9.6303 | 140.5349 | 85.6409
1.5129 | 171.2816 | 37.161 | 111.9329 | 9.6294 | 140.4798 | 85.6408
1.513 | 171.3065 | 37.011 | 112.0912 | 9.6301 | 140.6422 | 85.6532
1.5132 | 171.3061 | 36.838 | 112.264 | 9.6287 | 140.815 | 85.653
1.5133 | 171.3059 | 36.81 | 112.292 | 9.6282 | 140.843 | 85.653
1.5135 | 171.3055 | 36.716 | 112.3858 | 9.6268 | 140.9367 | 85.6527
1.5137 | 171.3052 | 36.856 | 112.2457 | 9.6259 | 140.7966 | 85.6526
1.5138 | 171.3301 | 37.054 | 112.056 | 9.6266 | 140.611 | 85.665
1.5139 | 171.3299 | 37.238 | 111.872 | 9.6261 | 140.427 | 85.665
1.5142 | 171.3546 | 36.971 | 112.1472 | 9.6259 | 140.7063 | 85.6773
1.5142 | 171.3544 | 36.931 | 112.1871 | 9.6254 | 140.7462 | 85.6772
1.5144 | 171.3793 | 37.011 | 112.1154 | 9.6261 | 140.6787 | 85.6897
1.5146 | 171.3789 | 36.861 | 112.2653 | 9.6247 | 140.8284 | 85.6894
1.5147 | 171.4038 | 36.764 | 112.3706 | 9.6255 | 140.9379 | 85.7019
1.515 | 171.4034 | 36.983 | 112.1515 | 9.624 | 140.7187 | 85.7017
1.515 | 171.4032 | 36.817 | 112.3174 | 9.6236 | 140.8846 | 85.7016
1.5152 | 171.4029 | 36.744 | 112.3903 | 9.6226 | 140.9575 | 85.7015
1.5153 | 171.4026 | 36.801 | 112.3332 | 9.6217 | 140.9003 | 85.7013
1.5155 | 171.4024 | 36.646 | 112.4881 | 9.6208 | 141.0552 | 85.7012
1.5157 | 171.4019 | 36.56 | 112.574 | 9.6193 | 141.141 | 85.701
1.5158 | 171.4016 | 36.685 | 112.4489 | 9.6184 | 141.0158 | 85.7008
1.5159 | 171.4015 | 36.675 | 112.4588 | 9.6179 | 141.0257 | 85.7007
1.5161 | 171.4011 | 36.709 | 112.4247 | 9.6165 | 140.9915 | 85.7005
1.5162 | 171.4009 | 36.704 | 112.4296 | 9.6161 | 140.9965 | 85.7005
1.5163 | 171.4006 | 36.644 | 112.4895 | 9.6151 | 141.0563 | 85.7003
1.5166 | 171.4254 | 36.623 | 112.5188 | 9.6154 | 141.0897 | 85.7127
1.5167 | 171.4251 | 36.629 | 112.5127 | 9.6144 | 141.0835 | 85.7125
1.5168 | 171.3996 | 36.766 | 112.3672 | 9.6118 | 140.9338 | 85.6998
1.5169 | 171.3995 | 36.666 | 112.4672 | 9.6114 | 141.0337 | 85.6997
1.5171 | 171.399 | 36.617 | 112.516 | 9.61 | 141.0825 | 85.6995
1.5173 | 171.3988 | 36.477 | 112.6559 | 9.609 | 141.2224 | 85.6994
1.5174 | 171.3985 | 36.733 | 112.3998 | 9.6081 | 140.9662 | 85.6992
1.5176 | 171.3982 | 36.812 | 112.3207 | 9.6071 | 140.8871 | 85.6991
1.5177 | 171.3979 | 36.762 | 112.3706 | 9.6062 | 140.9369 | 85.6989
1.5179 | 171.3976 | 36.664 | 112.4685 | 9.6053 | 141.0348 | 85.6988
1.518 | 171.3721 | 36.936 | 112.188 | 9.6027 | 140.7501 | 85.6861
1.5182 | 171.397 | 36.863 | 112.2693 | 9.6034 | 140.8355 | 85.6985
1.5183 | 171.3967 | 36.548 | 112.5842 | 9.6025 | 141.1504 | 85.6984
1.5184 | 171.3965 | 36.546 | 112.5862 | 9.6015 | 141.1522 | 85.6982
1.5186 | 171.4214 | 36.575 | 112.5655 | 9.6023 | 141.1357 | 85.7107
1.5187 | 171.4211 | 36.64 | 112.5004 | 9.6013 | 141.0705 | 85.7105
1.5189 | 171.4208 | 36.516 | 112.6243 | 9.6004 | 141.1944 | 85.7104
1.519 | 171.4205 | 36.215 | 112.9252 | 9.5994 | 141.4952 | 85.7102
1.5191 | 171.4203 | 36.629 | 112.5111 | 9.599 | 141.0812 | 85.7102
1.5193 | 171.4451 | 36.787 | 112.3614 | 9.5992 | 140.9356 | 85.7226
1.5194 | 171.445 | 36.909 | 112.2393 | 9.5988 | 140.8135 | 85.7225
1.5196 | 171.4445 | 36.637 | 112.5112 | 9.5974 | 141.0853 | 85.7223
1.5198 | 171.4442 | 36.563 | 112.5851 | 9.5964 | 141.1591 | 85.7221
1.5199 | 171.444 | 36.489 | 112.659 | 9.5955 | 141.233 | 85.722
1.52 | 171.4437 | 36.562 | 112.5859 | 9.5946 | 141.1598 | 85.7218
1.5201 | 171.4687 | 36.655 | 112.5012 | 9.5957 | 141.0794 | 85.7344
1.5203 | 171.4683 | 36.498 | 112.6581 | 9.5943 | 141.2361 | 85.7341
1.5204 | 171.4681 | 36.469 | 112.687 | 9.5939 | 141.2651 | 85.7341
1.5206 | 171.4929 | 36.636 | 112.5283 | 9.5941 | 141.1104 | 85.7464
1.5208 | 171.5178 | 36.609 | 112.5636 | 9.5949 | 141.1499 | 85.7589
1.5209 | 171.5427 | 36.748 | 112.4329 | 9.5956 | 141.0233 | 85.7713
1.5211 | 171.5928 | 36.715 | 112.4826 | 9.598 | 141.0814 | 85.7964
1.5212 | 171.6429 | 36.595 | 112.6193 | 9.6003 | 141.2264 | 85.8214
1.5215 | 171.6927 | 36.767 | 112.4639 | 9.6018 | 141.0793 | 85.8463
1.5216 | 171.7176 | 36.821 | 112.4182 | 9.6025 | 141.0378 | 85.8588
1.5218 | 171.7677 | 36.926 | 112.3299 | 9.6049 | 140.9578 | 85.8838
1.5219 | 171.7926 | 36.834 | 112.4302 | 9.6056 | 141.0623 | 85.8963
1.5221 | 171.7923 | 36.916 | 112.3481 | 9.6047 | 140.9801 | 85.8961
1.5223 | 171.817 | 36.829 | 112.4433 | 9.6049 | 141.0795 | 85.9085
1.5224 | 171.8167 | 36.757 | 112.5152 | 9.604 | 141.1514 | 85.9084
1.5226 | 171.8164 | 36.979 | 112.2931 | 9.6031 | 140.9292 | 85.9082
1.5228 | 171.7908 | 36.997 | 112.2666 | 9.6 | 140.8984 | 85.8954
1.5229 | 171.7907 | 37.094 | 112.1696 | 9.5995 | 140.8013 | 85.8953
1.5231 | 171.7902 | 36.902 | 112.3614 | 9.5981 | 140.9931 | 85.8951
1.5232 | 171.7901 | 36.783 | 112.4804 | 9.5977 | 141.1121 | 85.8951
1.5234 | 171.7897 | 36.99 | 112.2732 | 9.5963 | 140.9048 | 85.8948
1.5235 | 171.7894 | 36.957 | 112.3061 | 9.5953 | 140.9377 | 85.8947
1.5237 | 171.8143 | 36.987 | 112.2844 | 9.5961 | 140.9201 | 85.9071
1.5238 | 171.814 | 37.074 | 112.1973 | 9.5951 | 140.833 | 85.907
1.524 | 171.8137 | 37.094 | 112.1772 | 9.5942 | 140.8129 | 85.9069
1.5242 | 171.8133 | 37.235 | 112.0361 | 9.5928 | 140.6716 | 85.9066
1.5242 | 171.8131 | 37.199 | 112.072 | 9.5923 | 140.7076 | 85.9066
1.5245 | 171.8127 | 37.198 | 112.0729 | 9.5909 | 140.7083 | 85.9063
1.5246 | 171.8376 | 37.12 | 112.1592 | 9.5917 | 140.7988 | 85.9188
1.5248 | 171.8623 | 37.193 | 112.0944 | 9.5919 | 140.7382 | 85.9312
1.5249 | 171.8622 | 36.831 | 112.4564 | 9.5914 | 141.1001 | 85.9311
1.5251 | 171.8618 | 36.729 | 112.5583 | 9.59 | 141.2019 | 85.9309
1.5253 | 171.8867 | 36.713 | 112.5826 | 9.5908 | 141.2303 | 85.9433
1.5254 | 171.9116 | 36.572 | 112.7319 | 9.5915 | 141.3838 | 85.9558
1.5256 | 171.9111 | 36.491 | 112.8127 | 9.5901 | 141.4646 | 85.9556
1.5257 | 171.9362 | 36.479 | 112.8331 | 9.5913 | 141.4891 | 85.9681
1.5259 | 171.9609 | 36.385 | 112.9353 | 9.5915 | 141.5955 | 85.9805
1.5261 | 171.9858 | 36.671 | 112.6576 | 9.5923 | 141.3219 | 85.9929
1.5262 | 171.9855 | 36.453 | 112.8755 | 9.5913 | 141.5398 | 85.9928
1.5264 | 171.9851 | 36.684 | 112.6444 | 9.5899 | 141.3086 | 85.9926
1.5266 | 172.01 | 36.541 | 112.7957 | 9.5906 | 141.464 | 86.005
1.5267 | 172.0349 | 36.724 | 112.621 | 9.5914 | 141.2935 | 86.0175
1.5269 | 172.0346 | 36.59 | 112.7549 | 9.5904 | 141.4273 | 86.0173
1.527 | 172.0595 | 36.663 | 112.6902 | 9.5912 | 141.3668 | 86.0298
1.5272 | 172.0591 | 36.546 | 112.807 | 9.5898 | 141.4835 | 86.0295
1.5274 | 172.084 | 36.679 | 112.6823 | 9.5905 | 141.363 | 86.042
1.5275 | 172.1089 | 36.747 | 112.6226 | 9.5912 | 141.3074 | 86.0544
1.5277 | 172.1338 | 36.751 | 112.6269 | 9.5919 | 141.3159 | 86.0669
1.5279 | 172.1585 | 36.507 | 112.8792 | 9.5922 | 141.5723 | 86.0793
1.5281 | 172.1581 | 36.52 | 112.866 | 9.5908 | 141.559 | 86.079
1.5282 | 172.183 | 36.615 | 112.7793 | 9.5915 | 141.4765 | 86.0915
1.5284 | 172.2079 | 36.63 | 112.7726 | 9.5922 | 141.4739 | 86.1039
1.5285 | 172.2328 | 36.867 | 112.5439 | 9.5929 | 141.2494 | 86.1164
1.5287 | 172.2575 | 36.778 | 112.6412 | 9.5932 | 141.3508 | 86.1288
1.5289 | 172.2824 | 36.617 | 112.8105 | 9.5939 | 141.5242 | 86.1412
1.5291 | 172.282 | 36.717 | 112.7103 | 9.5925 | 141.424 | 86.141
1.5292 | 172.2819 | 36.773 | 112.6543 | 9.5921 | 141.3679 | 86.1409
1.5295 | 172.2813 | 36.514 | 112.9131 | 9.5902 | 141.6266 | 86.1406
1.5295 | 172.3063 | 36.629 | 112.8064 | 9.5914 | 141.5242 | 86.1532
1.5298 | 172.3311 | 36.506 | 112.9377 | 9.5916 | 141.6595 | 86.1655
1.5299 | 172.356 | 36.606 | 112.846 | 9.5924 | 141.572 | 86.178
1.5301 | 172.3807 | 36.797 | 112.6632 | 9.5926 | 141.3934 | 86.1904
1.5303 | 172.3803 | 36.777 | 112.6831 | 9.5912 | 141.4131 | 86.1901
1.5305 | 172.4052 | 36.854 | 112.6144 | 9.5919 | 141.3486 | 86.2026
1.5307 | 172.4299 | 36.756 | 112.7206 | 9.5922 | 141.459 | 86.215
1.5308 | 172.4548 | 36.874 | 112.6109 | 9.5929 | 141.3534 | 86.2274
1.5311 | 172.4796 | 36.577 | 112.9162 | 9.5932 | 141.6628 | 86.2398
1.5311 | 172.5046 | 36.749 | 112.7525 | 9.5943 | 141.5033 | 86.2523
1.5314 | 172.5042 | 36.671 | 112.8304 | 9.5929 | 141.5811 | 86.2521
1.5315 | 172.5291 | 36.646 | 112.8637 | 9.5937 | 141.6185 | 86.2645
1.5317 | 172.5286 | 36.81 | 112.6995 | 9.5923 | 141.4543 | 86.2643
1.5319 | 172.5284 | 36.715 | 112.7945 | 9.5913 | 141.5492 | 86.2642
1.5321 | 172.5531 | 36.67 | 112.8477 | 9.5916 | 141.6066 | 86.2766
1.5322 | 172.578 | 36.545 | 112.981 | 9.5923 | 141.744 | 86.289
1.5324 | 172.5776 | 36.607 | 112.9189 | 9.5909 | 141.6818 | 86.2888
1.5325 | 172.5774 | 36.841 | 112.6848 | 9.5905 | 141.4477 | 86.2887
1.5327 | 172.6022 | 36.896 | 112.6381 | 9.5907 | 141.4051 | 86.3011
1.5329 | 172.6019 | 36.733 | 112.801 | 9.5898 | 141.5679 | 86.3009
1.5331 | 172.6266 | 36.791 | 112.7512 | 9.59 | 141.5223 | 86.3133
1.5332 | 172.6263 | 36.712 | 112.8301 | 9.5891 | 141.6012 | 86.3132
1.5334 | 172.6512 | 36.666 | 112.8844 | 9.5898 | 141.6596 | 86.3256
1.5337 | 172.6507 | 36.837 | 112.7132 | 9.588 | 141.4883 | 86.3253
1.5337 | 172.6757 | 36.798 | 112.7606 | 9.5892 | 141.5399 | 86.3379
1.5339 | 172.6754 | 36.869 | 112.6895 | 9.5882 | 141.4687 | 86.3377
1.5341 | 172.675 | 37.094 | 112.4643 | 9.5869 | 141.2435 | 86.3375
1.5343 | 172.6747 | 36.965 | 112.5932 | 9.5859 | 141.3723 | 86.3373
1.5345 | 172.6994 | 36.928 | 112.6385 | 9.5862 | 141.4217 | 86.3497
1.5346 | 172.6992 | 36.559 | 113.0074 | 9.5853 | 141.7906 | 86.3496
1.5348 | 172.6987 | 36.783 | 112.7832 | 9.5839 | 141.5664 | 86.3494
1.535 | 172.7236 | 36.841 | 112.7335 | 9.5846 | 141.5208 | 86.3618
1.5351 | 172.7233 | 36.473 | 113.1014 | 9.5837 | 141.8887 | 86.3617
1.5353 | 172.7229 | 36.663 | 112.9113 | 9.5823 | 141.6984 | 86.3614
1.5355 | 172.7478 | 36.868 | 112.7146 | 9.583 | 141.5059 | 86.3739
1.5356 | 172.7475 | 36.802 | 112.7805 | 9.5821 | 141.5717 | 86.3737
1.5358 | 172.7724 | 36.694 | 112.8968 | 9.5828 | 141.6922 | 86.3862
1.536 | 172.772 | 36.849 | 112.7417 | 9.5814 | 141.537 | 86.386
1.5362 | 172.7715 | 36.869 | 112.7215 | 9.58 | 141.5168 | 86.3858
1.5363 | 172.7714 | 37.008 | 112.5825 | 9.5796 | 141.3777 | 86.3857
1.5366 | 172.7708 | 36.769 | 112.8213 | 9.5777 | 141.6164 | 86.3854
1.5366 | 172.7958 | 36.862 | 112.7366 | 9.5789 | 141.5359 | 86.3979
1.5369 | 172.7954 | 37.07 | 112.5285 | 9.5775 | 141.3277 | 86.3977
1.537 | 172.7951 | 36.679 | 112.9194 | 9.5766 | 141.7186 | 86.3976
1.5372 | 172.7947 | 36.824 | 112.7742 | 9.5752 | 141.5733 | 86.3973
1.5374 | 172.7944 | 37.183 | 112.4151 | 9.5743 | 141.2142 | 86.3972
1.5375 | 172.7941 | 37.04 | 112.558 | 9.5734 | 141.357 | 86.397
1.5377 | 172.819 | 36.815 | 112.7913 | 9.5741 | 141.5945 | 86.4095
1.5379 | 172.8186 | 36.769 | 112.8372 | 9.5727 | 141.6403 | 86.4093
1.5379 | 172.8184 | 36.867 | 112.7391 | 9.5722 | 141.5422 | 86.4092
1.5381 | 172.8433 | 36.838 | 112.7764 | 9.5729 | 141.5837 | 86.4217
1.5383 | 172.8429 | 36.618 | 112.9963 | 9.5716 | 141.8034 | 86.4214
1.5385 | 172.8426 | 37.094 | 112.5202 | 9.5706 | 141.3273 | 86.4213
1.5387 | 172.8421 | 36.782 | 112.832 | 9.5693 | 141.6391 | 86.4211
1.5388 | 172.867 | 36.728 | 112.8943 | 9.57 | 141.7055 | 86.4335
1.539 | 172.8666 | 37.08 | 112.5422 | 9.5686 | 141.3533 | 86.4333
1.5391 | 172.8665 | 37.025 | 112.5972 | 9.5681 | 141.4082 | 86.4332
1.5394 | 172.8659 | 36.909 | 112.713 | 9.5663 | 141.5239 | 86.4329
1.5395 | 172.8657 | 36.717 | 112.9049 | 9.5658 | 141.7159 | 86.4329
1.5396 | 172.8906 | 36.6 | 113.0302 | 9.5665 | 141.8453 | 86.4453
1.5398 | 172.8903 | 36.63 | 113.0001 | 9.5656 | 141.8152 | 86.4452
1.54 | 172.8899 | 36.8 | 112.83 | 9.5642 | 141.6449 | 86.4449
1.5401 | 172.8896 | 36.852 | 112.7779 | 9.5633 | 141.5928 | 86.4448
1.5403 | 172.8893 | 37.035 | 112.5948 | 9.5624 | 141.4097 | 86.4447
1.5405 | 172.8889 | 36.861 | 112.7686 | 9.561 | 141.5834 | 86.4444
1.5406 | 172.9139 | 36.845 | 112.793 | 9.5622 | 141.612 | 86.457
1.5407 | 172.9136 | 36.974 | 112.6639 | 9.5613 | 141.4828 | 86.4568
1.5409 | 172.9132 | 36.641 | 112.9967 | 9.5599 | 141.8156 | 86.4566
1.5411 | 172.9129 | 36.844 | 113.7936 | 9.559 | 142.6125 | 86.4565
1.5412 | 172.9126 | 36.77 | 112.8675 | 9.5581 | 141.6863 | 86.4563
1.5414 | 172.9123 | 36.49 | 113.1474 | 9.5572 | 141.9662 | 86.4562
1.5415 | 172.912 | 36.661 | 112.9763 | 9.5562 | 141.795 | 86.456
1.5417 | 172.9116 | 36.54 | 113.0972 | 9.5549 | 141.9158 | 86.4558
1.5418 | 172.9115 | 36.661 | 112.9762 | 9.5544 | 141.7947 | 86.4557
1.542 | 172.8858 | 36.621 | 113.0076 | 9.5514 | 141.8219 | 86.4429
1.5421 | 172.8857 | 36.485 | 113.1436 | 9.5509 | 141.9578 | 86.4428
1.5423 | 172.8601 | 36.53 | 113.09 | 9.5479 | 141.9 | 86.43
1.5424 | 172.8599 | 36.487 | 113.133 | 9.5475 | 141.943 | 86.43
1.5425 | 172.8345 | 36.715 | 112.8965 | 9.5449 | 141.7022 | 86.4172
1.5427 | 172.8594 | 36.473 | 113.1468 | 9.5456 | 141.9567 | 86.4297
1.5429 | 172.8337 | 36.715 | 112.8962 | 9.5426 | 141.7019 | 86.4169
1.543 | 172.8334 | 36.517 | 113.0941 | 9.5417 | 141.8997 | 86.4167
1.5432 | 172.8332 | 36.271 | 113.3401 | 9.5408 | 142.1456 | 86.4166
1.5433 | 172.858 | 36.337 | 113.2823 | 9.5415 | 142.092 | 86.429
1.5434 | 172.8579 | 36.484 | 113.1353 | 9.5411 | 141.945 | 86.429
1.5436 | 172.8575 | 36.531 | 113.0882 | 9.5397 | 141.8977 | 86.4287
1.5437 | 172.8573 | 36.751 | 112.8681 | 9.5392 | 141.6777 | 86.4287
1.5439 | 172.8821 | 36.904 | 112.7234 | 9.5395 | 141.537 | 86.441
1.544 | 172.8818 | 36.506 | 113.1213 | 9.5386 | 141.9349 | 86.4409
1.5442 | 172.9067 | 36.672 | 112.9636 | 9.5393 | 141.7813 | 86.4533
1.5443 | 172.9064 | 36.729 | 112.9065 | 9.5384 | 141.7242 | 86.4532
1.5445 | 172.9313 | 36.703 | 112.9408 | 9.5391 | 141.7626 | 86.4656
1.5446 | 172.931 | 36.508 | 113.1357 | 9.5382 | 141.9575 | 86.4655
1.5448 | 172.9559 | 36.676 | 112.976 | 9.5389 | 141.8019 | 86.4779
1.545 | 172.9806 | 36.546 | 113.1142 | 9.5392 | 141.9443 | 86.4903
1.5451 | 173.0055 | 36.643 | 113.0255 | 9.5399 | 141.8598 | 86.5028
1.5453 | 173.0052 | 36.594 | 113.0744 | 9.539 | 141.9086 | 86.5026
1.5455 | 173.0552 | 36.779 | 112.9061 | 9.5408 | 141.7486 | 86.5276
1.5456 | 173.0549 | 36.584 | 113.101 | 9.5399 | 141.9434 | 86.5274
1.5458 | 173.0798 | 36.28 | 113.4133 | 9.5406 | 142.2599 | 86.5399
1.546 | 173.1045 | 36.623 | 113.0785 | 9.5409 | 141.9292 | 86.5522
1.5461 | 173.1294 | 36.496 | 113.2138 | 9.5416 | 142.0687 | 86.5647
1.5464 | 173.1793 | 36.725 | 113.0014 | 9.5435 | 141.8647 | 86.5897
1.5464 | 173.1792 | 36.511 | 113.2154 | 9.543 | 142.0786 | 86.5896
1.5466 | 173.2291 | 36.848 | 112.895 | 9.5449 | 141.7665 | 86.6145
1.5468 | 173.2288 | 36.931 | 112.8119 | 9.544 | 141.6834 | 86.6144
1.547 | 173.2536 | 36.643 | 113.1082 | 9.5443 | 141.9838 | 86.6268
1.5472 | 173.2783 | 36.521 | 113.2384 | 9.5445 | 142.1181 | 86.6391
1.5474 | 173.3032 | 36.828 | 112.9397 | 9.5452 | 141.8236 | 86.6516
1.5475 | 173.3281 | 36.604 | 113.172 | 9.546 | 142.06 | 86.664
1.5477 | 173.3278 | 36.447 | 113.3289 | 9.545 | 142.2169 | 86.6639
1.5479 | 173.3525 | 36.517 | 113.2672 | 9.5453 | 142.1593 | 86.6763
1.548 | 173.3774 | 36.651 | 113.1415 | 9.546 | 142.0377 | 86.6887
1.5482 | 173.4023 | 36.543 | 113.2578 | 9.5467 | 142.1582 | 86.7012
1.5484 | 173.4019 | 36.665 | 113.1356 | 9.5454 | 142.0359 | 86.7009
1.5486 | 173.4266 | 36.815 | 112.9939 | 9.5456 | 141.8983 | 86.7133
1.5488 | 173.4263 | 36.718 | 113.0908 | 9.5447 | 141.9952 | 86.7132
1.5489 | 173.4512 | 36.75 | 113.0671 | 9.5454 | 141.9756 | 86.7256
1.549 | 173.4761 | 36.753 | 113.0724 | 9.5461 | 141.9851 | 86.7381
1.5493 | 173.4757 | 36.506 | 113.3192 | 9.5448 | 142.2318 | 86.7378
1.5494 | 173.5006 | 36.743 | 113.0905 | 9.5455 | 142.0073 | 86.7503
1.5495 | 173.5003 | 36.714 | 113.1194 | 9.5446 | 142.0361 | 86.7501
1.5498 | 173.4998 | 36.712 | 113.1213 | 9.5432 | 142.0379 | 86.7499
1.5499 | 173.5247 | 36.789 | 113.0526 | 9.5439 | 141.9734 | 86.7624
1.5501 | 173.5243 | 36.706 | 113.1354 | 9.5425 | 142.0561 | 86.7621
1.5502 | 173.5493 | 36.674 | 113.1758 | 9.5437 | 142.1007 | 86.7747
1.5505 | 173.5739 | 36.507 | 113.351 | 9.5435 | 142.28 | 86.787
1.5506 | 173.5738 | 36.474 | 113.3839 | 9.5431 | 142.3129 | 86.7869
1.5508 | 173.5733 | 36.568 | 113.2898 | 9.5417 | 142.2187 | 86.7867
1.5509 | 173.5731 | 36.75 | 113.1077 | 9.5408 | 142.0365 | 86.7865
1.5511 | 173.5978 | 36.522 | 113.3439 | 9.541 | 142.2769 | 86.7989
1.5513 | 173.5723 | 36.515 | 113.3424 | 9.5385 | 142.2712 | 86.7862
1.5514 | 173.5972 | 36.693 | 113.1727 | 9.5392 | 142.1056 | 86.7986
1.5516 | 173.5969 | 36.418 | 113.4476 | 9.5383 | 142.3805 | 86.7985
1.5517 | 173.5715 | 36.444 | 113.4132 | 9.5358 | 142.3417 | 86.7857
1.5519 | 173.5712 | 36.498 | 113.3591 | 9.5349 | 142.2876 | 86.7856
1.5521 | 173.5707 | 36.659 | 113.1979 | 9.5335 | 142.1264 | 86.7854
1.5522 | 173.5704 | 36.82 | 113.0368 | 9.5326 | 141.9652 | 86.7852
1.5524 | 173.5701 | 36.64 | 113.2167 | 9.5317 | 142.1451 | 86.7851
1.5525 | 173.5699 | 36.7 | 113.1566 | 9.5308 | 142.0849 | 86.7849
1.5527 | 173.5696 | 36.815 | 113.0415 | 9.5299 | 141.9698 | 86.7848
1.5529 | 173.5439 | 36.83 | 113.018 | 9.5269 | 141.942 | 86.772
1.553 | 173.5438 | 36.698 | 113.1499 | 9.5264 | 142.0739 | 86.7719
1.5531 | 173.5435 | 36.571 | 113.2768 | 9.5255 | 142.2008 | 86.7718
1.5532 | 173.5432 | 36.719 | 113.1287 | 9.5246 | 142.0526 | 86.7716
1.5534 | 173.5429 | 36.432 | 113.4156 | 9.5237 | 142.3395 | 86.7715
1.5536 | 173.5173 | 36.641 | 113.1981 | 9.5207 | 142.1177 | 86.7587
1.5538 | 173.517 | 36.674 | 113.165 | 9.5198 | 142.0845 | 86.7585
1.5538 | 173.5169 | 36.589 | 113.25 | 9.5194 | 142.1694 | 86.7584
1.554 | 173.5164 | 36.293 | 113.5458 | 9.518 | 142.4652 | 86.7582
1.5542 | 173.491 | 36.476 | 113.3543 | 9.5155 | 142.2695 | 86.7455
1.5543 | 173.5159 | 36.596 | 113.2426 | 9.5162 | 142.1619 | 86.7579
1.5545 | 173.4904 | 36.595 | 113.2351 | 9.5137 | 142.1502 | 86.7452
1.5546 | 173.4901 | 36.758 | 113.072 | 9.5128 | 141.987 | 86.745
1.5548 | 173.515 | 36.708 | 113.1303 | 9.5135 | 142.0495 | 86.7575
1.5549 | 173.5147 | 36.49 | 113.3482 | 9.5126 | 142.2673 | 86.7573
1.5551 | 173.5394 | 36.842 | 113.0045 | 9.5128 | 141.9277 | 86.7697
1.5552 | 173.5393 | 36.683 | 113.1634 | 9.5124 | 142.0866 | 86.7696
1.5554 | 173.5389 | 36.466 | 113.3803 | 9.511 | 142.3034 | 86.7694
1.5556 | 173.5637 | 36.783 | 113.0716 | 9.5117 | 141.9989 | 86.7819
1.5557 | 173.5634 | 36.85 | 113.0045 | 9.5108 | 141.9317 | 86.7817
1.5559 | 173.563 | 36.688 | 113.1663 | 9.5095 | 142.0935 | 86.7815
1.5561 | 173.5879 | 36.852 | 113.0106 | 9.5102 | 141.942 | 86.794
1.5562 | 173.5876 | 36.91 | 112.9525 | 9.5093 | 141.8838 | 86.7938
1.5564 | 173.5873 | 36.84 | 113.0224 | 9.5084 | 141.9537 | 86.7937
1.5565 | 173.587 | 36.957 | 112.9053 | 9.5075 | 141.8365 | 86.7935
1.5567 | 173.6118 | 36.843 | 113.0276 | 9.5077 | 141.9629 | 86.8059
1.5569 | 173.6367 | 36.805 | 113.0739 | 9.5084 | 142.0133 | 86.8183
1.5569 | 173.6365 | 36.78 | 113.0988 | 9.508 | 142.0383 | 86.8183
1.5572 | 173.6613 | 36.701 | 113.1861 | 9.5082 | 142.1296 | 86.8306
1.5573 | 173.661 | 36.809 | 113.078 | 9.5073 | 142.0215 | 86.8305
1.5575 | 173.6858 | 36.753 | 113.1423 | 9.5081 | 142.0899 | 86.8429
1.5577 | 173.7106 | 36.859 | 113.0445 | 9.5083 | 141.9963 | 86.8553
1.5578 | 173.7103 | 37 | 112.9034 | 9.5074 | 141.8552 | 86.8552
1.558 | 173.7352 | 36.863 | 113.0487 | 9.5081 | 142.0046 | 86.8676
1.5581 | 173.7349 | 36.743 | 113.1686 | 9.5072 | 142.1244 | 86.8674
1.5583 | 173.7596 | 36.973 | 112.9469 | 9.5075 | 141.9068 | 86.8798
1.5585 | 173.7845 | 36.761 | 113.1672 | 9.5082 | 142.1313 | 86.8923
1.5586 | 173.8094 | 36.686 | 113.2505 | 9.5089 | 142.2187 | 86.9047
1.5588 | 173.8091 | 36.531 | 113.4054 | 9.508 | 142.3736 | 86.9046
1.559 | 173.8339 | 36.436 | 113.5086 | 9.5083 | 142.4809 | 86.9169
1.559 | 173.8337 | 36.62 | 113.3246 | 9.5078 | 142.2969 | 86.9169
1.5593 | 173.8333 | 36.414 | 113.5304 | 9.5065 | 142.5026 | 86.9166
1.5594 | 173.8582 | 36.398 | 113.5547 | 9.5072 | 142.5311 | 86.9291
1.5596 | 173.8829 | 36.557 | 113.404 | 9.5074 | 142.3845 | 86.9415
1.5598 | 173.9078 | 36.683 | 113.2863 | 9.5081 | 142.2709 | 86.9539
1.56 | 173.9074 | 36.785 | 113.1841 | 9.5068 | 142.1687 | 86.9537
1.5601 | 173.9322 | 36.528 | 113.4494 | 9.5075 | 142.4381 | 86.9661
1.5603 | 173.932 | 36.795 | 113.1823 | 9.5066 | 142.171 | 86.966
1.5604 | 173.9317 | 36.65 | 113.3272 | 9.5057 | 142.3158 | 86.9658
1.5606 | 173.9565 | 36.426 | 113.5595 | 9.5064 | 142.5523 | 86.9783
1.5607 | 173.9563 | 36.44 | 113.5454 | 9.5055 | 142.5381 | 86.9781
1.5609 | 173.9306 | 36.36 | 113.6169 | 9.5025 | 142.6053 | 86.9653
1.561 | 173.9305 | 36.311 | 113.6658 | 9.5021 | 142.6542 | 86.9652
1.5612 | 173.9552 | 36.104 | 113.8811 | 9.5023 | 142.8736 | 86.9776
1.5614 | 173.9549 | 36.389 | 113.596 | 9.5014 | 142.5885 | 86.9775
1.5616 | 173.9797 | 36.353 | 113.6402 | 9.5017 | 142.6368 | 86.9898
1.5617 | 173.9794 | 36.432 | 113.5611 | 9.5008 | 142.5577 | 86.9897
1.5619 | 173.9791 | 36.395 | 113.598 | 9.4999 | 142.5945 | 86.9895
1.562 | 173.9788 | 36.582 | 113.4109 | 9.499 | 142.4074 | 86.9894
1.5622 | 174.0035 | 36.331 | 113.6702 | 9.4993 | 142.6708 | 87.0018
1.5624 | 174.0033 | 36.418 | 113.5831 | 9.4984 | 142.5836 | 87.0016
1.5626 | 174.028 | 36.584 | 113.4253 | 9.4986 | 142.43 | 87.014
1.5627 | 174.0278 | 36.31 | 113.6993 | 9.4982 | 142.7039 | 87.0139
1.5629 | 174.0274 | 36.255 | 113.7541 | 9.4968 | 142.7587 | 87.0137
1.563 | 174.0523 | 36.389 | 113.6284 | 9.4975 | 142.6371 | 87.0261
1.5633 | 174.0519 | 36.47 | 113.5473 | 9.4962 | 142.5559 | 87.0259
1.5634 | 174.0516 | 36.432 | 113.5852 | 9.4953 | 142.5938 | 87.0258
1.5635 | 174.0765 | 36.517 | 113.5085 | 9.496 | 142.5212 | 87.0382
1.5638 | 174.076 | 36.671 | 113.3543 | 9.4946 | 142.367 | 87.038
1.5639 | 174.0757 | 36.676 | 113.3492 | 9.4937 | 142.3619 | 87.0379
1.564 | 174.0754 | 36.584 | 113.4411 | 9.4929 | 142.4537 | 87.0377
1.5642 | 174.1003 | 36.41 | 113.6234 | 9.4936 | 142.6402 | 87.0502
1.5643 | 174.1 | 36.572 | 113.4613 | 9.4927 | 142.478 | 87.05
1.5645 | 174.1249 | 36.332 | 113.7096 | 9.4934 | 142.7305 | 87.0625
1.5647 | 174.1245 | 36.46 | 113.5815 | 9.492 | 142.6022 | 87.0622
1.5648 | 174.1242 | 36.503 | 113.5384 | 9.4911 | 142.5591 | 87.0621
1.565 | 174.1491 | 36.473 | 113.5767 | 9.4918 | 142.6015 | 87.0745
1.5651 | 174.1488 | 36.477 | 113.5726 | 9.4909 | 142.5974 | 87.0744
1.5654 | 174.1735 | 36.554 | 113.5038 | 9.4912 | 142.5328 | 87.0868
1.5655 | 174.1984 | 36.373 | 113.6931 | 9.4919 | 142.7262 | 87.0992
1.5656 | 174.1981 | 36.589 | 113.477 | 9.491 | 142.5101 | 87.0991
1.5658 | 174.1978 | 36.695 | 113.3709 | 9.4901 | 142.4039 | 87.0989
1.566 | 174.1974 | 36.836 | 113.2298 | 9.4888 | 142.2627 | 87.0987
1.5662 | 174.2223 | 36.852 | 113.2221 | 9.4895 | 142.2591 | 87.1111
1.5663 | 174.222 | 36.665 | 113.409 | 9.4886 | 142.446 | 87.111
1.5664 | 174.2218 | 36.515 | 113.5589 | 9.4881 | 142.5959 | 87.1109
1.5666 | 174.2466 | 36.609 | 113.4732 | 9.4884 | 142.5143 | 87.1233
1.5668 | 174.2461 | 36.685 | 113.397 | 9.4871 | 142.4381 | 87.1231
1.5669 | 174.271 | 36.56 | 113.5303 | 9.4878 | 142.5755 | 87.1355
1.5672 | 174.2706 | 36.635 | 113.4552 | 9.4864 | 142.5003 | 87.1353
1.5672 | 174.2956 | 36.669 | 113.4295 | 9.4876 | 142.4788 | 87.1478
1.5675 | 174.2952 | 36.783 | 113.3154 | 9.4862 | 142.3646 | 87.1476
1.5676 | 174.32 | 36.631 | 113.4757 | 9.4869 | 142.529 | 87.16
1.5678 | 174.3196 | 36.575 | 113.5315 | 9.4856 | 142.5848 | 87.1598
1.568 | 174.3193 | 36.443 | 113.6634 | 9.4847 | 142.7167 | 87.1597
1.5681 | 174.3442 | 36.411 | 113.7037 | 9.4854 | 142.7611 | 87.1721
1.5683 | 174.3439 | 36.731 | 113.3836 | 9.4845 | 142.441 | 87.172
1.5685 | 174.3435 | 36.496 | 113.6185 | 9.4832 | 142.6757 | 87.1717
1.5686 | 174.3432 | 36.534 | 113.5804 | 9.4823 | 142.6376 | 87.1716
1.5688 | 174.3429 | 36.391 | 113.7233 | 9.4814 | 142.7804 | 87.1714
1.5689 | 174.3426 | 36.422 | 113.6922 | 9.4805 | 142.7493 | 87.1713
1.5691 | 174.3675 | 36.58 | 113.5425 | 9.4812 | 142.6037 | 87.1837
1.5693 | 174.367 | 36.609 | 113.5133 | 9.4799 | 142.5745 | 87.1835
1.5694 | 174.3667 | 36.421 | 113.7012 | 9.479 | 142.7624 | 87.1834
1.5696 | 174.3664 | 36.321 | 113.8011 | 9.4781 | 142.8622 | 87.1832
1.5696 | 174.3915 | 36.442 | 113.6885 | 9.4792 | 142.7537 | 87.1957
1.5699 | 174.3909 | 36.32 | 113.8103 | 9.4774 | 142.8754 | 87.1954
1.57 | 174.3907 | 36.312 | 113.8182 | 9.477 | 142.8834 | 87.1954
1.5702 | 174.4155 | 36.256 | 112.8825 | 9.4772 | 141.9517 | 87.2077
1.5704 | 174.4152 | 36.412 | 113.7264 | 9.4764 | 142.7956 | 87.2076
1.5705 | 174.3897 | 36.364 | 113.7659 | 9.4739 | 142.8309 | 87.1949
1.5707 | 174.4145 | 36.304 | 113.8342 | 9.4741 | 142.9032 | 87.2072
1.5708 | 174.4143 | 36.321 | 113.8171 | 9.4737 | 142.8862 | 87.2072
1.5709 | 174.4392 | 36.512 | 113.6344 | 9.4744 | 142.7076 | 87.2196
1.5712 | 174.4388 | 36.439 | 113.7073 | 9.473 | 142.7804 | 87.2194
1.5713 | 174.4385 | 36.418 | 113.7282 | 9.4722 | 142.8012 | 87.2192
1.5714 | 174.4634 | 36.38 | 113.7745 | 9.4729 | 142.8517 | 87.2317
1.5717 | 174.4629 | 36.233 | 113.9213 | 9.4715 | 142.9985 | 87.2315
1.5717 | 174.4628 | 36.573 | 113.5813 | 9.4711 | 142.6584 | 87.2314
1.572 | 174.4874 | 36.666 | 113.4965 | 9.4709 | 142.5777 | 87.2437
1.5721 | 174.4872 | 36.719 | 113.4434 | 9.4704 | 142.5246 | 87.2436
1.5723 | 174.5119 | 36.652 | 113.5186 | 9.4707 | 142.604 | 87.256
1.5725 | 174.5117 | 36.718 | 113.4526 | 9.4698 | 142.5378 | 87.2558
1.5726 | 174.5114 | 36.687 | 113.4835 | 9.4689 | 142.5687 | 87.2557
1.5728 | 174.5109 | 36.827 | 113.3433 | 9.4676 | 142.4285 | 87.2555
1.5729 | 174.536 | 36.899 | 113.2797 | 9.4687 | 142.369 | 87.268
1.5731 | 174.5355 | 36.87 | 113.3085 | 9.4674 | 142.3978 | 87.2678
1.5733 | 174.5604 | 36.657 | 113.5298 | 9.4681 | 142.6232 | 87.2802
1.5735 | 174.5348 | 36.332 | 113.8463 | 9.4652 | 142.9354 | 87.2674
1.5736 | 174.5597 | 36.427 | 113.7596 | 9.4659 | 142.8528 | 87.2798
1.5738 | 174.5594 | 36.594 | 113.5925 | 9.465 | 142.6857 | 87.2797
1.5738 | 174.5592 | 36.416 | 113.7704 | 9.4646 | 142.8636 | 87.2796
1.5741 | 174.5588 | 36.338 | 113.8483 | 9.4632 | 142.9414 | 87.2794
1.5742 | 174.5585 | 36.428 | 113.7582 | 9.4623 | 142.8512 | 87.2792
1.5744 | 174.5832 | 36.414 | 113.7804 | 9.4626 | 142.8776 | 87.2916
1.5746 | 174.5829 | 36.639 | 113.5553 | 9.4617 | 142.6525 | 87.2915
1.5747 | 174.5826 | 36.494 | 113.7002 | 9.4608 | 142.7973 | 87.2913
1.5749 | 174.6075 | 36.666 | 113.5365 | 9.4615 | 142.6378 | 87.3038
1.575 | 174.6324 | 36.466 | 113.7448 | 9.4622 | 142.8502 | 87.3162
1.5752 | 174.6068 | 36.706 | 113.4963 | 9.4593 | 142.5974 | 87.3034
1.5754 | 174.6065 | 36.66 | 113.5422 | 9.4584 | 142.6432 | 87.3032
1.5755 | 174.6062 | 36.568 | 113.6341 | 9.4575 | 142.7351 | 87.3031
1.5756 | 174.6061 | 36.457 | 113.745 | 9.4571 | 142.846 | 87.303
1.5758 | 174.6056 | 36.545 | 113.6569 | 9.4557 | 142.7578 | 87.3028
1.5759 | 174.6053 | 36.428 | 113.7738 | 9.4549 | 142.8747 | 87.3027
1.5761 | 174.605 | 36.477 | 113.7247 | 9.454 | 142.8255 | 87.3025
1.5762 | 174.6049 | 36.31 | 113.8916 | 9.4535 | 142.9924 | 87.3024
1.5764 | 174.6043 | 36.357 | 113.8444 | 9.4517 | 142.9452 | 87.3022
1.5765 | 174.6293 | 36.394 | 113.8158 | 9.4529 | 142.9207 | 87.3147
1.5767 | 174.6541 | 36.484 | 113.734 | 9.4532 | 142.843 | 87.327
1.5769 | 174.6789 | 36.423 | 113.8033 | 9.4539 | 142.9165 | 87.3395
1.577 | 174.6787 | 36.37 | 113.8562 | 9.453 | 142.9693 | 87.3393
1.5772 | 174.7035 | 36.382 | 113.8525 | 9.4537 | 142.9698 | 87.3518
1.5773 | 174.7032 | 36.403 | 113.8314 | 9.4528 | 142.9486 | 87.3516
1.5775 | 174.7028 | 36.505 | 113.7293 | 9.4515 | 142.8464 | 87.3514
1.5777 | 174.7277 | 36.72 | 113.5226 | 9.4522 | 142.6438 | 87.3638
1.5778 | 174.7275 | 36.785 | 113.4575 | 9.4517 | 142.5788 | 87.3638
1.578 | 174.7523 | 36.604 | 113.6468 | 9.452 | 142.7721 | 87.3761
1.5781 | 174.752 | 36.77 | 113.4807 | 9.4511 | 142.606 | 87.376
1.5783 | 174.7767 | 36.896 | 113.3629 | 9.4514 | 142.4924 | 87.3884
1.5785 | 174.7764 | 36.451 | 113.8078 | 9.4505 | 142.9372 | 87.3882
1.5786 | 174.8014 | 36.297 | 113.9701 | 9.4516 | 143.1037 | 87.4007
1.5788 | 174.8262 | 36.365 | 113.9104 | 9.4519 | 143.0481 | 87.4131
1.5789 | 174.8259 | 36.302 | 113.9733 | 9.451 | 143.1109 | 87.4129
1.5791 | 174.8506 | 36.41 | 113.8735 | 9.4513 | 143.0153 | 87.4253
1.5792 | 174.8505 | 36.519 | 113.7645 | 9.4508 | 142.9062 | 87.4252
1.5794 | 174.8752 | 36.27 | 114.0217 | 9.4511 | 143.1676 | 87.4376
1.5796 | 174.8749 | 36.364 | 113.9276 | 9.4502 | 143.0735 | 87.4375
1.5798 | 174.8745 | 36.219 | 114.0725 | 9.4489 | 143.2182 | 87.4372
1.5799 | 174.8994 | 36.205 | 114.0948 | 9.4496 | 143.2447 | 87.4497
1.5801 | 174.8991 | 36.35 | 113.9497 | 9.4487 | 143.0995 | 87.4495
1.5802 | 174.8988 | 36.453 | 113.8466 | 9.4478 | 142.9964 | 87.4494
1.5804 | 174.8985 | 36.414 | 113.8855 | 9.4469 | 143.0352 | 87.4492
1.5805 | 174.8982 | 36.391 | 113.9084 | 9.4461 | 143.0581 | 87.4491
1.5807 | 174.8979 | 36.199 | 114.1003 | 9.4452 | 143.2499 | 87.4489
1.5809 | 174.8975 | 36.197 | 114.1022 | 9.4438 | 143.2517 | 87.4487
1.5809 | 174.8721 | 36.431 | 113.8597 | 9.4418 | 143.0051 | 87.4361
1.5812 | 174.8717 | 36.302 | 113.9886 | 9.4405 | 143.1338 | 87.4358
1.5813 | 174.8714 | 36.347 | 113.9435 | 9.4396 | 143.0887 | 87.4357
1.5815 | 174.8711 | 36.116 | 114.1744 | 9.4387 | 143.3196 | 87.4356
1.5816 | 174.8708 | 36.359 | 113.9313 | 9.4378 | 143.0764 | 87.4354
1.5817 | 174.8705 | 36.202 | 114.0882 | 9.4369 | 143.2333 | 87.4353
1.5819 | 174.8702 | 35.953 | 114.3371 | 9.4361 | 143.4821 | 87.4351
1.582 | 174.8699 | 36.159 | 114.131 | 9.4352 | 143.276 | 87.435
1.5822 | 174.8695 | 36.215 | 114.0748 | 9.4339 | 143.2197 | 87.4347
1.5823 | 174.8693 | 36.158 | 114.1318 | 9.4334 | 143.2767 | 87.4347
1.5825 | 174.8691 | 36.278 | 114.0117 | 9.4325 | 143.1565 | 87.4345
1.5826 | 174.8688 | 36.219 | 114.0706 | 9.4316 | 143.2154 | 87.4344
1.5828 | 174.8433 | 36.365 | 113.9161 | 9.4292 | 143.0566 | 87.4216
1.5829 | 174.843 | 36.547 | 113.734 | 9.4283 | 142.8745 | 87.4215
1.583 | 174.8679 | 36.366 | 113.9233 | 9.429 | 143.0679 | 87.4339
1.5832 | 174.8676 | 36.323 | 113.9662 | 9.4281 | 143.1108 | 87.4338
1.5834 | 174.8672 | 36.271 | 114.0181 | 9.4268 | 143.1626 | 87.4336
1.5835 | 174.8922 | 36.386 | 113.9114 | 9.4279 | 143.0601 | 87.4461
1.5837 | 174.8917 | 36.305 | 113.9922 | 9.4266 | 143.1409 | 87.4459
1.5838 | 174.8916 | 36.366 | 113.9312 | 9.4262 | 143.0798 | 87.4458
1.5841 | 174.9162 | 36.472 | 113.8334 | 9.426 | 142.9861 | 87.4581
1.5841 | 174.9412 | 36.663 | 113.6507 | 9.4272 | 142.8076 | 87.4706
1.5844 | 174.9408 | 36.473 | 113.8406 | 9.4258 | 142.9974 | 87.4704
1.5844 | 174.9658 | 36.575 | 113.7469 | 9.427 | 142.9079 | 87.4829
1.5846 | 174.9653 | 36.764 | 113.5578 | 9.4257 | 142.7187 | 87.4827
1.5848 | 174.9651 | 36.457 | 113.8647 | 9.4248 | 143.0255 | 87.4825
1.585 | 174.9898 | 36.445 | 113.8849 | 9.425 | 143.0499 | 87.4949
1.5851 | 175.0147 | 36.452 | 113.8862 | 9.4258 | 143.0553 | 87.5073
1.5852 | 175.0145 | 36.477 | 113.8612 | 9.4253 | 143.0303 | 87.5073
1.5854 | 175.0392 | 36.448 | 113.8984 | 9.4256 | 143.0716 | 87.5196
1.5856 | 175.0641 | 36.617 | 113.7377 | 9.4263 | 142.9151 | 87.5321
1.5857 | 175.0638 | 36.728 | 113.6266 | 9.4254 | 142.8039 | 87.5319
1.5859 | 175.0887 | 36.541 | 113.8219 | 9.4261 | 143.0034 | 87.5444
1.5861 | 175.1134 | 36.509 | 113.8621 | 9.4264 | 143.0477 | 87.5567
1.5862 | 175.1383 | 36.586 | 113.7934 | 9.4271 | 142.9832 | 87.5692
1.5865 | 175.1379 | 36.488 | 113.8913 | 9.4258 | 143.0809 | 87.5689
1.5866 | 175.1628 | 36.599 | 113.7886 | 9.4265 | 142.9824 | 87.5814
1.5867 | 175.1876 | 36.648 | 113.7479 | 9.4272 | 142.9458 | 87.5938
1.5869 | 175.1873 | 36.406 | 113.9898 | 9.4263 | 143.1877 | 87.5937
1.5871 | 175.2121 | 36.35 | 114.054 | 9.4266 | 143.256 | 87.606
1.5873 | 175.237 | 36.252 | 114.1603 | 9.4273 | 143.3665 | 87.6185
1.5874 | 175.2367 | 36.278 | 114.1342 | 9.4264 | 143.3403 | 87.6183
1.5875 | 175.2364 | 36.296 | 114.1161 | 9.4255 | 143.3222 | 87.6182
1.5878 | 175.2611 | 36.597 | 113.8234 | 9.4258 | 143.0335 | 87.6305
1.5879 | 175.286 | 36.444 | 113.9847 | 9.4265 | 143.199 | 87.643
1.588 | 175.3108 | 36.387 | 114.0499 | 9.4272 | 143.2684 | 87.6554
1.5883 | 175.3354 | 36.536 | 113.9091 | 9.427 | 143.1317 | 87.6677
1.5884 | 175.3353 | 36.544 | 113.9011 | 9.4266 | 143.1236 | 87.6676
1.5886 | 175.3348 | 36.661 | 113.7839 | 9.4253 | 143.0064 | 87.6674
1.5888 | 175.3346 | 36.563 | 113.8819 | 9.4244 | 143.1043 | 87.6673
1.5889 | 175.3343 | 36.519 | 113.9258 | 9.4235 | 143.1481 | 87.6671
1.5891 | 175.2836 | 36.374 | 114.0539 | 9.4195 | 143.2678 | 87.6418
1.5893 | 175.258 | 36.387 | 114.0323 | 9.4166 | 143.242 | 87.629
1.5893 | 175.2328 | 36.336 | 114.0749 | 9.415 | 143.2804 | 87.6164
1.5895 | 175.2072 | 36.422 | 113.9804 | 9.4121 | 143.1816 | 87.6036
1.5896 | 175.1819 | 36.171 | 114.223 | 9.41 | 143.42 | 87.591
1.5899 | 175.1813 | 36.276 | 114.1178 | 9.4083 | 143.3147 | 87.5907
1.5899 | 175.1812 | 36.428 | 113.9657 | 9.4079 | 143.1626 | 87.5906
1.59 | 175.181 | 36.242 | 114.1517 | 9.4074 | 143.3485 | 87.5905
1.5902 | 175.2059 | 36.203 | 114.199 | 9.4081 | 143.4 | 87.603
1.5903 | 175.2056 | 36.145 | 114.2569 | 9.4072 | 143.4578 | 87.6028
1.5905 | 175.2052 | 36.177 | 114.2247 | 9.4059 | 143.4256 | 87.6026
1.5906 | 175.205 | 36.065 | 114.3367 | 9.4055 | 143.5375 | 87.6025
1.5908 | 175.2046 | 36.091 | 114.3105 | 9.4042 | 143.5113 | 87.6023
1.5909 | 175.2043 | 36.094 | 114.3074 | 9.4033 | 143.5081 | 87.6021
1.591 | 175.2041 | 36.037 | 114.3644 | 9.4029 | 143.5651 | 87.6021
1.5912 | 175.2289 | 36.099 | 114.3106 | 9.4031 | 143.5154 | 87.6144
1.5913 | 175.2287 | 36.115 | 114.2946 | 9.4027 | 143.4994 | 87.6144
1.5915 | 175.2284 | 36.147 | 114.2625 | 9.4018 | 143.4672 | 87.6142
1.5916 | 175.2533 | 36.058 | 114.3598 | 9.4025 | 143.5687 | 87.6267
1.5917 | 175.253 | 35.987 | 114.4307 | 9.4017 | 143.6395 | 87.6265
1.5919 | 175.2276 | 36.212 | 114.1972 | 9.3992 | 143.4018 | 87.6138
1.5921 | 175.2523 | 36.127 | 114.2904 | 9.3995 | 143.4991 | 87.6261
1.5923 | 175.2772 | 36.199 | 114.2267 | 9.4002 | 143.4396 | 87.6386
1.5923 | 175.277 | 35.989 | 114.4367 | 9.3997 | 143.6495 | 87.6385
1.5925 | 175.3019 | 35.867 | 114.567 | 9.4004 | 143.7839 | 87.6509
1.5927 | 175.3015 | 35.928 | 114.5058 | 9.3991 | 143.7227 | 87.6507
1.5928 | 175.3265 | 35.941 | 114.5012 | 9.4003 | 143.7222 | 87.6632
1.593 | 175.326 | 35.886 | 114.556 | 9.399 | 143.777 | 87.663
1.5931 | 175.3509 | 35.753 | 114.6973 | 9.3997 | 143.9225 | 87.6755
1.5933 | 175.3758 | 36.028 | 114.4306 | 9.4004 | 143.6599 | 87.6879
1.5934 | 175.4007 | 35.848 | 114.6189 | 9.4011 | 143.8523 | 87.7003
1.5936 | 175.4254 | 35.736 | 114.7391 | 9.4014 | 143.9767 | 87.7127
1.5938 | 175.4251 | 35.664 | 114.811 | 9.4005 | 144.0485 | 87.7125
1.594 | 175.4498 | 35.586 | 114.8973 | 9.4007 | 144.1389 | 87.7249
1.5941 | 175.4748 | 35.796 | 114.6956 | 9.4019 | 143.9414 | 87.7374
1.5943 | 175.4744 | 35.794 | 114.6975 | 9.4006 | 143.9432 | 87.7372
1.5944 | 175.4993 | 35.903 | 114.5968 | 9.4013 | 143.8466 | 87.7496
1.5946 | 175.499 | 35.904 | 114.5957 | 9.4004 | 143.8455 | 87.7495
1.5947 | 175.5239 | 36.055 | 114.453 | 9.4011 | 143.7069 | 87.7619
1.5949 | 175.5486 | 35.717 | 114.7992 | 9.4014 | 144.0573 | 87.7743
1.595 | 175.5736 | 35.984 | 114.5405 | 9.4025 | 143.8028 | 87.7868
1.5952 | 175.5983 | 35.916 | 114.6168 | 9.4028 | 143.8832 | 87.7992
1.5954 | 175.5979 | 35.927 | 114.6056 | 9.4015 | 143.8719 | 87.7989
1.5956 | 175.6479 | 35.986 | 114.5633 | 9.4038 | 143.838 | 87.824
1.5957 | 175.6476 | 36.027 | 114.5222 | 9.4029 | 143.7968 | 87.8238
1.5959 | 175.6725 | 36.014 | 114.5435 | 9.4036 | 143.8223 | 87.8363
1.5962 | 175.6971 | 36.229 | 114.3367 | 9.4034 | 143.6196 | 87.8486
1.5962 | 175.7221 | 36.006 | 114.568 | 9.4046 | 143.8551 | 87.8611
1.5965 | 175.7469 | 35.993 | 114.5893 | 9.4048 | 143.8804 | 87.8734
1.5966 | 175.7717 | 36.146 | 114.4446 | 9.4055 | 143.7399 | 87.8859
1.5968 | 175.7965 | 35.955 | 114.6438 | 9.4058 | 143.9432 | 87.8982
1.597 | 175.8212 | 35.608 | 114.9991 | 9.4061 | 144.3026 | 87.9106
1.5972 | 175.8461 | 35.979 | 114.6364 | 9.4068 | 143.944 | 87.923
1.5973 | 175.8709 | 35.838 | 114.7856 | 9.4075 | 144.0975 | 87.9355
1.5975 | 175.8957 | 35.857 | 114.7749 | 9.4077 | 144.0908 | 87.9478
1.5977 | 175.9205 | 35.935 | 114.7052 | 9.4085 | 144.0253 | 87.9603
1.5978 | 175.9454 | 35.865 | 114.7835 | 9.4092 | 144.1077 | 87.9727
1.5981 | 175.9701 | 36.202 | 114.4547 | 9.4094 | 143.7831 | 87.9851
1.5982 | 176.0202 | 35.906 | 114.7674 | 9.4117 | 144.1041 | 88.0101
1.5984 | 176.0449 | 35.871 | 114.8106 | 9.412 | 144.1514 | 88.0224
1.5986 | 176.0698 | 36.051 | 114.6389 | 9.4127 | 143.9839 | 88.0349
1.5988 | 176.1197 | 35.987 | 114.7196 | 9.4145 | 144.0728 | 88.0598
1.599 | 176.1444 | 36.069 | 114.6458 | 9.4148 | 144.0032 | 88.0722
1.5992 | 176.1691 | 36.188 | 114.535 | 9.415 | 143.8966 | 88.0846
1.5994 | 176.194 | 36.256 | 114.4753 | 9.4157 | 143.841 | 88.097
1.5996 | 176.2187 | 36.287 | 114.4526 | 9.416 | 143.8224 | 88.1094
1.5997 | 176.2436 | 36.362 | 114.3859 | 9.4167 | 143.7598 | 88.1218
1.5999 | 176.2683 | 36.204 | 114.5521 | 9.417 | 143.9302 | 88.1342
1.6001 | 176.268 | 36.219 | 114.537 | 9.4161 | 143.915 | 88.134
1.6003 | 176.2676 | 36.153 | 114.6029 | 9.4148 | 143.9808 | 88.1338
1.6005 | 176.2671 | 36.071 | 114.6847 | 9.4135 | 144.0626 | 88.1336
1.6007 | 176.2668 | 35.833 | 114.9226 | 9.4126 | 144.3004 | 88.1334
1.6009 | 176.2916 | 36.088 | 114.6759 | 9.4129 | 144.0578 | 88.1458
1.601 | 176.2662 | 36.124 | 114.6314 | 9.4109 | 144.0091 | 88.1331
1.6012 | 176.2658 | 36.024 | 114.7313 | 9.4096 | 144.1089 | 88.1329
1.6013 | 176.2655 | 35.733 | 115.0222 | 9.4087 | 144.3998 | 88.1328
1.6015 | 176.2904 | 36.118 | 114.6455 | 9.4094 | 144.0272 | 88.1452
1.6017 | 176.2648 | 36.115 | 114.6399 | 9.4065 | 144.0174 | 88.1324
1.6018 | 176.2645 | 35.907 | 114.8478 | 9.4056 | 144.2252 | 88.1322
1.6019 | 176.2643 | 35.774 | 114.9808 | 9.4052 | 144.3582 | 88.1322
1.6022 | 176.2889 | 35.976 | 114.787 | 9.405 | 144.1685 | 88.1445
1.6023 | 176.2636 | 35.845 | 114.9095 | 9.403 | 144.2868 | 88.1318
1.6025 | 176.2631 | 36.144 | 114.6104 | 9.4017 | 143.9876 | 88.1316
1.6026 | 176.288 | 36.046 | 114.7167 | 9.4024 | 144.098 | 88.144
1.6028 | 176.2877 | 36.172 | 114.5906 | 9.4016 | 143.9719 | 88.1439
1.603 | 176.2873 | 36.277 | 114.4854 | 9.4003 | 143.8666 | 88.1436
1.6031 | 176.287 | 36.354 | 114.4083 | 9.3994 | 143.7895 | 88.1435
1.6033 | 176.2867 | 36.284 | 114.4782 | 9.3985 | 143.8593 | 88.1433
1.6034 | 176.2864 | 36.164 | 114.5981 | 9.3977 | 143.9792 | 88.1432
1.6036 | 176.3111 | 36.174 | 114.5964 | 9.3979 | 143.9816 | 88.1556
1.6038 | 176.3108 | 36.358 | 114.4123 | 9.3971 | 143.7974 | 88.1554
1.6039 | 176.3105 | 36.199 | 114.5712 | 9.3962 | 143.9563 | 88.1553
1.6041 | 176.3354 | 36.117 | 114.6615 | 9.3969 | 144.0507 | 88.1677
1.6043 | 176.335 | 36.168 | 114.6103 | 9.3956 | 143.9995 | 88.1675
1.6044 | 176.3347 | 36.245 | 114.5332 | 9.3947 | 143.9223 | 88.1673
1.6047 | 176.3594 | 35.891 | 114.8955 | 9.395 | 144.2887 | 88.1797
1.6047 | 176.3592 | 36.063 | 114.7234 | 9.3946 | 144.1166 | 88.1796
1.6049 | 176.3588 | 35.821 | 114.9653 | 9.3933 | 144.3584 | 88.1794
1.6051 | 176.3585 | 35.897 | 114.8892 | 9.3924 | 144.2822 | 88.1792
1.6052 | 176.3834 | 35.719 | 115.0755 | 9.3931 | 144.4727 | 88.1917
1.6054 | 176.3829 | 36.034 | 114.7603 | 9.3918 | 144.1575 | 88.1915
1.6056 | 176.3826 | 35.89 | 114.9042 | 9.3909 | 144.3013 | 88.1913
1.6057 | 176.3823 | 35.782 | 115.0121 | 9.3901 | 144.4092 | 88.1912
1.606 | 176.4071 | 35.982 | 114.8204 | 9.3903 | 144.2215 | 88.2035
1.6061 | 176.4068 | 35.869 | 114.9333 | 9.3895 | 144.3344 | 88.2034
1.6062 | 176.4316 | 36.003 | 114.8075 | 9.3902 | 144.2128 | 88.2158
1.6065 | 176.4312 | 35.772 | 115.0384 | 9.3889 | 144.4436 | 88.2156
1.6065 | 176.4562 | 36.116 | 114.7027 | 9.39 | 144.1121 | 88.2281
1.6068 | 176.4808 | 35.93 | 114.8969 | 9.3898 | 144.3104 | 88.2404
1.6069 | 176.4806 | 35.895 | 114.9319 | 9.3894 | 144.3453 | 88.2403
1.6071 | 176.5054 | 35.848 | 114.9871 | 9.3897 | 144.4047 | 88.2527
1.6073 | 176.5302 | 35.818 | 115.0254 | 9.3904 | 144.4471 | 88.2651
1.6075 | 176.555 | 36.025 | 114.8267 | 9.3906 | 144.2525 | 88.2775
1.6076 | 176.5547 | 35.902 | 114.9496 | 9.3898 | 144.3753 | 88.2773
1.6078 | 176.5794 | 35.846 | 115.0138 | 9.39 | 144.4437 | 88.2897
1.6079 | 176.5792 | 35.948 | 114.9117 | 9.3896 | 144.3416 | 88.2896
1.6081 | 176.604 | 36.031 | 114.837 | 9.3899 | 144.271 | 88.302
1.6083 | 176.6037 | 36.129 | 114.7389 | 9.389 | 144.1728 | 88.3018
1.6085 | 176.6284 | 36.182 | 114.6941 | 9.3893 | 144.1322 | 88.3142
1.6087 | 176.6531 | 36.239 | 114.6454 | 9.3895 | 144.0876 | 88.3266
1.6088 | 176.653 | 36.068 | 114.8163 | 9.3891 | 144.2585 | 88.3265
1.609 | 176.6777 | 35.956 | 114.9366 | 9.3894 | 144.3828 | 88.3388
1.6091 | 176.6774 | 36.064 | 114.8285 | 9.3885 | 144.2747 | 88.3387
1.6094 | 176.7021 | 35.999 | 114.9017 | 9.3888 | 144.3521 | 88.3511
1.6095 | 176.7018 | 36.012 | 114.8886 | 9.3879 | 144.3389 | 88.3509
1.6097 | 176.7265 | 35.989 | 114.9198 | 9.3882 | 144.3743 | 88.3633
1.6099 | 176.7514 | 35.979 | 114.9381 | 9.3889 | 144.3967 | 88.3757
1.61 | 176.7511 | 35.926 | 114.991 | 9.388 | 144.4496 | 88.3756
1.6102 | 176.7508 | 35.957 | 114.9599 | 9.3871 | 144.4184 | 88.3754
1.6104 | 176.7504 | 36.123 | 114.7938 | 9.3859 | 144.2522 | 88.3752
1.6105 | 176.7752 | 36.005 | 114.9201 | 9.3866 | 144.3826 | 88.3876
1.6107 | 176.7749 | 36.018 | 114.907 | 9.3857 | 144.3695 | 88.3875
1.6109 | 176.7997 | 36.473 | 114.4602 | 9.386 | 143.9268 | 88.3998
1.611 | 176.7994 | 36.247 | 114.6861 | 9.3851 | 144.1527 | 88.3997
1.6112 | 176.7989 | 36.106 | 114.827 | 9.3838 | 144.2935 | 88.3995
1.6114 | 176.8238 | 36.08 | 114.8613 | 9.3845 | 144.3319 | 88.4119
1.6115 | 176.8235 | 36.155 | 114.7862 | 9.3836 | 144.2567 | 88.4117
1.6118 | 176.823 | 36.082 | 114.859 | 9.3823 | 144.3295 | 88.4115
1.6119 | 176.8479 | 36.219 | 114.7303 | 9.383 | 144.205 | 88.424
1.612 | 176.8476 | 36.11 | 114.8392 | 9.3822 | 144.3138 | 88.4238
1.6123 | 176.8472 | 36.012 | 114.9371 | 9.3809 | 144.4116 | 88.4236
1.6123 | 176.847 | 36.195 | 114.754 | 9.3805 | 144.2285 | 88.4235
1.6126 | 176.8716 | 36.344 | 114.6132 | 9.3803 | 144.0918 | 88.4358
1.6127 | 176.8714 | 36.347 | 114.6101 | 9.3799 | 144.0887 | 88.4357
1.6129 | 176.871 | 36.292 | 114.665 | 9.3786 | 144.1435 | 88.4355
1.6131 | 176.8455 | 36.32 | 114.6285 | 9.3761 | 144.1028 | 88.4228
1.6132 | 176.8452 | 36.387 | 114.5614 | 9.3753 | 144.0356 | 88.4226
1.6134 | 176.845 | 36.3 | 114.6483 | 9.3744 | 144.1225 | 88.4225
1.6135 | 176.8447 | 36.306 | 114.6422 | 9.3736 | 144.1163 | 88.4223
1.6136 | 176.8444 | 36.437 | 114.5111 | 9.3727 | 143.9852 | 88.4222
1.6138 | 176.8441 | 36.159 | 114.789 | 9.3718 | 144.263 | 88.422
1.614 | 176.8436 | 36.401 | 114.5469 | 9.3705 | 144.0208 | 88.4218
1.6141 | 176.8685 | 36.374 | 114.5822 | 9.3712 | 144.0602 | 88.4342
1.6144 | 176.868 | 36.667 | 114.289 | 9.37 | 143.767 | 88.434
1.6144 | 176.8679 | 36.464 | 114.492 | 9.3695 | 143.9699 | 88.4339
1.6147 | 176.8675 | 36.633 | 114.3228 | 9.3682 | 143.8007 | 88.4337
1.6147 | 176.8673 | 36.538 | 114.4178 | 9.3678 | 143.8957 | 88.4337
1.6149 | 176.8669 | 36.753 | 114.2026 | 9.3665 | 143.6804 | 88.4334
1.615 | 176.8667 | 36.455 | 114.5006 | 9.3661 | 143.9784 | 88.4334
1.6152 | 176.8663 | 36.487 | 114.4684 | 9.3648 | 143.9461 | 88.4331
1.6154 | 176.866 | 36.429 | 114.5263 | 9.3639 | 144.004 | 88.433
1.6156 | 176.8907 | 36.58 | 114.3836 | 9.3642 | 143.8653 | 88.4453
1.6157 | 176.8905 | 36.56 | 114.4035 | 9.3638 | 143.8853 | 88.4453
1.6159 | 176.8901 | 36.373 | 114.5904 | 9.3625 | 144.0721 | 88.4451
1.616 | 176.915 | 36.31 | 114.6617 | 9.3632 | 144.1475 | 88.4575
1.6163 | 176.9397 | 36.09 | 114.8899 | 9.3635 | 144.3798 | 88.4698
1.6164 | 176.9646 | 36.058 | 114.9302 | 9.3642 | 144.4243 | 88.4823
1.6165 | 176.9643 | 36.403 | 114.5851 | 9.3633 | 144.0791 | 88.4821
1.6167 | 176.9891 | 36.167 | 114.8294 | 9.364 | 144.3276 | 88.4946
1.6168 | 177.014 | 36.231 | 114.7737 | 9.3647 | 144.276 | 88.507
1.617 | 177.0135 | 36.114 | 114.8905 | 9.3634 | 144.3928 | 88.5068
1.6172 | 177.0384 | 36.172 | 114.8408 | 9.3641 | 144.3472 | 88.5192
1.6173 | 177.0381 | 36.096 | 114.9167 | 9.3633 | 144.4231 | 88.5191
1.6175 | 177.0378 | 35.813 | 115.1996 | 9.3624 | 144.7059 | 88.5189
1.6176 | 177.0375 | 35.839 | 115.1735 | 9.3615 | 144.6798 | 88.5188
1.6178 | 177.0372 | 36.148 | 114.8644 | 9.3607 | 144.3706 | 88.5186
1.618 | 177.0619 | 35.663 | 115.3576 | 9.3609 | 144.868 | 88.531
1.6181 | 177.0618 | 35.819 | 115.2016 | 9.3605 | 144.7119 | 88.5309
1.6183 | 177.0865 | 35.889 | 115.1398 | 9.3608 | 144.6543 | 88.5433
1.6185 | 177.0861 | 35.772 | 115.2567 | 9.3595 | 144.771 | 88.543
1.6186 | 177.0858 | 36.127 | 114.9016 | 9.3586 | 144.4159 | 88.5429
1.6189 | 177.1105 | 35.667 | 115.3698 | 9.3589 | 144.8882 | 88.5552
1.6189 | 177.1103 | 35.709 | 115.3278 | 9.3585 | 144.8462 | 88.5552
1.6192 | 177.1351 | 35.707 | 115.338 | 9.3588 | 144.8605 | 88.5675
1.6192 | 177.1601 | 35.43 | 115.6234 | 9.3599 | 145.15 | 88.58
1.6194 | 177.1596 | 35.596 | 115.4572 | 9.3586 | 144.9838 | 88.5798
1.6196 | 177.1593 | 35.737 | 115.3161 | 9.3577 | 144.8427 | 88.5797
1.6197 | 177.159 | 35.701 | 115.352 | 9.3569 | 144.8785 | 88.5795
1.6199 | 177.1839 | 35.759 | 115.3023 | 9.3576 | 144.833 | 88.592
1.6201 | 177.1835 | 35.832 | 115.2292 | 9.3563 | 144.7597 | 88.5917
1.6202 | 177.1832 | 36.011 | 115.0501 | 9.3554 | 144.5806 | 88.5916
1.6205 | 177.2079 | 35.964 | 115.1053 | 9.3557 | 144.6399 | 88.6039
1.6206 | 177.2076 | 35.911 | 115.1582 | 9.3549 | 144.6928 | 88.6038
1.6207 | 177.2073 | 35.879 | 115.1901 | 9.354 | 144.7246 | 88.6036
1.6209 | 177.2322 | 35.994 | 115.0834 | 9.3547 | 144.6221 | 88.6161
1.6211 | 177.2317 | 36.063 | 115.0142 | 9.3534 | 144.5529 | 88.6159
1.6212 | 177.2316 | 35.819 | 115.2582 | 9.353 | 144.7968 | 88.6158
1.6214 | 177.2563 | 35.917 | 115.1684 | 9.3533 | 144.7111 | 88.6281
1.6215 | 177.256 | 35.983 | 115.1023 | 9.3524 | 144.645 | 88.628
1.6218 | 177.2555 | 35.777 | 115.3082 | 9.3511 | 144.8508 | 88.6278
1.6218 | 177.2554 | 35.75 | 115.3351 | 9.3507 | 144.8777 | 88.6277
1.6221 | 177.2549 | 35.748 | 115.337 | 9.3494 | 144.8795 | 88.6275
1.6222 | 177.2798 | 35.767 | 115.3263 | 9.3501 | 144.8729 | 88.6399
1.6223 | 177.2795 | 35.728 | 115.3652 | 9.3493 | 144.9118 | 88.6398
1.6224 | 177.2542 | 35.849 | 115.2357 | 9.3473 | 144.7781 | 88.6271
1.6226 | 177.2789 | 35.968 | 115.125 | 9.3475 | 144.6715 | 88.6395
1.6228 | 177.2786 | 36.013 | 115.0799 | 9.3467 | 144.6263 | 88.6393
1.623 | 177.2782 | 35.804 | 115.2887 | 9.3454 | 144.8351 | 88.6391
1.6231 | 177.2779 | 35.861 | 115.2316 | 9.3446 | 144.7779 | 88.6389
1.6233 | 177.3027 | 35.828 | 115.2729 | 9.3453 | 144.8234 | 88.6514
1.6235 | 177.3023 | 36.002 | 115.0988 | 9.344 | 144.6492 | 88.6512
1.6236 | 177.3022 | 35.866 | 115.2347 | 9.3436 | 144.7851 | 88.6511
1.6238 | 177.3269 | 35.959 | 115.15 | 9.3438 | 144.7044 | 88.6634
1.6239 | 177.3517 | 36.113 | 115.0042 | 9.3445 | 144.5629 | 88.6759
1.6241 | 177.3514 | 36.2 | 114.9171 | 9.3437 | 144.4757 | 88.6757
1.6242 | 177.3511 | 35.704 | 115.413 | 9.3428 | 144.9716 | 88.6756
1.6244 | 177.3508 | 35.859 | 115.2579 | 9.342 | 144.8164 | 88.6754
1.6245 | 177.3506 | 35.668 | 115.4489 | 9.3411 | 145.0073 | 88.6753
1.6247 | 177.3753 | 35.647 | 115.4781 | 9.3414 | 145.0406 | 88.6876
1.6248 | 177.3751 | 35.727 | 115.398 | 9.341 | 144.9606 | 88.6876
1.625 | 177.4 | 35.681 | 115.4523 | 9.3417 | 145.019 | 88.7
1.6252 | 177.3995 | 35.783 | 115.3502 | 9.3404 | 144.9168 | 88.6998
1.6253 | 177.3992 | 35.637 | 115.4961 | 9.3395 | 145.0626 | 88.6996
1.6255 | 177.3988 | 35.684 | 115.4489 | 9.3382 | 145.0154 | 88.6994
1.6257 | 177.4237 | 35.597 | 115.5442 | 9.3389 | 145.1148 | 88.7118
1.6258 | 177.4234 | 35.815 | 115.3261 | 9.3381 | 144.8967 | 88.7117
1.626 | 177.4482 | 35.746 | 115.4034 | 9.3388 | 144.9781 | 88.7241
1.6261 | 177.4479 | 35.639 | 115.5103 | 9.3379 | 145.085 | 88.724
1.6263 | 177.4476 | 35.698 | 115.4512 | 9.3371 | 145.0258 | 88.7238
1.6264 | 177.4725 | 35.685 | 115.4725 | 9.3378 | 145.0512 | 88.7362
1.6265 | 177.4722 | 35.685 | 115.4724 | 9.3369 | 145.0511 | 88.7361
1.6268 | 177.4969 | 35.857 | 115.3086 | 9.3372 | 144.8915 | 88.7485
1.6269 | 177.4966 | 35.896 | 115.2695 | 9.3364 | 144.8523 | 88.7483
1.6271 | 177.4963 | 35.761 | 115.4044 | 9.3355 | 144.9872 | 88.7482
1.6272 | 177.496 | 35.626 | 115.5393 | 9.3347 | 145.122 | 88.748
1.6273 | 177.5209 | 35.759 | 115.4146 | 9.3353 | 145.0014 | 88.7604
1.6276 | 177.5204 | 35.783 | 115.3905 | 9.3341 | 144.9772 | 88.7602
1.6276 | 177.5203 | 35.955 | 115.2184 | 9.3336 | 144.8051 | 88.7601
1.6279 | 177.5198 | 35.931 | 115.2423 | 9.3324 | 144.8289 | 88.7599
1.628 | 177.5447 | 35.991 | 115.1906 | 9.3331 | 144.7814 | 88.7724
1.6281 | 177.5444 | 36.105 | 115.0765 | 9.3322 | 144.6672 | 88.7722
1.6283 | 177.5693 | 36.064 | 115.1258 | 9.3329 | 144.7206 | 88.7846
1.6285 | 177.5688 | 35.989 | 115.2006 | 9.3316 | 144.7954 | 88.7844
1.6286 | 177.5687 | 35.976 | 115.2136 | 9.3312 | 144.8083 | 88.7843
1.6288 | 177.5682 | 35.778 | 115.4114 | 9.3299 | 145.0061 | 88.7841
1.6289 | 177.5931 | 35.945 | 115.2527 | 9.3306 | 144.8516 | 88.7966
1.6291 | 177.5928 | 35.787 | 115.4106 | 9.3298 | 145.0094 | 88.7964
1.6292 | 177.5925 | 35.708 | 115.4895 | 9.3289 | 145.0883 | 88.7963
1.6294 | 177.5922 | 35.515 | 115.6824 | 9.3281 | 145.2811 | 88.7961
1.6296 | 177.6169 | 35.66 | 115.5456 | 9.3284 | 145.1485 | 88.8085
1.6297 | 177.6166 | 35.641 | 115.5645 | 9.3275 | 145.1673 | 88.8083
1.6298 | 177.6165 | 35.648 | 115.5575 | 9.3271 | 145.1602 | 88.8082
1.63 | 177.616 | 35.652 | 115.5533 | 9.3258 | 145.156 | 88.808
1.6302 | 177.6409 | 35.518 | 115.6956 | 9.3265 | 145.3024 | 88.8204
1.6303 | 177.6406 | 35.402 | 115.8115 | 9.3257 | 145.4183 | 88.8203
1.6305 | 177.6655 | 35.149 | 116.0728 | 9.3264 | 145.6837 | 88.8327
1.6306 | 177.6903 | 35.32 | 115.9101 | 9.3271 | 145.5252 | 88.8452
1.6308 | 177.6899 | 35.38 | 115.85 | 9.3258 | 145.4649 | 88.8449
1.6309 | 177.6897 | 35.329 | 115.9009 | 9.3254 | 145.5159 | 88.8449
1.6311 | 177.6893 | 35.291 | 115.9388 | 9.3241 | 145.5536 | 88.8446
1.6313 | 177.7141 | 35.316 | 115.922 | 9.3248 | 145.5411 | 88.8571
1.6314 | 177.7138 | 35.351 | 115.8869 | 9.3239 | 145.5059 | 88.8569
1.6316 | 177.7136 | 35.355 | 115.8829 | 9.3231 | 145.5018 | 88.8568
1.6316 | 177.7134 | 35.723 | 115.5148 | 9.3227 | 145.1337 | 88.8567
1.6318 | 177.7131 | 35.616 | 115.6217 | 9.3218 | 145.2406 | 88.8566
1.632 | 177.7127 | 35.678 | 115.5596 | 9.3206 | 145.1783 | 88.8563
1.6321 | 177.7125 | 35.522 | 115.7155 | 9.3201 | 145.3343 | 88.8563
1.6323 | 177.7121 | 35.464 | 115.7734 | 9.3189 | 145.392 | 88.856
1.6324 | 177.7118 | 35.441 | 115.7963 | 9.318 | 145.4149 | 88.8559
1.6326 | 177.7115 | 35.421 | 115.8162 | 9.3172 | 145.4347 | 88.8557
1.6327 | 177.7112 | 35.476 | 115.7611 | 9.3163 | 145.3796 | 88.8556
1.6329 | 177.736 | 35.368 | 115.8773 | 9.317 | 145.5 | 88.868
1.633 | 177.7357 | 35.501 | 115.7442 | 9.3162 | 145.3669 | 88.8679
1.6331 | 177.7356 | 35.464 | 115.7812 | 9.3158 | 145.4038 | 88.8678
1.6333 | 177.7351 | 35.337 | 115.908 | 9.3145 | 145.5306 | 88.8676
1.6334 | 177.735 | 35.499 | 115.746 | 9.3141 | 145.3685 | 88.8675
1.6336 | 177.7345 | 35.251 | 115.9938 | 9.3128 | 145.6163 | 88.8673
1.6337 | 177.7342 | 35.187 | 116.0577 | 9.3119 | 145.6801 | 88.8671
1.6339 | 177.7591 | 35.163 | 116.09 | 9.3126 | 145.7166 | 88.8796
1.6341 | 177.7587 | 35.625 | 115.6279 | 9.3114 | 145.2543 | 88.8793
1.6342 | 177.7585 | 35.496 | 115.7568 | 9.311 | 145.3833 | 88.8793
1.6343 | 177.7582 | 35.271 | 115.9817 | 9.3101 | 145.6081 | 88.8791
1.6345 | 177.7829 | 35.511 | 115.75 | 9.3104 | 145.3805 | 88.8915
1.6346 | 177.7828 | 35.401 | 115.8599 | 9.31 | 145.4904 | 88.8914
1.6348 | 177.8075 | 35.221 | 116.0482 | 9.3102 | 145.6827 | 88.9037
1.635 | 177.8324 | 35.018 | 116.2595 | 9.3109 | 145.8982 | 88.9162
1.6351 | 177.8321 | 35.079 | 116.1984 | 9.3101 | 145.837 | 88.916
1.6353 | 177.8568 | 35.144 | 116.1416 | 9.3104 | 145.7844 | 88.9284
1.6355 | 177.8816 | 34.951 | 116.3429 | 9.3111 | 145.9898 | 88.9408
1.6356 | 177.9065 | 35.276 | 116.0262 | 9.3117 | 145.6772 | 88.9532
1.6358 | 177.9062 | 35.314 | 115.9881 | 9.3109 | 145.6391 | 88.9531
1.6359 | 177.9311 | 35.403 | 115.9074 | 9.3116 | 145.5625 | 88.9655
1.636 | 177.9308 | 35.35 | 115.9603 | 9.3108 | 145.6154 | 88.9654
1.6363 | 177.9303 | 35.298 | 116.0121 | 9.3095 | 145.6672 | 88.9652
1.6363 | 177.9302 | 35.26 | 116.0501 | 9.3091 | 145.7051 | 88.9651
1.6366 | 177.9297 | 35.261 | 116.0489 | 9.3078 | 145.7039 | 88.9649
1.6366 | 177.9547 | 35.07 | 116.2482 | 9.3089 | 145.9074 | 88.9774
1.6368 | 177.9543 | 35.145 | 116.1731 | 9.3077 | 145.8321 | 88.9771
1.637 | 177.9791 | 35.261 | 116.0654 | 9.3084 | 145.7286 | 88.9896
1.6371 | 177.9788 | 35.208 | 116.1183 | 9.3075 | 145.7814 | 88.9894
1.6374 | 178.0036 | 35.069 | 116.2655 | 9.3078 | 145.9328 | 89.0018
1.6375 | 178.0284 | 35.243 | 116.0998 | 9.3085 | 145.7712 | 89.0142
1.6376 | 178.0283 | 35.432 | 115.9108 | 9.3081 | 145.5821 | 89.0141
1.6378 | 178.053 | 35.403 | 115.948 | 9.3083 | 145.6235 | 89.0265
1.6379 | 178.0527 | 35.624 | 115.7269 | 9.3075 | 145.4023 | 89.0263
1.6381 | 178.0774 | 35.355 | 116.0041 | 9.3078 | 145.6837 | 89.0387
1.6383 | 178.0771 | 35.336 | 116.023 | 9.3069 | 145.7025 | 89.0385
1.6384 | 178.102 | 35.318 | 116.0493 | 9.3076 | 145.733 | 89.051
1.6386 | 178.1017 | 35.285 | 116.0822 | 9.3068 | 145.7658 | 89.0508
1.6387 | 178.1014 | 35.364 | 116.0031 | 9.3059 | 145.6867 | 89.0507
1.6389 | 178.1262 | 35.34 | 116.0354 | 9.3066 | 145.7231 | 89.0631
1.6391 | 178.1258 | 35.428 | 115.9473 | 9.3054 | 145.6349 | 89.0629
1.6392 | 178.1506 | 35.55 | 115.8335 | 9.306 | 145.5253 | 89.0753
1.6395 | 178.1502 | 35.384 | 115.9994 | 9.3048 | 145.6911 | 89.0751
1.6396 | 178.175 | 35.285 | 116.1067 | 9.3055 | 145.8025 | 89.0875
1.6397 | 178.1749 | 35.389 | 116.0026 | 9.3051 | 145.6984 | 89.0874
1.6399 | 178.1996 | 35.49 | 115.9099 | 9.3053 | 145.6098 | 89.0998
1.64 | 178.1995 | 35.223 | 116.1768 | 9.3049 | 145.8767 | 89.0997
1.6402 | 178.2242 | 35.228 | 116.1801 | 9.3052 | 145.8841 | 89.1121
1.6403 | 178.2239 | 35.321 | 116.087 | 9.3043 | 145.7909 | 89.1119
1.6405 | 178.2236 | 35.257 | 116.1509 | 9.3035 | 145.8548 | 89.1118
1.6407 | 178.2483 | 35.271 | 116.1451 | 9.3038 | 145.8531 | 89.1241
1.6408 | 178.223 | 35.452 | 115.9557 | 9.3018 | 145.6595 | 89.1115
1.641 | 178.2477 | 35.345 | 116.0709 | 9.3021 | 145.7788 | 89.1238
1.6411 | 178.2474 | 35.302 | 116.1138 | 9.3013 | 145.8217 | 89.1237
1.6413 | 178.2471 | 35.452 | 115.9637 | 9.3004 | 145.6715 | 89.1235
1.6414 | 178.2468 | 35.562 | 115.8536 | 9.2996 | 145.5614 | 89.1234
1.6416 | 178.2465 | 35.489 | 115.9265 | 9.2987 | 145.6342 | 89.1232
1.6417 | 178.2462 | 35.621 | 115.7944 | 9.2979 | 145.5021 | 89.1231
1.6419 | 178.2457 | 35.6 | 115.8152 | 9.2966 | 145.5229 | 89.1229
1.642 | 178.2456 | 35.702 | 115.7132 | 9.2962 | 145.4208 | 89.1228
1.6422 | 178.2451 | 35.869 | 115.546 | 9.295 | 145.2536 | 89.1226
1.6424 | 178.2448 | 35.67 | 115.7449 | 9.2941 | 145.4524 | 89.1224
1.6425 | 178.2446 | 35.769 | 115.6459 | 9.2933 | 145.3533 | 89.1223
1.6426 | 178.2444 | 35.758 | 115.6568 | 9.2929 | 145.3642 | 89.1222
1.6428 | 178.244 | 35.532 | 115.8827 | 9.2916 | 145.59 | 89.122
1.6429 | 178.2688 | 35.645 | 115.7779 | 9.2923 | 145.4894 | 89.1344
1.6432 | 178.2684 | 35.682 | 115.7408 | 9.291 | 145.4522 | 89.1342
1.6432 | 178.2682 | 35.61 | 115.8127 | 9.2906 | 145.5241 | 89.1341
1.6434 | 178.2679 | 35.432 | 115.9906 | 9.2898 | 145.702 | 89.134
1.6436 | 178.2675 | 35.416 | 116.0065 | 9.2885 | 145.7177 | 89.1337
1.6437 | 178.2672 | 35.551 | 115.8714 | 9.2877 | 145.5826 | 89.1336
1.6438 | 178.2922 | 35.502 | 115.9287 | 9.2888 | 145.6441 | 89.1461
1.644 | 178.3169 | 35.363 | 116.076 | 9.2891 | 145.7954 | 89.1584
1.6442 | 178.3166 | 35.438 | 116.0009 | 9.2882 | 145.7203 | 89.1583
1.6444 | 178.3413 | 35.413 | 116.0341 | 9.2885 | 145.7577 | 89.1707
1.6445 | 178.341 | 35.452 | 115.995 | 9.2877 | 145.7185 | 89.1705
1.6447 | 178.3659 | 35.454 | 116.0013 | 9.2884 | 145.7289 | 89.1829
1.6449 | 178.3654 | 35.456 | 115.9991 | 9.2871 | 145.7267 | 89.1827
1.645 | 178.3904 | 35.274 | 116.1895 | 9.2882 | 145.9212 | 89.1952
1.6451 | 178.3901 | 35.417 | 116.0464 | 9.2874 | 145.7781 | 89.1951
1.6453 | 178.415 | 35.34 | 116.1317 | 9.2881 | 145.8675 | 89.2075
1.6454 | 178.4147 | 35.047 | 116.4246 | 9.2872 | 146.1603 | 89.2073
1.6455 | 178.4144 | 35.355 | 116.1165 | 9.2864 | 145.8522 | 89.2072
1.6458 | 178.4391 | 35.269 | 116.2107 | 9.2867 | 145.9505 | 89.2195
1.6458 | 178.4389 | 35.209 | 116.2706 | 9.2863 | 146.0105 | 89.2195
1.6461 | 178.4636 | 35.117 | 116.3709 | 9.2865 | 146.1148 | 89.2318
1.6462 | 178.4885 | 35.054 | 116.4422 | 9.2872 | 146.1903 | 89.2443
1.6463 | 178.4882 | 34.973 | 116.5231 | 9.2864 | 146.2711 | 89.2441
1.6466 | 178.4878 | 35.142 | 116.3539 | 9.2851 | 146.1019 | 89.2439
1.6467 | 178.4875 | 35.087 | 116.4088 | 9.2843 | 146.1567 | 89.2437
1.6469 | 178.5122 | 35.167 | 116.3371 | 9.2846 | 146.0891 | 89.2561
1.647 | 178.5372 | 34.934 | 116.5784 | 9.2857 | 146.3346 | 89.2686
1.6471 | 178.5117 | 34.764 | 116.7399 | 9.2833 | 146.4919 | 89.2559
1.6474 | 178.5113 | 35.027 | 116.4768 | 9.2821 | 146.2286 | 89.2556
1.6475 | 178.511 | 35.143 | 116.3607 | 9.2812 | 146.1125 | 89.2555
1.6476 | 178.5108 | 35.276 | 116.2276 | 9.2808 | 145.9794 | 89.2554
1.6478 | 178.4852 | 35.267 | 116.2281 | 9.278 | 145.9756 | 89.2426
1.6479 | 178.4599 | 34.969 | 116.5176 | 9.2761 | 146.261 | 89.23
1.648 | 178.4345 | 35.193 | 116.2852 | 9.2737 | 146.0242 | 89.2172
1.6482 | 178.409 | 35.246 | 116.2237 | 9.2714 | 145.9585 | 89.2045
1.6483 | 178.3836 | 35.075 | 116.3862 | 9.269 | 146.1168 | 89.1918
1.6484 | 178.3833 | 34.989 | 116.4721 | 9.2682 | 146.2026 | 89.1916
1.6486 | 178.383 | 35.152 | 116.309 | 9.2673 | 146.0395 | 89.1915
1.6487 | 178.3827 | 35.167 | 116.2939 | 9.2665 | 146.0243 | 89.1913
1.6489 | 178.4075 | 35.068 | 116.4012 | 9.2672 | 146.1358 | 89.2038
1.649 | 178.4072 | 35.278 | 116.1911 | 9.2664 | 145.9256 | 89.2036
1.6492 | 178.4321 | 35.126 | 116.3514 | 9.2671 | 146.09 | 89.216
1.6494 | 178.4568 | 35.094 | 116.3916 | 9.2673 | 146.1344 | 89.2284
1.6495 | 178.4818 | 35.194 | 116.2999 | 9.2684 | 146.0469 | 89.2409
1.6497 | 178.4813 | 35.215 | 116.2788 | 9.2672 | 146.0257 | 89.2407
1.6497 | 178.5063 | 35.024 | 116.4781 | 9.2683 | 146.2292 | 89.2532
1.65 | 178.5059 | 35.078 | 116.424 | 9.2671 | 146.1749 | 89.2529
1.6501 | 178.5308 | 35.076 | 116.4343 | 9.2678 | 146.1894 | 89.2654
1.6503 | 178.5556 | 35.034 | 116.4845 | 9.2684 | 146.2438 | 89.2778
1.6505 | 178.5803 | 34.85 | 116.6768 | 9.2687 | 146.4402 | 89.2902
1.6505 | 178.6053 | 34.889 | 116.6461 | 9.2698 | 146.4137 | 89.3027
1.6508 | 178.6049 | 34.933 | 116.602 | 9.2686 | 146.3694 | 89.3024
1.6509 | 178.6297 | 35.099 | 116.4442 | 9.2693 | 146.2159 | 89.3149
1.6511 | 178.6546 | 35.1 | 116.4515 | 9.27 | 146.2273 | 89.3273
1.6513 | 178.6793 | 34.88 | 116.6798 | 9.2702 | 146.4596 | 89.3396
1.6514 | 178.679 | 34.919 | 116.6407 | 9.2694 | 146.4205 | 89.3395
1.6516 | 178.7039 | 35.258 | 116.31 | 9.2701 | 146.0939 | 89.3519
1.6518 | 178.7286 | 35.318 | 116.2582 | 9.2704 | 146.0463 | 89.3643
1.6519 | 178.7284 | 35.157 | 116.4191 | 9.27 | 146.2072 | 89.3642
1.6521 | 178.7531 | 35.014 | 116.5704 | 9.2702 | 146.3626 | 89.3766
1.6522 | 178.778 | 35.038 | 116.5547 | 9.2709 | 146.351 | 89.389
1.6524 | 178.7777 | 35.122 | 116.4706 | 9.2701 | 146.2668 | 89.3888
1.6525 | 178.8025 | 35.375 | 116.2258 | 9.2708 | 146.0263 | 89.4013
1.6527 | 178.8021 | 35.276 | 116.3247 | 9.2695 | 146.125 | 89.401
1.6528 | 178.8271 | 35.432 | 116.177 | 9.2706 | 145.9815 | 89.4135
1.6531 | 178.8516 | 35.566 | 116.0512 | 9.2705 | 145.8598 | 89.4258
1.6532 | 178.8766 | 35.622 | 116.0035 | 9.2716 | 145.8163 | 89.4383
1.6533 | 178.8763 | 35.055 | 116.5704 | 9.2708 | 146.3832 | 89.4382
1.6535 | 178.901 | 35.333 | 116.3007 | 9.271 | 146.1175 | 89.4505
1.6537 | 178.9007 | 35.135 | 116.4986 | 9.2702 | 146.3154 | 89.4504
1.6538 | 178.9256 | 35.493 | 116.1489 | 9.2709 | 145.9698 | 89.4628
1.654 | 178.9503 | 35.354 | 116.2961 | 9.2712 | 146.1212 | 89.4752
1.6541 | 178.9753 | 35.363 | 116.2954 | 9.2723 | 146.1247 | 89.4877
1.6543 | 178.9749 | 35.482 | 116.1763 | 9.271 | 146.0054 | 89.4874
1.6545 | 178.9744 | 35.21 | 116.4481 | 9.2698 | 146.2772 | 89.4872
1.6547 | 178.9993 | 35.111 | 116.5554 | 9.2705 | 146.3886 | 89.4996
1.6548 | 178.999 | 35.312 | 116.3543 | 9.2697 | 146.1875 | 89.4995
1.655 | 179.0238 | 35.396 | 116.2786 | 9.2703 | 146.1159 | 89.5119
1.6552 | 179.0234 | 35.59 | 116.0845 | 9.2691 | 145.9217 | 89.5117
1.6553 | 179.0484 | 35.507 | 116.1758 | 9.2702 | 146.0172 | 89.5242
1.6554 | 179.0229 | 35.31 | 116.3643 | 9.2679 | 146.2015 | 89.5115
1.6555 | 179.0226 | 35.329 | 116.3452 | 9.267 | 146.1823 | 89.5113
1.6558 | 179.0473 | 35.19 | 116.4924 | 9.2673 | 146.3337 | 89.5237
1.6558 | 179.0472 | 35.285 | 116.3974 | 9.2669 | 146.2386 | 89.5236
1.6561 | 179.0717 | 35.562 | 116.1286 | 9.2667 | 145.9739 | 89.5359
1.6562 | 179.0716 | 35.274 | 116.4165 | 9.2663 | 146.2618 | 89.5358
1.6564 | 179.0711 | 35.296 | 116.3944 | 9.2651 | 146.2396 | 89.5356
1.6566 | 179.096 | 35.054 | 116.6447 | 9.2658 | 146.494 | 89.548
1.6567 | 179.0957 | 35.325 | 116.3736 | 9.2649 | 146.2228 | 89.5478
1.6569 | 179.0952 | 35.302 | 116.3964 | 9.2637 | 146.2456 | 89.5476
1.6571 | 179.1201 | 35.202 | 116.5047 | 9.2644 | 146.358 | 89.56
1.6571 | 179.1199 | 35.209 | 116.4976 | 9.264 | 146.351 | 89.56
1.6574 | 179.1447 | 35.383 | 116.3319 | 9.2642 | 146.1893 | 89.5723
1.6575 | 179.1444 | 35.422 | 116.2928 | 9.2634 | 146.1502 | 89.5722
1.6577 | 179.1441 | 35.594 | 116.1207 | 9.2626 | 145.978 | 89.572
1.6579 | 179.1436 | 35.564 | 116.1505 | 9.2613 | 146.0078 | 89.5718
1.658 | 179.1685 | 35.632 | 116.0908 | 9.262 | 145.9522 | 89.5842
1.6582 | 179.1933 | 35.602 | 116.1291 | 9.2627 | 145.9947 | 89.5967
1.6583 | 179.193 | 35.293 | 116.438 | 9.2619 | 146.3035 | 89.5965
1.6584 | 179.1927 | 35.568 | 116.1629 | 9.2611 | 146.0284 | 89.5964
1.6586 | 179.2176 | 35.586 | 116.1532 | 9.2618 | 146.0228 | 89.6088
1.6588 | 179.2171 | 35.627 | 116.112 | 9.2605 | 145.9816 | 89.6086
1.6589 | 179.2421 | 35.522 | 116.2254 | 9.2616 | 146.0991 | 89.6211
1.6591 | 179.2417 | 35.614 | 116.1332 | 9.2604 | 146.0068 | 89.6208
1.6592 | 179.2414 | 35.608 | 116.1391 | 9.2596 | 146.0127 | 89.6207
1.6595 | 179.2661 | 35.53 | 116.2254 | 9.2598 | 146.103 | 89.633
1.6596 | 179.2658 | 35.496 | 116.2593 | 9.259 | 146.1369 | 89.6329
1.6598 | 179.2655 | 35.846 | 115.9092 | 9.2582 | 145.7867 | 89.6327
1.6599 | 179.2903 | 35.674 | 116.0894 | 9.2589 | 145.9712 | 89.6452
1.66 | 179.29 | 35.36 | 116.4033 | 9.258 | 146.285 | 89.645
1.6602 | 179.2897 | 35.219 | 116.5442 | 9.2572 | 146.4259 | 89.6449
1.6604 | 179.3144 | 35.604 | 116.1675 | 9.2575 | 146.0532 | 89.6572
1.6606 | 179.3141 | 35.431 | 116.3404 | 9.2567 | 146.2261 | 89.6571
1.6607 | 179.3138 | 35.184 | 116.5873 | 9.2558 | 146.4729 | 89.6569
1.6608 | 179.3135 | 35.16 | 116.6112 | 9.255 | 146.4968 | 89.6568
1.6609 | 179.3385 | 35.249 | 116.5305 | 9.2561 | 146.4203 | 89.6693
1.6611 | 179.3381 | 35.45 | 116.3294 | 9.2549 | 146.219 | 89.669
1.6613 | 179.3378 | 35.53 | 116.2493 | 9.254 | 146.1389 | 89.6689
1.6614 | 179.3375 | 35.612 | 116.1672 | 9.2532 | 146.0567 | 89.6687
1.6616 | 179.3372 | 35.534 | 116.2451 | 9.2524 | 146.1346 | 89.6686
1.6618 | 179.3367 | 35.279 | 116.4999 | 9.2512 | 146.3894 | 89.6684
1.6619 | 179.3366 | 35.536 | 116.2429 | 9.2507 | 146.1323 | 89.6683
1.6621 | 179.3613 | 35.528 | 116.2591 | 9.251 | 146.1526 | 89.6806
1.6622 | 179.361 | 35.403 | 116.384 | 9.2502 | 146.2775 | 89.6805
1.6624 | 179.3607 | 35.386 | 116.4009 | 9.2494 | 146.2943 | 89.6803
1.6625 | 179.3855 | 35.447 | 116.3482 | 9.2501 | 146.2458 | 89.6928
1.6627 | 179.3852 | 35.451 | 116.3441 | 9.2492 | 146.2416 | 89.6926
1.6628 | 179.4101 | 35.487 | 116.3164 | 9.2499 | 146.218 | 89.705
1.663 | 179.4096 | 35.507 | 116.2962 | 9.2487 | 146.1978 | 89.7048
1.6632 | 179.4345 | 35.549 | 116.2625 | 9.2494 | 146.1682 | 89.7172
1.6633 | 179.4593 | 35.643 | 116.1768 | 9.2501 | 146.0867 | 89.7297
1.6635 | 179.4842 | 35.296 | 116.5321 | 9.2507 | 146.4461 | 89.7421
1.6636 | 179.4839 | 35.433 | 116.395 | 9.2499 | 146.3089 | 89.7419
1.6637 | 179.5087 | 35.449 | 116.3872 | 9.2506 | 146.3054 | 89.7544
1.664 | 179.5083 | 35.416 | 116.4201 | 9.2494 | 146.3381 | 89.7541
1.6642 | 179.533 | 35.356 | 116.4883 | 9.2496 | 146.4105 | 89.7665
1.6643 | 179.5578 | 35.231 | 116.6216 | 9.2503 | 146.5479 | 89.7789
1.6645 | 179.5827 | 35.521 | 116.3399 | 9.251 | 146.2703 | 89.7913
1.6646 | 179.5824 | 35.507 | 116.3538 | 9.2502 | 146.2842 | 89.7912
1.6648 | 179.5821 | 35.416 | 116.4447 | 9.2494 | 146.375 | 89.791
1.665 | 179.6068 | 35.404 | 116.4649 | 9.2496 | 146.3994 | 89.8034
1.6651 | 179.6065 | 35.502 | 116.3668 | 9.2488 | 146.3012 | 89.8032
1.6652 | 179.6063 | 35.281 | 116.5878 | 9.2484 | 146.5222 | 89.8032
1.6654 | 179.631 | 35.53 | 116.347 | 9.2487 | 146.2855 | 89.8155
1.6656 | 179.6559 | 35.458 | 116.4273 | 9.2494 | 146.3699 | 89.8279
1.6658 | 179.6554 | 35.49 | 116.3951 | 9.2481 | 146.3377 | 89.8277
1.6658 | 179.6553 | 35.181 | 116.7041 | 9.2477 | 146.6466 | 89.8276
1.6661 | 179.6548 | 35.055 | 116.8299 | 9.2465 | 146.7724 | 89.8274
1.6662 | 179.6797 | 35.401 | 116.4922 | 9.2472 | 146.4388 | 89.8398
1.6664 | 179.6792 | 35.151 | 116.7421 | 9.2459 | 146.6886 | 89.8396
1.6665 | 179.6791 | 35.372 | 116.521 | 9.2455 | 146.4675 | 89.8395
1.6667 | 179.6786 | 35.385 | 116.5079 | 9.2443 | 146.4543 | 89.8393
1.6668 | 179.6533 | 35.618 | 116.2664 | 9.2424 | 146.2087 | 89.8267
1.667 | 179.6529 | 35.587 | 116.2973 | 9.2411 | 146.2394 | 89.8264
1.6672 | 179.6526 | 35.736 | 116.1482 | 9.2403 | 146.0903 | 89.8263
1.6673 | 179.6523 | 35.581 | 116.3031 | 9.2395 | 146.2451 | 89.8261
1.6675 | 179.6518 | 35.355 | 116.5289 | 9.2383 | 146.4709 | 89.8259
1.6676 | 179.6517 | 35.493 | 116.3909 | 9.2379 | 146.3328 | 89.8258
1.6677 | 179.6514 | 35.539 | 116.3448 | 9.237 | 146.2867 | 89.8257
1.6679 | 179.6511 | 35.476 | 116.4077 | 9.2362 | 146.3495 | 89.8255
1.668 | 179.6508 | 35.242 | 116.6416 | 9.2354 | 146.5834 | 89.8254
1.6682 | 179.6505 | 35.255 | 116.6285 | 9.2346 | 146.5702 | 89.8252
1.6684 | 179.65 | 35.445 | 116.4383 | 9.2333 | 146.38 | 89.825
1.6685 | 179.6499 | 35.329 | 116.5543 | 9.2329 | 146.4959 | 89.8249
1.6687 | 179.6494 | 35.132 | 116.7511 | 9.2317 | 146.6927 | 89.8247
1.6688 | 179.6743 | 35.01 | 116.8814 | 9.2324 | 146.8271 | 89.8371
1.669 | 179.674 | 35.191 | 116.7003 | 9.2316 | 146.646 | 89.837
1.6691 | 179.6737 | 35.307 | 116.5842 | 9.2308 | 146.5298 | 89.8368
1.6693 | 179.6985 | 35.077 | 116.8225 | 9.2314 | 146.7723 | 89.8493
1.6694 | 179.6982 | 35.238 | 116.6614 | 9.2306 | 146.6111 | 89.8491
1.6696 | 179.6978 | 35.245 | 116.6543 | 9.2294 | 146.6039 | 89.8489
1.6697 | 179.6976 | 35.25 | 116.6492 | 9.229 | 146.5988 | 89.8488
1.6699 | 179.7223 | 35.019 | 116.8884 | 9.2293 | 146.8422 | 89.8612
1.6701 | 179.7472 | 35.19 | 116.7257 | 9.2299 | 146.6836 | 89.8736
1.6702 | 179.772 | 35.232 | 116.692 | 9.2306 | 146.654 | 89.886
1.6704 | 179.7716 | 35.14 | 116.7839 | 9.2294 | 146.7458 | 89.8858
1.6706 | 179.7964 | 35.339 | 116.5931 | 9.2301 | 146.5592 | 89.8982
1.6707 | 179.7961 | 35.19 | 116.742 | 9.2293 | 146.7081 | 89.8981
1.6709 | 179.8208 | 35.337 | 116.6033 | 9.2295 | 146.5734 | 89.9104
1.6711 | 179.8205 | 35.26 | 116.6802 | 9.2287 | 146.6503 | 89.9103
1.6711 | 179.8455 | 35.205 | 116.7435 | 9.2298 | 146.7178 | 89.9228
1.6714 | 179.8451 | 35.499 | 116.4494 | 9.2286 | 146.4235 | 89.9225
1.6714 | 179.8701 | 35.442 | 116.5147 | 9.2297 | 146.493 | 89.935
1.6716 | 179.8696 | 35.333 | 116.6235 | 9.2285 | 146.6018 | 89.9348
1.6718 | 179.8945 | 35.477 | 116.4878 | 9.2291 | 146.4702 | 89.9472
1.6719 | 179.9193 | 35.519 | 116.4541 | 9.2298 | 146.4407 | 89.9597
1.6722 | 179.9189 | 35.271 | 116.702 | 9.2286 | 146.6884 | 89.9594
1.6723 | 179.9437 | 35.425 | 116.5562 | 9.2293 | 146.5469 | 89.9719
1.6724 | 179.9434 | 35.289 | 116.6921 | 9.2285 | 146.6827 | 89.9717
1.6726 | 179.9683 | 35.422 | 116.5674 | 9.2292 | 146.5621 | 89.9841
1.6727 | 179.968 | 35.333 | 116.6563 | 9.2283 | 146.651 | 89.984
1.6729 | 179.9928 | 35.479 | 116.5186 | 9.229 | 146.5174 | 89.9964
1.6731 | 180.0175 | 35.426 | 116.5798 | 9.2293 | 146.5828 | 90.0088
1.6732 | 180.0172 | 35.223 | 116.7827 | 9.2285 | 146.7856 | 90.0086
1.6735 | 180.0419 | 35.209 | 116.805 | 9.2288 | 146.812 | 90.021
1.6735 | 180.0669 | 35.338 | 116.6843 | 9.2299 | 146.6955 | 90.0335
1.6737 | 180.0916 | 35.169 | 116.8615 | 9.2301 | 146.8768 | 90.0458
1.6739 | 180.0913 | 35.221 | 116.8094 | 9.2293 | 146.8247 | 90.0457
1.6741 | 180.116 | 34.978 | 117.0607 | 9.2296 | 147.08 | 90.058
1.6742 | 180.1159 | 35.09 | 116.9486 | 9.2292 | 146.9679 | 90.0579
1.6744 | 180.1406 | 35.448 | 116.5989 | 9.2295 | 146.6223 | 90.0703
1.6745 | 180.1654 | 35.252 | 116.8031 | 9.2301 | 146.8307 | 90.0827
1.6748 | 180.1901 | 35.02 | 117.0434 | 9.2304 | 147.075 | 90.095
1.6749 | 180.2149 | 35.232 | 116.8396 | 9.2311 | 146.8755 | 90.1075
1.6751 | 180.2146 | 34.863 | 117.2085 | 9.2303 | 147.2443 | 90.1073
1.6752 | 180.2395 | 35.041 | 117.0388 | 9.231 | 147.0787 | 90.1197
1.6754 | 180.2642 | 34.955 | 117.1331 | 9.2312 | 147.1771 | 90.1321
1.6756 | 180.2639 | 34.755 | 117.333 | 9.2304 | 147.3769 | 90.1319
1.6757 | 180.2887 | 34.849 | 117.2472 | 9.2311 | 147.2954 | 90.1444
1.6759 | 180.2883 | 35.044 | 117.0521 | 9.2299 | 147.1001 | 90.1441
1.6761 | 180.2628 | 34.879 | 117.2086 | 9.2276 | 147.2524 | 90.1314
1.6763 | 180.2372 | 34.884 | 117.1951 | 9.2248 | 147.2346 | 90.1186
1.6764 | 180.2371 | 35.147 | 116.932 | 9.2244 | 146.9715 | 90.1185
1.6766 | 180.2366 | 35.039 | 117.0399 | 9.2232 | 147.0793 | 90.1183
1.6767 | 180.2363 | 35.238 | 116.8408 | 9.2224 | 146.8802 | 90.1182
1.6769 | 180.236 | 35.14 | 116.9387 | 9.2216 | 146.978 | 90.118
1.677 | 180.2609 | 34.989 | 117.098 | 9.2223 | 147.1414 | 90.1304
1.6772 | 180.2604 | 35.135 | 116.9518 | 9.221 | 146.9952 | 90.1302
1.6773 | 180.2854 | 35.268 | 116.8271 | 9.2221 | 146.8747 | 90.1427
1.6775 | 180.3101 | 35.184 | 116.9194 | 9.2224 | 146.9711 | 90.1551
1.6777 | 180.335 | 35.029 | 117.0827 | 9.2231 | 147.1385 | 90.1675
1.6779 | 180.3597 | 35.036 | 117.0839 | 9.2234 | 147.1438 | 90.1798
1.678 | 180.3847 | 35.145 | 116.9832 | 9.2245 | 147.0473 | 90.1923
1.6782 | 180.3842 | 35.169 | 116.9591 | 9.2232 | 147.0231 | 90.1921
1.6783 | 180.409 | 35.298 | 116.8383 | 9.2239 | 146.9065 | 90.2045
1.6785 | 180.4339 | 35.267 | 116.8776 | 9.2246 | 146.9499 | 90.2169
1.6787 | 180.4334 | 35.117 | 117.0275 | 9.2234 | 147.0997 | 90.2167
1.6788 | 180.4583 | 35.069 | 117.0838 | 9.2241 | 147.1601 | 90.2291
1.679 | 180.483 | 35.025 | 117.136 | 9.2243 | 147.2165 | 90.2415
1.6791 | 180.4828 | 35.104 | 117.0569 | 9.2239 | 147.1374 | 90.2414
1.6794 | 180.4822 | 35.335 | 116.8257 | 9.2223 | 146.9061 | 90.2411
1.6795 | 180.5072 | 35.23 | 116.9391 | 9.2234 | 147.0236 | 90.2536
1.6797 | 180.5068 | 35.193 | 116.9759 | 9.2222 | 147.0604 | 90.2534
1.6798 | 180.5065 | 35.048 | 117.1208 | 9.2214 | 147.2052 | 90.2532
1.68 | 180.5062 | 35.044 | 117.1247 | 9.2205 | 147.2091 | 90.2531
1.6802 | 180.5057 | 35.11 | 117.0586 | 9.2193 | 147.1429 | 90.2529
1.6803 | 180.5054 | 35.066 | 117.1025 | 9.2185 | 147.1867 | 90.2527
1.6804 | 180.5304 | 35.12 | 117.0568 | 9.2196 | 147.1452 | 90.2652
1.6806 | 180.53 | 35.253 | 116.9237 | 9.2184 | 147.012 | 90.265
1.6808 | 180.5297 | 35.268 | 116.9086 | 9.2176 | 146.9968 | 90.2648
1.681 | 180.5292 | 35.34 | 116.8364 | 9.2164 | 146.9246 | 90.2646
1.6811 | 180.5289 | 35.149 | 117.0273 | 9.2155 | 147.1155 | 90.2645
1.6813 | 180.5286 | 34.992 | 117.1842 | 9.2147 | 147.2723 | 90.2643
1.6814 | 180.5283 | 35.339 | 116.8371 | 9.2139 | 146.9252 | 90.2642
1.6816 | 180.528 | 35.266 | 116.91 | 9.2131 | 146.998 | 90.264
1.6817 | 180.5528 | 35.312 | 116.8723 | 9.2138 | 146.9644 | 90.2764
1.6819 | 180.5525 | 35.314 | 116.8702 | 9.213 | 146.9623 | 90.2763
1.6821 | 180.5521 | 35.306 | 116.878 | 9.2118 | 146.97 | 90.276
1.6822 | 180.5519 | 35.227 | 116.957 | 9.2113 | 147.049 | 90.276
1.6824 | 180.5766 | 35.117 | 117.0752 | 9.2116 | 147.1713 | 90.2883
1.6825 | 180.5763 | 35.052 | 117.1401 | 9.2108 | 147.2362 | 90.2882
1.6827 | 180.601 | 35.022 | 117.1783 | 9.2111 | 147.2785 | 90.3005
1.6828 | 180.6009 | 35.093 | 117.1073 | 9.2107 | 147.2074 | 90.3004
1.683 | 180.6004 | 34.955 | 117.2451 | 9.2095 | 147.3452 | 90.3002
1.6832 | 180.6001 | 34.945 | 117.255 | 9.2087 | 147.3551 | 90.3001
1.6833 | 180.625 | 34.856 | 117.3523 | 9.2093 | 147.4565 | 90.3125
1.6835 | 180.6247 | 34.837 | 117.3712 | 9.2085 | 147.4753 | 90.3123
1.6836 | 180.6244 | 35.173 | 117.0351 | 9.2077 | 147.1392 | 90.3122
1.6838 | 180.6241 | 35.36 | 116.848 | 9.2069 | 146.952 | 90.312
1.6839 | 180.6238 | 35.079 | 117.1289 | 9.2061 | 147.2329 | 90.3119
1.684 | 180.6235 | 35.15 | 117.0578 | 9.2053 | 147.1617 | 90.3117
1.6842 | 180.6232 | 34.997 | 117.2107 | 9.2045 | 147.3146 | 90.3116
1.6844 | 180.6227 | 35.433 | 116.7746 | 9.2033 | 146.8784 | 90.3114
1.6845 | 180.6226 | 35.009 | 117.1985 | 9.2029 | 147.3023 | 90.3113
1.6846 | 180.6222 | 35.254 | 116.9534 | 9.202 | 147.0571 | 90.3111
1.6848 | 180.6469 | 35.453 | 116.7626 | 9.2023 | 146.8705 | 90.3235
1.685 | 180.6466 | 35.329 | 116.8865 | 9.2015 | 146.9943 | 90.3233
1.6851 | 180.6715 | 35.347 | 116.8768 | 9.2022 | 146.9887 | 90.3357
1.6853 | 180.6712 | 35.183 | 117.0407 | 9.2014 | 147.1526 | 90.3356
1.6854 | 180.6709 | 35.194 | 117.0296 | 9.2006 | 147.1414 | 90.3354
1.6856 | 180.6956 | 34.965 | 117.2669 | 9.2008 | 147.3828 | 90.3478
1.6858 | 180.6953 | 35.181 | 117.0508 | 9.2 | 147.1666 | 90.3476
1.6859 | 180.695 | 35.179 | 117.0527 | 9.1992 | 147.1685 | 90.3475
1.6861 | 180.7197 | 34.984 | 117.2559 | 9.1995 | 147.3758 | 90.3598
1.6862 | 180.7195 | 34.916 | 117.3238 | 9.1991 | 147.4438 | 90.3598
1.6864 | 180.7192 | 35.023 | 117.2167 | 9.1983 | 147.3366 | 90.3596
1.6865 | 180.7189 | 35.012 | 117.2276 | 9.1975 | 147.3475 | 90.3595
1.6867 | 180.7186 | 34.951 | 117.2885 | 9.1967 | 147.4083 | 90.3593
1.6869 | 180.7433 | 34.848 | 117.3998 | 9.197 | 147.5236 | 90.3716
1.687 | 180.7681 | 35.041 | 117.215 | 9.1976 | 147.3431 | 90.3841
1.6871 | 180.7931 | 34.88 | 117.3844 | 9.1987 | 147.5166 | 90.3966
1.6873 | 180.7927 | 34.929 | 117.3352 | 9.1975 | 147.4673 | 90.3963
1.6875 | 180.7924 | 34.874 | 117.3901 | 9.1967 | 147.5222 | 90.3962
1.6876 | 180.7921 | 34.792 | 117.472 | 9.1959 | 147.604 | 90.396
1.6877 | 180.8169 | 34.998 | 117.2743 | 9.1966 | 147.4105 | 90.4085
1.6879 | 180.8166 | 35.008 | 117.2642 | 9.1958 | 147.4003 | 90.4083
1.6881 | 180.8162 | 35.109 | 117.1631 | 9.1946 | 147.2991 | 90.4081
1.6882 | 180.816 | 35.076 | 117.196 | 9.1942 | 147.332 | 90.408
1.6883 | 180.7906 | 34.752 | 117.5115 | 9.1919 | 147.6433 | 90.3953
1.6885 | 180.7901 | 34.975 | 117.2884 | 9.1906 | 147.4201 | 90.3951
1.6887 | 180.7898 | 35.053 | 117.2103 | 9.1898 | 147.3419 | 90.3949
1.6888 | 180.7897 | 34.856 | 117.4072 | 9.1894 | 147.5388 | 90.3948
1.689 | 180.8144 | 35.122 | 117.1495 | 9.1897 | 147.2852 | 90.4072
1.6891 | 180.7889 | 35.196 | 117.067 | 9.1874 | 147.1985 | 90.3945
1.6893 | 180.7886 | 35.389 | 116.8739 | 9.1866 | 147.0053 | 90.3943
1.6894 | 180.8134 | 35.294 | 116.9771 | 9.1873 | 147.1127 | 90.4067
1.6896 | 180.8131 | 35.28 | 116.991 | 9.1865 | 147.1266 | 90.4066
1.6898 | 180.8127 | 35.298 | 116.9729 | 9.1853 | 147.1083 | 90.4063
1.6898 | 180.8377 | 35.278 | 117.0012 | 9.1864 | 147.1408 | 90.4188
1.69 | 180.8374 | 35.212 | 117.0671 | 9.1856 | 147.2067 | 90.4187
1.6901 | 180.8371 | 35.253 | 117.026 | 9.1848 | 147.1655 | 90.4185
1.6903 | 180.8368 | 35.184 | 117.0949 | 9.1839 | 147.2344 | 90.4184
1.6904 | 180.8365 | 35.303 | 116.9758 | 9.1831 | 147.1152 | 90.4182
1.6906 | 180.8612 | 35.297 | 116.9901 | 9.1834 | 147.1336 | 90.4306
1.6907 | 180.861 | 35.144 | 117.143 | 9.183 | 147.2865 | 90.4305
1.6909 | 180.8606 | 35.058 | 117.2289 | 9.1818 | 147.3723 | 90.4303
1.691 | 180.8604 | 35.07 | 117.2168 | 9.1814 | 147.3602 | 90.4302
1.6912 | 180.8851 | 35.205 | 117.09 | 9.1817 | 147.2376 | 90.4426
1.6914 | 180.8848 | 34.798 | 117.4969 | 9.1809 | 147.6444 | 90.4424
1.6915 | 180.8845 | 35.031 | 117.2638 | 9.1801 | 147.4113 | 90.4423
1.6916 | 180.9095 | 35.018 | 117.2852 | 9.1812 | 147.4367 | 90.4547
1.6918 | 180.909 | 34.915 | 117.388 | 9.18 | 147.5395 | 90.4545
1.6919 | 180.9087 | 34.976 | 117.3269 | 9.1791 | 147.4784 | 90.4544
1.6921 | 180.9336 | 35.072 | 117.2392 | 9.1798 | 147.3948 | 90.4668
1.6922 | 180.9333 | 35.224 | 117.0871 | 9.179 | 147.2426 | 90.4666
1.6925 | 180.958 | 34.934 | 117.3853 | 9.1793 | 147.545 | 90.479
1.6926 | 180.9577 | 35.121 | 117.1982 | 9.1785 | 147.3578 | 90.4788
1.6927 | 180.9825 | 35.148 | 117.1795 | 9.1792 | 147.3433 | 90.4913
1.6929 | 180.9822 | 35.168 | 117.1594 | 9.1784 | 147.3231 | 90.4911
1.693 | 180.9819 | 35.237 | 117.0903 | 9.1776 | 147.254 | 90.491
1.6932 | 180.9816 | 35.127 | 117.2002 | 9.1768 | 147.3638 | 90.4908
1.6933 | 181.0064 | 35.208 | 117.1275 | 9.1774 | 147.2952 | 90.5032
1.6935 | 181.006 | 35.128 | 117.2073 | 9.1762 | 147.375 | 90.503
1.6936 | 181.031 | 35.081 | 117.2627 | 9.1773 | 147.4345 | 90.5155
1.6938 | 181.0557 | 35.089 | 117.2629 | 9.1776 | 147.4388 | 90.5278
1.694 | 181.0554 | 35.112 | 117.2398 | 9.1768 | 147.4157 | 90.5277
1.6941 | 181.0802 | 35.008 | 117.3521 | 9.1775 | 147.5321 | 90.5401
1.6943 | 181.0799 | 34.961 | 117.399 | 9.1767 | 147.579 | 90.54
1.6944 | 181.1047 | 35.213 | 117.1552 | 9.1774 | 147.3394 | 90.5524
1.6946 | 181.1044 | 35.256 | 117.1121 | 9.1766 | 147.2962 | 90.5522
1.6948 | 181.104 | 35.265 | 117.103 | 9.1754 | 147.287 | 90.552
1.6949 | 181.1037 | 35.048 | 117.3199 | 9.1745 | 147.5038 | 90.5518
1.6951 | 181.1285 | 34.988 | 117.3882 | 9.1752 | 147.5763 | 90.5643
1.6952 | 181.1282 | 34.963 | 117.4131 | 9.1744 | 147.6011 | 90.5641
1.6954 | 181.1279 | 35.016 | 117.36 | 9.1736 | 147.548 | 90.564
1.6956 | 181.1275 | 35.053 | 117.3228 | 9.1724 | 147.5107 | 90.5637
1.6956 | 181.1273 | 35.116 | 117.2598 | 9.172 | 147.4477 | 90.5637
1.6958 | 181.1522 | 35.099 | 117.2851 | 9.1727 | 147.4771 | 90.5761
1.696 | 181.1517 | 35.066 | 117.3179 | 9.1715 | 147.5099 | 90.5759
1.6962 | 181.1514 | 34.972 | 117.4118 | 9.1707 | 147.6037 | 90.5757
1.6962 | 181.1513 | 34.954 | 117.4298 | 9.1703 | 147.6216 | 90.5756
1.6964 | 181.1759 | 35.158 | 117.234 | 9.1706 | 147.43 | 90.588
1.6965 | 181.1758 | 34.829 | 117.5629 | 9.1702 | 147.7589 | 90.5879
1.6967 | 181.1753 | 34.964 | 117.4278 | 9.169 | 147.6237 | 90.5877
1.6969 | 181.175 | 34.911 | 117.4807 | 9.1682 | 147.6765 | 90.5875
1.697 | 181.1747 | 34.847 | 117.5446 | 9.1674 | 147.7404 | 90.5874
1.6972 | 181.1744 | 34.77 | 117.6215 | 9.1666 | 147.8172 | 90.5872
1.6973 | 181.1741 | 34.972 | 117.4194 | 9.1658 | 147.6151 | 90.5871
1.6974 | 181.1488 | 35.014 | 117.3689 | 9.1639 | 147.5604 | 90.5744
1.6975 | 181.1485 | 35.079 | 117.3038 | 9.1631 | 147.4953 | 90.5743
1.6977 | 181.1732 | 34.977 | 117.4141 | 9.1634 | 147.6096 | 90.5866
1.6978 | 181.1731 | 35.218 | 117.173 | 9.163 | 147.3685 | 90.5865
1.698 | 181.1726 | 34.973 | 117.4179 | 9.1618 | 147.6133 | 90.5863
1.6981 | 181.1725 | 34.843 | 117.5478 | 9.1614 | 147.7432 | 90.5862
1.6983 | 181.172 | 34.969 | 117.4217 | 9.1602 | 147.617 | 90.586
1.6985 | 181.1968 | 34.908 | 117.4909 | 9.1608 | 147.6904 | 90.5984
1.6985 | 181.1967 | 34.93 | 117.4689 | 9.1604 | 147.6683 | 90.5983
1.6988 | 181.2214 | 34.982 | 117.4251 | 9.1607 | 147.6287 | 90.6107
1.6989 | 181.2211 | 34.842 | 117.565 | 9.1599 | 147.7685 | 90.6105
1.6991 | 181.2208 | 34.874 | 117.5329 | 9.1591 | 147.7364 | 90.6104
1.6992 | 181.2456 | 35.049 | 117.3662 | 9.1598 | 147.5738 | 90.6228
1.6993 | 181.2705 | 35.007 | 117.4165 | 9.1605 | 147.6282 | 90.6352
1.6995 | 181.2702 | 34.973 | 117.4504 | 9.1597 | 147.6621 | 90.6351
1.6997 | 181.2948 | 34.632 | 117.7996 | 9.16 | 148.0154 | 90.6474
1.6998 | 181.3198 | 34.875 | 117.5649 | 9.161 | 147.7849 | 90.6599
1.7 | 181.3194 | 34.866 | 117.5738 | 9.1598 | 147.7937 | 90.6597
1.7001 | 181.3442 | 34.876 | 117.5721 | 9.1605 | 147.7961 | 90.6721
1.7003 | 181.3439 | 34.921 | 117.527 | 9.1597 | 147.751 | 90.672
1.7004 | 181.3939 | 34.966 | 117.4986 | 9.1619 | 147.7309 | 90.6969
1.7006 | 181.3936 | 34.821 | 117.6435 | 9.1611 | 147.8758 | 90.6968
1.7007 | 181.4184 | 34.849 | 117.6238 | 9.1618 | 147.8602 | 90.7092
1.7009 | 181.4431 | 34.899 | 117.582 | 9.162 | 147.8226 | 90.7216
1.7011 | 181.468 | 34.76 | 117.7293 | 9.1627 | 147.974 | 90.734
1.7012 | 181.4677 | 34.801 | 117.6882 | 9.1619 | 147.9328 | 90.7338
1.7014 | 181.4923 | 34.728 | 117.7694 | 9.1622 | 148.0182 | 90.7462
1.7015 | 181.5173 | 34.807 | 117.6988 | 9.1633 | 147.9517 | 90.7587
1.7017 | 181.5169 | 34.938 | 117.5676 | 9.1621 | 147.8204 | 90.7584
1.7019 | 181.5166 | 34.655 | 117.8505 | 9.1613 | 148.1033 | 90.7583
1.702 | 181.5414 | 34.739 | 117.7748 | 9.162 | 148.0317 | 90.7707
1.7022 | 181.5663 | 34.809 | 117.7131 | 9.1626 | 147.9741 | 90.7831
1.7024 | 181.5909 | 34.85 | 117.6803 | 9.1629 | 147.9455 | 90.7955
1.7025 | 181.5906 | 34.702 | 117.8282 | 9.1621 | 148.0933 | 90.7953
1.7027 | 181.5903 | 34.665 | 117.8651 | 9.1613 | 148.1302 | 90.7952
1.7027 | 181.565 | 34.733 | 117.7887 | 9.1595 | 148.0495 | 90.7825
1.703 | 181.5143 | 34.737 | 117.7678 | 9.1553 | 148.0202 | 90.7572
1.703 | 181.489 | 34.777 | 117.7193 | 9.1534 | 147.9675 | 90.7445
1.7032 | 181.4636 | 34.803 | 117.6849 | 9.1512 | 147.9288 | 90.7318
1.7033 | 181.4381 | 34.638 | 117.8414 | 9.1489 | 148.0811 | 90.7191
1.7035 | 181.4127 | 34.868 | 117.6029 | 9.1466 | 147.8383 | 90.7063
1.7035 | 181.3875 | 34.803 | 117.6595 | 9.1451 | 147.8908 | 90.6938
1.7037 | 181.3368 | 35.046 | 117.3996 | 9.141 | 147.6224 | 90.6684
1.7038 | 181.3366 | 34.785 | 117.6605 | 9.1406 | 147.8833 | 90.6683
1.7039 | 181.3112 | 34.879 | 117.5581 | 9.1383 | 147.7766 | 90.6556
1.7041 | 181.2858 | 34.64 | 117.7886 | 9.136 | 148.0029 | 90.6429
1.7042 | 181.3106 | 34.872 | 117.5649 | 9.1367 | 147.7833 | 90.6553
1.7043 | 181.3103 | 34.81 | 117.6268 | 9.1359 | 147.8451 | 90.6551
1.7044 | 181.3353 | 35.007 | 117.4381 | 9.137 | 147.6606 | 90.6676
1.7046 | 181.3601 | 34.905 | 117.5484 | 9.1377 | 147.7751 | 90.6801
1.7047 | 181.385 | 34.869 | 117.5927 | 9.1384 | 147.8235 | 90.6925
1.7049 | 181.4096 | 34.661 | 117.8089 | 9.1387 | 148.0438 | 90.7048
1.7051 | 181.4596 | 34.497 | 117.9895 | 9.1408 | 148.2328 | 90.7298
1.7052 | 181.4845 | 34.667 | 117.8278 | 9.1415 | 148.0752 | 90.7422
1.7054 | 181.5093 | 34.784 | 117.7191 | 9.1422 | 147.9706 | 90.7546
1.7056 | 181.5591 | 34.568 | 117.9517 | 9.1439 | 148.2116 | 90.7796
1.7057 | 181.584 | 34.402 | 118.126 | 9.1446 | 148.39 | 90.792
1.7058 | 181.5838 | 34.567 | 117.9609 | 9.1442 | 148.2249 | 90.7919
1.7061 | 181.6083 | 34.983 | 117.5531 | 9.1441 | 147.8212 | 90.8042
1.7062 | 181.6333 | 34.889 | 117.6554 | 9.1452 | 147.9277 | 90.8167
1.7063 | 181.6582 | 34.724 | 117.8287 | 9.1458 | 148.1051 | 90.8291
1.7064 | 181.683 | 34.519 | 118.042 | 9.1465 | 148.3225 | 90.8415
1.7067 | 181.7077 | 34.568 | 118.0012 | 9.1468 | 148.2858 | 90.8538
1.7068 | 181.7325 | 34.731 | 117.8465 | 9.1475 | 148.1353 | 90.8663
1.707 | 181.7572 | 34.564 | 118.0217 | 9.1478 | 148.3146 | 90.8786
1.7071 | 181.7571 | 34.806 | 117.7797 | 9.1474 | 148.0725 | 90.8785
1.7074 | 181.8067 | 34.71 | 117.8922 | 9.1487 | 148.1934 | 90.9034
1.7075 | 181.8066 | 34.696 | 117.9062 | 9.1483 | 148.2073 | 90.9033
1.7075 | 181.8317 | 34.647 | 117.9636 | 9.1498 | 148.2689 | 90.9159
1.7081 | 181.7801 | 34.957 | 117.6364 | 9.1433 | 147.933 | 90.89
1.709 | 181.9542 | 34.608 | 118.0434 | 9.1488 | 148.3691 | 90.9771
1.7099 | 182.1033 | 34.788 | 117.9131 | 9.1529 | 148.2636 | 91.0516
1.7108 | 182.227 | 34.692 | 118.0503 | 9.1551 | 148.4215 | 91.1135
1.7117 | 182.3257 | 34.954 | 117.8212 | 9.1562 | 148.2089 | 91.1629
1.7125 | 182.3742 | 34.734 | 118.0574 | 9.1543 | 148.4531 | 91.1871
1.7133 | 182.3473 | 34.86 | 117.9224 | 9.1485 | 148.3137 | 91.1737
1.7141 | 182.3207 | 35.004 | 117.7696 | 9.1431 | 148.1563 | 91.1603
1.7149 | 182.3441 | 35.024 | 117.7574 | 9.1402 | 148.1481 | 91.1721
1.7157 | 182.3676 | 34.88 | 117.9092 | 9.1373 | 148.3038 | 91.1838
1.7165 | 182.3911 | 34.457 | 118.34 | 9.1345 | 148.7385 | 91.1955
1.7172 | 182.3895 | 34.625 | 118.1715 | 9.1305 | 148.5698 | 91.1948
1.718 | 182.438 | 34.382 | 118.4307 | 9.1287 | 148.837 | 91.219
1.7188 | 182.5369 | 34.429 | 118.4166 | 9.1302 | 148.8394 | 91.2684
1.7195 | 182.5355 | 34.295 | 118.5502 | 9.1267 | 148.9728 | 91.2678
1.7204 | 182.5838 | 34.322 | 118.5393 | 9.1245 | 148.9699 | 91.2919
1.7212 | 182.5823 | 33.939 | 118.9218 | 9.1206 | 149.3521 | 91.2911
1.722 | 182.6811 | 34.427 | 118.4667 | 9.1221 | 148.9136 | 91.3406
1.7228 | 182.7044 | 34.451 | 118.4505 | 9.1188 | 148.9012 | 91.3522
1.7238 | 182.8531 | 34.142 | 118.809 | 9.1221 | 149.2846 | 91.4266
1.7244 | 182.7264 | 34.475 | 118.4338 | 9.112 | 148.8882 | 91.3632
1.7257 | 183.0504 | 34.605 | 118.4118 | 9.1239 | 148.9202 | 91.5252
1.726 | 182.7482 | 34.379 | 118.5371 | 9.1049 | 148.9951 | 91.3741
1.7267 | 182.7968 | 34.259 | 118.6733 | 9.1035 | 149.1394 | 91.3984
1.7275 | 182.8455 | 34.635 | 118.3135 | 9.1025 | 148.7877 | 91.4227
1.7283 | 182.869 | 34.386 | 118.5703 | 9.0996 | 149.0485 | 91.4345
1.7292 | 183.0429 | 34.333 | 118.6813 | 9.1047 | 149.1885 | 91.5215
1.7299 | 183.0164 | 34.254 | 118.7515 | 9.0998 | 149.2542 | 91.5082
1.7307 | 183.1151 | 34.216 | 118.8224 | 9.1009 | 149.3416 | 91.5576
1.7315 | 183.1637 | 34.052 | 119.0026 | 9.0995 | 149.5298 | 91.5818
1.7322 | 182.9612 | 34.023 | 118.9641 | 9.0844 | 149.4576 | 91.4806
1.7329 | 182.9346 | 33.929 | 119.0492 | 9.0791 | 149.5383 | 91.4673
1.7336 | 182.9833 | 34.198 | 118.7964 | 9.0781 | 149.2937 | 91.4917
1.7344 | 183.0822 | 33.989 | 119.0384 | 9.0796 | 149.5521 | 91.5411
1.7352 | 183.1308 | 34.094 | 118.9496 | 9.0782 | 149.4714 | 91.5654
1.736 | 183.2045 | 33.884 | 119.1842 | 9.0783 | 149.7182 | 91.6022
1.7369 | 183.3032 | 34.02 | 119.0811 | 9.0794 | 149.6316 | 91.6516
1.7377 | 183.3518 | 33.943 | 119.1743 | 9.0781 | 149.7329 | 91.6759
1.7385 | 183.5009 | 33.969 | 119.198 | 9.0825 | 149.7814 | 91.7504
1.7394 | 183.6497 | 34.08 | 119.1366 | 9.0861 | 149.7448 | 91.8248
1.7403 | 183.7735 | 34.056 | 119.2018 | 9.0887 | 149.8307 | 91.8867
1.7413 | 183.9221 | 33.795 | 119.5124 | 9.0919 | 150.1661 | 91.9611
1.7423 | 183.9955 | 33.792 | 119.5398 | 9.0912 | 150.2058 | 91.9978
1.7431 | 183.9687 | 33.781 | 119.5419 | 9.0855 | 150.2034 | 91.9844
1.744 | 183.9919 | 34.225 | 119.1056 | 9.0819 | 149.7709 | 91.9959
1.7449 | 184.0403 | 34.289 | 119.0578 | 9.0802 | 149.7311 | 92.0201
1.7457 | 184.0888 | 34.232 | 119.1309 | 9.0788 | 149.8124 | 92.0444
1.7465 | 184.1373 | 33.702 | 119.6771 | 9.0771 | 150.3666 | 92.0686
1.7475 | 184.2358 | 33.83 | 119.5819 | 9.0778 | 150.2879 | 92.1179
1.7484 | 184.2591 | 33.804 | 119.6157 | 9.0746 | 150.3255 | 92.1295
1.7492 | 184.2824 | 34.096 | 119.3315 | 9.0714 | 150.0452 | 92.1412
1.7501 | 184.3308 | 33.991 | 119.4526 | 9.0697 | 150.1744 | 92.1654
1.7509 | 184.3291 | 34.205 | 119.238 | 9.0655 | 149.9595 | 92.1645
1.7518 | 184.3775 | 34.076 | 119.3832 | 9.0637 | 150.1127 | 92.1887
1.7526 | 184.4512 | 34.466 | 119.0177 | 9.0638 | 149.7596 | 92.2256
1.7534 | 184.4745 | 34.523 | 118.9685 | 9.0606 | 149.7142 | 92.2372
1.7544 | 184.4725 | 34.376 | 119.1148 | 9.0557 | 149.8602 | 92.2362
1.7551 | 184.4961 | 34.249 | 119.2497 | 9.0533 | 149.999 | 92.248
1.7559 | 184.4944 | 33.826 | 119.6721 | 9.0491 | 150.4212 | 92.2472
1.7568 | 184.5176 | 34.151 | 119.3549 | 9.0459 | 150.1078 | 92.2588
1.7576 | 184.5662 | 33.905 | 119.6171 | 9.0446 | 150.3781 | 92.2831
1.7584 | 184.6148 | 33.759 | 119.7793 | 9.0432 | 150.5484 | 92.3074
1.7592 | 184.6883 | 33.941 | 119.6218 | 9.0429 | 150.4032 | 92.3442
1.76 | 184.762 | 34.097 | 119.4903 | 9.043 | 150.284 | 92.381
1.7609 | 184.8104 | 34.167 | 119.4365 | 9.0413 | 150.2382 | 92.4052
1.7618 | 184.8588 | 34.144 | 119.4756 | 9.0396 | 150.2854 | 92.4294
1.7626 | 184.8821 | 34.167 | 119.4604 | 9.0364 | 150.274 | 92.441
1.7634 | 184.9055 | 34.09 | 119.5452 | 9.0337 | 150.3628 | 92.4528
1.7642 | 184.9289 | 33.956 | 119.687 | 9.0309 | 150.5085 | 92.4645
1.7652 | 184.9521 | 33.57 | 120.0807 | 9.0274 | 150.906 | 92.476
1.7659 | 185.0008 | 33.836 | 119.8309 | 9.0265 | 150.6644 | 92.5004
1.7668 | 185.024 | 33.788 | 119.8867 | 9.0233 | 150.724 | 92.512
1.7676 | 185.0976 | 34.05 | 119.6492 | 9.023 | 150.4988 | 92.5488
1.7685 | 185.1208 | 33.614 | 120.0929 | 9.0199 | 150.9464 | 92.5604
1.7694 | 185.1692 | 34.072 | 119.6511 | 9.0182 | 150.5126 | 92.5846
1.7703 | 185.2428 | 34.025 | 119.7226 | 9.0179 | 150.5964 | 92.6214
1.771 | 185.2662 | 34.094 | 119.6614 | 9.0152 | 150.5391 | 92.6331
1.7719 | 185.2894 | 33.894 | 119.8691 | 9.0121 | 150.7507 | 92.6447
1.7727 | 185.3631 | 33.9 | 119.8877 | 9.0122 | 150.7816 | 92.6816
1.7736 | 185.4115 | 33.866 | 119.9378 | 9.0105 | 150.8398 | 92.7058
1.7745 | 185.4599 | 33.644 | 120.176 | 9.0088 | 151.086 | 92.73
1.7753 | 185.5334 | 33.687 | 120.1575 | 9.0085 | 151.0797 | 92.7667
1.7761 | 185.582 | 33.41 | 120.4507 | 9.0072 | 151.381 | 92.791
1.777 | 185.6555 | 33.781 | 120.1042 | 9.007 | 151.0467 | 92.8277
1.7779 | 185.6787 | 33.584 | 120.3089 | 9.0039 | 151.2554 | 92.8394
1.7787 | 185.7273 | 33.903 | 120.0061 | 9.0025 | 150.9606 | 92.8636
1.7795 | 185.7505 | 33.721 | 120.1958 | 8.9995 | 151.1543 | 92.8753
1.7804 | 185.7989 | 33.78 | 120.153 | 8.9978 | 151.1195 | 92.8995
1.7811 | 185.8476 | 33.392 | 120.5572 | 8.9968 | 151.5318 | 92.9238
1.7821 | 185.8958 | 33.687 | 120.2783 | 8.9948 | 151.2609 | 92.9479
1.7829 | 185.9442 | 33.54 | 120.4414 | 8.9931 | 151.4321 | 92.9721
1.7837 | 186.0179 | 33.443 | 120.563 | 8.9932 | 151.5659 | 93.0089
1.7846 | 186.0411 | 33.561 | 120.4527 | 8.9901 | 151.4596 | 93.0206
1.7855 | 186.1145 | 33.839 | 120.1992 | 8.9895 | 151.2182 | 93.0572
1.7864 | 186.1378 | 33.703 | 120.3429 | 8.9864 | 151.3659 | 93.0689
1.7872 | 186.1612 | 33.536 | 120.5177 | 8.9837 | 151.5446 | 93.0806
1.7881 | 186.1844 | 33.511 | 120.5505 | 8.9807 | 151.5812 | 93.0922
1.7889 | 186.2078 | 33.653 | 120.4163 | 8.978 | 151.4509 | 93.1039
1.7898 | 186.2562 | 33.631 | 120.4544 | 8.9763 | 151.4971 | 93.1281
1.7906 | 186.3548 | 33.393 | 120.7253 | 8.9774 | 151.7844 | 93.1774
1.7914 | 186.4034 | 33.25 | 120.8845 | 8.9762 | 151.9517 | 93.2017
1.7923 | 186.4015 | 33.39 | 120.7438 | 8.9717 | 151.8107 | 93.2007
1.7931 | 186.3998 | 33.287 | 120.8463 | 8.9676 | 151.9129 | 93.1999
1.7938 | 186.4233 | 33.185 | 120.9561 | 8.9653 | 152.0267 | 93.2117
1.7947 | 186.4466 | 33.564 | 120.5849 | 8.9623 | 151.6593 | 93.2233
1.7955 | 186.4951 | 33.247 | 120.918 | 8.961 | 152.0006 | 93.2476
1.7963 | 186.5185 | 33.462 | 120.7108 | 8.9583 | 151.7973 | 93.2593
1.7971 | 186.5671 | 33.34 | 120.849 | 8.957 | 151.9435 | 93.2835
1.7979 | 186.6156 | 33.268 | 120.9372 | 8.9557 | 152.0398 | 93.3078
1.7987 | 186.6891 | 33.107 | 121.1227 | 8.9555 | 152.2375 | 93.3445
1.7995 | 186.7125 | 33.39 | 120.8475 | 8.9528 | 151.9662 | 93.3562
1.8004 | 186.786 | 33.238 | 121.024 | 8.9526 | 152.155 | 93.393
1.8012 | 186.8094 | 33.359 | 120.9108 | 8.9499 | 152.0457 | 93.4047
1.802 | 186.8076 | 32.773 | 121.4962 | 8.9459 | 152.6308 | 93.4038
1.8028 | 186.8562 | 33.021 | 121.2644 | 8.9446 | 152.4071 | 93.4281
1.8036 | 186.8796 | 33.134 | 121.1592 | 8.9419 | 152.3058 | 93.4398
1.8044 | 186.903 | 33.145 | 121.156 | 8.9393 | 152.3065 | 93.4515
1.8052 | 186.9766 | 33.079 | 121.2465 | 8.9394 | 152.4093 | 93.4883
1.8061 | 186.9999 | 33.256 | 121.0773 | 8.9364 | 152.2439 | 93.4999
1.8069 | 187.0233 | 33.429 | 120.9121 | 8.9337 | 152.0826 | 93.5116
1.8077 | 187.0467 | 32.92 | 121.4289 | 8.9311 | 152.6033 | 93.5233
1.8085 | 187.0701 | 33.211 | 121.1457 | 8.9285 | 152.324 | 93.535
1.8093 | 187.0935 | 33.566 | 120.7985 | 8.9258 | 151.9807 | 93.5467
1.8101 | 187.1418 | 33.896 | 120.4846 | 8.9242 | 151.6749 | 93.5709
1.8109 | 187.2154 | 33.758 | 120.6471 | 8.9243 | 151.8497 | 93.6077
1.8117 | 187.2388 | 33.495 | 120.9179 | 8.9217 | 152.1244 | 93.6194
1.8124 | 187.2875 | 33.555 | 120.8742 | 8.9208 | 152.0888 | 93.6438
1.8135 | 187.3858 | 33.455 | 121.0069 | 8.9212 | 152.2379 | 93.6929
1.8141 | 187.3593 | 33.397 | 121.0561 | 8.9166 | 152.2826 | 93.6796
1.8148 | 187.3577 | 33.294 | 121.1586 | 8.9129 | 152.3848 | 93.6788
1.8157 | 187.3809 | 33.822 | 120.6383 | 8.9099 | 151.8685 | 93.6905
1.8165 | 187.3792 | 33.759 | 120.7007 | 8.9059 | 151.9306 | 93.6896
1.8172 | 187.4279 | 33.581 | 120.895 | 8.905 | 152.1329 | 93.7139
1.8181 | 187.4762 | 33.284 | 121.2081 | 8.9034 | 152.4541 | 93.7381
1.8188 | 187.4998 | 33.446 | 121.0539 | 8.9012 | 152.3039 | 93.7499
1.8197 | 187.5732 | 33.591 | 120.9334 | 8.901 | 152.1956 | 93.7866
1.8205 | 187.6217 | 33.526 | 121.0146 | 8.8997 | 152.2849 | 93.8109
1.8214 | 187.6699 | 33.648 | 120.9086 | 8.8978 | 152.187 | 93.835
1.8221 | 187.6685 | 33.623 | 120.9332 | 8.8945 | 152.2113 | 93.8343
1.8228 | 187.6921 | 33.358 | 121.206 | 8.8923 | 152.488 | 93.846
1.8236 | 187.7155 | 33.608 | 120.9638 | 8.8897 | 152.2497 | 93.8577
1.8244 | 187.7891 | 33.667 | 120.9294 | 8.8898 | 152.2275 | 93.8945
1.8252 | 187.8125 | 33.42 | 121.1842 | 8.8872 | 152.4862 | 93.9062
1.8266 | 188.161 | 33.817 | 120.9033 | 8.8996 | 152.2635 | 94.0805
1.8271 | 187.9591 | 33.805 | 120.848 | 8.8861 | 152.1745 | 93.9795
1.8277 | 188.008 | 33.983 | 120.6863 | 8.8859 | 152.021 | 94.004
1.8295 | 188.9331 | 33.759 | 121.2187 | 8.9277 | 152.7076 | 94.4666
1.8295 | 188.0041 | 33.651 | 121.017 | 8.8769 | 152.3511 | 94.0021
1.8303 | 188.0777 | 33.617 | 121.0756 | 8.8771 | 152.4219 | 94.0389
1.8313 | 188.2262 | 33.528 | 121.2141 | 8.8802 | 152.5851 | 94.1131
1.8317 | 188.1501 | 33.77 | 120.9467 | 8.8743 | 152.305 | 94.075
1.8325 | 188.2235 | 33.315 | 121.4262 | 8.8741 | 152.7968 | 94.1118
1.8333 | 188.272 | 33.627 | 121.1303 | 8.8729 | 152.509 | 94.136
1.8342 | 188.3705 | 33.311 | 121.4792 | 8.8741 | 152.8743 | 94.1853
1.835 | 188.4441 | 33.836 | 120.9787 | 8.8742 | 152.3861 | 94.2221
1.8359 | 188.5174 | 33.823 | 121.0161 | 8.8737 | 152.4357 | 94.2587
1.837 | 188.6659 | 33.564 | 121.3246 | 8.8768 | 152.7689 | 94.3329
1.8376 | 188.6394 | 33.461 | 121.4188 | 8.8722 | 152.8587 | 94.3197
1.8385 | 188.7126 | 33.374 | 121.5302 | 8.8717 | 152.9823 | 94.3563
1.8395 | 188.811 | 33.677 | 121.26 | 8.8725 | 152.7285 | 94.4055
1.8404 | 188.8843 | 33.253 | 121.7084 | 8.8719 | 153.1891 | 94.4421
1.8411 | 188.8327 | 33.37 | 121.5742 | 8.866 | 153.0463 | 94.4163
1.842 | 188.9061 | 33.2 | 121.7687 | 8.8658 | 153.253 | 94.453
1.8428 | 188.9295 | 33.471 | 121.5055 | 8.8632 | 152.9937 | 94.4647
1.8436 | 189.0533 | 33.878 | 121.1398 | 8.8661 | 152.6486 | 94.5266
1.8451 | 189.7527 | 33.607 | 121.6439 | 8.8963 | 153.2694 | 94.8764
1.8462 | 189.4742 | 33.665 | 121.4931 | 8.876 | 153.0721 | 94.7371
1.8462 | 188.6458 | 33.2 | 121.6819 | 8.8311 | 153.1229 | 94.3229
1.8469 | 188.8703 | 33.737 | 121.2198 | 8.8402 | 152.6981 | 94.4351
1.848 | 189.1441 | 33.348 | 121.7 | 8.8498 | 153.224 | 94.572
1.8489 | 189.2676 | 33.5 | 121.5892 | 8.8519 | 153.1338 | 94.6338
1.8494 | 189.1911 | 33.479 | 121.5847 | 8.8454 | 153.1166 | 94.5956
1.8507 | 189.5649 | 33.539 | 121.6493 | 8.8593 | 153.2434 | 94.7824
1.8516 | 189.4877 | 33.377 | 121.7856 | 8.851 | 153.3668 | 94.7438
1.8523 | 189.2853 | 33.068 | 122.0271 | 8.8366 | 153.5746 | 94.6426
1.853 | 189.2838 | 33.06 | 122.0346 | 8.8334 | 153.5819 | 94.6419
1.8535 | 189.2325 | 33.025 | 122.0525 | 8.8282 | 153.5913 | 94.6163
1.8546 | 189.3806 | 33.243 | 121.8839 | 8.8307 | 153.4473 | 94.6903
1.8557 | 189.9056 | 33.512 | 121.7899 | 8.8542 | 153.4408 | 94.9528
1.8565 | 189.7782 | 33.451 | 121.8084 | 8.8431 | 153.4381 | 94.8891
1.8573 | 189.7262 | 33.186 | 122.0561 | 8.8366 | 153.6771 | 94.8631
1.8578 | 189.4741 | 33.239 | 121.919 | 8.8206 | 153.498 | 94.737
1.8584 | 189.5481 | 33.023 | 122.1597 | 8.8218 | 153.7511 | 94.7741
1.8594 | 189.6465 | 33.124 | 122.0915 | 8.8226 | 153.6992 | 94.8232
1.8602 | 189.7199 | 33.083 | 122.157 | 8.8224 | 153.777 | 94.86
1.861 | 189.7433 | 33.185 | 122.0628 | 8.8199 | 153.6866 | 94.8716
1.8619 | 189.8167 | 33.263 | 122.0092 | 8.8197 | 153.6453 | 94.9083
1.8647 | 191.9442 | 33.551 | 122.4304 | 8.9208 | 154.4211 | 95.9721
1.8651 | 190.9141 | 33.375 | 122.263 | 8.8635 | 154.0821 | 95.4571
1.8652 | 189.6841 | 32.886 | 122.342 | 8.7972 | 153.956 | 94.842
1.8651 | 189.1571 | 32.624 | 122.4284 | 8.7693 | 153.9546 | 94.5786
1.8659 | 189.3562 | 32.918 | 122.2007 | 8.7762 | 153.7601 | 94.6781
1.8671 | 189.7049 | 32.573 | 122.662 | 8.7891 | 154.2795 | 94.8525
1.8678 | 189.7035 | 32.873 | 122.3615 | 8.7859 | 153.9787 | 94.8517
1.8686 | 189.9526 | 32.984 | 122.3335 | 8.7952 | 153.9923 | 94.9763
1.8694 | 189.9006 | 32.64 | 122.6602 | 8.7886 | 154.3103 | 94.9503
1.8703 | 190.1246 | 32.646 | 122.7289 | 8.7965 | 154.4163 | 95.0623
1.8711 | 190.1229 | 32.772 | 122.6023 | 8.7927 | 154.2894 | 95.0614
1.872 | 190.1963 | 32.928 | 122.4708 | 8.7925 | 154.1701 | 95.0981
1.8728 | 190.1694 | 33.109 | 122.2808 | 8.7874 | 153.9757 | 95.0847
1.8734 | 190.0676 | 32.992 | 122.3639 | 8.7789 | 154.0418 | 95.0338
1.874 | 190.0915 | 33.138 | 122.2258 | 8.7774 | 153.9077 | 95.0457
1.8747 | 190.1903 | 32.989 | 122.4078 | 8.7793 | 154.1061 | 95.0951
1.8756 | 190.2386 | 33.315 | 122.0979 | 8.7778 | 153.8043 | 95.1193
1.8764 | 190.3121 | 33.338 | 122.0994 | 8.778 | 153.8181 | 95.1561
1.8772 | 190.3857 | 33.337 | 122.1249 | 8.7782 | 153.8558 | 95.1928
1.8781 | 190.5092 | 32.894 | 122.6091 | 8.7807 | 154.3606 | 95.2546
1.8788 | 190.5579 | 32.965 | 122.5543 | 8.7799 | 154.3139 | 95.2789
1.8796 | 190.6063 | 32.941 | 122.5944 | 8.7787 | 154.3622 | 95.3032
1.8805 | 190.7048 | 32.872 | 122.6963 | 8.7799 | 154.4804 | 95.3524
1.8812 | 190.653 | 32.609 | 122.942 | 8.7738 | 154.7175 | 95.3265
1.882 | 190.6764 | 32.725 | 122.8338 | 8.7713 | 154.6132 | 95.3382
1.8828 | 190.6997 | 32.922 | 122.6446 | 8.7688 | 154.4279 | 95.3499
1.8835 | 190.7483 | 32.718 | 122.8648 | 8.768 | 154.6562 | 95.3742
1.8845 | 190.8716 | 33.008 | 122.6159 | 8.7698 | 154.4278 | 95.4358
1.8852 | 190.9453 | 32.717 | 122.9314 | 8.7704 | 154.7556 | 95.4726
1.886 | 191.0188 | 33.01 | 122.6629 | 8.7706 | 154.4994 | 95.5094
1.8868 | 190.9921 | 33.228 | 122.436 | 8.7658 | 154.2681 | 95.4961
1.8875 | 191.0407 | 32.909 | 122.7712 | 8.765 | 154.6114 | 95.5204
1.8883 | 191.0892 | 33.074 | 122.6224 | 8.7639 | 154.4706 | 95.5446
1.8892 | 191.1374 | 32.781 | 122.9315 | 8.7624 | 154.7877 | 95.5687
1.8899 | 191.1609 | 33.057 | 122.6633 | 8.7603 | 154.5235 | 95.5805
1.8908 | 191.2343 | 32.913 | 122.8318 | 8.7601 | 154.7042 | 95.6172
1.8915 | 191.2827 | 32.794 | 122.9669 | 8.759 | 154.8474 | 95.6414
1.8925 | 191.3309 | 32.684 | 123.093 | 8.7572 | 154.9814 | 95.6654
1.8936 | 191.479 | 32.807 | 123.0193 | 8.7599 | 154.9325 | 95.7395
1.894 | 191.4279 | 32.649 | 123.1603 | 8.7552 | 155.0649 | 95.7139
1.8948 | 191.4261 | 32.253 | 123.5557 | 8.7515 | 155.4601 | 95.7131
1.8957 | 191.4744 | 32.303 | 123.5218 | 8.75 | 155.4342 | 95.7372
1.8966 | 191.648 | 32.524 | 123.3587 | 8.7548 | 155.3 | 95.824
1.8975 | 191.5708 | 32.765 | 123.0919 | 8.7467 | 155.0204 | 95.7854
1.8982 | 191.6445 | 32.703 | 123.1785 | 8.7472 | 155.1192 | 95.8222
1.8991 | 191.7429 | 32.475 | 123.4393 | 8.7484 | 155.3965 | 95.8715
1.9002 | 191.8911 | 32.258 | 123.7057 | 8.7512 | 155.6875 | 95.9455
1.901 | 191.8392 | 32.555 | 123.3914 | 8.7448 | 155.3646 | 95.9196
1.9019 | 191.9123 | 32.62 | 123.3508 | 8.7443 | 155.3362 | 95.9562
1.9029 | 191.9605 | 32.695 | 123.2918 | 8.7425 | 155.2852 | 95.9802
1.9037 | 191.9836 | 32.968 | 123.0265 | 8.7397 | 155.0238 | 95.9918
1.9045 | 192.007 | 32.622 | 123.3803 | 8.7373 | 155.3815 | 96.0035
1.9057 | 192.0295 | 32.661 | 123.3488 | 8.7332 | 155.3537 | 96.0147
1.9062 | 192.1287 | 32.461 | 123.5819 | 8.7361 | 155.6034 | 96.0644
1.9068 | 192.0771 | 32.343 | 123.6827 | 8.7304 | 155.6956 | 96.0386
1.9077 | 192.1254 | 32.336 | 123.7058 | 8.7289 | 155.7267 | 96.0627
1.9085 | 192.1738 | 32.221 | 123.8369 | 8.7278 | 155.8659 | 96.0869
1.9095 | 192.247 | 32.33 | 123.7523 | 8.7273 | 155.7935 | 96.1235
1.9101 | 192.2706 | 32.46 | 123.6302 | 8.7256 | 155.6753 | 96.1353
1.9111 | 192.394 | 32.306 | 123.8253 | 8.7277 | 155.891 | 96.197
1.9119 | 192.3672 | 32.247 | 123.8754 | 8.7227 | 155.9366 | 96.1836
1.9127 | 192.4154 | 32.216 | 123.9225 | 8.7212 | 155.9917 | 96.2077
1.9134 | 192.4389 | 32.263 | 123.8833 | 8.7192 | 155.9565 | 96.2195
1.9145 | 192.587 | 32.401 | 123.7947 | 8.7219 | 155.8925 | 96.2935
1.9148 | 192.5362 | 32.327 | 123.8517 | 8.718 | 155.9411 | 96.2681
1.9157 | 192.5845 | 32.358 | 123.8368 | 8.7165 | 155.9342 | 96.2922
1.9165 | 192.6329 | 32.12 | 124.091 | 8.7154 | 156.1964 | 96.3164
1.9173 | 192.6813 | 32.005 | 124.2221 | 8.7143 | 156.3356 | 96.3406
1.9181 | 192.7548 | 32.052 | 124.1996 | 8.7145 | 156.3254 | 96.3774
1.9188 | 192.7783 | 32.16 | 124.0994 | 8.7125 | 156.2291 | 96.3891
1.9197 | 192.8265 | 32.544 | 123.7315 | 8.711 | 155.8693 | 96.4133
1.9205 | 192.8749 | 32.424 | 123.8676 | 8.7099 | 156.0135 | 96.4375
1.9213 | 192.9233 | 31.924 | 124.3838 | 8.7088 | 156.5377 | 96.4617
1.9221 | 192.9717 | 32.142 | 124.1819 | 8.7077 | 156.3439 | 96.4859
1.9229 | 193.0452 | 32.262 | 124.0864 | 8.708 | 156.2606 | 96.5226
1.9237 | 193.0684 | 32.232 | 124.1241 | 8.7052 | 156.3022 | 96.5342
1.9244 | 193.092 | 32.284 | 124.08 | 8.7035 | 156.262 | 96.546
1.9252 | 193.1404 | 32.158 | 124.2221 | 8.7024 | 156.4122 | 96.5702
1.9261 | 193.1887 | 32.253 | 124.1432 | 8.701 | 156.3413 | 96.5943
1.9268 | 193.2122 | 32.145 | 124.2591 | 8.6989 | 156.4611 | 96.6061
1.9277 | 193.2855 | 32.183 | 124.2455 | 8.6988 | 156.4597 | 96.6427
1.9284 | 193.309 | 31.915 | 124.5213 | 8.6967 | 156.7395 | 96.6545
1.9292 | 193.3323 | 31.855 | 124.5891 | 8.6944 | 156.8111 | 96.6661
1.9299 | 193.4059 | 31.889 | 124.5796 | 8.6949 | 156.814 | 96.703
1.9307 | 193.4543 | 32.011 | 124.4738 | 8.6938 | 156.7162 | 96.7272
1.9315 | 193.4776 | 31.999 | 124.4935 | 8.6914 | 156.7398 | 96.7388
1.9323 | 193.5009 | 31.833 | 124.6673 | 8.6891 | 156.9175 | 96.7505
1.9331 | 193.5493 | 31.692 | 124.8244 | 8.688 | 157.0827 | 96.7747
1.9338 | 193.5728 | 31.826 | 124.6983 | 8.6859 | 156.9604 | 96.7864
1.9345 | 193.5963 | 31.766 | 124.7661 | 8.6839 | 157.0321 | 96.7981
1.9354 | 193.6445 | 31.923 | 124.6252 | 8.6825 | 156.8993 | 96.8223
1.9361 | 193.6931 | 32.108 | 124.4564 | 8.6817 | 156.7385 | 96.8465
1.937 | 193.7664 | 32.006 | 124.5828 | 8.6816 | 156.8772 | 96.8832
1.9379 | 193.8397 | 32.019 | 124.5942 | 8.6815 | 156.9009 | 96.9199
1.9386 | 193.8632 | 32.121 | 124.5001 | 8.6795 | 156.8106 | 96.9316
1.9395 | 193.9365 | 32.195 | 124.4505 | 8.6794 | 156.7732 | 96.9682
1.9402 | 193.985 | 32.089 | 124.5727 | 8.6786 | 156.9035 | 96.9925
1.941 | 194.0083 | 32.148 | 124.5214 | 8.6763 | 156.8562 | 97.0042
1.9419 | 194.0315 | 32.206 | 124.4712 | 8.6736 | 156.8097 | 97.0157
1.9426 | 194.055 | 32.429 | 124.256 | 8.6715 | 156.5985 | 97.0275
1.9434 | 194.1033 | 32.429 | 124.2721 | 8.6705 | 156.6227 | 97.0517
1.9442 | 194.1517 | 32.5 | 124.2172 | 8.6694 | 156.5759 | 97.0759
1.945 | 194.2001 | 32.29 | 124.4434 | 8.6683 | 156.8101 | 97.1001
1.9457 | 194.2236 | 32.086 | 124.6552 | 8.6663 | 157.0258 | 97.1118
1.9466 | 194.2718 | 32.334 | 124.4233 | 8.6649 | 156.8019 | 97.1359
1.9474 | 194.3453 | 32.475 | 124.3068 | 8.6651 | 156.6976 | 97.1726
1.9481 | 194.3687 | 32.132 | 124.6576 | 8.6631 | 157.0524 | 97.1844
1.9489 | 194.4171 | 32.242 | 124.5637 | 8.662 | 156.9666 | 97.2086
1.9497 | 194.4655 | 32.353 | 124.4688 | 8.661 | 156.8797 | 97.2327
1.9505 | 194.4888 | 32.208 | 124.6216 | 8.6586 | 157.0364 | 97.2444
1.9514 | 194.5119 | 32.165 | 124.6723 | 8.656 | 157.091 | 97.256
1.9522 | 194.5603 | 32.185 | 124.6684 | 8.6549 | 157.0952 | 97.2802
1.9529 | 194.5838 | 32.207 | 124.6543 | 8.6529 | 157.0849 | 97.2919
1.9537 | 194.6071 | 32.352 | 124.517 | 8.6506 | 156.9515 | 97.3035
1.9546 | 194.7554 | 32.37 | 124.5485 | 8.654 | 157.0077 | 97.3777
1.9556 | 194.7784 | 32.424 | 124.5021 | 8.651 | 156.9652 | 97.3892
1.9561 | 194.7269 | 32.444 | 124.465 | 8.6458 | 156.9195 | 97.3635
1.9569 | 194.7504 | 32.346 | 124.5708 | 8.6438 | 157.0292 | 97.3752
1.9577 | 194.7988 | 32.488 | 124.4449 | 8.6427 | 156.9114 | 97.3994
1.9585 | 194.8472 | 32.521 | 124.4281 | 8.6417 | 156.9026 | 97.4236
1.9593 | 194.9206 | 32.364 | 124.6095 | 8.6419 | 157.0963 | 97.4603
1.9601 | 194.9439 | 32.179 | 124.8023 | 8.6396 | 157.2929 | 97.4719
1.9609 | 194.9672 | 32.336 | 124.6531 | 8.6373 | 157.1476 | 97.4836
1.9617 | 195.0156 | 32.425 | 124.5802 | 8.6362 | 157.0828 | 97.5078
1.9625 | 195.0389 | 32.393 | 124.62 | 8.6339 | 157.1264 | 97.5194
1.9632 | 195.0623 | 32.163 | 124.8578 | 8.6319 | 157.3682 | 97.5312
1.964 | 195.1107 | 32.03 | 125.0069 | 8.6308 | 157.5253 | 97.5553
1.9648 | 195.159 | 32.3 | 124.753 | 8.6298 | 157.2795 | 97.5795
1.9656 | 195.2074 | 32.214 | 124.8551 | 8.6288 | 157.3897 | 97.6037
1.9664 | 195.3058 | 32.186 | 124.9159 | 8.6299 | 157.4669 | 97.6529
1.9672 | 195.3541 | 31.977 | 125.141 | 8.6289 | 157.7001 | 97.6771
1.9681 | 195.4023 | 32.074 | 125.0601 | 8.6275 | 157.6272 | 97.7012
1.9689 | 195.4507 | 31.811 | 125.3392 | 8.6265 | 157.9143 | 97.7253
1.9697 | 195.474 | 31.779 | 125.379 | 8.6242 | 157.958 | 97.737
1.9707 | 195.4969 | 32 | 125.1656 | 8.6212 | 157.7485 | 97.7485
1.9714 | 195.5455 | 31.645 | 125.5368 | 8.6205 | 158.1277 | 97.7727
1.9722 | 195.5938 | 31.811 | 125.3869 | 8.6195 | 157.9859 | 97.7969
1.973 | 195.6169 | 31.87 | 125.3356 | 8.6169 | 157.9385 | 97.8085
1.9738 | 195.6655 | 31.672 | 125.5498 | 8.6162 | 158.1607 | 97.8327
1.9746 | 195.6887 | 31.745 | 125.4846 | 8.6139 | 158.0994 | 97.8444
1.9754 | 195.7369 | 32.006 | 125.2396 | 8.6125 | 157.8625 | 97.8685
1.9762 | 195.7853 | 31.687 | 125.5748 | 8.6115 | 158.2056 | 97.8926
1.9771 | 195.8335 | 31.906 | 125.3718 | 8.6101 | 158.0107 | 97.9167
1.9779 | 195.8818 | 31.805 | 125.4889 | 8.6091 | 158.1359 | 97.9409
1.9787 | 195.9302 | 31.539 | 125.7711 | 8.6081 | 158.4261 | 97.9651
1.9796 | 195.9784 | 31.92 | 125.4061 | 8.6067 | 158.0692 | 97.9892
1.9804 | 196.0769 | 32.003 | 125.356 | 8.6082 | 158.0354 | 98.0384
1.9813 | 196.175 | 31.792 | 125.5997 | 8.6091 | 158.2955 | 98.0875
1.9822 | 196.1981 | 31.993 | 125.4064 | 8.6065 | 158.1061 | 98.0991
1.983 | 196.2213 | 31.924 | 125.4831 | 8.6039 | 158.1866 | 98.1106
1.9838 | 196.2447 | 32.262 | 125.1529 | 8.6019 | 157.8604 | 98.1224
1.9846 | 196.2427 | 31.77 | 125.6442 | 8.598 | 158.3514 | 98.1214
1.9854 | 196.266 | 31.497 | 125.925 | 8.5957 | 158.636 | 98.133
1.9863 | 196.3142 | 31.487 | 125.9511 | 8.5944 | 158.6701 | 98.1571
1.9871 | 196.3124 | 31.554 | 125.8835 | 8.5909 | 158.6022 | 98.1562
1.9879 | 196.3608 | 31.848 | 125.6056 | 8.5899 | 158.3324 | 98.1804
1.9887 | 196.4091 | 32.08 | 125.3897 | 8.5888 | 158.1246 | 98.2046
1.9895 | 196.4073 | 31.992 | 125.4771 | 8.5853 | 158.2117 | 98.2037
1.9903 | 196.4306 | 31.552 | 125.9249 | 8.583 | 158.6633 | 98.2153
1.9911 | 196.4539 | 31.475 | 126.0096 | 8.5808 | 158.7519 | 98.2269
1.9919 | 196.4521 | 31.525 | 125.959 | 8.5772 | 158.701 | 98.226
1.9927 | 196.5004 | 31.228 | 126.2721 | 8.5762 | 159.0222 | 98.2502
1.9935 | 196.5487 | 31.418 | 126.0982 | 8.5752 | 158.8564 | 98.2744
1.9943 | 196.5971 | 31.307 | 126.2254 | 8.5742 | 158.9915 | 98.2985
1.9951 | 196.6705 | 31.484 | 126.0728 | 8.5745 | 158.8512 | 98.3352
1.996 | 196.7437 | 31.563 | 126.0182 | 8.5744 | 158.8089 | 98.3719
1.9968 | 196.7921 | 31.647 | 125.9504 | 8.5734 | 158.749 | 98.396
1.9975 | 196.8153 | 31.616 | 125.9891 | 8.5711 | 158.7917 | 98.4077
1.9983 | 196.8386 | 31.5 | 126.1129 | 8.5689 | 158.9193 | 98.4193
1.9991 | 196.8619 | 31.557 | 126.0636 | 8.5666 | 158.8739 | 98.4309
2 | 196.885 | 31.421 | 126.2073 | 8.5641 | 159.0215 | 98.4425
2.0007 | 196.9335 | 31.591 | 126.0535 | 8.5634 | 158.8757 | 98.4667
2.0016 | 196.9816 | 31.839 | 125.8215 | 8.5621 | 158.6518 | 98.4908
2.0025 | 197.0298 | 31.554 | 126.1226 | 8.5608 | 158.9609 | 98.5149
2.0032 | 197.1034 | 31.649 | 126.0521 | 8.5613 | 158.9027 | 98.5517
2.0041 | 197.1515 | 31.934 | 125.7832 | 8.56 | 158.6418 | 98.5758
2.0049 | 197.1999 | 31.921 | 125.8123 | 8.559 | 158.6789 | 98.5999
2.0057 | 197.2733 | 31.65 | 126.1078 | 8.5593 | 158.9866 | 98.6366
2.0065 | 197.2964 | 31.357 | 126.4085 | 8.5567 | 159.2912 | 98.6482
2.0073 | 197.3447 | 31.26 | 126.5216 | 8.5557 | 159.4123 | 98.6723
2.0081 | 197.393 | 31.463 | 126.3347 | 8.5547 | 159.2335 | 98.6965
2.009 | 197.4412 | 31.563 | 126.2507 | 8.5534 | 159.1576 | 98.7206
2.0098 | 197.5146 | 31.348 | 126.4902 | 8.5537 | 159.4093 | 98.7573
2.0107 | 197.5625 | 31.364 | 126.4902 | 8.5521 | 159.4173 | 98.7813
2.0115 | 197.5858 | 31.112 | 126.7499 | 8.5498 | 159.6809 | 98.7929
2.0122 | 197.5091 | 31.334 | 126.5024 | 8.5432 | 159.4206 | 98.7546
2.013 | 197.4572 | 31.254 | 126.5651 | 8.5373 | 159.4746 | 98.7286
2.0136 | 197.4557 | 31.522 | 126.2966 | 8.5344 | 159.2059 | 98.7279
2.0144 | 197.479 | 31.172 | 126.6543 | 8.5322 | 159.5675 | 98.7395
2.0153 | 197.5522 | 31.131 | 126.7197 | 8.5322 | 159.6451 | 98.7761
2.016 | 197.6258 | 31.592 | 126.2833 | 8.5327 | 159.2209 | 98.8129
2.017 | 197.6988 | 31.328 | 126.5716 | 8.5324 | 159.5214 | 98.8494
2.0177 | 197.7724 | 31.538 | 126.3861 | 8.533 | 159.3482 | 98.8862
2.0185 | 197.7956 | 31.395 | 126.5369 | 8.5307 | 159.5028 | 98.8978
2.0194 | 197.8187 | 31.369 | 126.5706 | 8.5282 | 159.5404 | 98.9094
2.0202 | 197.867 | 31.306 | 126.6497 | 8.5272 | 159.6275 | 98.9335
2.0209 | 197.8904 | 31.529 | 126.4345 | 8.5253 | 159.4162 | 98.9452
2.0218 | 197.9386 | 31.555 | 126.4245 | 8.524 | 159.4143 | 98.9693
2.0226 | 197.9869 | 31.343 | 126.6526 | 8.5231 | 159.6504 | 98.9934
2.0233 | 198.0354 | 30.908 | 127.1038 | 8.5224 | 160.1097 | 99.0177
2.0242 | 198.1086 | 30.935 | 127.1012 | 8.5224 | 160.1193 | 99.0543
2.025 | 198.1819 | 31.457 | 126.6036 | 8.5226 | 159.634 | 99.091
2.0258 | 198.2802 | 30.847 | 127.2464 | 8.5238 | 160.2931 | 99.1401
2.0266 | 198.3536 | 30.912 | 127.2059 | 8.5241 | 160.2648 | 99.1768
2.0275 | 198.4268 | 30.916 | 127.2263 | 8.524 | 160.2974 | 99.2134
2.0282 | 198.4502 | 31.575 | 126.5751 | 8.5221 | 159.6501 | 99.2251
2.029 | 198.4734 | 31.179 | 126.9788 | 8.5199 | 160.0577 | 99.2367
2.0299 | 198.4965 | 31.123 | 127.0425 | 8.5174 | 160.1253 | 99.2483
2.0306 | 198.545 | 31.175 | 127.0067 | 8.5168 | 160.0975 | 99.2725
2.0314 | 198.5432 | 31.341 | 126.8401 | 8.5133 | 159.9306 | 99.2716
2.0322 | 198.6165 | 31.29 | 126.9155 | 8.5136 | 160.0183 | 99.3083
2.0329 | 198.6149 | 31.375 | 126.83 | 8.5105 | 159.9324 | 99.3074
2.0337 | 198.6131 | 31.105 | 127.0994 | 8.5071 | 160.2015 | 99.3065
2.0345 | 198.5864 | 31.051 | 127.1445 | 8.5027 | 160.2422 | 99.2932
2.0352 | 198.5096 | 31.318 | 126.8519 | 8.4959 | 159.9368 | 99.2548
2.0359 | 198.4578 | 31.458 | 126.6946 | 8.4903 | 159.7709 | 99.2289
2.0365 | 198.5066 | 31.349 | 126.8199 | 8.4903 | 159.9043 | 99.2533
2.0373 | 198.5799 | 31.157 | 127.0363 | 8.4906 | 160.133 | 99.29
2.0381 | 198.6533 | 31.251 | 126.9668 | 8.4909 | 160.0757 | 99.3267
2.0389 | 198.7517 | 31.074 | 127.1766 | 8.4924 | 160.3019 | 99.3759
2.0397 | 198.8251 | 31.051 | 127.224 | 8.4927 | 160.3615 | 99.4125
2.0405 | 198.8734 | 31.042 | 127.2491 | 8.4917 | 160.3947 | 99.4367
2.0412 | 198.9218 | 31.086 | 127.2213 | 8.4911 | 160.3749 | 99.4609
2.042 | 198.9701 | 31.068 | 127.2554 | 8.4901 | 160.4171 | 99.4851
2.0428 | 198.9934 | 31.25 | 127.0811 | 8.4879 | 160.2467 | 99.4967
2.0435 | 199.0669 | 31.169 | 127.1866 | 8.4885 | 160.3644 | 99.5334
2.0443 | 199.1152 | 31.264 | 127.1077 | 8.4876 | 160.2936 | 99.5576
2.0451 | 199.1634 | 31.059 | 127.3288 | 8.4866 | 160.5227 | 99.5817
2.0459 | 199.2368 | 31.059 | 127.3533 | 8.4869 | 160.5594 | 99.6184
2.0466 | 199.2602 | 31.11 | 127.3101 | 8.485 | 160.5201 | 99.6301
2.0474 | 199.3086 | 31.112 | 127.3242 | 8.4844 | 160.5423 | 99.6543
2.0482 | 199.382 | 31.154 | 127.3067 | 8.4847 | 160.537 | 99.691
2.049 | 199.4052 | 30.919 | 127.5494 | 8.4825 | 160.7836 | 99.7026
2.0497 | 199.4537 | 30.79 | 127.6946 | 8.4819 | 160.9368 | 99.7268
2.0505 | 199.502 | 30.862 | 127.6387 | 8.4809 | 160.889 | 99.751
2.0512 | 199.5504 | 31.106 | 127.4108 | 8.4803 | 160.6692 | 99.7752
2.052 | 199.6237 | 30.684 | 127.8572 | 8.4806 | 161.1279 | 99.8119
2.0528 | 199.6971 | 30.797 | 127.7687 | 8.4808 | 161.0515 | 99.8485
2.0536 | 199.7454 | 31.052 | 127.5298 | 8.4799 | 160.8207 | 99.8727
2.0544 | 199.8187 | 30.678 | 127.9282 | 8.4802 | 161.2313 | 99.9093
2.0553 | 199.9169 | 30.804 | 127.835 | 8.4814 | 161.1545 | 99.9585
2.056 | 199.8652 | 30.897 | 127.7247 | 8.4759 | 161.0356 | 99.9326
2.0566 | 199.8136 | 30.799 | 127.8055 | 8.4707 | 161.1078 | 99.9068
2.0574 | 199.8117 | 31.018 | 127.5859 | 8.4673 | 160.8879 | 99.9059
2.0582 | 199.8101 | 30.66 | 127.9434 | 8.4642 | 161.245 | 99.905
2.0589 | 199.8585 | 30.51 | 128.1095 | 8.4636 | 161.4193 | 99.9293
2.0597 | 199.9569 | 30.585 | 128.0673 | 8.4651 | 161.3935 | 99.9785
2.0605 | 200.0302 | 30.664 | 128.0127 | 8.4654 | 161.3511 | 100.0151
2.0613 | 200.1036 | 30.642 | 128.0592 | 8.4657 | 161.4098 | 100.0518
2.0621 | 200.1769 | 30.834 | 127.8916 | 8.4659 | 161.2544 | 100.0884
2.0629 | 200.2001 | 30.909 | 127.8244 | 8.4638 | 161.191 | 100.1
2.0637 | 200.2233 | 30.804 | 127.9371 | 8.4617 | 161.3077 | 100.1117
2.0645 | 200.2716 | 30.358 | 128.3992 | 8.4607 | 161.7778 | 100.1358
2.0652 | 200.2699 | 30.399 | 128.3576 | 8.4577 | 161.736 | 100.135
2.066 | 200.2932 | 30.681 | 128.0834 | 8.4555 | 161.4656 | 100.1466
2.0667 | 200.2664 | 30.598 | 128.1575 | 8.4513 | 161.5352 | 100.1332
2.0675 | 200.2897 | 30.433 | 128.3302 | 8.4491 | 161.7118 | 100.1448
2.0682 | 200.3632 | 30.57 | 128.2177 | 8.4497 | 161.6116 | 100.1816
2.069 | 200.4365 | 30.122 | 128.6902 | 8.45 | 162.0962 | 100.2182
2.0698 | 200.4849 | 30.309 | 128.5193 | 8.4494 | 161.9335 | 100.2425
2.0706 | 200.5582 | 30.271 | 128.5817 | 8.4497 | 162.0081 | 100.2791
2.0714 | 200.6065 | 30.354 | 128.5148 | 8.4488 | 161.9492 | 100.3032
2.0722 | 200.6547 | 30.208 | 128.6769 | 8.4478 | 162.1194 | 100.3274
2.0729 | 200.7032 | 30.131 | 128.7701 | 8.4472 | 162.2206 | 100.3516
2.0737 | 200.7765 | 30.096 | 128.8295 | 8.4475 | 162.2922 | 100.3882
2.0745 | 200.8247 | 30.404 | 128.5376 | 8.4466 | 162.0084 | 100.4124
2.0753 | 200.873 | 30.439 | 128.5187 | 8.4457 | 161.9975 | 100.4365
2.076 | 200.9465 | 30.477 | 128.5052 | 8.4462 | 161.9962 | 100.4732
2.0768 | 200.9947 | 30.089 | 128.9092 | 8.4453 | 162.4084 | 100.4974
2.0776 | 201.043 | 30.615 | 128.3993 | 8.4444 | 161.9065 | 100.5215
2.0784 | 201.1163 | 30.451 | 128.5878 | 8.4447 | 162.1072 | 100.5582
2.0791 | 201.1397 | 30.687 | 128.3596 | 8.4429 | 161.8828 | 100.5698
2.08 | 201.2128 | 30.666 | 128.4049 | 8.4429 | 161.9404 | 100.6064
2.0808 | 201.2861 | 30.675 | 128.4204 | 8.4431 | 161.9681 | 100.6431
2.0816 | 201.3594 | 30.53 | 128.5898 | 8.4434 | 162.1497 | 100.6797
2.0825 | 201.4576 | 30.142 | 129.0105 | 8.4446 | 162.5868 | 100.7288
2.0832 | 201.5058 | 30.59 | 128.5786 | 8.4437 | 162.1629 | 100.7529
2.084 | 201.4038 | 30.462 | 128.6726 | 8.4356 | 162.2399 | 100.7019
2.0848 | 201.402 | 30.083 | 129.051 | 8.4323 | 162.618 | 100.701
2.0856 | 201.4502 | 30.089 | 129.0611 | 8.4313 | 162.6361 | 100.7251
2.0864 | 201.4985 | 30.245 | 128.9212 | 8.4304 | 162.5042 | 100.7492
2.0873 | 201.5215 | 30.126 | 129.0478 | 8.428 | 162.6348 | 100.7608
2.088 | 201.6202 | 30.005 | 129.2017 | 8.4301 | 162.8051 | 100.8101
2.0888 | 201.6685 | 29.92 | 129.3028 | 8.4292 | 162.9142 | 100.8342
2.0896 | 201.6917 | 30.25 | 128.9806 | 8.4271 | 162.5958 | 100.8458
2.0904 | 201.7648 | 30.236 | 129.0189 | 8.4271 | 162.6464 | 100.8824
2.0912 | 201.813 | 30.221 | 129.05 | 8.4262 | 162.6855 | 100.9065
2.092 | 201.8362 | 30.429 | 128.8497 | 8.4241 | 162.4891 | 100.9181
2.0928 | 201.8594 | 30.332 | 128.9545 | 8.422 | 162.5977 | 100.9297
2.0935 | 201.8828 | 30.578 | 128.7163 | 8.4202 | 162.3634 | 100.9414
2.0943 | 201.881 | 30.062 | 129.2317 | 8.4169 | 162.8785 | 100.9405
2.0952 | 201.9541 | 30.15 | 129.168 | 8.4169 | 162.827 | 100.977
2.096 | 202.0023 | 30.164 | 129.1701 | 8.416 | 162.8372 | 101.0012
2.0968 | 202.0255 | 29.783 | 129.5588 | 8.4139 | 163.2298 | 101.0128
2.0975 | 202.0739 | 30.169 | 129.189 | 8.4133 | 162.868 | 101.037
2.0983 | 202.1222 | 30.354 | 129.0201 | 8.4124 | 162.7071 | 101.0611
2.0991 | 202.1455 | 30.246 | 129.1358 | 8.4106 | 162.8268 | 101.0728
2.0999 | 202.1687 | 29.753 | 129.6366 | 8.4085 | 163.3314 | 101.0844
2.1006 | 202.167 | 30.042 | 129.347 | 8.4055 | 163.0415 | 101.0835
2.1014 | 202.1902 | 30.274 | 129.1227 | 8.4034 | 162.8211 | 101.0951
2.1021 | 202.2386 | 29.979 | 129.4339 | 8.4028 | 163.1403 | 101.1193
2.1029 | 202.2618 | 29.749 | 129.6716 | 8.4008 | 163.3819 | 101.1309
2.1037 | 202.285 | 29.684 | 129.7443 | 8.3987 | 163.4585 | 101.1425
2.1045 | 202.3082 | 29.91 | 129.5261 | 8.3966 | 163.2441 | 101.1541
2.1053 | 202.3314 | 29.901 | 129.5428 | 8.3945 | 163.2647 | 101.1657
2.1059 | 202.355 | 29.672 | 129.7797 | 8.393 | 163.5055 | 101.1775
2.1068 | 202.403 | 29.902 | 129.5657 | 8.3918 | 163.2995 | 101.2015
2.1076 | 202.4513 | 29.594 | 129.8898 | 8.391 | 163.6316 | 101.2256
2.1083 | 202.4997 | 29.713 | 129.7869 | 8.3904 | 163.5368 | 101.2498
2.1091 | 202.5729 | 29.459 | 130.0653 | 8.3907 | 163.8275 | 101.2865
2.1099 | 202.6211 | 29.998 | 129.5424 | 8.3898 | 163.3126 | 101.3106
2.1107 | 202.6694 | 29.909 | 129.6475 | 8.3889 | 163.4257 | 101.3347
2.1115 | 202.5675 | 29.737 | 129.7855 | 8.3812 | 163.5468 | 101.2838
2.1122 | 202.5909 | 29.807 | 129.7233 | 8.3794 | 163.4885 | 101.2955
2.113 | 202.6141 | 29.381 | 130.157 | 8.3774 | 163.926 | 101.307
2.1137 | 202.6625 | 29.645 | 129.9092 | 8.3768 | 163.6862 | 101.3312
2.1145 | 202.7358 | 30.038 | 129.5406 | 8.3771 | 163.3299 | 101.3679
2.1152 | 202.7841 | 29.752 | 129.8427 | 8.3765 | 163.6401 | 101.3921
2.116 | 202.8324 | 29.658 | 129.9528 | 8.3756 | 163.7582 | 101.4162
2.1168 | 202.9056 | 29.846 | 129.7892 | 8.3759 | 163.6068 | 101.4528
2.1176 | 202.9538 | 29.799 | 129.8523 | 8.375 | 163.6779 | 101.4769
2.1184 | 203.0271 | 29.873 | 129.8027 | 8.3754 | 163.6406 | 101.5136
2.1192 | 203.0503 | 29.778 | 129.9054 | 8.3733 | 163.7471 | 101.5251
2.12 | 203.0735 | 29.729 | 129.9622 | 8.3712 | 163.8077 | 101.5367
2.1208 | 203.1217 | 30.007 | 129.7002 | 8.3704 | 163.5538 | 101.5608
2.1216 | 203.1449 | 29.975 | 129.74 | 8.3683 | 163.5974 | 101.5724
2.1223 | 203.1933 | 29.899 | 129.8321 | 8.3677 | 163.6976 | 101.5966
2.1232 | 203.2663 | 30.108 | 129.6474 | 8.3677 | 163.5252 | 101.6332
2.124 | 203.3146 | 29.713 | 130.0585 | 8.3669 | 163.9443 | 101.6573
2.1247 | 203.3629 | 29.457 | 130.3306 | 8.3663 | 164.2245 | 101.6815
2.1256 | 203.436 | 29.706 | 130.106 | 8.3663 | 164.012 | 101.718
2.1264 | 203.4342 | 29.78 | 130.0314 | 8.3631 | 163.9371 | 101.7171
2.1272 | 203.4824 | 29.626 | 130.2015 | 8.3622 | 164.1152 | 101.7412
2.128 | 203.5306 | 29.369 | 130.4745 | 8.3613 | 164.3963 | 101.7653
2.1288 | 203.6038 | 29.436 | 130.4319 | 8.3617 | 164.3659 | 101.8019
2.1295 | 203.6522 | 29.514 | 130.3701 | 8.3611 | 164.3121 | 101.8261
2.1304 | 203.7253 | 29.682 | 130.2264 | 8.3611 | 164.1806 | 101.8626
2.1312 | 203.7735 | 29.603 | 130.3215 | 8.3602 | 164.2837 | 101.8867
2.132 | 203.7716 | 29.649 | 130.2749 | 8.357 | 164.2368 | 101.8858
2.1327 | 203.82 | 29.586 | 130.354 | 8.3564 | 164.324 | 101.91
2.1335 | 203.8432 | 29.714 | 130.2337 | 8.3544 | 164.2076 | 101.9216
2.1341 | 203.8417 | 29.823 | 130.1242 | 8.3518 | 164.0978 | 101.9208
2.1349 | 203.9149 | 29.441 | 130.5306 | 8.3521 | 164.5165 | 101.9575
2.1357 | 203.9381 | 29.718 | 130.2614 | 8.3501 | 164.251 | 101.969
2.1365 | 203.9865 | 29.554 | 130.4415 | 8.3495 | 164.4392 | 101.9932
2.1373 | 204.0847 | 29.623 | 130.4052 | 8.351 | 164.4194 | 102.0424
2.1381 | 204.1579 | 29.599 | 130.4536 | 8.3513 | 164.48 | 102.079
2.1389 | 204.2061 | 29.532 | 130.5367 | 8.3504 | 164.5711 | 102.1031
2.1397 | 204.2543 | 29.559 | 130.5258 | 8.3496 | 164.5682 | 102.1272
2.1405 | 204.2275 | 29.485 | 130.5908 | 8.3452 | 164.6287 | 102.1137
2.1413 | 204.2006 | 29.612 | 130.4549 | 8.3408 | 164.4883 | 102.1003
2.142 | 204.2488 | 29.448 | 130.6349 | 8.34 | 164.6764 | 102.1244
2.1428 | 204.3222 | 29.418 | 130.6894 | 8.3406 | 164.7431 | 102.1611
2.1436 | 204.3954 | 29.55 | 130.5818 | 8.3409 | 164.6477 | 102.1977
2.1444 | 204.4935 | 29.44 | 130.7245 | 8.3421 | 164.8067 | 102.2467
2.1453 | 204.5665 | 29.578 | 130.6108 | 8.3421 | 164.7053 | 102.2833
2.146 | 204.5899 | 29.738 | 130.4586 | 8.3404 | 164.5569 | 102.2949
2.1468 | 204.6132 | 29.352 | 130.8524 | 8.3386 | 164.9546 | 102.3066
2.1476 | 204.6113 | 29.38 | 130.8238 | 8.3355 | 164.9257 | 102.3057
2.1483 | 204.6096 | 29.491 | 130.7122 | 8.3326 | 164.8138 | 102.3048
2.1489 | 204.6331 | 29.659 | 130.552 | 8.3311 | 164.6576 | 102.3166
2.1497 | 204.6813 | 29.715 | 130.5121 | 8.3303 | 164.6257 | 102.3407
2.1505 | 204.7295 | 29.898 | 130.3452 | 8.3294 | 164.4668 | 102.3648
2.1513 | 204.8278 | 30.035 | 130.2409 | 8.3309 | 164.3789 | 102.4139
2.1522 | 204.8758 | 29.806 | 130.4859 | 8.3298 | 164.6319 | 102.4379
2.1529 | 204.8741 | 29.84 | 130.4514 | 8.3269 | 164.597 | 102.437
2.1536 | 204.9224 | 29.862 | 130.4455 | 8.3263 | 164.5992 | 102.4612
2.1544 | 204.9706 | 29.656 | 130.6675 | 8.3255 | 164.8293 | 102.4853
2.1552 | 204.994 | 29.56 | 130.7713 | 8.3238 | 164.937 | 102.497
2.156 | 205.0672 | 29.482 | 130.8737 | 8.3241 | 165.0516 | 102.5336
2.1568 | 205.1152 | 29.297 | 131.0747 | 8.3229 | 165.2606 | 102.5576
2.1576 | 205.1385 | 29.448 | 130.9315 | 8.3212 | 165.1213 | 102.5693
2.1584 | 205.2117 | 29.525 | 130.8789 | 8.3215 | 165.0809 | 102.6059
2.1592 | 205.2597 | 29.452 | 130.9679 | 8.3204 | 165.1779 | 102.6299
2.16 | 205.2829 | 29.728 | 130.6996 | 8.3184 | 164.9134 | 102.6414
2.1608 | 205.306 | 29.621 | 130.8143 | 8.3164 | 165.032 | 102.653
2.1616 | 205.3792 | 29.33 | 131.1297 | 8.3167 | 165.3596 | 102.6896
2.1624 | 205.4026 | 29.42 | 131.0475 | 8.315 | 165.2813 | 102.7013
2.1632 | 205.4506 | 28.88 | 131.6035 | 8.3139 | 165.8453 | 102.7253
2.164 | 205.4737 | 29.268 | 131.2232 | 8.3119 | 165.4689 | 102.7369
2.1647 | 205.5221 | 29.1 | 131.4074 | 8.3114 | 165.661 | 102.761
2.1656 | 205.5951 | 29.191 | 131.3407 | 8.3114 | 165.6065 | 102.7975
2.1665 | 205.6681 | 29.392 | 131.164 | 8.3114 | 165.4421 | 102.8341
2.1673 | 205.7413 | 29.36 | 131.2204 | 8.3117 | 165.5107 | 102.8707
2.1682 | 205.8143 | 29.531 | 131.0738 | 8.3118 | 165.3762 | 102.9072
2.169 | 205.8373 | 29.236 | 131.3764 | 8.3095 | 165.6827 | 102.9187
2.1697 | 205.8606 | 29.138 | 131.4822 | 8.3078 | 165.7923 | 102.9303
2.1705 | 205.9088 | 29.236 | 131.4003 | 8.307 | 165.7184 | 102.9544
2.1714 | 205.9318 | 29.344 | 131.2999 | 8.3047 | 165.6219 | 102.9659
2.1722 | 205.98 | 29.43 | 131.23 | 8.3039 | 165.56 | 102.99
2.173 | 206.0281 | 29.385 | 131.291 | 8.303 | 165.6291 | 103.0141
2.1738 | 206.0763 | 29.284 | 131.4081 | 8.3022 | 165.7541 | 103.0381
2.1747 | 206.0993 | 29.437 | 131.2628 | 8.2999 | 165.6126 | 103.0496
2.1753 | 206.1227 | 29.468 | 131.2396 | 8.2985 | 165.5934 | 103.0614
2.1762 | 206.1457 | 29.38 | 131.3352 | 8.2963 | 165.6929 | 103.0729
2.1771 | 206.1937 | 29.576 | 131.1552 | 8.2952 | 165.5209 | 103.0969
2.1778 | 206.242 | 29.554 | 131.1933 | 8.2946 | 165.567 | 103.121
2.1785 | 206.2654 | 29.355 | 131.4001 | 8.2929 | 165.7777 | 103.1327
2.1793 | 206.3135 | 29.156 | 131.6152 | 8.2921 | 166.0008 | 103.1568
2.1801 | 206.3867 | 28.936 | 131.8596 | 8.2924 | 166.2574 | 103.1934
2.1809 | 206.4349 | 28.793 | 132.0186 | 8.2916 | 166.4244 | 103.2174
2.1817 | 206.458 | 29.109 | 131.7103 | 8.2896 | 166.12 | 103.229
2.1826 | 206.506 | 28.889 | 131.9463 | 8.2885 | 166.364 | 103.253
2.1833 | 206.5293 | 29.096 | 131.7471 | 8.2868 | 166.1687 | 103.2647
2.1841 | 206.5775 | 28.905 | 131.9542 | 8.286 | 166.3837 | 103.2887
2.1849 | 206.6256 | 29.192 | 131.6832 | 8.2852 | 166.1208 | 103.3128
2.1857 | 206.6488 | 29.267 | 131.6159 | 8.2832 | 166.0574 | 103.3244
2.1866 | 206.6967 | 29.263 | 131.6359 | 8.2821 | 166.0854 | 103.3484
2.1873 | 206.7451 | 29.172 | 131.743 | 8.2816 | 166.2005 | 103.3725
2.1881 | 206.7682 | 29.133 | 131.7897 | 8.2796 | 166.2511 | 103.3841
2.1889 | 206.7913 | 28.981 | 131.9494 | 8.2777 | 166.4147 | 103.3957
2.1896 | 206.8146 | 28.848 | 132.0902 | 8.276 | 166.5593 | 103.4073
2.1904 | 206.8628 | 28.932 | 132.0223 | 8.2752 | 166.4994 | 103.4314
2.1913 | 206.9108 | 28.86 | 132.1103 | 8.2741 | 166.5954 | 103.4554
2.192 | 206.9841 | 28.818 | 132.1767 | 8.2747 | 166.6741 | 103.4921
2.1928 | 207.0573 | 28.871 | 132.1481 | 8.275 | 166.6576 | 103.5286
2.1937 | 207.1303 | 29.151 | 131.8924 | 8.2751 | 166.4141 | 103.5651
2.1945 | 207.1784 | 29.132 | 131.9275 | 8.2743 | 166.4572 | 103.5892
2.1953 | 207.2514 | 29.269 | 131.8148 | 8.2743 | 166.3567 | 103.6257
2.1962 | 207.3244 | 29.396 | 131.7121 | 8.2743 | 166.2662 | 103.6622
2.1969 | 207.3977 | 29.056 | 132.0766 | 8.2749 | 166.6429 | 103.6989
2.1979 | 207.4955 | 29.148 | 132.0172 | 8.2759 | 166.5998 | 103.7478
2.1987 | 207.5187 | 29.014 | 132.1589 | 8.2739 | 166.7453 | 103.7593
2.1995 | 207.5918 | 29.139 | 132.0583 | 8.2742 | 166.6569 | 103.7959
2.2003 | 207.6148 | 28.987 | 132.2179 | 8.272 | 166.8204 | 103.8074
2.2011 | 207.6129 | 28.601 | 132.6033 | 8.2689 | 167.2054 | 103.8064
2.2019 | 207.661 | 29.071 | 132.1493 | 8.2681 | 166.7595 | 103.8305
2.2028 | 207.684 | 28.825 | 132.403 | 8.2659 | 167.017 | 103.842
2.2037 | 207.732 | 28.956 | 132.288 | 8.2648 | 166.91 | 103.866
2.2045 | 207.7801 | 28.89 | 132.37 | 8.264 | 167 | 103.89
2.2053 | 207.8282 | 28.8 | 132.4761 | 8.2632 | 167.1141 | 103.9141
2.2061 | 207.8263 | 28.454 | 132.8214 | 8.2601 | 167.4592 | 103.9132
2.2069 | 207.8495 | 28.329 | 132.9542 | 8.2582 | 167.5957 | 103.9247
2.2077 | 207.8474 | 28.677 | 132.6055 | 8.2548 | 167.2467 | 103.9237
2.2085 | 207.8455 | 28.855 | 132.4268 | 8.2518 | 167.0678 | 103.9228
2.2093 | 207.8688 | 28.594 | 132.6956 | 8.2501 | 167.3404 | 103.9344
2.2101 | 207.8919 | 28.873 | 132.4243 | 8.2482 | 167.073 | 103.946
2.2109 | 207.915 | 28.847 | 132.458 | 8.2462 | 167.1105 | 103.9575
2.2117 | 207.9632 | 28.654 | 132.6671 | 8.2454 | 167.3276 | 103.9816
2.2124 | 208.0115 | 28.521 | 132.8162 | 8.2449 | 167.4847 | 104.0057
2.2132 | 208.0346 | 28.529 | 132.8159 | 8.243 | 167.4883 | 104.0173
2.214 | 208.0577 | 28.464 | 132.8886 | 8.2411 | 167.5649 | 104.0289
2.2148 | 208.1058 | 29.052 | 132.3166 | 8.2403 | 167.0009 | 104.0529
2.2156 | 208.129 | 28.856 | 132.5203 | 8.2384 | 167.2085 | 104.0645
2.2163 | 208.1773 | 28.53 | 132.8624 | 8.2378 | 167.5586 | 104.0886
2.2171 | 208.2254 | 28.516 | 132.8925 | 8.237 | 167.5967 | 104.1127
2.2179 | 208.2735 | 28.878 | 132.5465 | 8.2363 | 167.2588 | 104.1368
2.2186 | 208.3218 | 28.79 | 132.6506 | 8.2357 | 167.3709 | 104.1609
2.2195 | 208.3447 | 28.711 | 132.7372 | 8.2335 | 167.4614 | 104.1724
2.2202 | 208.393 | 28.818 | 132.6463 | 8.233 | 167.3785 | 104.1965
2.2209 | 208.4163 | 28.855 | 132.6171 | 8.2314 | 167.3532 | 104.2082
2.2217 | 208.4644 | 28.689 | 132.7991 | 8.2306 | 167.5432 | 104.2322
2.2225 | 208.5127 | 28.734 | 132.7702 | 8.2301 | 167.5224 | 104.2564
2.2233 | 208.5609 | 28.408 | 133.1123 | 8.2293 | 167.8724 | 104.2804
2.2241 | 208.6088 | 28.433 | 133.1033 | 8.2282 | 167.8714 | 104.3044
2.2248 | 208.6321 | 28.611 | 132.933 | 8.2266 | 167.705 | 104.316
2.2256 | 208.7054 | 28.432 | 133.1365 | 8.2272 | 167.9207 | 104.3527
2.2264 | 208.8035 | 28.534 | 133.0672 | 8.2287 | 167.8678 | 104.4018
2.2272 | 208.7766 | 28.562 | 133.0302 | 8.2245 | 167.8263 | 104.3883
2.228 | 208.7497 | 28.618 | 132.9652 | 8.2204 | 167.7569 | 104.3749
2.2287 | 208.798 | 28.652 | 132.9473 | 8.2199 | 167.747 | 104.399
2.2295 | 208.8461 | 28.173 | 133.4424 | 8.2191 | 168.2501 | 104.4231
2.2302 | 208.9194 | 28.418 | 133.2218 | 8.2197 | 168.0417 | 104.4597
2.2309 | 208.9927 | 28.703 | 132.9612 | 8.2203 | 167.7933 | 104.4963
2.2318 | 209.0406 | 28.303 | 133.3772 | 8.2193 | 168.2173 | 104.5203
2.2326 | 209.0637 | 28.276 | 133.4119 | 8.2174 | 168.2559 | 104.5319
2.2333 | 209.062 | 28.324 | 133.3633 | 8.2146 | 168.207 | 104.531
2.2341 | 209.0603 | 28.332 | 133.3548 | 8.2119 | 168.1981 | 104.5301
2.2348 | 209.1086 | 28.448 | 133.2549 | 8.2114 | 168.1063 | 104.5543
2.2355 | 209.1318 | 28.311 | 133.3996 | 8.2097 | 168.2549 | 104.5659
2.2363 | 209.1549 | 28.132 | 133.5863 | 8.2078 | 168.4455 | 104.5775
2.237 | 209.1284 | 28.236 | 133.4735 | 8.2043 | 168.3282 | 104.5642
2.2377 | 209.1517 | 27.915 | 133.8022 | 8.2026 | 168.6608 | 104.5758
2.2384 | 209.1999 | 28.239 | 133.4943 | 8.2021 | 168.361 | 104.6
2.2391 | 209.2732 | 28.294 | 133.4637 | 8.2028 | 168.3426 | 104.6366
2.24 | 209.3211 | 28.197 | 133.5767 | 8.2017 | 168.4636 | 104.6606
2.2407 | 209.3694 | 28.38 | 133.4098 | 8.2012 | 168.3047 | 104.6847
2.2415 | 209.4177 | 27.89 | 133.9159 | 8.2007 | 168.8189 | 104.7089
2.2422 | 209.466 | 28.107 | 133.715 | 8.2002 | 168.626 | 104.733
2.2429 | 209.5143 | 27.957 | 133.8811 | 8.1997 | 168.8001 | 104.7571
2.2438 | 209.6122 | 27.758 | 134.1127 | 8.2009 | 169.0481 | 104.8061
2.2446 | 209.6603 | 28.026 | 133.8608 | 8.2001 | 168.8041 | 104.8301
2.2453 | 209.6836 | 28.151 | 133.7435 | 8.1985 | 168.6908 | 104.8418
2.2461 | 209.7067 | 27.942 | 133.9602 | 8.1966 | 168.9113 | 104.8533
2.2468 | 209.7549 | 27.778 | 134.1403 | 8.1961 | 169.0995 | 104.8775
2.2477 | 209.7778 | 27.564 | 134.3619 | 8.194 | 169.3249 | 104.8889
2.2484 | 209.8011 | 27.761 | 134.1727 | 8.1924 | 169.1396 | 104.9006
2.2491 | 209.8244 | 28.052 | 133.8895 | 8.1908 | 168.8602 | 104.9122
2.2499 | 209.8476 | 28.101 | 133.8482 | 8.1892 | 168.8228 | 104.9238
2.2507 | 209.8957 | 28.099 | 133.8662 | 8.1884 | 168.8489 | 104.9479
2.2515 | 209.9438 | 28.113 | 133.8683 | 8.1876 | 168.8589 | 104.9719
2.2522 | 209.9921 | 28.171 | 133.8264 | 8.1872 | 168.8251 | 104.9961
2.253 | 210.0652 | 28.284 | 133.7377 | 8.1875 | 168.7486 | 105.0326
2.2538 | 210.1383 | 28.149 | 133.8971 | 8.1878 | 168.9201 | 105.0691
2.2546 | 210.1614 | 28.079 | 133.9748 | 8.186 | 169.0017 | 105.0807
2.2553 | 210.1596 | 27.809 | 134.2442 | 8.1833 | 169.2708 | 105.0798
2.256 | 210.2079 | 27.913 | 134.1563 | 8.1828 | 169.191 | 105.104
2.2569 | 210.2308 | 27.849 | 134.2279 | 8.1806 | 169.2664 | 105.1154
2.2576 | 210.2791 | 28.152 | 133.941 | 8.1801 | 168.9875 | 105.1395
2.2584 | 210.3022 | 28.285 | 133.8157 | 8.1783 | 168.8661 | 105.1511
2.2591 | 210.3254 | 28.436 | 133.6725 | 8.1767 | 168.7267 | 105.1627
2.2599 | 210.3485 | 28.132 | 133.9842 | 8.1748 | 169.0423 | 105.1743
2.2607 | 210.3716 | 27.988 | 134.1359 | 8.173 | 169.1978 | 105.1858
2.2615 | 210.3949 | 28.206 | 133.9256 | 8.1714 | 168.9914 | 105.1974
2.2623 | 210.4179 | 27.975 | 134.1643 | 8.1695 | 169.234 | 105.209
2.2631 | 210.466 | 27.982 | 134.1733 | 8.1687 | 169.251 | 105.233
2.2639 | 210.5141 | 27.829 | 134.3424 | 8.168 | 169.4281 | 105.2571
2.2646 | 210.5624 | 27.866 | 134.3215 | 8.1675 | 169.4152 | 105.2812
2.2654 | 210.6354 | 27.943 | 134.2688 | 8.1679 | 169.3747 | 105.3177
2.2661 | 210.6587 | 27.904 | 134.3156 | 8.1663 | 169.4254 | 105.3294
2.267 | 210.7066 | 28.313 | 133.9225 | 8.1653 | 169.0403 | 105.3533
2.2677 | 210.7799 | 28.233 | 134.027 | 8.1659 | 169.1569 | 105.3899
2.2685 | 210.8029 | 28.259 | 134.0086 | 8.164 | 169.1425 | 105.4015
2.2692 | 210.8512 | 27.968 | 134.3157 | 8.1635 | 169.4576 | 105.4256
2.27 | 210.8493 | 28.394 | 133.8891 | 8.1606 | 169.0306 | 105.4246
2.2708 | 210.8724 | 28.106 | 134.1848 | 8.1587 | 169.3302 | 105.4362
2.2716 | 210.8954 | 28.235 | 134.0635 | 8.1569 | 169.2127 | 105.4477
2.2723 | 210.9187 | 28.058 | 134.2482 | 8.1553 | 169.4013 | 105.4593
2.2731 | 210.9419 | 27.949 | 134.365 | 8.1537 | 169.522 | 105.471
2.2739 | 210.965 | 27.818 | 134.5037 | 8.1519 | 169.6645 | 105.4825
2.2747 | 211.0379 | 27.765 | 134.581 | 8.152 | 169.754 | 105.519
2.2755 | 211.0362 | 27.941 | 134.4044 | 8.1493 | 169.5771 | 105.5181
2.2763 | 211.1092 | 27.706 | 134.6637 | 8.1497 | 169.8486 | 105.5546
2.2771 | 211.1573 | 28.075 | 134.3108 | 8.1489 | 169.5037 | 105.5787
2.2778 | 211.2304 | 28.034 | 134.3761 | 8.1493 | 169.5812 | 105.6152
2.2787 | 211.3033 | 28.029 | 134.4054 | 8.1493 | 169.6226 | 105.6516
2.2794 | 211.3765 | 27.89 | 134.5688 | 8.15 | 169.7982 | 105.6882
2.2802 | 211.4246 | 27.862 | 134.6129 | 8.1492 | 169.8503 | 105.7123
2.281 | 211.4726 | 27.672 | 134.8189 | 8.1485 | 170.0643 | 105.7363
2.2819 | 211.5455 | 27.807 | 134.7082 | 8.1486 | 169.9658 | 105.7728
2.2828 | 211.5934 | 28.1 | 134.4311 | 8.1476 | 169.6967 | 105.7967
2.2836 | 211.6165 | 28.1 | 134.4388 | 8.1457 | 169.7082 | 105.8082
2.2844 | 211.6644 | 27.863 | 134.6918 | 8.1447 | 169.9692 | 105.8322
2.2852 | 211.6874 | 27.939 | 134.6235 | 8.1429 | 169.9047 | 105.8437
2.2861 | 211.7603 | 27.944 | 134.6428 | 8.143 | 169.9362 | 105.8802
2.287 | 211.8332 | 28.091 | 134.5201 | 8.1431 | 169.8256 | 105.9166
2.2879 | 211.8561 | 28.134 | 134.4847 | 8.141 | 169.794 | 105.928
2.2887 | 211.9289 | 27.818 | 134.825 | 8.1411 | 170.1465 | 105.9645
2.2897 | 212.0016 | 27.789 | 134.8782 | 8.1409 | 170.2118 | 106.0008
2.2905 | 212.0247 | 27.846 | 134.8289 | 8.1391 | 170.1664 | 106.0124
2.2913 | 212.0976 | 27.779 | 134.9202 | 8.1391 | 170.2698 | 106.0488
2.2922 | 212.1455 | 27.647 | 135.0682 | 8.1381 | 170.4257 | 106.0727
2.2931 | 212.1933 | 27.348 | 135.3831 | 8.1371 | 170.7487 | 106.0967
2.2939 | 212.2662 | 27.447 | 135.3084 | 8.1372 | 170.6861 | 106.1331
2.2949 | 212.3139 | 27.671 | 135.1003 | 8.136 | 170.486 | 106.157
2.2957 | 212.362 | 27.732 | 135.0553 | 8.1352 | 170.449 | 106.181
2.2966 | 212.4097 | 27.833 | 134.9702 | 8.134 | 170.3718 | 106.2048
2.2975 | 212.4575 | 27.336 | 135.4832 | 8.133 | 170.8928 | 106.2288
2.2983 | 212.4556 | 27.407 | 135.4115 | 8.1301 | 170.8208 | 106.2278
2.2992 | 212.4535 | 27.373 | 135.4448 | 8.1269 | 170.8537 | 106.2267
2.3 | 212.4266 | 27.541 | 135.2679 | 8.1229 | 170.6723 | 106.2133
2.3008 | 212.4496 | 27.421 | 135.3955 | 8.1211 | 170.8038 | 106.2248
2.3016 | 212.5227 | 27.132 | 135.7089 | 8.1215 | 171.1293 | 106.2613
2.3025 | 212.5704 | 27.267 | 135.5898 | 8.1202 | 171.0182 | 106.2852
2.3034 | 212.5932 | 27.201 | 135.6634 | 8.1181 | 171.0956 | 106.2966
2.3042 | 212.6163 | 27.155 | 135.7171 | 8.1163 | 171.1531 | 106.3081
2.305 | 212.6643 | 27.518 | 135.3701 | 8.1156 | 170.8142 | 106.3322
2.3058 | 212.7122 | 27.552 | 135.3521 | 8.1146 | 170.8041 | 106.3561
2.3066 | 212.7354 | 27.232 | 135.6798 | 8.1131 | 171.1357 | 106.3677
2.3074 | 212.7835 | 27.194 | 135.7338 | 8.1124 | 171.1977 | 106.3917
2.3082 | 212.8313 | 27.392 | 135.5518 | 8.1114 | 171.0237 | 106.4157
2.309 | 212.8794 | 27.107 | 135.8528 | 8.1106 | 171.3327 | 106.4397
2.3098 | 212.9524 | 27.151 | 135.8331 | 8.111 | 171.3252 | 106.4762
2.3106 | 213.0504 | 27.164 | 135.8528 | 8.1124 | 171.3612 | 106.5252
2.3114 | 213.1234 | 27.454 | 135.5871 | 8.1128 | 171.1077 | 106.5617
2.3123 | 213.2213 | 27.158 | 135.9158 | 8.114 | 171.4526 | 106.6106
2.313 | 213.2945 | 26.977 | 136.1212 | 8.1146 | 171.6702 | 106.6472
2.3138 | 213.3175 | 27.395 | 135.7108 | 8.1128 | 171.2638 | 106.6588
2.3147 | 213.3904 | 27.558 | 135.5721 | 8.1129 | 171.1372 | 106.6952
2.3155 | 213.4634 | 27.364 | 135.7905 | 8.1133 | 171.3677 | 106.7317
2.3163 | 213.5112 | 26.857 | 136.3134 | 8.1123 | 171.8986 | 106.7556
2.3172 | 213.5841 | 26.92 | 136.2747 | 8.1124 | 171.872 | 106.792
2.3179 | 213.6073 | 26.9 | 136.3024 | 8.1108 | 171.9036 | 106.8036
2.3188 | 213.6551 | 27.036 | 136.1824 | 8.1099 | 171.7916 | 106.8276
2.3196 | 213.7032 | 26.991 | 136.2434 | 8.1091 | 171.8606 | 106.8516
2.3204 | 213.7262 | 26.868 | 136.3741 | 8.1074 | 171.9951 | 106.8631
2.3212 | 213.7492 | 27.002 | 136.2477 | 8.1056 | 171.8726 | 106.8746
2.322 | 213.7973 | 27.299 | 135.9668 | 8.1048 | 171.5996 | 106.8986
2.3228 | 213.8203 | 27.208 | 136.0654 | 8.1031 | 171.7022 | 106.9102
2.3236 | 213.8683 | 27.071 | 136.2184 | 8.1023 | 171.8632 | 106.9342
2.3245 | 213.9412 | 27.343 | 135.9707 | 8.1024 | 171.6276 | 106.9706
2.3252 | 213.9644 | 27.113 | 136.2085 | 8.1009 | 171.8692 | 106.9822
2.3261 | 213.9872 | 27.705 | 135.6241 | 8.0989 | 171.2886 | 106.9936
2.3269 | 214.0852 | 27.255 | 136.1067 | 8.1003 | 171.7876 | 107.0426
2.3277 | 214.1332 | 27.014 | 136.3637 | 8.0996 | 172.0526 | 107.0666
2.3285 | 214.1563 | 26.858 | 136.5274 | 8.0978 | 172.2201 | 107.0781
2.3293 | 214.1793 | 26.67 | 136.7231 | 8.096 | 172.4197 | 107.0897
2.3301 | 214.2024 | 26.828 | 136.5728 | 8.0942 | 172.2732 | 107.1012
2.3308 | 214.2004 | 26.79 | 136.6101 | 8.0914 | 172.3102 | 107.1002
2.3316 | 214.2236 | 26.856 | 136.5519 | 8.0899 | 172.2558 | 107.1118
2.3324 | 214.2217 | 26.637 | 136.7702 | 8.087 | 172.4738 | 107.1108
2.3332 | 214.2197 | 26.349 | 137.0576 | 8.0842 | 172.7609 | 107.1099
2.3339 | 214.2429 | 26.596 | 136.8183 | 8.0826 | 172.5255 | 107.1215
2.3346 | 214.2412 | 26.194 | 137.2197 | 8.0801 | 172.9266 | 107.1206
2.3354 | 214.2642 | 26.176 | 137.2454 | 8.0783 | 172.9561 | 107.1321
2.3362 | 214.3122 | 26.281 | 137.1564 | 8.0776 | 172.8751 | 107.1561
2.3369 | 214.3354 | 26.607 | 136.8381 | 8.0761 | 172.5607 | 107.1677
2.3377 | 214.3586 | 26.683 | 136.7699 | 8.0746 | 172.4963 | 107.1793
2.3385 | 214.4065 | 26.447 | 137.0218 | 8.0736 | 172.7562 | 107.2032
2.3393 | 214.4547 | 26.93 | 136.5549 | 8.0732 | 172.2973 | 107.2273
2.3401 | 214.5276 | 26.945 | 136.5642 | 8.0735 | 172.3188 | 107.2638
2.3409 | 214.6006 | 26.678 | 136.8555 | 8.0739 | 172.6223 | 107.3003
2.3417 | 214.6237 | 26.826 | 136.7152 | 8.0721 | 172.4858 | 107.3118
2.3424 | 214.6217 | 26.469 | 137.0716 | 8.0693 | 172.8419 | 107.3109
2.3432 | 214.6699 | 26.786 | 136.7706 | 8.0689 | 172.5489 | 107.3349
2.344 | 214.7179 | 26.983 | 136.5896 | 8.0682 | 172.376 | 107.359
2.3448 | 214.7659 | 26.904 | 136.6846 | 8.0675 | 172.479 | 107.383
2.3456 | 214.8389 | 26.66 | 136.953 | 8.0678 | 172.7594 | 107.4194
2.3463 | 214.8621 | 26.407 | 137.2137 | 8.0663 | 173.024 | 107.431
2.3472 | 214.8849 | 26.589 | 137.0393 | 8.0643 | 172.8535 | 107.4425
2.348 | 214.9329 | 26.586 | 137.0583 | 8.0636 | 172.8805 | 107.4665
2.3487 | 214.9312 | 26.485 | 137.1587 | 8.061 | 172.9806 | 107.4656
2.3495 | 214.9792 | 26.584 | 137.0757 | 8.0604 | 172.9056 | 107.4896
2.3504 | 215.027 | 26.535 | 137.1407 | 8.0594 | 172.9785 | 107.5135
2.3511 | 215.0752 | 26.707 | 136.9847 | 8.059 | 172.8306 | 107.5376
2.3519 | 215.123 | 26.526 | 137.1817 | 8.058 | 173.0355 | 107.5615
2.3527 | 215.171 | 26.372 | 137.3517 | 8.0573 | 173.2135 | 107.5855
2.3535 | 215.219 | 26.359 | 137.3807 | 8.0566 | 173.2505 | 107.6095
2.3543 | 215.242 | 26.495 | 137.2523 | 8.0549 | 173.126 | 107.621
2.3551 | 215.29 | 26.485 | 137.2783 | 8.0542 | 173.16 | 107.645
2.3559 | 215.313 | 26.256 | 137.515 | 8.0524 | 173.4005 | 107.6565
2.3567 | 215.336 | 26.19 | 137.5887 | 8.0507 | 173.478 | 107.668
2.3575 | 215.384 | 26.197 | 137.5977 | 8.05 | 173.495 | 107.692
2.3583 | 215.432 | 26.033 | 137.7777 | 8.0493 | 173.683 | 107.716
2.3591 | 215.455 | 26.084 | 137.7343 | 8.0476 | 173.6435 | 107.7275
2.3599 | 215.503 | 26.088 | 137.7463 | 8.0469 | 173.6635 | 107.7515
2.3606 | 215.5013 | 25.973 | 137.8608 | 8.0443 | 173.7776 | 107.7506
2.3615 | 215.5241 | 26.167 | 137.6744 | 8.0424 | 173.595 | 107.762
2.3623 | 215.5471 | 26.254 | 137.595 | 8.0406 | 173.5196 | 107.7736
2.363 | 215.5453 | 26.207 | 137.6414 | 8.0381 | 173.5657 | 107.7727
2.3638 | 215.5436 | 26.164 | 137.6839 | 8.0355 | 173.6078 | 107.7718
2.3646 | 215.5915 | 26.044 | 137.8198 | 8.0348 | 173.7518 | 107.7958
2.3654 | 215.6146 | 25.828 | 138.0435 | 8.0331 | 173.9793 | 107.8073
2.3662 | 215.6625 | 26.105 | 137.7825 | 8.0324 | 173.7263 | 107.8313
2.367 | 215.7103 | 26.506 | 137.3974 | 8.0315 | 173.3492 | 107.8552
2.3678 | 215.7335 | 26.17 | 137.7412 | 8.03 | 173.6968 | 107.8668
2.3686 | 215.8065 | 26.379 | 137.5565 | 8.0304 | 173.5242 | 107.9032
2.3693 | 215.8545 | 26.018 | 137.9335 | 8.0297 | 173.9092 | 107.9272
2.3701 | 215.8527 | 26.221 | 137.7299 | 8.0272 | 173.7053 | 107.9263
2.3709 | 215.8507 | 25.964 | 137.9862 | 8.0244 | 173.9614 | 107.9254
2.3717 | 215.8987 | 26.017 | 137.9492 | 8.0237 | 173.9324 | 107.9494
2.3724 | 215.9469 | 26.08 | 137.9023 | 8.0233 | 173.8934 | 107.9734
2.3733 | 215.9447 | 25.855 | 138.1266 | 8.0203 | 174.1174 | 107.9724
2.374 | 215.9679 | 25.844 | 138.1453 | 8.0188 | 174.14 | 107.984
2.3747 | 215.9911 | 26.073 | 137.924 | 8.0173 | 173.9226 | 107.9956
2.3755 | 216.0141 | 25.929 | 138.0757 | 8.0156 | 174.0781 | 108.0071
2.3762 | 216.0872 | 26.186 | 137.8431 | 8.0162 | 173.8576 | 108.0436
2.377 | 216.0853 | 26.013 | 138.0154 | 8.0135 | 174.0296 | 108.0426
2.3778 | 216.1083 | 25.711 | 138.3251 | 8.0117 | 174.3431 | 108.0541
2.3786 | 216.1814 | 25.845 | 138.2155 | 8.0124 | 174.2457 | 108.0907
2.3794 | 216.2044 | 26.088 | 137.9801 | 8.0107 | 174.0142 | 108.1022
2.3801 | 216.2276 | 26.009 | 138.0669 | 8.0092 | 174.1048 | 108.1138
2.3809 | 216.3005 | 26.12 | 137.9802 | 8.0096 | 174.0303 | 108.1503
2.3817 | 216.3236 | 25.959 | 138.1489 | 8.0079 | 174.2028 | 108.1618
2.3825 | 216.3715 | 26.118 | 138.0058 | 8.0072 | 174.0678 | 108.1858
2.3832 | 216.4197 | 26.241 | 137.8989 | 8.0068 | 173.9688 | 108.2098
2.384 | 216.4427 | 26.412 | 137.7356 | 8.0051 | 173.8093 | 108.2213
2.3847 | 216.4659 | 26.497 | 137.6583 | 8.0036 | 173.7359 | 108.2329
2.3855 | 216.4889 | 26.26 | 137.903 | 8.0019 | 173.9844 | 108.2444
2.3862 | 216.512 | 26.31 | 137.8607 | 8.0004 | 173.946 | 108.256
2.387 | 216.56 | 26.336 | 137.8507 | 7.9998 | 173.944 | 108.28
2.3878 | 216.608 | 26.281 | 137.9217 | 7.9991 | 174.023 | 108.304
2.3886 | 216.6312 | 25.924 | 138.2864 | 7.9976 | 174.3916 | 108.3156
2.3893 | 216.6294 | 26.106 | 138.1038 | 7.9951 | 174.2087 | 108.3147
2.3901 | 216.6773 | 26.278 | 137.9478 | 7.9945 | 174.0607 | 108.3387
2.3908 | 216.7005 | 25.975 | 138.2585 | 7.993 | 174.3753 | 108.3503
2.3917 | 216.7483 | 26.003 | 138.2464 | 7.9921 | 174.3711 | 108.3741
2.3924 | 216.7964 | 26.32 | 137.9455 | 7.9917 | 174.0782 | 108.3982
2.3931 | 216.8446 | 25.714 | 138.5675 | 7.9913 | 174.7083 | 108.4223
2.3939 | 216.8925 | 25.971 | 138.3265 | 7.9906 | 174.4753 | 108.4463
2.3947 | 216.9655 | 25.481 | 138.8408 | 7.991 | 175.0017 | 108.4827
2.3955 | 216.9885 | 25.776 | 138.5535 | 7.9893 | 174.7182 | 108.4942
2.3962 | 217.0616 | 25.8 | 138.5539 | 7.99 | 174.7308 | 108.5308
2.397 | 217.1095 | 25.852 | 138.5178 | 7.9893 | 174.7028 | 108.5548
2.3978 | 217.0328 | 25.869 | 138.4753 | 7.9837 | 174.6474 | 108.5164
2.3985 | 217.081 | 25.841 | 138.5193 | 7.9833 | 174.6995 | 108.5405
2.3993 | 217.2038 | 25.483 | 138.9183 | 7.9857 | 175.1189 | 108.6019
2.4001 | 217.3017 | 25.59 | 138.8439 | 7.9872 | 175.0609 | 108.6509
2.4009 | 217.3746 | 25.292 | 139.1662 | 7.9876 | 175.3953 | 108.6873
2.4018 | 217.4474 | 25.275 | 139.2075 | 7.9877 | 175.4487 | 108.7237
2.4025 | 217.4955 | 25.766 | 138.7325 | 7.9873 | 174.9817 | 108.7477
2.4033 | 217.5434 | 25.719 | 138.7955 | 7.9866 | 175.0527 | 108.7717
2.404 | 217.5916 | 25.605 | 138.9255 | 7.9862 | 175.1908 | 108.7958
2.4048 | 217.6395 | 25.713 | 138.8335 | 7.9856 | 175.1068 | 108.8198
2.4056 | 217.6625 | 25.62 | 138.9342 | 7.9839 | 175.2113 | 108.8313
2.4064 | 217.7354 | 25.918 | 138.6605 | 7.9843 | 174.9497 | 108.8677
2.4072 | 217.7584 | 25.964 | 138.6221 | 7.9826 | 174.9152 | 108.8792
2.4079 | 217.7566 | 25.691 | 138.8945 | 7.9801 | 175.1873 | 108.8783
2.4086 | 217.8047 | 25.59 | 139.0116 | 7.9797 | 175.3124 | 108.9024
2.4094 | 217.8277 | 25.831 | 138.7782 | 7.978 | 175.0829 | 108.9139
2.4102 | 217.8757 | 25.32 | 139.3052 | 7.9773 | 175.6178 | 108.9378
2.411 | 217.9238 | 25.456 | 139.1853 | 7.9769 | 175.5059 | 108.9619
2.4118 | 217.9715 | 25.446 | 139.2112 | 7.976 | 175.5398 | 108.9858
2.4126 | 218.0197 | 25.492 | 139.1812 | 7.9756 | 175.5178 | 109.0098
2.4134 | 218.0926 | 25.341 | 139.3565 | 7.976 | 175.7053 | 109.0463
2.4142 | 218.1655 | 25.468 | 139.2538 | 7.9764 | 175.6147 | 109.0827
2.4149 | 218.2136 | 25.506 | 139.2319 | 7.976 | 175.6008 | 109.1068
2.4158 | 218.2613 | 25.33 | 139.4238 | 7.9751 | 175.8007 | 109.1307
2.4165 | 218.3093 | 25.36 | 139.4098 | 7.9745 | 175.7946 | 109.1546
2.4174 | 218.3321 | 25.335 | 139.4424 | 7.9725 | 175.831 | 109.166
2.4181 | 218.3804 | 25.377 | 139.4165 | 7.9724 | 175.8132 | 109.1902
2.4189 | 218.4283 | 25.215 | 139.5944 | 7.9717 | 175.9992 | 109.2142
2.4197 | 218.4263 | 25.184 | 139.6248 | 7.969 | 176.0292 | 109.2132
2.4204 | 218.4994 | 25.145 | 139.6881 | 7.9697 | 176.1047 | 109.2497
2.4212 | 218.5224 | 25.249 | 139.5918 | 7.968 | 176.0122 | 109.2612
2.422 | 218.5703 | 25.406 | 139.4508 | 7.9673 | 175.8792 | 109.2852
2.4228 | 218.6182 | 25.419 | 139.4537 | 7.9667 | 175.8901 | 109.3091
2.4235 | 218.6664 | 25.201 | 139.6878 | 7.9663 | 176.1322 | 109.3332
2.4243 | 218.7143 | 25.37 | 139.5348 | 7.9657 | 175.9871 | 109.3571
2.4251 | 218.7872 | 25.076 | 139.8531 | 7.966 | 176.3176 | 109.3936
2.4259 | 218.8351 | 24.907 | 140.038 | 7.9654 | 176.5106 | 109.4176
2.4268 | 218.8579 | 25.086 | 139.8666 | 7.9635 | 176.3429 | 109.4289
2.4276 | 218.9058 | 24.954 | 140.0146 | 7.9628 | 176.4989 | 109.4529
2.4283 | 218.9539 | 25.094 | 139.8906 | 7.9624 | 176.383 | 109.477
2.4292 | 219.0017 | 24.76 | 140.2406 | 7.9616 | 176.7408 | 109.5008
2.4299 | 219.0498 | 25.103 | 139.9136 | 7.9612 | 176.4219 | 109.5249
2.4307 | 219.0977 | 25.06 | 139.9726 | 7.9605 | 176.4888 | 109.5488
2.4316 | 219.1454 | 25.184 | 139.8645 | 7.9596 | 176.3887 | 109.5727
2.4323 | 219.2185 | 25.02 | 140.0528 | 7.9603 | 176.5892 | 109.6092
2.4331 | 219.2415 | 24.997 | 140.0835 | 7.9586 | 176.6237 | 109.6207
2.4339 | 219.2643 | 25.024 | 140.0641 | 7.9567 | 176.6081 | 109.6321
2.4347 | 219.3122 | 24.866 | 140.2381 | 7.956 | 176.7901 | 109.6561
2.4355 | 219.3351 | 24.753 | 140.3587 | 7.9544 | 176.9146 | 109.6676
2.4363 | 219.3831 | 24.888 | 140.2397 | 7.9538 | 176.8035 | 109.6915
2.4371 | 219.4561 | 25.036 | 140.116 | 7.9544 | 176.6921 | 109.7281
2.4379 | 219.4789 | 24.922 | 140.2376 | 7.9525 | 176.8174 | 109.7394
2.4387 | 219.502 | 24.835 | 140.3323 | 7.9511 | 176.916 | 109.751
2.4395 | 219.5749 | 24.822 | 140.3696 | 7.9514 | 176.9655 | 109.7875
2.4403 | 219.5979 | 24.724 | 140.4753 | 7.9498 | 177.0749 | 109.7989
2.4411 | 219.6208 | 24.777 | 140.4299 | 7.9481 | 177.0334 | 109.8104
2.4419 | 219.6937 | 24.908 | 140.3232 | 7.9485 | 176.9388 | 109.8468
2.4426 | 219.7167 | 24.932 | 140.3069 | 7.9469 | 176.9263 | 109.8583
2.4434 | 219.7396 | 24.591 | 140.6555 | 7.9452 | 177.2788 | 109.8698
2.4442 | 219.7875 | 24.614 | 140.6485 | 7.9446 | 177.2798 | 109.8938
2.445 | 219.8354 | 24.315 | 140.9635 | 7.9439 | 177.6027 | 109.9177
2.4458 | 219.8334 | 24.679 | 140.5988 | 7.9413 | 177.2377 | 109.9167
2.4466 | 219.8564 | 24.901 | 140.3845 | 7.9396 | 177.0272 | 109.9282
2.4474 | 219.9043 | 24.604 | 140.6974 | 7.939 | 177.3482 | 109.9522
2.4481 | 219.9276 | 24.556 | 140.7532 | 7.9378 | 177.4078 | 109.9638
2.449 | 219.9504 | 24.675 | 140.6418 | 7.9359 | 177.3002 | 109.9752
2.4498 | 219.9734 | 24.687 | 140.6375 | 7.9343 | 177.2997 | 109.9867
2.4505 | 220.0214 | 24.827 | 140.5135 | 7.9339 | 177.1837 | 110.0107
2.4513 | 220.0693 | 25.02 | 140.3364 | 7.9333 | 177.0147 | 110.0347
2.452 | 220.1174 | 24.836 | 140.5365 | 7.9329 | 177.2227 | 110.0587
2.4528 | 220.1404 | 24.904 | 140.4761 | 7.9313 | 177.1662 | 110.0702
2.4537 | 220.1881 | 24.893 | 140.503 | 7.9304 | 177.2011 | 110.0941
2.4544 | 220.2362 | 24.821 | 140.5911 | 7.93 | 177.2971 | 110.1181
2.4552 | 220.309 | 24.651 | 140.7853 | 7.9304 | 177.5035 | 110.1545
2.4561 | 220.3817 | 24.824 | 140.6366 | 7.9305 | 177.3669 | 110.1909
2.4567 | 220.405 | 24.963 | 140.5053 | 7.9294 | 177.2395 | 110.2025
2.4577 | 220.4526 | 24.932 | 140.5522 | 7.9283 | 177.2943 | 110.2263
2.4583 | 220.5258 | 24.759 | 140.7496 | 7.9292 | 177.5039 | 110.2629
2.4592 | 220.5735 | 24.596 | 140.9285 | 7.9283 | 177.6907 | 110.2867
2.4601 | 220.6212 | 24.939 | 140.6014 | 7.9274 | 177.3716 | 110.3106
2.4608 | 220.6441 | 24.742 | 140.806 | 7.9258 | 177.5801 | 110.3221
2.4617 | 220.7168 | 25.144 | 140.4283 | 7.9259 | 177.2144 | 110.3584
2.4624 | 220.7399 | 24.699 | 140.881 | 7.9245 | 177.671 | 110.37
2.4632 | 220.7878 | 24.443 | 141.1529 | 7.9239 | 177.9509 | 110.3939
2.464 | 220.8108 | 24.631 | 140.9726 | 7.9223 | 177.7744 | 110.4054
2.4648 | 220.8088 | 24.607 | 140.9959 | 7.9196 | 177.7974 | 110.4044
2.4656 | 220.8568 | 24.675 | 140.9439 | 7.9193 | 177.7534 | 110.4284
2.4664 | 220.9297 | 24.547 | 141.0962 | 7.9197 | 177.9178 | 110.4648
2.4672 | 220.9526 | 24.802 | 140.8489 | 7.918 | 177.6743 | 110.4763
2.468 | 221.0504 | 24.697 | 140.9865 | 7.9194 | 177.8282 | 110.5252
2.4687 | 221.0985 | 24.395 | 141.3045 | 7.9191 | 178.1542 | 110.5492
2.4695 | 221.1212 | 24.69 | 141.0171 | 7.9172 | 177.8706 | 110.5606
2.4703 | 221.1442 | 24.567 | 141.1477 | 7.9156 | 178.0051 | 110.5721
2.4711 | 221.1673 | 24.612 | 141.1104 | 7.9142 | 177.9716 | 110.5836
2.4719 | 221.1902 | 24.272 | 141.4581 | 7.9125 | 178.3231 | 110.5951
2.4726 | 221.2383 | 24.496 | 141.2501 | 7.9122 | 178.1231 | 110.6191
2.4735 | 221.286 | 24.541 | 141.221 | 7.9113 | 178.102 | 110.643
2.4743 | 221.3089 | 24.505 | 141.2646 | 7.9097 | 178.1495 | 110.6545
2.475 | 221.3321 | 24.866 | 140.9114 | 7.9083 | 177.8 | 110.666
2.4758 | 221.355 | 24.776 | 141.009 | 7.9067 | 177.9015 | 110.6775
2.4766 | 221.3779 | 24.882 | 140.9106 | 7.9051 | 177.807 | 110.689
2.4772 | 221.4012 | 24.968 | 140.8324 | 7.9039 | 177.7326 | 110.7006
2.478 | 221.4242 | 24.537 | 141.2711 | 7.9023 | 178.1751 | 110.7121
2.4788 | 221.4223 | 24.788 | 141.0194 | 7.8999 | 177.9232 | 110.7112
2.4795 | 221.4704 | 24.423 | 141.4005 | 7.8996 | 178.3122 | 110.7352
2.4802 | 221.5434 | 24.43 | 141.4178 | 7.9002 | 178.3417 | 110.7717
2.4809 | 221.5416 | 24.808 | 141.0392 | 7.8978 | 177.9628 | 110.7708
2.4817 | 221.5895 | 24.666 | 141.1972 | 7.8972 | 178.1287 | 110.7947
2.4825 | 221.6375 | 25.105 | 140.7742 | 7.8968 | 177.7138 | 110.8188
2.4833 | 221.6604 | 24.835 | 141.0518 | 7.8952 | 177.9952 | 110.8302
2.484 | 221.6836 | 24.484 | 141.4105 | 7.8938 | 178.3578 | 110.8418
2.4847 | 221.7316 | 24.628 | 141.2825 | 7.8935 | 178.2378 | 110.8658
2.4854 | 221.7547 | 24.448 | 141.4702 | 7.8921 | 178.4294 | 110.8774
2.4862 | 221.8275 | 24.732 | 141.2105 | 7.8925 | 178.1818 | 110.9138
2.487 | 221.8754 | 24.583 | 141.3755 | 7.8919 | 178.3547 | 110.9377
2.4877 | 221.9235 | 24.5 | 141.4745 | 7.8915 | 178.4617 | 110.9617
2.4885 | 221.9713 | 24.2 | 141.7904 | 7.8909 | 178.7857 | 110.9857
2.4893 | 221.9943 | 24.483 | 141.5151 | 7.8893 | 178.5141 | 110.9971
2.4901 | 222.0423 | 24.701 | 141.3131 | 7.8889 | 178.3202 | 111.0212
2.4909 | 222.0902 | 24.884 | 141.1461 | 7.8883 | 178.1611 | 111.0451
2.4917 | 222.1381 | 24.252 | 141.794 | 7.8877 | 178.817 | 111.069
2.4924 | 222.1612 | 24.558 | 141.4957 | 7.8864 | 178.5226 | 111.0806
2.4932 | 222.209 | 24.587 | 141.4827 | 7.8858 | 178.5175 | 111.1045
2.494 | 222.2569 | 24.331 | 141.7546 | 7.8852 | 178.7974 | 111.1284
2.4947 | 222.28 | 24.493 | 141.6003 | 7.8838 | 178.647 | 111.14
2.4955 | 222.3279 | 24.439 | 141.6703 | 7.8832 | 178.7249 | 111.1639
2.4963 | 222.4007 | 24.481 | 141.6526 | 7.8836 | 178.7193 | 111.2003
2.4971 | 222.4236 | 24.286 | 141.8552 | 7.882 | 178.9258 | 111.2118
2.4979 | 222.4714 | 24.632 | 141.5251 | 7.8814 | 178.6037 | 111.2357
2.4986 | 222.4946 | 24.664 | 141.5009 | 7.88 | 178.5833 | 111.2473
2.4995 | 222.5173 | 24.203 | 141.9694 | 7.8782 | 179.0556 | 111.2586
2.5002 | 222.5653 | 24.337 | 141.8514 | 7.8778 | 178.9457 | 111.2827
2.501 | 222.6132 | 24.891 | 141.3134 | 7.8772 | 178.4156 | 111.3066
2.5018 | 222.6361 | 24.477 | 141.735 | 7.8756 | 178.8411 | 111.3181
2.5026 | 222.684 | 24.952 | 141.276 | 7.875 | 178.39 | 111.342
2.5034 | 222.7568 | 24.923 | 141.3293 | 7.8754 | 178.4554 | 111.3784
2.5042 | 222.7797 | 24.729 | 141.5309 | 7.8738 | 178.6608 | 111.3898
2.505 | 222.8026 | 24.358 | 141.9095 | 7.8722 | 179.0433 | 111.4013
2.5057 | 222.8506 | 24.503 | 141.7805 | 7.8719 | 178.9223 | 111.4253
2.5065 | 222.8735 | 24.396 | 141.8952 | 7.8703 | 179.0408 | 111.4368
2.5073 | 222.9214 | 24.247 | 142.0601 | 7.8697 | 179.2137 | 111.4607
2.508 | 222.9694 | 24.275 | 142.0481 | 7.8693 | 179.2097 | 111.4847
2.5088 | 223.0173 | 24.68 | 141.6591 | 7.8687 | 178.8286 | 111.5086
2.5097 | 223.0649 | 24.367 | 141.988 | 7.8679 | 179.1655 | 111.5325
2.5105 | 223.0879 | 24.532 | 141.8306 | 7.8663 | 179.0119 | 111.5439
2.5113 | 223.0858 | 24.808 | 141.5539 | 7.8638 | 178.7349 | 111.5429
2.5121 | 223.1337 | 24.993 | 141.3849 | 7.8632 | 178.5738 | 111.5668
2.5128 | 223.1568 | 24.346 | 142.0396 | 7.8618 | 179.2324 | 111.5784
2.5136 | 223.1797 | 24.775 | 141.6182 | 7.8602 | 178.8148 | 111.5898
2.5144 | 223.2275 | 24.867 | 141.5422 | 7.8596 | 178.7468 | 111.6138
2.5152 | 223.2754 | 24.892 | 141.5331 | 7.8591 | 178.7457 | 111.6377
2.516 | 223.3234 | 24.522 | 141.9191 | 7.8587 | 179.1397 | 111.6617
2.5167 | 223.3463 | 24.554 | 141.8948 | 7.8571 | 179.1192 | 111.6732
2.5176 | 223.369 | 24.487 | 141.9693 | 7.8553 | 179.1975 | 111.6845
2.5183 | 223.4173 | 24.377 | 142.0954 | 7.8552 | 179.3316 | 111.7086
2.5191 | 223.4402 | 24.521 | 141.9591 | 7.8536 | 179.1991 | 111.7201
2.5199 | 223.4631 | 24.275 | 142.2127 | 7.852 | 179.4565 | 111.7315
2.5207 | 223.486 | 24.328 | 142.1673 | 7.8505 | 179.415 | 111.743
2.5215 | 223.5586 | 24.507 | 142.0125 | 7.8506 | 179.2723 | 111.7793
2.5223 | 223.6315 | 24.648 | 141.8958 | 7.8513 | 179.1678 | 111.8158
2.5231 | 223.6794 | 24.541 | 142.0188 | 7.8507 | 179.2987 | 111.8397
2.5239 | 223.727 | 24.193 | 142.3827 | 7.8499 | 179.6705 | 111.8635
2.5247 | 223.7748 | 24.401 | 142.1906 | 7.8493 | 179.4864 | 111.8874
2.5255 | 223.8227 | 24.171 | 142.4366 | 7.8487 | 179.7403 | 111.9113
2.5264 | 223.8703 | 24.277 | 142.3464 | 7.8479 | 179.6582 | 111.9352
2.5273 | 223.918 | 24.333 | 142.3063 | 7.847 | 179.626 | 111.959
2.528 | 223.9161 | 24.679 | 141.9597 | 7.8447 | 179.2791 | 111.9581
2.5289 | 223.9636 | 24.77 | 141.8845 | 7.8437 | 179.2118 | 111.9818
2.5297 | 224.0364 | 24.589 | 142.0898 | 7.8441 | 179.4292 | 112.0182
2.5305 | 224.0343 | 24.254 | 142.4241 | 7.8415 | 179.7632 | 112.0172
2.5314 | 224.082 | 24.243 | 142.451 | 7.8407 | 179.798 | 112.041
2.5322 | 224.1298 | 24.476 | 142.2339 | 7.8401 | 179.5889 | 112.0649
2.533 | 224.1527 | 24.099 | 142.6186 | 7.8386 | 179.9774 | 112.0764
2.5338 | 224.2005 | 24.312 | 142.4215 | 7.838 | 179.7883 | 112.1003
2.5346 | 224.2234 | 24.158 | 142.5831 | 7.8364 | 179.9537 | 112.1117
2.5355 | 224.2709 | 24.063 | 142.694 | 7.8354 | 180.0724 | 112.1354
2.5363 | 224.3189 | 24.177 | 142.596 | 7.835 | 179.9824 | 112.1594
2.5371 | 224.3915 | 24.223 | 142.5742 | 7.8352 | 179.9727 | 112.1957
2.538 | 224.4391 | 24.3 | 142.513 | 7.8344 | 179.9196 | 112.2196
2.5388 | 224.5119 | 24.307 | 142.5303 | 7.8348 | 179.9489 | 112.2559
2.5397 | 224.5593 | 24.509 | 142.3441 | 7.8338 | 179.7707 | 112.2797
2.5405 | 224.6071 | 24.376 | 142.493 | 7.8332 | 179.9276 | 112.3036
2.5414 | 224.6298 | 24.241 | 142.6356 | 7.8314 | 180.0739 | 112.3149
2.5422 | 224.6776 | 24.542 | 142.3505 | 7.8308 | 179.7968 | 112.3388
2.543 | 224.7005 | 24.617 | 142.2832 | 7.8293 | 179.7333 | 112.3503
2.5439 | 224.7482 | 24.44 | 142.4761 | 7.8285 | 179.9341 | 112.3741
2.5447 | 224.796 | 24.343 | 142.589 | 7.8279 | 180.055 | 112.398
2.5455 | 224.8187 | 24.179 | 142.7606 | 7.8261 | 180.2303 | 112.4093
2.5464 | 224.8414 | 24.272 | 142.6751 | 7.8243 | 180.1487 | 112.4207
2.5471 | 224.8894 | 24.247 | 142.7161 | 7.824 | 180.1977 | 112.4447
2.548 | 224.9121 | 24.298 | 142.6727 | 7.8222 | 180.1581 | 112.4561
2.5488 | 224.935 | 23.841 | 143.1373 | 7.8207 | 180.6265 | 112.4675
2.5497 | 224.9826 | 24.098 | 142.8962 | 7.8199 | 180.3933 | 112.4913
2.5504 | 224.9808 | 24.293 | 142.7006 | 7.8176 | 180.1974 | 112.4904
2.5512 | 225.0286 | 23.968 | 143.0415 | 7.817 | 180.5463 | 112.5143
2.552 | 225.0764 | 24.002 | 143.0235 | 7.8164 | 180.5362 | 112.5382
2.5528 | 225.0743 | 24.073 | 142.9518 | 7.8139 | 180.4642 | 112.5372
2.5536 | 225.0972 | 24.004 | 143.0284 | 7.8124 | 180.5446 | 112.5486
2.5544 | 225.145 | 23.825 | 143.2233 | 7.8118 | 180.7475 | 112.5725
2.5551 | 225.1432 | 23.979 | 143.0687 | 7.8095 | 180.5926 | 112.5716
2.5559 | 225.1661 | 24.109 | 142.9464 | 7.808 | 180.474 | 112.583
2.5567 | 225.189 | 24.225 | 142.838 | 7.8064 | 180.3695 | 112.5945
2.5575 | 225.2368 | 24.371 | 142.7079 | 7.8058 | 180.2474 | 112.6184
2.5582 | 225.2848 | 24.284 | 142.8109 | 7.8055 | 180.3584 | 112.6424
2.559 | 225.3326 | 24.003 | 143.1079 | 7.8049 | 180.6633 | 112.6663
2.5598 | 225.3554 | 24.113 | 143.0055 | 7.8034 | 180.5647 | 112.6777
2.5606 | 225.4032 | 24.112 | 143.0224 | 7.8028 | 180.5896 | 112.7016
2.5613 | 225.4512 | 23.814 | 143.3364 | 7.8025 | 180.9116 | 112.7256
2.5621 | 225.4741 | 23.938 | 143.22 | 7.801 | 180.7991 | 112.7371
2.5629 | 225.497 | 23.857 | 143.3087 | 7.7994 | 180.8915 | 112.7485
2.5637 | 225.5448 | 24.074 | 143.1076 | 7.7989 | 180.6984 | 112.7724
2.5645 | 225.5926 | 23.91 | 143.2875 | 7.7983 | 180.8863 | 112.7963
2.5653 | 225.6404 | 23.726 | 143.4875 | 7.7978 | 181.0942 | 112.8202
2.5661 | 225.6884 | 23.849 | 143.3805 | 7.7974 | 180.9952 | 112.8442
2.5668 | 225.7112 | 23.919 | 143.3181 | 7.7959 | 180.9366 | 112.8556
2.5676 | 225.784 | 23.829 | 143.4323 | 7.7963 | 181.063 | 112.892
2.5684 | 225.8816 | 24.177 | 143.1169 | 7.7977 | 180.7638 | 112.9408
2.5692 | 225.9045 | 23.858 | 143.4435 | 7.7962 | 181.0942 | 112.9522
2.5701 | 225.977 | 23.844 | 143.4817 | 7.7963 | 181.1445 | 112.9885
2.5708 | 226.0499 | 23.748 | 143.602 | 7.797 | 181.2769 | 113.0249
2.5717 | 226.0726 | 24.248 | 143.1095 | 7.7952 | 180.7883 | 113.0363
2.5724 | 226.1206 | 23.903 | 143.4705 | 7.7949 | 181.1573 | 113.0603
2.5733 | 226.1931 | 23.917 | 143.4807 | 7.7951 | 181.1795 | 113.0965
2.5741 | 226.216 | 24.083 | 143.3223 | 7.7935 | 181.025 | 113.108
2.5749 | 226.2637 | 24.08 | 143.3412 | 7.793 | 181.0519 | 113.1319
2.5757 | 226.3115 | 23.928 | 143.5092 | 7.7924 | 181.2278 | 113.1558
2.5764 | 226.3346 | 23.842 | 143.6029 | 7.7911 | 181.3253 | 113.1673
2.5772 | 226.3575 | 23.953 | 143.4995 | 7.7896 | 181.2257 | 113.1787
2.578 | 226.4052 | 23.746 | 143.7224 | 7.789 | 181.4566 | 113.2026
2.5789 | 226.4778 | 23.51 | 143.9826 | 7.7892 | 181.7289 | 113.2389
2.5796 | 226.5257 | 23.506 | 144.0026 | 7.7889 | 181.7569 | 113.2629
2.5805 | 226.5484 | 23.638 | 143.8781 | 7.7872 | 181.6362 | 113.2742
2.5812 | 226.5715 | 23.739 | 143.7848 | 7.7859 | 181.5467 | 113.2857
2.582 | 226.6192 | 24.013 | 143.5267 | 7.7853 | 181.2966 | 113.3096
2.5829 | 226.6668 | 23.632 | 143.9236 | 7.7845 | 181.7014 | 113.3334
2.5836 | 226.6899 | 23.299 | 144.2643 | 7.7832 | 182.0459 | 113.3449
2.5845 | 226.7375 | 23.46 | 144.1192 | 7.7825 | 181.9087 | 113.3687
2.5853 | 226.7853 | 23.684 | 143.9111 | 7.7819 | 181.7086 | 113.3926
2.586 | 226.8083 | 23.918 | 143.6848 | 7.7806 | 181.4862 | 113.4042
2.5869 | 226.8808 | 23.581 | 144.0459 | 7.7808 | 181.8594 | 113.4404
2.5877 | 226.9284 | 23.995 | 143.6478 | 7.78 | 181.4692 | 113.4642
2.5885 | 226.9514 | 23.672 | 143.9785 | 7.7787 | 181.8037 | 113.4757
2.5893 | 227.0241 | 23.633 | 144.0417 | 7.7791 | 181.8791 | 113.5121
2.59 | 227.0719 | 23.548 | 144.1426 | 7.7786 | 181.988 | 113.536
2.5908 | 227.0948 | 23.423 | 144.2753 | 7.7771 | 182.1244 | 113.5474
2.5916 | 227.1425 | 23.594 | 144.1202 | 7.7765 | 181.9773 | 113.5713
2.5925 | 227.1901 | 23.477 | 144.253 | 7.7758 | 182.1181 | 113.5951
2.5932 | 227.2132 | 23.948 | 143.7897 | 7.7745 | 181.6586 | 113.6066
2.594 | 227.2609 | 23.683 | 144.0706 | 7.7739 | 181.9475 | 113.6305
2.5949 | 227.3085 | 23.643 | 144.1265 | 7.7731 | 182.0113 | 113.6543
2.5956 | 227.3316 | 23.752 | 144.0252 | 7.7719 | 181.9138 | 113.6658
2.5964 | 227.3793 | 23.701 | 144.0921 | 7.7713 | 181.9887 | 113.6897
2.5972 | 227.452 | 23.617 | 144.2003 | 7.7717 | 182.109 | 113.726
2.598 | 227.4749 | 23.255 | 144.57 | 7.7702 | 182.4824 | 113.7374
2.5988 | 227.5228 | 23.487 | 144.3539 | 7.7699 | 182.2744 | 113.7614
2.5997 | 227.5702 | 23.347 | 144.5097 | 7.7689 | 182.4381 | 113.7851
2.6004 | 227.6182 | 23.432 | 144.4407 | 7.7686 | 182.3771 | 113.8091
2.6012 | 227.6659 | 23.901 | 143.9876 | 7.768 | 181.932 | 113.833
2.6021 | 227.7384 | 23.647 | 144.2658 | 7.7682 | 182.2222 | 113.8692
2.6028 | 227.7614 | 23.414 | 144.5065 | 7.7669 | 182.4667 | 113.8807
2.6036 | 227.7843 | 23.371 | 144.5571 | 7.7654 | 182.5211 | 113.8921
2.6045 | 227.8568 | 23.034 | 144.9183 | 7.7656 | 182.8944 | 113.9284
2.6053 | 227.8796 | 23.13 | 144.8299 | 7.7641 | 182.8098 | 113.9398
2.6061 | 227.8776 | 23.43 | 144.5292 | 7.7617 | 182.5088 | 113.9388
2.6069 | 227.9253 | 23.266 | 144.7091 | 7.7611 | 182.6967 | 113.9627
2.6076 | 227.9234 | 23.273 | 144.7015 | 7.7589 | 182.6887 | 113.9617
2.6084 | 227.9712 | 22.994 | 144.9964 | 7.7584 | 182.9916 | 113.9856
2.6092 | 228.019 | 22.954 | 145.0523 | 7.7578 | 183.0555 | 114.0095
2.61 | 228.0418 | 22.935 | 145.0789 | 7.7563 | 183.0859 | 114.0209
2.6108 | 228.0646 | 22.991 | 145.0305 | 7.7548 | 183.0413 | 114.0323
2.6115 | 228.0877 | 22.53 | 145.4992 | 7.7536 | 183.5138 | 114.0438
2.6123 | 228.0856 | 22.792 | 145.2365 | 7.7511 | 183.2508 | 114.0428
2.6131 | 228.1085 | 22.662 | 145.3742 | 7.7496 | 183.3922 | 114.0542
2.6139 | 228.1313 | 22.956 | 145.0878 | 7.7481 | 183.1097 | 114.0657
2.6146 | 228.1294 | 22.764 | 145.2791 | 7.7459 | 183.3007 | 114.0647
2.6154 | 228.1525 | 22.83 | 145.2208 | 7.7446 | 183.2462 | 114.0762
2.6162 | 228.2002 | 22.93 | 145.1367 | 7.7441 | 183.1701 | 114.1001
2.6169 | 228.2231 | 23.016 | 145.0584 | 7.7426 | 183.0955 | 114.1115
2.6177 | 228.271 | 22.843 | 145.2473 | 7.7423 | 183.2925 | 114.1355
2.6185 | 228.2938 | 22.854 | 145.2439 | 7.7408 | 183.2929 | 114.1469
2.6192 | 228.292 | 22.732 | 145.3653 | 7.7386 | 183.414 | 114.146
2.62 | 228.3148 | 22.682 | 145.4229 | 7.7371 | 183.4754 | 114.1574
2.6209 | 228.3623 | 23.062 | 145.0588 | 7.7364 | 183.1192 | 114.1812
2.6215 | 228.3856 | 22.929 | 145.1995 | 7.7353 | 183.2638 | 114.1928
2.6223 | 228.4333 | 22.561 | 145.5834 | 7.7348 | 183.6557 | 114.2167
2.6231 | 228.4561 | 22.859 | 145.293 | 7.7333 | 183.3691 | 114.2281
2.6238 | 228.5041 | 23.052 | 145.116 | 7.733 | 183.2 | 114.252
2.6247 | 228.5267 | 23.017 | 145.1586 | 7.7313 | 183.2464 | 114.2634
2.6255 | 228.5994 | 22.779 | 145.4208 | 7.7317 | 183.5207 | 114.2997
2.6262 | 228.6224 | 22.996 | 145.2115 | 7.7305 | 183.3152 | 114.3112
2.6271 | 228.67 | 22.537 | 145.6863 | 7.7297 | 183.798 | 114.335
2.6278 | 228.7179 | 22.756 | 145.4833 | 7.7294 | 183.6029 | 114.3589
2.6286 | 228.7407 | 22.593 | 145.6539 | 7.7279 | 183.7774 | 114.3704
2.6294 | 228.7636 | 22.738 | 145.5165 | 7.7265 | 183.6438 | 114.3818
2.6301 | 228.8364 | 23.239 | 145.0398 | 7.7271 | 183.1792 | 114.4182
2.631 | 228.859 | 23.198 | 145.0883 | 7.7254 | 183.2315 | 114.4295
2.6317 | 228.882 | 23.159 | 145.135 | 7.7242 | 183.282 | 114.441
2.6325 | 228.9298 | 23.289 | 145.0209 | 7.7236 | 183.1759 | 114.4649
2.6333 | 228.9277 | 23.032 | 145.2772 | 7.7212 | 183.4319 | 114.4639
2.6341 | 228.9258 | 22.993 | 145.3156 | 7.719 | 183.4699 | 114.4629
2.6349 | 228.9985 | 23.188 | 145.1448 | 7.7194 | 183.3112 | 114.4992
2.6357 | 229.0213 | 23.256 | 145.0844 | 7.718 | 183.2546 | 114.5106
2.6364 | 229.0443 | 22.957 | 145.3911 | 7.7167 | 183.5652 | 114.5222
2.6372 | 229.092 | 22.976 | 145.388 | 7.7162 | 183.57 | 114.546
2.6379 | 229.1151 | 22.618 | 145.7537 | 7.7149 | 183.9395 | 114.5575
2.6387 | 229.1628 | 22.791 | 145.5966 | 7.7144 | 183.7904 | 114.5814
2.6395 | 229.1856 | 22.953 | 145.4422 | 7.713 | 183.6398 | 114.5928
2.6402 | 229.2335 | 23.006 | 145.4052 | 7.7126 | 183.6108 | 114.6168
2.641 | 229.2813 | 22.709 | 145.7181 | 7.7121 | 183.9316 | 114.6406
2.6418 | 229.329 | 22.631 | 145.812 | 7.7116 | 184.0335 | 114.6645
2.6425 | 229.3769 | 22.797 | 145.662 | 7.7113 | 183.8915 | 114.6885
2.6434 | 229.4245 | 22.899 | 145.5758 | 7.7106 | 183.8132 | 114.7122
2.6441 | 229.5222 | 23.035 | 145.4724 | 7.7121 | 183.7261 | 114.7611
2.645 | 229.5946 | 22.815 | 145.7165 | 7.7123 | 183.9823 | 114.7973
2.6458 | 229.6174 | 22.739 | 145.8001 | 7.7109 | 184.0697 | 114.8087
2.6465 | 229.6902 | 22.779 | 145.7844 | 7.7115 | 184.0661 | 114.8451
2.6473 | 229.6882 | 22.946 | 145.6167 | 7.7091 | 183.8981 | 114.8441
2.6481 | 229.711 | 22.939 | 145.6313 | 7.7077 | 183.9165 | 114.8555
2.6489 | 229.7838 | 22.971 | 145.6236 | 7.7083 | 183.9209 | 114.8919
2.6496 | 229.8315 | 22.962 | 145.6485 | 7.7078 | 183.9538 | 114.9158
2.6504 | 229.8794 | 22.967 | 145.6595 | 7.7075 | 183.9727 | 114.9397
2.6512 | 229.9518 | 22.825 | 145.8256 | 7.7077 | 184.1509 | 114.9759
2.652 | 229.9996 | 22.976 | 145.6905 | 7.7072 | 184.0238 | 114.9998
2.6528 | 230.0724 | 22.903 | 145.7878 | 7.7078 | 184.1332 | 115.0362
2.6536 | 230.1697 | 22.725 | 145.9982 | 7.7089 | 184.3598 | 115.0848
2.6544 | 230.2176 | 22.495 | 146.2442 | 7.7086 | 184.6138 | 115.1088
2.6552 | 230.2653 | 22.477 | 146.2781 | 7.7081 | 184.6557 | 115.1327
2.656 | 230.3377 | 22.532 | 146.2472 | 7.7083 | 184.6369 | 115.1689
2.6568 | 230.3607 | 22.469 | 146.3179 | 7.7071 | 184.7114 | 115.1804
2.6576 | 230.4084 | 22.635 | 146.1678 | 7.7066 | 184.5692 | 115.2042
2.6584 | 230.4809 | 22.809 | 146.018 | 7.7068 | 184.4314 | 115.2404
2.6591 | 230.5288 | 22.647 | 146.1959 | 7.7065 | 184.6174 | 115.2644
2.66 | 230.5514 | 22.639 | 146.2115 | 7.7048 | 184.6367 | 115.2757
2.6608 | 230.6489 | 22.438 | 146.445 | 7.7062 | 184.8864 | 115.3244
2.6616 | 230.6717 | 22.846 | 146.0446 | 7.7047 | 184.4898 | 115.3358
2.6624 | 230.6945 | 23.075 | 145.8232 | 7.7033 | 184.2722 | 115.3472
2.6632 | 230.7173 | 22.883 | 146.0228 | 7.7018 | 184.4757 | 115.3587
2.6641 | 230.7399 | 22.737 | 146.1763 | 7.7001 | 184.633 | 115.37
2.6649 | 230.7876 | 22.904 | 146.0252 | 7.6996 | 184.4898 | 115.3938
2.6657 | 230.8602 | 22.662 | 146.2914 | 7.7 | 184.7681 | 115.4301
2.6665 | 230.9077 | 22.65 | 146.3192 | 7.6993 | 184.8039 | 115.4539
2.6673 | 230.9307 | 22.545 | 146.4319 | 7.6981 | 184.9204 | 115.4654
2.6681 | 230.9535 | 22.639 | 146.3455 | 7.6966 | 184.8378 | 115.4768
2.6689 | 230.9763 | 22.43 | 146.5621 | 7.6952 | 185.0582 | 115.4882
2.6697 | 230.999 | 22.581 | 146.4187 | 7.6935 | 184.9185 | 115.4995
2.6705 | 231.0467 | 22.463 | 146.5526 | 7.693 | 185.0603 | 115.5233
2.6713 | 231.0943 | 22.256 | 146.7754 | 7.6925 | 185.2912 | 115.5472
2.6721 | 231.142 | 22.232 | 146.8153 | 7.692 | 185.339 | 115.571
2.6729 | 231.1897 | 22.58 | 146.4832 | 7.6915 | 185.0149 | 115.5949
2.6737 | 231.2374 | 22.841 | 146.2381 | 7.691 | 184.7777 | 115.6187
2.6745 | 231.2602 | 22.721 | 146.3657 | 7.6895 | 184.9091 | 115.6301
2.6754 | 231.3077 | 22.543 | 146.5596 | 7.6888 | 185.1109 | 115.6539
2.6761 | 231.3307 | 22.405 | 146.7052 | 7.6876 | 185.2604 | 115.6654
2.6768 | 231.3537 | 22.365 | 146.7529 | 7.6864 | 185.3119 | 115.6769
2.6777 | 231.4012 | 22.157 | 146.9767 | 7.6856 | 185.5436 | 115.7006
2.6785 | 231.4489 | 22.105 | 147.0446 | 7.6851 | 185.6195 | 115.7245
2.6794 | 231.4715 | 22.175 | 146.9822 | 7.6835 | 185.5608 | 115.7358
2.6802 | 231.5441 | 21.929 | 147.2524 | 7.6839 | 185.8431 | 115.7721
2.681 | 231.5918 | 22.18 | 147.0173 | 7.6834 | 185.6159 | 115.7959
2.6818 | 231.6644 | 22.131 | 147.0905 | 7.6838 | 185.7012 | 115.8322
2.6826 | 231.7119 | 22.331 | 146.9063 | 7.6831 | 185.5249 | 115.8559
2.6834 | 231.7347 | 22.296 | 146.9489 | 7.6817 | 185.5713 | 115.8673
2.6843 | 231.7573 | 22.385 | 146.8674 | 7.68 | 185.4936 | 115.8786
2.6851 | 231.8049 | 21.887 | 147.3813 | 7.6795 | 186.0155 | 115.9025
2.6858 | 231.8528 | 21.969 | 147.3153 | 7.6792 | 185.9574 | 115.9264
2.6867 | 231.9003 | 22.076 | 147.2241 | 7.6785 | 185.8742 | 115.9502
2.6875 | 231.9729 | 22.066 | 147.2583 | 7.6789 | 185.9204 | 115.9864
2.6883 | 232.0206 | 21.929 | 147.4112 | 7.6784 | 186.0813 | 116.0103
2.6892 | 232.043 | 21.989 | 147.3587 | 7.6766 | 186.0325 | 116.0215
2.69 | 232.0658 | 21.919 | 147.4363 | 7.6751 | 186.1139 | 116.0329
2.6908 | 232.0887 | 21.899 | 147.4639 | 7.6739 | 186.1454 | 116.0444
2.6916 | 232.1113 | 22.086 | 147.2844 | 7.6723 | 185.9697 | 116.0557
2.6924 | 232.159 | 21.913 | 147.4733 | 7.6718 | 186.1665 | 116.0795
2.6932 | 232.1818 | 21.831 | 147.5629 | 7.6703 | 186.2599 | 116.0909
2.6942 | 232.2042 | 21.916 | 147.4854 | 7.6685 | 186.1861 | 116.1021
2.6949 | 232.2521 | 21.896 | 147.5214 | 7.6682 | 186.23 | 116.126
2.6957 | 232.2749 | 21.819 | 147.606 | 7.6668 | 186.3184 | 116.1374
2.6966 | 232.3224 | 21.968 | 147.4728 | 7.6661 | 186.1932 | 116.1612
2.6974 | 232.3451 | 21.55 | 147.8984 | 7.6646 | 186.6226 | 116.1726
2.6982 | 232.3679 | 22.022 | 147.434 | 7.6632 | 186.162 | 116.184
2.699 | 232.3907 | 21.92 | 147.5436 | 7.6618 | 186.2754 | 116.1954
2.6997 | 232.4384 | 22.026 | 147.4535 | 7.6613 | 186.1932 | 116.2192
2.7006 | 232.461 | 21.926 | 147.561 | 7.6597 | 186.3045 | 116.2305
2.7013 | 232.5088 | 21.867 | 147.6359 | 7.6594 | 186.3874 | 116.2544
2.7021 | 232.5565 | 21.838 | 147.6808 | 7.6589 | 186.4403 | 116.2783
2.703 | 232.6289 | 21.578 | 147.965 | 7.6591 | 186.7364 | 116.3144
2.7038 | 232.6517 | 21.908 | 147.6426 | 7.6577 | 186.4178 | 116.3258
2.7046 | 232.6744 | 21.69 | 147.8681 | 7.6563 | 186.6472 | 116.3372
2.7055 | 232.697 | 21.585 | 147.9807 | 7.6546 | 186.7635 | 116.3485
2.7063 | 232.6949 | 21.824 | 147.741 | 7.6523 | 186.5235 | 116.3475
2.707 | 232.7428 | 21.888 | 147.6929 | 7.652 | 186.4834 | 116.3714
2.7079 | 232.7902 | 21.651 | 147.9457 | 7.6513 | 186.7441 | 116.3951
2.7087 | 232.8379 | 21.928 | 147.6846 | 7.6508 | 186.491 | 116.419
2.7095 | 232.9103 | 22 | 147.6368 | 7.651 | 186.4551 | 116.4551
2.7103 | 232.9828 | 21.731 | 147.9299 | 7.6515 | 186.7604 | 116.4914
2.7111 | 233.0305 | 21.726 | 147.9508 | 7.651 | 186.7892 | 116.5152
2.7121 | 233.0777 | 21.87 | 147.8226 | 7.6501 | 186.6689 | 116.5389
2.7129 | 233.1005 | 21.921 | 147.7792 | 7.6487 | 186.6293 | 116.5503
2.7136 | 233.1484 | 21.913 | 147.8031 | 7.6484 | 186.6612 | 116.5742
2.7146 | 233.1955 | 21.514 | 148.2178 | 7.6472 | 187.0837 | 116.5977
2.7153 | 233.2184 | 21.445 | 148.2945 | 7.646 | 187.1642 | 116.6092
2.7162 | 233.2659 | 21.575 | 148.1803 | 7.6453 | 187.0579 | 116.6329
2.717 | 233.3135 | 21.318 | 148.4532 | 7.6449 | 187.3388 | 116.6568
2.7178 | 233.3363 | 21.418 | 148.3608 | 7.6435 | 187.2502 | 116.6682
2.7187 | 233.3589 | 21.416 | 148.3703 | 7.6418 | 187.2634 | 116.6794
2.7195 | 233.3817 | 21.571 | 148.2229 | 7.6404 | 187.1198 | 116.6908
2.7203 | 233.4044 | 21.818 | 147.9835 | 7.639 | 186.8842 | 116.7022
2.7211 | 233.4023 | 21.509 | 148.2918 | 7.6367 | 187.1922 | 116.7012
2.7219 | 233.4498 | 21.837 | 147.9796 | 7.636 | 186.8879 | 116.7249
2.7227 | 233.4727 | 21.474 | 148.3502 | 7.6348 | 187.2624 | 116.7364
2.7235 | 233.4704 | 21.737 | 148.0865 | 7.6323 | 186.9982 | 116.7352
2.7243 | 233.4932 | 21.733 | 148.0981 | 7.6309 | 187.0136 | 116.7466
2.7251 | 233.5409 | 21.697 | 148.15 | 7.6304 | 187.0734 | 116.7704
2.7259 | 233.5636 | 21.878 | 147.9765 | 7.629 | 186.9038 | 116.7818
2.7267 | 233.5864 | 22.052 | 147.8101 | 7.6276 | 186.7412 | 116.7932
2.7275 | 233.6092 | 22.073 | 147.7967 | 7.6262 | 186.7316 | 116.8046
2.7283 | 233.6319 | 22.014 | 147.8633 | 7.6248 | 186.802 | 116.816
2.7291 | 233.6796 | 21.938 | 147.9552 | 7.6244 | 186.9018 | 116.8398
2.7299 | 233.7023 | 21.898 | 148.0028 | 7.623 | 186.9532 | 116.8512
2.7307 | 233.7251 | 21.87 | 148.0384 | 7.6216 | 186.9926 | 116.8626
2.7315 | 233.7728 | 21.343 | 148.5813 | 7.6211 | 187.5434 | 116.8864
2.7323 | 233.8204 | 21.741 | 148.1991 | 7.6206 | 187.1692 | 116.9102
2.733 | 233.8434 | 22.025 | 147.9228 | 7.6194 | 186.8967 | 116.9217
2.7339 | 233.8908 | 21.762 | 148.2016 | 7.6187 | 187.1834 | 116.9454
2.7347 | 233.9136 | 21.767 | 148.2042 | 7.6173 | 187.1898 | 116.9568
2.7355 | 233.9363 | 21.943 | 148.0358 | 7.616 | 187.0252 | 116.9682
2.7363 | 233.9591 | 21.866 | 148.1204 | 7.6146 | 187.1135 | 116.9795
2.7371 | 234.0067 | 21.831 | 148.1712 | 7.6141 | 187.1724 | 117.0034
2.7379 | 234.0046 | 21.654 | 148.3475 | 7.6118 | 187.3483 | 117.0023
2.7386 | 234.0773 | 21.579 | 148.4468 | 7.6124 | 187.4597 | 117.0387
2.7394 | 234.125 | 21.726 | 148.3157 | 7.612 | 187.3365 | 117.0625
2.7403 | 234.1724 | 21.43 | 148.6275 | 7.6113 | 187.6562 | 117.0862
2.741 | 234.27 | 21.492 | 148.598 | 7.6128 | 187.643 | 117.135
2.7418 | 234.3176 | 21.424 | 148.6819 | 7.6123 | 187.7348 | 117.1588
2.7425 | 234.3406 | 21.342 | 148.7715 | 7.6112 | 187.8283 | 117.1703
2.7434 | 234.4129 | 21.465 | 148.6726 | 7.6114 | 187.7414 | 117.2064
2.7442 | 234.4356 | 21.488 | 148.6572 | 7.61 | 187.7298 | 117.2178
2.745 | 234.4833 | 21.414 | 148.7471 | 7.6095 | 187.8276 | 117.2416
2.7457 | 234.5311 | 21.36 | 148.817 | 7.6093 | 187.9055 | 117.2655
2.7466 | 234.5785 | 21.337 | 148.8558 | 7.6086 | 187.9523 | 117.2893
2.7474 | 234.6261 | 21.154 | 149.0547 | 7.6081 | 188.1591 | 117.3131
2.7481 | 234.6491 | 21.173 | 149.0434 | 7.6069 | 188.1515 | 117.3245
2.749 | 234.6965 | 21.182 | 149.0502 | 7.6062 | 188.1663 | 117.3483
2.7498 | 234.7442 | 21.12 | 149.1281 | 7.6058 | 188.2521 | 117.3721
2.7506 | 234.7918 | 21.68 | 148.5839 | 7.6053 | 187.7159 | 117.3959
2.7514 | 234.8145 | 21.607 | 148.6645 | 7.6039 | 187.8003 | 117.4073
2.7521 | 234.8623 | 21.501 | 148.7864 | 7.6037 | 187.9302 | 117.4312
2.753 | 234.9346 | 21.525 | 148.7865 | 7.6039 | 187.9423 | 117.4673
2.7537 | 234.9825 | 21.744 | 148.5835 | 7.6036 | 187.7472 | 117.4912
2.7545 | 235.0301 | 21.537 | 148.8064 | 7.6031 | 187.978 | 117.515
2.7553 | 235.1026 | 21.583 | 148.7845 | 7.6036 | 187.9683 | 117.5513
2.7561 | 235.1253 | 21.43 | 148.9451 | 7.6022 | 188.1327 | 117.5627
2.7568 | 235.1483 | 21.281 | 149.1018 | 7.601 | 188.2931 | 117.5741
2.7577 | 235.2206 | 21.31 | 149.0969 | 7.6013 | 188.3003 | 117.6103
2.7585 | 235.2682 | 21.311 | 149.1117 | 7.6008 | 188.3231 | 117.6341
2.7592 | 235.316 | 21.302 | 149.1367 | 7.6005 | 188.356 | 117.658
2.7601 | 235.3634 | 21.425 | 149.0295 | 7.5998 | 188.2567 | 117.6817
2.7609 | 235.4108 | 21.649 | 148.8213 | 7.5992 | 188.0564 | 117.7054
2.7617 | 235.4338 | 21.529 | 148.9489 | 7.598 | 188.1879 | 117.7169
2.7625 | 235.4565 | 21.302 | 149.1835 | 7.5966 | 188.4263 | 117.7283
2.7633 | 235.5041 | 21.476 | 149.0254 | 7.5962 | 188.2761 | 117.7521
2.764 | 235.5022 | 21.602 | 148.8987 | 7.5941 | 188.1491 | 117.7511
2.7647 | 235.55 | 21.238 | 149.2787 | 7.5938 | 188.537 | 117.775
2.7656 | 235.5974 | 21.339 | 149.1935 | 7.5932 | 188.4597 | 117.7987
2.7663 | 235.6203 | 21.144 | 149.3961 | 7.592 | 188.6662 | 117.8102
2.7672 | 235.6926 | 21.152 | 149.4122 | 7.5922 | 188.6943 | 117.8463
2.7679 | 235.7404 | 21.228 | 149.3521 | 7.592 | 188.6422 | 117.8702
2.7687 | 235.788 | 21.066 | 149.53 | 7.5915 | 188.828 | 117.894
2.7695 | 235.8356 | 21.479 | 149.1329 | 7.591 | 188.4388 | 117.9178
2.7704 | 235.883 | 21.255 | 149.3727 | 7.5904 | 188.6865 | 117.9415
2.7711 | 235.906 | 21.258 | 149.3773 | 7.5892 | 188.695 | 117.953
2.7719 | 235.9038 | 21.437 | 149.1976 | 7.5869 | 188.5149 | 117.9519
2.7727 | 235.9266 | 21.036 | 149.6062 | 7.5856 | 188.9273 | 117.9633
2.7735 | 235.9742 | 20.685 | 149.9731 | 7.5851 | 189.3021 | 117.9871
2.7743 | 236.0467 | 20.865 | 149.8172 | 7.5855 | 189.1583 | 118.0233
2.7752 | 236.1189 | 20.917 | 149.7893 | 7.5858 | 189.1425 | 118.0595
2.7759 | 236.1667 | 20.744 | 149.9782 | 7.5855 | 189.3394 | 118.0834
2.7767 | 236.2143 | 21.037 | 149.7011 | 7.585 | 189.0702 | 118.1072
2.7775 | 236.2369 | 21.143 | 149.6026 | 7.5835 | 188.9754 | 118.1184
2.7783 | 236.2596 | 21.055 | 149.6982 | 7.5821 | 189.0748 | 118.1298
2.7791 | 236.2825 | 20.983 | 149.7778 | 7.581 | 189.1583 | 118.1413
2.7799 | 236.2802 | 21.084 | 149.6761 | 7.5785 | 189.0561 | 118.1401
2.7807 | 236.3031 | 21.023 | 149.7447 | 7.5774 | 189.1286 | 118.1516
2.7815 | 236.3258 | 21.154 | 149.6213 | 7.576 | 189.0089 | 118.1629
2.7823 | 236.3484 | 21.114 | 149.6688 | 7.5744 | 189.0602 | 118.1742
2.783 | 236.3715 | 20.867 | 149.9235 | 7.5735 | 189.3187 | 118.1857
2.7838 | 236.4191 | 21.068 | 149.7384 | 7.573 | 189.1415 | 118.2095
2.7846 | 236.4667 | 21.068 | 149.7542 | 7.5726 | 189.1653 | 118.2333
2.7854 | 236.4894 | 20.961 | 149.8688 | 7.5712 | 189.2837 | 118.2447
2.7861 | 236.5621 | 20.737 | 150.117 | 7.5719 | 189.544 | 118.281
2.7869 | 236.5599 | 20.974 | 149.8793 | 7.5696 | 189.306 | 118.28
2.7877 | 236.5827 | 20.827 | 150.0339 | 7.5683 | 189.4643 | 118.2913
2.7885 | 236.6302 | 21.119 | 149.7577 | 7.5678 | 189.1961 | 118.3151
2.7892 | 236.678 | 20.922 | 149.9707 | 7.5676 | 189.417 | 118.339
2.79 | 236.7007 | 20.935 | 149.9652 | 7.5662 | 189.4154 | 118.3504
2.7908 | 236.7483 | 20.914 | 150.0021 | 7.5657 | 189.4602 | 118.3742
2.7915 | 236.7713 | 21.129 | 149.7948 | 7.5646 | 189.2566 | 118.3856
2.7923 | 236.7693 | 20.886 | 150.0371 | 7.5626 | 189.4987 | 118.3847
2.7931 | 236.8169 | 21.052 | 149.887 | 7.5621 | 189.3564 | 118.4084
2.7939 | 236.8645 | 20.993 | 149.9618 | 7.5617 | 189.4392 | 118.4322
2.7946 | 236.8874 | 21.112 | 149.8505 | 7.5605 | 189.3317 | 118.4437
2.7953 | 236.9352 | 21.262 | 149.7164 | 7.5603 | 189.2056 | 118.4676
2.7961 | 237.0076 | 20.847 | 150.1555 | 7.5607 | 189.6568 | 118.5038
2.7969 | 237.0801 | 20.968 | 150.0587 | 7.5611 | 189.572 | 118.54
2.7976 | 237.103 | 20.994 | 150.0403 | 7.56 | 189.5575 | 118.5515
2.7984 | 237.1257 | 20.849 | 150.1929 | 7.5587 | 189.7138 | 118.5628
2.7992 | 237.1486 | 20.755 | 150.2945 | 7.5575 | 189.8193 | 118.5743
2.7999 | 237.2212 | 20.884 | 150.1897 | 7.5581 | 189.7266 | 118.6106
2.8007 | 237.244 | 21.46 | 149.6213 | 7.5568 | 189.162 | 118.622
2.8015 | 237.2915 | 20.918 | 150.1792 | 7.5564 | 189.7278 | 118.6458
2.8021 | 237.3644 | 21.041 | 150.0805 | 7.5572 | 189.6412 | 118.6822
2.8029 | 237.4119 | 20.483 | 150.6543 | 7.5567 | 190.223 | 118.706
2.8037 | 237.4595 | 20.792 | 150.3612 | 7.5563 | 189.9378 | 118.7298
2.8045 | 237.5319 | 20.979 | 150.1983 | 7.5567 | 189.787 | 118.766
2.8053 | 237.6292 | 20.945 | 150.2647 | 7.558 | 189.8696 | 118.8146
2.806 | 237.677 | 20.881 | 150.3447 | 7.5578 | 189.9575 | 118.8385
2.8068 | 237.6999 | 21.068 | 150.1653 | 7.5567 | 189.782 | 118.85
2.8076 | 237.7224 | 21.186 | 150.0548 | 7.5551 | 189.6752 | 118.8612
2.8084 | 237.7702 | 21.093 | 150.1637 | 7.5549 | 189.7921 | 118.8851
2.8092 | 237.8426 | 20.959 | 150.3219 | 7.5553 | 189.9623 | 118.9213
2.81 | 237.8902 | 20.788 | 150.5087 | 7.5548 | 190.1571 | 118.9451
2.8108 | 237.9378 | 20.762 | 150.5506 | 7.5544 | 190.2069 | 118.9689
2.8115 | 238.0102 | 20.789 | 150.5477 | 7.5548 | 190.2161 | 119.0051
2.8123 | 238.0826 | 20.611 | 150.7499 | 7.5553 | 190.4303 | 119.0413
2.8131 | 238.1302 | 20.707 | 150.6697 | 7.5548 | 190.3581 | 119.0651
2.8139 | 238.2026 | 21.002 | 150.3989 | 7.5552 | 190.0993 | 119.1013
2.8147 | 238.2501 | 20.987 | 150.4297 | 7.5548 | 190.1381 | 119.1251
2.8155 | 238.273 | 20.837 | 150.5873 | 7.5537 | 190.2995 | 119.1365
2.8163 | 238.2958 | 21.185 | 150.2469 | 7.5523 | 189.9629 | 119.1479
2.8171 | 238.3185 | 20.743 | 150.6965 | 7.551 | 190.4162 | 119.1592
2.8178 | 238.3165 | 20.499 | 150.9398 | 7.549 | 190.6593 | 119.1583
2.8186 | 238.3641 | 20.72 | 150.7347 | 7.5485 | 190.462 | 119.182
2.8194 | 238.4116 | 20.602 | 150.8685 | 7.5481 | 190.6038 | 119.2058
2.8201 | 238.4097 | 20.219 | 151.2509 | 7.5461 | 190.9858 | 119.2048
2.8209 | 238.4324 | 20.198 | 151.2795 | 7.5447 | 191.0182 | 119.2162
2.8217 | 238.4551 | 20.368 | 151.117 | 7.5434 | 190.8595 | 119.2275
2.8225 | 238.4778 | 20.326 | 151.1666 | 7.5421 | 190.9129 | 119.2389
2.8233 | 238.5253 | 20.766 | 150.7424 | 7.5416 | 190.4967 | 119.2627
2.8241 | 238.5977 | 20.431 | 151.1016 | 7.5421 | 190.8679 | 119.2989
2.8248 | 238.6206 | 20.574 | 150.9662 | 7.541 | 190.7363 | 119.3103
2.8257 | 238.6928 | 20.123 | 151.4413 | 7.5412 | 191.2234 | 119.3464
2.8266 | 238.765 | 20.577 | 151.0113 | 7.5414 | 190.8055 | 119.3825
2.8273 | 238.7382 | 20.702 | 150.8774 | 7.5385 | 190.6671 | 119.3691
2.8281 | 238.7361 | 20.753 | 150.8257 | 7.5363 | 190.615 | 119.368
2.8289 | 238.7836 | 20.614 | 150.9805 | 7.5359 | 190.7778 | 119.3918
2.8297 | 238.831 | 20.54 | 151.0703 | 7.5352 | 190.8755 | 119.4155
2.8305 | 238.9036 | 20.342 | 151.2925 | 7.5359 | 191.1098 | 119.4518
2.8314 | 238.9756 | 20.289 | 151.3695 | 7.5359 | 191.1988 | 119.4878
2.8322 | 238.9983 | 20.103 | 151.5631 | 7.5346 | 191.3961 | 119.4991
2.833 | 239.0458 | 20.448 | 151.2339 | 7.5342 | 191.0749 | 119.5229
2.8338 | 239.0685 | 20.269 | 151.4205 | 7.5328 | 191.2653 | 119.5343
2.8347 | 239.091 | 19.848 | 151.849 | 7.5313 | 191.6975 | 119.5455
2.8354 | 239.0891 | 20.03 | 151.6664 | 7.5293 | 191.5145 | 119.5445
2.8363 | 239.1115 | 20.083 | 151.6208 | 7.5278 | 191.4728 | 119.5558
2.8371 | 239.1591 | 20.379 | 151.3407 | 7.5274 | 191.2005 | 119.5795
2.8379 | 239.2066 | 19.828 | 151.9075 | 7.5269 | 191.7753 | 119.6033
2.8387 | 239.2542 | 20.168 | 151.5834 | 7.5265 | 191.4591 | 119.6271
2.8395 | 239.2769 | 19.954 | 151.805 | 7.5252 | 191.6844 | 119.6384
2.8403 | 239.2996 | 19.846 | 151.9205 | 7.5239 | 191.8038 | 119.6498
2.8411 | 239.322 | 19.961 | 151.813 | 7.5223 | 191.7 | 119.661
2.8419 | 239.3201 | 20.002 | 151.7714 | 7.5204 | 191.658 | 119.66
2.8427 | 239.3179 | 20.071 | 151.7016 | 7.5182 | 191.588 | 119.659
2.8434 | 239.3657 | 20.222 | 151.5666 | 7.5179 | 191.4608 | 119.6828
2.8442 | 239.3881 | 19.931 | 151.865 | 7.5164 | 191.7631 | 119.6941
2.845 | 239.4605 | 19.641 | 152.1792 | 7.5169 | 192.0893 | 119.7303
2.8458 | 239.5329 | 19.665 | 152.1793 | 7.5173 | 192.1015 | 119.7665
2.8467 | 239.5554 | 19.832 | 152.0198 | 7.5158 | 191.9457 | 119.7777
2.8475 | 239.6029 | 19.652 | 152.2156 | 7.5154 | 192.1495 | 119.8015
2.8482 | 239.6507 | 19.776 | 152.1076 | 7.5151 | 192.0493 | 119.8253
2.8491 | 239.6732 | 19.652 | 152.2391 | 7.5136 | 192.1846 | 119.8366
2.8499 | 239.7207 | 19.615 | 152.2919 | 7.5132 | 192.2453 | 119.8603
2.8507 | 239.7682 | 19.908 | 152.0147 | 7.5127 | 191.9761 | 119.8841
2.8515 | 239.7909 | 19.657 | 152.2733 | 7.5114 | 192.2384 | 119.8954
2.8523 | 239.8384 | 19.869 | 152.0771 | 7.511 | 192.0502 | 119.9192
2.853 | 239.911 | 19.298 | 152.6723 | 7.5116 | 192.6575 | 119.9555
2.854 | 239.9581 | 19.7 | 152.286 | 7.5108 | 192.2791 | 119.9791
2.8548 | 240.0305 | 19.789 | 152.2212 | 7.5112 | 192.2263 | 120.0153
2.8556 | 240.1277 | 19.898 | 152.1446 | 7.5125 | 192.1659 | 120.0639
2.8564 | 240.1751 | 19.756 | 152.3024 | 7.5119 | 192.3315 | 120.0875
2.8572 | 240.1977 | 19.734 | 152.3319 | 7.5106 | 192.3649 | 120.0989
2.858 | 240.2701 | 19.675 | 152.415 | 7.5111 | 192.46 | 120.135
2.8589 | 240.2926 | 19.443 | 152.6545 | 7.5096 | 192.7033 | 120.1463
2.8598 | 240.3647 | 19.575 | 152.5466 | 7.5098 | 192.6074 | 120.1824
2.8606 | 240.4369 | 19.535 | 152.6106 | 7.51 | 192.6835 | 120.2185
2.8614 | 240.4596 | 19.62 | 152.5332 | 7.5087 | 192.6098 | 120.2298
2.8623 | 240.5318 | 19.537 | 152.6403 | 7.509 | 192.7289 | 120.2659
2.8632 | 240.5542 | 19.802 | 152.3827 | 7.5075 | 192.4751 | 120.2771
2.864 | 240.5769 | 20.014 | 152.1783 | 7.5062 | 192.2745 | 120.2885
2.8648 | 240.6242 | 19.951 | 152.2571 | 7.5055 | 192.3611 | 120.3121
2.8656 | 240.6469 | 19.918 | 152.2976 | 7.5042 | 192.4054 | 120.3234
2.8665 | 240.6942 | 19.936 | 152.2954 | 7.5036 | 192.4111 | 120.3471
2.8673 | 240.7417 | 19.65 | 152.5972 | 7.5032 | 192.7209 | 120.3709
2.8681 | 240.7644 | 19.674 | 152.5808 | 7.5019 | 192.7082 | 120.3822
2.8689 | 240.8119 | 19.652 | 152.6186 | 7.5015 | 192.754 | 120.406
2.8698 | 240.8095 | 19.605 | 152.6648 | 7.4991 | 192.7998 | 120.4048
2.8706 | 240.857 | 19.489 | 152.7967 | 7.4987 | 192.9395 | 120.4285
2.8714 | 240.8549 | 19.417 | 152.868 | 7.4965 | 193.0104 | 120.4274
2.8722 | 240.8775 | 19.624 | 152.6685 | 7.4952 | 192.8148 | 120.4388
2.873 | 240.9499 | 19.718 | 152.5986 | 7.4957 | 192.7569 | 120.4749
2.8738 | 240.9972 | 19.65 | 152.6824 | 7.495 | 192.8486 | 120.4986
2.8746 | 241.0199 | 19.536 | 152.804 | 7.4938 | 192.9739 | 120.5099
2.8754 | 241.0674 | 19.593 | 152.7628 | 7.4933 | 192.9407 | 120.5337
2.8762 | 241.0652 | 19.838 | 152.5171 | 7.4912 | 192.6946 | 120.5326
2.877 | 241.0879 | 19.811 | 152.5516 | 7.4899 | 192.7329 | 120.5439
2.8778 | 241.1105 | 19.583 | 152.7872 | 7.4886 | 192.9723 | 120.5553
2.8787 | 241.1081 | 19.286 | 153.0834 | 7.4862 | 193.2681 | 120.5541
2.8794 | 241.131 | 19.53 | 152.847 | 7.4852 | 193.0355 | 120.5655
2.8802 | 241.1537 | 19.39 | 152.9946 | 7.4839 | 193.1868 | 120.5768
2.8809 | 241.1765 | 19.338 | 153.0542 | 7.4828 | 193.2503 | 120.5883
2.8817 | 241.224 | 19.228 | 153.18 | 7.4824 | 193.384 | 120.612
2.8826 | 241.2465 | 19.456 | 152.9595 | 7.4809 | 193.1672 | 120.6232
2.8834 | 241.294 | 19.414 | 153.0173 | 7.4805 | 193.233 | 120.647
2.8843 | 241.3413 | 19.597 | 152.8501 | 7.4798 | 193.0737 | 120.6707
2.8851 | 241.4136 | 19.478 | 152.9932 | 7.4803 | 193.2288 | 120.7068
2.8858 | 241.4365 | 19.524 | 152.9548 | 7.4792 | 193.1942 | 120.7182
2.8866 | 241.4343 | 19.722 | 152.7561 | 7.4771 | 192.9952 | 120.7172
2.8875 | 241.4816 | 19.245 | 153.2489 | 7.4764 | 193.4958 | 120.7408
2.8882 | 241.5045 | 19.582 | 152.9195 | 7.4754 | 193.1702 | 120.7522
2.889 | 241.552 | 19.513 | 153.0043 | 7.4749 | 193.263 | 120.776
2.8899 | 241.5993 | 19.579 | 152.9541 | 7.4743 | 193.2206 | 120.7996
2.8906 | 241.6221 | 19.625 | 152.9157 | 7.4732 | 193.1861 | 120.8111
2.8914 | 241.6199 | 19.612 | 152.928 | 7.4711 | 193.198 | 120.81
2.8922 | 241.6921 | 19.615 | 152.949 | 7.4713 | 193.231 | 120.846
2.893 | 241.7149 | 19.434 | 153.1376 | 7.4703 | 193.4235 | 120.8575
2.8937 | 241.7378 | 19.357 | 153.2223 | 7.4692 | 193.5119 | 120.8689
2.8944 | 241.7855 | 19.403 | 153.1922 | 7.469 | 193.4897 | 120.8927
2.8952 | 241.7584 | 19.372 | 153.2141 | 7.466 | 193.5072 | 120.8792
2.896 | 241.7811 | 19.384 | 153.2097 | 7.4647 | 193.5065 | 120.8905
2.8967 | 241.804 | 19.095 | 153.5063 | 7.4636 | 193.807 | 120.902
2.8975 | 241.8514 | 19.3 | 153.3171 | 7.4632 | 193.6257 | 120.9257
2.8983 | 241.8743 | 18.996 | 153.6288 | 7.4621 | 193.9411 | 120.9371
2.899 | 241.922 | 19.141 | 153.4997 | 7.4619 | 193.82 | 120.961
2.8999 | 241.9444 | 19.197 | 153.4511 | 7.4604 | 193.7752 | 120.9722
2.9005 | 241.9675 | 18.924 | 153.7318 | 7.4595 | 194.0597 | 120.9837
2.9013 | 242.015 | 19.235 | 153.4367 | 7.4591 | 193.7725 | 121.0075
2.9021 | 242.0376 | 19.097 | 153.5822 | 7.4579 | 193.9218 | 121.0188
2.9028 | 242.0853 | 19.156 | 153.5391 | 7.4576 | 193.8866 | 121.0426
2.9036 | 242.1576 | 18.979 | 153.7402 | 7.4581 | 194.0998 | 121.0788
2.9044 | 242.1803 | 19.016 | 153.7108 | 7.4568 | 194.0741 | 121.0901
2.9052 | 242.2277 | 19.07 | 153.6726 | 7.4564 | 194.0439 | 121.1139
2.906 | 242.3001 | 19.245 | 153.5217 | 7.4568 | 193.905 | 121.15
2.9068 | 242.3227 | 19.091 | 153.6832 | 7.4556 | 194.0704 | 121.1614
2.9076 | 242.3702 | 19.035 | 153.7551 | 7.4552 | 194.1501 | 121.1851
2.9084 | 242.3928 | 18.896 | 153.9016 | 7.4539 | 194.3004 | 121.1964
2.9092 | 242.4155 | 19.294 | 153.5112 | 7.4526 | 193.9137 | 121.2077
2.9099 | 242.4383 | 18.858 | 153.9548 | 7.4516 | 194.3612 | 121.2192
2.9109 | 242.5102 | 19.178 | 153.6587 | 7.4516 | 194.0771 | 121.2551
2.9115 | 242.5333 | 18.961 | 153.8834 | 7.4507 | 194.3056 | 121.2666
2.9124 | 242.5805 | 18.804 | 154.0562 | 7.4501 | 194.4863 | 121.2903
2.9132 | 242.7025 | 18.633 | 154.2678 | 7.4523 | 194.7183 | 121.3513
2.914 | 242.7251 | 18.686 | 154.2224 | 7.451 | 194.6766 | 121.3626
2.9149 | 242.7476 | 19.08 | 153.8359 | 7.4496 | 194.2938 | 121.3738
2.9157 | 242.7702 | 18.712 | 154.2114 | 7.4483 | 194.6731 | 121.3851
2.9165 | 242.7929 | 18.759 | 154.172 | 7.4471 | 194.6374 | 121.3964
2.9172 | 242.8157 | 18.883 | 154.0556 | 7.446 | 194.5249 | 121.4079
2.9181 | 242.863 | 18.965 | 153.9893 | 7.4454 | 194.4665 | 121.4315
2.9189 | 242.8856 | 19.143 | 153.8189 | 7.4441 | 194.2998 | 121.4428
2.9197 | 242.9331 | 19.139 | 153.8387 | 7.4437 | 194.3275 | 121.4665
2.9204 | 243.0054 | 19.022 | 153.9798 | 7.4442 | 194.4807 | 121.5027
2.9212 | 243.028 | 18.965 | 154.0443 | 7.4429 | 194.549 | 121.514
2.9221 | 243.0505 | 18.903 | 154.1138 | 7.4415 | 194.6222 | 121.5252
2.9228 | 243.0981 | 19.324 | 153.7087 | 7.4412 | 194.2251 | 121.5491
2.9236 | 243.1208 | 19.567 | 153.4733 | 7.44 | 193.9934 | 121.5604
2.9245 | 243.1928 | 19.54 | 153.5243 | 7.4402 | 194.0564 | 121.5964
2.9253 | 243.2403 | 19.361 | 153.7191 | 7.4398 | 194.2592 | 121.6202
2.926 | 243.288 | 19.017 | 154.079 | 7.4396 | 194.627 | 121.644
2.9269 | 243.3352 | 19.083 | 154.0287 | 7.439 | 194.5846 | 121.6676
2.9277 | 243.3827 | 19.018 | 154.1096 | 7.4386 | 194.6733 | 121.6913
2.9286 | 243.4548 | 18.846 | 154.3056 | 7.4389 | 194.8814 | 121.7274
2.9294 | 243.4772 | 19.083 | 154.0761 | 7.4374 | 194.6556 | 121.7386
2.9302 | 243.5495 | 19.081 | 154.1022 | 7.4379 | 194.6937 | 121.7747
2.9311 | 243.6216 | 19.408 | 153.7992 | 7.4381 | 194.4028 | 121.8108
2.932 | 243.6688 | 19.42 | 153.8029 | 7.4375 | 194.4144 | 121.8344
2.9328 | 243.7409 | 19.594 | 153.653 | 7.4378 | 194.2765 | 121.8705
2.9336 | 243.7635 | 19.307 | 153.9475 | 7.4365 | 194.5748 | 121.8818
2.9345 | 243.786 | 18.897 | 154.365 | 7.4351 | 194.996 | 121.893
2.9353 | 243.8334 | 19.315 | 153.9628 | 7.4347 | 194.6017 | 121.9167
2.9361 | 243.856 | 19.165 | 154.1203 | 7.4334 | 194.763 | 121.928
2.9369 | 243.8538 | 19.555 | 153.7296 | 7.4313 | 194.3719 | 121.9269
2.9378 | 243.9011 | 19.418 | 153.8824 | 7.4307 | 194.5325 | 121.9505
2.9385 | 243.9239 | 19.257 | 154.051 | 7.4297 | 194.705 | 121.962
2.9393 | 243.9465 | 19.013 | 154.3025 | 7.4284 | 194.9603 | 121.9733
2.94 | 243.9942 | 19.261 | 154.0704 | 7.4282 | 194.7361 | 121.9971
2.9409 | 243.9918 | 19.304 | 154.0266 | 7.4259 | 194.6919 | 121.9959
2.9417 | 244.0641 | 19.344 | 154.0107 | 7.4264 | 194.688 | 122.032
2.9425 | 244.1115 | 19.201 | 154.1695 | 7.426 | 194.8548 | 122.0558
2.9434 | 244.1339 | 19.312 | 154.066 | 7.4246 | 194.755 | 122.067
2.9442 | 244.1317 | 18.953 | 154.4242 | 7.4225 | 195.1129 | 122.0659
2.9449 | 244.1794 | 18.758 | 154.6351 | 7.4223 | 195.3317 | 122.0897
2.9458 | 244.2266 | 19.065 | 154.3439 | 7.4217 | 195.0483 | 122.1133
2.9466 | 244.2741 | 19.228 | 154.1967 | 7.4213 | 194.909 | 122.137
2.9473 | 244.3465 | 19.073 | 154.3758 | 7.4219 | 195.1003 | 122.1733
2.9481 | 244.3691 | 19.215 | 154.2414 | 7.4207 | 194.9696 | 122.1846
2.9489 | 244.3669 | 18.976 | 154.4796 | 7.4186 | 195.2075 | 122.1835
2.9497 | 244.4392 | 19.132 | 154.3477 | 7.419 | 195.0876 | 122.2196
2.9505 | 244.437 | 18.942 | 154.537 | 7.4169 | 195.2765 | 122.2185
2.9513 | 244.4348 | 18.714 | 154.7643 | 7.4149 | 195.5034 | 122.2174
2.952 | 244.4824 | 18.955 | 154.5391 | 7.4147 | 195.2862 | 122.2412
2.9529 | 244.5048 | 18.814 | 154.6876 | 7.4132 | 195.4384 | 122.2524
2.9536 | 244.5525 | 18.997 | 154.5205 | 7.413 | 195.2792 | 122.2762
2.9544 | 244.5999 | 18.859 | 154.6743 | 7.4126 | 195.441 | 122.3
2.9552 | 244.5977 | 18.765 | 154.7676 | 7.4106 | 195.5338 | 122.2988
2.9559 | 244.6453 | 18.908 | 154.6404 | 7.4104 | 195.4147 | 122.3227
2.9567 | 244.6679 | 18.876 | 154.68 | 7.4091 | 195.458 | 122.334
2.9574 | 244.6908 | 18.823 | 154.7406 | 7.4081 | 195.5224 | 122.3454
2.9582 | 244.7134 | 18.923 | 154.6481 | 7.4068 | 195.4337 | 122.3567
2.959 | 244.7608 | 19.222 | 154.3649 | 7.4064 | 195.1584 | 122.3804
2.9597 | 244.7836 | 18.784 | 154.8105 | 7.4054 | 195.6078 | 122.3918
2.9605 | 244.831 | 18.71 | 154.9003 | 7.405 | 195.7055 | 122.4155
2.9614 | 244.9031 | 18.964 | 154.6704 | 7.4053 | 195.4875 | 122.4515
2.9622 | 244.9257 | 19.516 | 154.1259 | 7.404 | 194.9469 | 122.4629
2.963 | 244.9731 | 19.46 | 154.1977 | 7.4036 | 195.0266 | 122.4866
2.9638 | 245.0702 | 19.035 | 154.6551 | 7.4049 | 195.5001 | 122.5351
2.9647 | 245.1174 | 18.835 | 154.8708 | 7.4043 | 195.7237 | 122.5587
2.9654 | 245.1154 | 18.605 | 155.1001 | 7.4025 | 195.9527 | 122.5577
2.9662 | 245.1628 | 18.414 | 155.3069 | 7.4021 | 196.1674 | 122.5814
2.9671 | 245.1604 | 18.474 | 155.2461 | 7.3998 | 196.1062 | 122.5802
2.9678 | 245.208 | 18.647 | 155.089 | 7.3996 | 195.957 | 122.604
2.9686 | 245.2307 | 18.55 | 155.1936 | 7.3984 | 196.0653 | 122.6153
2.9694 | 245.2533 | 18.751 | 155.0001 | 7.3972 | 195.8756 | 122.6266
2.9702 | 245.3007 | 18.759 | 155.0079 | 7.3968 | 195.8913 | 122.6503
2.971 | 245.3481 | 18.7 | 155.0827 | 7.3964 | 195.974 | 122.674
2.9719 | 245.3953 | 19.067 | 154.7314 | 7.3958 | 195.6307 | 122.6977
2.9727 | 245.4673 | 19.086 | 154.7364 | 7.3961 | 195.6477 | 122.7337
2.9735 | 245.5396 | 18.79 | 155.0565 | 7.3965 | 195.9798 | 122.7698
2.9744 | 245.5868 | 18.838 | 155.0243 | 7.3959 | 195.9554 | 122.7934
2.9753 | 245.634 | 18.871 | 155.007 | 7.3954 | 195.946 | 122.817
2.9761 | 245.6814 | 18.91 | 154.9838 | 7.395 | 195.9307 | 122.8407
2.9769 | 245.7288 | 18.893 | 155.0166 | 7.3946 | 195.9714 | 122.8644
2.9777 | 245.7763 | 18.606 | 155.3194 | 7.3942 | 196.2821 | 122.8881
2.9786 | 245.8481 | 18.554 | 155.3954 | 7.3943 | 196.37 | 122.924
2.9793 | 245.8957 | 18.52 | 155.4452 | 7.3941 | 196.4278 | 122.9478
2.9802 | 245.9429 | 18.727 | 155.254 | 7.3935 | 196.2445 | 122.9715
2.9811 | 246.0395 | 18.598 | 155.4152 | 7.3944 | 196.4218 | 123.0198
2.9819 | 246.0621 | 18.873 | 155.1477 | 7.3932 | 196.1581 | 123.0311
2.9827 | 246.0847 | 18.576 | 155.4522 | 7.392 | 196.4664 | 123.0424
2.9835 | 246.1073 | 18.821 | 155.2148 | 7.3907 | 196.2327 | 123.0537
2.9844 | 246.1545 | 18.454 | 155.5975 | 7.3902 | 196.6233 | 123.0773
2.9853 | 246.2017 | 18.398 | 155.6692 | 7.3896 | 196.7029 | 123.1009
2.986 | 246.2245 | 18.458 | 155.6168 | 7.3886 | 196.6543 | 123.1123
2.9869 | 246.2467 | 18.721 | 155.3612 | 7.387 | 196.4024 | 123.1234
2.9877 | 246.2943 | 18.426 | 155.6721 | 7.3868 | 196.7212 | 123.1472
2.9885 | 246.3167 | 18.401 | 155.7046 | 7.3854 | 196.7574 | 123.1584
2.9894 | 246.3887 | 18.443 | 155.6866 | 7.3856 | 196.7514 | 123.1944
2.9901 | 246.4363 | 18.529 | 155.6164 | 7.3854 | 196.6892 | 123.2182
2.991 | 246.4835 | 18.559 | 155.6022 | 7.3849 | 196.6828 | 123.2418
2.9917 | 246.5311 | 18.419 | 155.758 | 7.3847 | 196.8466 | 123.2656
2.9927 | 246.5533 | 18.539 | 155.6454 | 7.3831 | 196.7377 | 123.2767
2.9935 | 246.6007 | 18.406 | 155.7942 | 7.3827 | 196.8944 | 123.3004
2.9942 | 246.6483 | 18.422 | 155.7941 | 7.3825 | 196.9022 | 123.3242
2.9951 | 246.6459 | 18.37 | 155.8453 | 7.3803 | 196.9529 | 123.3229
2.9958 | 246.6935 | 18.459 | 155.7722 | 7.3801 | 196.8877 | 123.3467
2.9966 | 246.7161 | 18.453 | 155.7857 | 7.3789 | 196.905 | 123.358
2.9974 | 246.7386 | 18.176 | 156.0702 | 7.3777 | 197.1933 | 123.3693
2.9982 | 246.786 | 18.105 | 156.157 | 7.3773 | 197.288 | 123.393
2.999 | 246.8334 | 18.41 | 155.8678 | 7.3769 | 197.0067 | 123.4167
2.9997 | 246.8562 | 18.27 | 156.0154 | 7.3759 | 197.1581 | 123.4281
3.0006 | 246.953 | 18.162 | 156.1557 | 7.377 | 197.3145 | 123.4765
3.0014 | 246.9754 | 18.29 | 156.0351 | 7.3756 | 197.1977 | 123.4877
3.0022 | 246.9982 | 18.341 | 155.9917 | 7.3745 | 197.1581 | 123.4991
3.003 | 247.0454 | 17.998 | 156.3505 | 7.374 | 197.5247 | 123.5227
3.0038 | 247.068 | 17.979 | 156.377 | 7.3728 | 197.555 | 123.534
3.0046 | 247.0907 | 17.942 | 156.4216 | 7.3718 | 197.6034 | 123.5454
3.0054 | 247.1379 | 18.204 | 156.1753 | 7.3712 | 197.365 | 123.569
3.0063 | 247.1603 | 18.033 | 156.3538 | 7.3698 | 197.5471 | 123.5801
3.007 | 247.1831 | 18.205 | 156.1894 | 7.3688 | 197.3865 | 123.5915
3.0078 | 247.2305 | 18.173 | 156.2372 | 7.3684 | 197.4422 | 123.6152
3.0087 | 247.228 | 18.098 | 156.3113 | 7.3662 | 197.516 | 123.614
3.0095 | 247.2506 | 18.041 | 156.3759 | 7.365 | 197.5843 | 123.6253
3.0103 | 247.2732 | 18.417 | 156.0074 | 7.3638 | 197.2196 | 123.6366
3.0111 | 247.2958 | 18.32 | 156.1119 | 7.3626 | 197.3279 | 123.6479
3.0119 | 247.3431 | 17.956 | 156.4917 | 7.3622 | 197.7156 | 123.6716
3.0127 | 247.3905 | 18.37 | 156.0935 | 7.3618 | 197.3253 | 123.6953
3.0135 | 247.4379 | 18.395 | 156.0843 | 7.3615 | 197.324 | 123.719
3.0143 | 247.4603 | 18.63 | 155.8568 | 7.3601 | 197.1001 | 123.7301
3.0151 | 247.5327 | 18.49 | 156.0209 | 7.3607 | 197.2763 | 123.7663
3.0159 | 247.5798 | 18.485 | 156.0416 | 7.3601 | 197.3049 | 123.7899
3.0167 | 247.6024 | 18.396 | 156.1381 | 7.3589 | 197.4052 | 123.8012
3.0175 | 247.625 | 18.417 | 156.1247 | 7.3578 | 197.3955 | 123.8125
3.0183 | 247.6476 | 18.309 | 156.2402 | 7.3566 | 197.5148 | 123.8238
3.0191 | 247.6701 | 18.475 | 156.0817 | 7.3554 | 197.3601 | 123.8351
3.0199 | 247.7175 | 18.025 | 156.5475 | 7.355 | 197.8338 | 123.8588
3.0207 | 247.7649 | 18.311 | 156.2773 | 7.3546 | 197.5714 | 123.8824
3.0215 | 247.8122 | 18.191 | 156.4131 | 7.3542 | 197.7151 | 123.9061
3.0223 | 247.8596 | 18.259 | 156.3609 | 7.3539 | 197.6708 | 123.9298
3.0231 | 247.907 | 18.001 | 156.6347 | 7.3535 | 197.9525 | 123.9535
3.0239 | 247.9048 | 17.923 | 156.7119 | 7.3515 | 198.0294 | 123.9524
3.0246 | 247.9771 | 17.822 | 156.837 | 7.3521 | 198.1666 | 123.9886
3.0255 | 247.9995 | 18.245 | 156.4215 | 7.3507 | 197.7547 | 123.9997
3.0263 | 248.0221 | 18.393 | 156.281 | 7.3495 | 197.618 | 124.011
3.027 | 248.0448 | 18.12 | 156.5616 | 7.3485 | 197.9024 | 124.0224
3.0278 | 248.0922 | 18.406 | 156.2914 | 7.3482 | 197.6401 | 124.0461
3.0286 | 248.1644 | 18.265 | 156.4565 | 7.3486 | 197.8172 | 124.0822
3.0294 | 248.2365 | 18.36 | 156.3855 | 7.3491 | 197.7583 | 124.1183
3.0303 | 248.2837 | 18.103 | 156.6582 | 7.3485 | 198.0388 | 124.1418
3.0311 | 248.3311 | 18.315 | 156.462 | 7.3481 | 197.8505 | 124.1655
3.0318 | 248.3786 | 17.881 | 156.9119 | 7.3479 | 198.3083 | 124.1893
3.0327 | 248.4506 | 17.826 | 156.9909 | 7.3482 | 198.3993 | 124.2253
3.0336 | 248.4975 | 18.168 | 156.6645 | 7.3475 | 198.0808 | 124.2488
3.0344 | 248.5699 | 17.911 | 156.9456 | 7.3481 | 198.374 | 124.285
3.0353 | 248.6169 | 18.034 | 156.8383 | 7.3474 | 198.2744 | 124.3084
3.0361 | 248.6642 | 17.759 | 157.1291 | 7.347 | 198.5731 | 124.3321
3.0369 | 248.7116 | 17.676 | 157.2279 | 7.3466 | 198.6798 | 124.3558
3.0377 | 248.7341 | 17.644 | 157.2674 | 7.3454 | 198.7231 | 124.3671
3.0385 | 248.7567 | 17.786 | 157.1329 | 7.3443 | 198.5923 | 124.3783
3.0394 | 248.8038 | 18.043 | 156.8916 | 7.3437 | 198.3589 | 124.4019
3.0402 | 248.8512 | 17.898 | 157.0524 | 7.3433 | 198.5276 | 124.4256
3.041 | 248.8737 | 17.787 | 157.1709 | 7.3422 | 198.6499 | 124.4369
3.0418 | 248.9457 | 17.815 | 157.1669 | 7.3424 | 198.6578 | 124.4728
3.0426 | 248.9435 | 17.861 | 157.1202 | 7.3404 | 198.6107 | 124.4717
3.0433 | 248.9662 | 17.826 | 157.1627 | 7.3394 | 198.6571 | 124.4831
3.0442 | 248.9886 | 18.053 | 156.9432 | 7.3381 | 198.4413 | 124.4943
3.045 | 249.0111 | 18.068 | 156.9357 | 7.3369 | 198.4376 | 124.5056
3.0458 | 249.0585 | 17.983 | 157.0365 | 7.3365 | 198.5462 | 124.5292
3.0466 | 249.1058 | 17.993 | 157.0423 | 7.3361 | 198.5599 | 124.5529
3.0475 | 249.153 | 17.523 | 157.528 | 7.3356 | 199.0535 | 124.5765
3.0482 | 249.1757 | 17.612 | 157.4466 | 7.3346 | 198.9759 | 124.5879
3.049 | 249.1735 | 18.185 | 156.8728 | 7.3326 | 198.4017 | 124.5867
3.0499 | 249.1958 | 18.258 | 156.8073 | 7.3312 | 198.3399 | 124.5979
3.0506 | 249.2186 | 18.187 | 156.8859 | 7.3302 | 198.4223 | 124.6093
3.0514 | 249.2411 | 18.221 | 156.8594 | 7.3291 | 198.3996 | 124.6206
3.0521 | 249.2887 | 18.308 | 156.7882 | 7.3289 | 198.3363 | 124.6443
3.053 | 249.2862 | 17.938 | 157.1574 | 7.3267 | 198.7051 | 124.6431
3.0537 | 249.309 | 17.807 | 157.296 | 7.3257 | 198.8475 | 124.6545
3.0545 | 249.3315 | 17.906 | 157.2045 | 7.3245 | 198.7598 | 124.6658
3.0553 | 249.3541 | 17.839 | 157.279 | 7.3234 | 198.838 | 124.677
3.0561 | 249.3518 | 17.951 | 157.1663 | 7.3214 | 198.7249 | 124.6759
3.0569 | 249.3991 | 17.981 | 157.152 | 7.321 | 198.7186 | 124.6996
3.0577 | 249.4465 | 17.976 | 157.1728 | 7.3207 | 198.7472 | 124.7232
3.0585 | 249.5186 | 17.756 | 157.4169 | 7.3211 | 199.0033 | 124.7593
3.0594 | 249.5658 | 17.553 | 157.6356 | 7.3206 | 199.2299 | 124.7829
3.0601 | 249.6133 | 17.514 | 157.6904 | 7.3204 | 199.2926 | 124.8066
3.061 | 249.6604 | 17.606 | 157.6141 | 7.3199 | 199.2242 | 124.8302
3.0618 | 249.7078 | 17.623 | 157.6129 | 7.3195 | 199.2309 | 124.8539
3.0626 | 249.7551 | 17.344 | 157.9077 | 7.3191 | 199.5336 | 124.8776
3.0634 | 249.8022 | 17.533 | 157.7344 | 7.3186 | 199.3681 | 124.9011
3.0642 | 249.8498 | 17.476 | 157.8073 | 7.3184 | 199.4489 | 124.9249
3.065 | 249.8721 | 17.272 | 158.0187 | 7.3171 | 199.6641 | 124.9361
3.0658 | 249.9194 | 17.533 | 157.7735 | 7.3167 | 199.4267 | 124.9597
3.0666 | 249.9668 | 17.14 | 158.1823 | 7.3163 | 199.8434 | 124.9834
3.0674 | 249.9893 | 17.294 | 158.0358 | 7.3152 | 199.7007 | 124.9947
3.0682 | 250.0366 | 17.401 | 157.9445 | 7.3148 | 199.6173 | 125.0183
3.069 | 250.1088 | 17.182 | 158.1876 | 7.3153 | 199.8724 | 125.0544
3.0698 | 250.1313 | 17.425 | 157.9521 | 7.3141 | 199.6406 | 125.0656
3.0706 | 250.1786 | 17.494 | 157.8989 | 7.3137 | 199.5953 | 125.0893
3.0715 | 250.2505 | 17.525 | 157.8918 | 7.314 | 199.6003 | 125.1253
3.0723 | 250.2731 | 17.467 | 157.9574 | 7.3128 | 199.6695 | 125.1365
3.073 | 250.3454 | 17.497 | 157.9515 | 7.3135 | 199.6757 | 125.1727
3.0739 | 250.3925 | 17.259 | 158.2052 | 7.3129 | 199.9373 | 125.1963
3.0747 | 250.415 | 17.298 | 158.1737 | 7.3118 | 199.9095 | 125.2075
3.0754 | 250.4378 | 17.251 | 158.2283 | 7.3108 | 199.9679 | 125.2189
3.0761 | 250.4605 | 16.814 | 158.6728 | 7.3098 | 200.4163 | 125.2303
3.077 | 250.4828 | 17.057 | 158.4373 | 7.3085 | 200.1844 | 125.2414
3.0777 | 250.5304 | 17.245 | 158.2651 | 7.3083 | 200.0202 | 125.2652
3.0785 | 250.5777 | 17.271 | 158.2549 | 7.3079 | 200.0178 | 125.2888
3.0792 | 250.6004 | 16.998 | 158.5355 | 7.3069 | 200.3022 | 125.3002
3.08 | 250.623 | 16.565 | 158.976 | 7.3058 | 200.7465 | 125.3115
3.0808 | 250.6455 | 16.984 | 158.5645 | 7.3046 | 200.3387 | 125.3227
3.0815 | 250.6684 | 16.87 | 158.6861 | 7.3038 | 200.4642 | 125.3342
3.0823 | 250.691 | 17.115 | 158.4487 | 7.3027 | 200.2305 | 125.3455
3.0831 | 250.7135 | 17.225 | 158.3462 | 7.3015 | 200.1317 | 125.3567
3.0838 | 250.7362 | 17.125 | 158.4537 | 7.3005 | 200.2431 | 125.3681
3.0846 | 250.7835 | 17.239 | 158.3555 | 7.3002 | 200.1528 | 125.3918
3.0854 | 250.8308 | 17.272 | 158.3383 | 7.2998 | 200.1434 | 125.4154
3.0862 | 250.8534 | 17.675 | 157.9428 | 7.2987 | 199.7517 | 125.4267
3.0869 | 250.9009 | 17.375 | 158.2586 | 7.2985 | 200.0754 | 125.4504
3.0878 | 250.948 | 17.271 | 158.3783 | 7.298 | 200.203 | 125.474
3.0885 | 250.9707 | 17.29 | 158.3669 | 7.297 | 200.1954 | 125.4854
3.0893 | 251.0428 | 17.336 | 158.3449 | 7.2974 | 200.1854 | 125.5214
3.0902 | 251.0899 | 17.346 | 158.3506 | 7.2969 | 200.199 | 125.545
3.0909 | 251.1127 | 17.491 | 158.2132 | 7.2959 | 200.0653 | 125.5563
3.0917 | 251.16 | 17.33 | 158.39 | 7.2956 | 200.25 | 125.58
3.0925 | 251.2073 | 17.049 | 158.6868 | 7.2952 | 200.5546 | 125.6036
3.0932 | 251.23 | 17.118 | 158.6253 | 7.2942 | 200.497 | 125.615
3.094 | 251.2525 | 16.926 | 158.8248 | 7.2931 | 200.7003 | 125.6263
3.0947 | 251.3 | 16.711 | 159.0557 | 7.2929 | 200.939 | 125.65
3.0955 | 251.3473 | 17.012 | 158.7704 | 7.2926 | 200.6617 | 125.6737
3.0963 | 251.3698 | 17.12 | 158.6699 | 7.2914 | 200.5649 | 125.6849
3.0971 | 251.4172 | 17.02 | 158.7857 | 7.2911 | 200.6886 | 125.7086
3.0979 | 251.4645 | 16.934 | 158.8875 | 7.2907 | 200.7982 | 125.7322
3.0987 | 251.5118 | 16.848 | 158.9893 | 7.2904 | 200.9079 | 125.7559
3.0995 | 251.5591 | 16.839 | 159.014 | 7.29 | 200.9405 | 125.7795
3.1003 | 251.5816 | 16.578 | 159.2825 | 7.2889 | 201.2128 | 125.7908
3.1011 | 251.6289 | 17.125 | 158.7513 | 7.2885 | 200.6894 | 125.8144
3.1019 | 251.6764 | 17.04 | 158.8521 | 7.2883 | 200.7982 | 125.8382
3.1027 | 251.6989 | 17.079 | 158.8206 | 7.2872 | 200.7704 | 125.8494
3.1034 | 251.7464 | 16.665 | 159.2505 | 7.287 | 201.2082 | 125.8732
3.1042 | 251.7689 | 17.086 | 158.837 | 7.2859 | 200.7985 | 125.8845
3.105 | 251.7914 | 16.944 | 158.9865 | 7.2847 | 200.9517 | 125.8957
3.1058 | 251.8633 | 16.86 | 159.0944 | 7.285 | 201.0716 | 125.9316
3.1066 | 251.9106 | 16.882 | 159.0882 | 7.2847 | 201.0733 | 125.9553
3.1074 | 251.9581 | 16.913 | 159.073 | 7.2845 | 201.066 | 125.979
3.1082 | 252.0052 | 16.692 | 159.3097 | 7.284 | 201.3106 | 126.0026
3.1091 | 252.077 | 16.903 | 159.1227 | 7.2842 | 201.1355 | 126.0385
3.1098 | 252.0998 | 16.638 | 159.3953 | 7.2833 | 201.4119 | 126.0499
3.1106 | 252.1223 | 16.863 | 159.1778 | 7.2821 | 201.1981 | 126.0611
3.1115 | 252.1446 | 16.642 | 159.4062 | 7.2808 | 201.4303 | 126.0723
3.1122 | 252.1425 | 16.595 | 159.4525 | 7.279 | 201.4762 | 126.0712
3.113 | 252.1898 | 16.427 | 159.6363 | 7.2787 | 201.6679 | 126.0949
3.1139 | 252.2121 | 16.712 | 159.3587 | 7.2774 | 201.394 | 126.106
3.1146 | 252.2348 | 16.522 | 159.5563 | 7.2764 | 201.5954 | 126.1174
3.1154 | 252.2821 | 16.394 | 159.7 | 7.2761 | 201.747 | 126.141
3.1163 | 252.4035 | 16.254 | 159.8805 | 7.2779 | 201.9478 | 126.2018
3.1171 | 252.4508 | 16.484 | 159.6663 | 7.2776 | 201.7414 | 126.2254
3.1179 | 252.4981 | 16.591 | 159.575 | 7.2772 | 201.658 | 126.249
3.1187 | 252.5699 | 16.687 | 159.503 | 7.2775 | 201.598 | 126.285
3.1195 | 252.5924 | 16.197 | 160.0005 | 7.2764 | 202.0992 | 126.2962
3.1204 | 252.6643 | 16.452 | 159.7694 | 7.2767 | 201.8801 | 126.3321
3.1213 | 252.7114 | 16.362 | 159.8751 | 7.2761 | 201.9937 | 126.3557
3.122 | 252.7093 | 16.682 | 159.5544 | 7.2744 | 201.6726 | 126.3546
3.123 | 252.7561 | 16.468 | 159.784 | 7.2737 | 201.9101 | 126.3781
3.1237 | 252.7786 | 16.382 | 159.8775 | 7.2725 | 202.0073 | 126.3893
3.1245 | 252.8011 | 16.791 | 159.476 | 7.2714 | 201.6096 | 126.4006
3.1254 | 252.8234 | 16.785 | 159.4895 | 7.2701 | 201.6267 | 126.4117
3.1262 | 252.8459 | 16.504 | 159.778 | 7.269 | 201.919 | 126.423
3.127 | 252.8684 | 16.863 | 159.4265 | 7.2678 | 201.5712 | 126.4342
3.1278 | 252.8909 | 16.371 | 159.926 | 7.2667 | 202.0745 | 126.4455
3.1286 | 252.9382 | 16.609 | 159.7037 | 7.2664 | 201.8601 | 126.4691
3.1294 | 252.9607 | 16.545 | 159.7752 | 7.2652 | 201.9354 | 126.4804
3.1302 | 253.008 | 16.314 | 160.022 | 7.2649 | 202.19 | 126.504
3.1311 | 253.0798 | 16.468 | 159.8919 | 7.2652 | 202.0719 | 126.5399
3.1319 | 253.0775 | 16.497 | 159.8622 | 7.2632 | 202.0418 | 126.5388
3.1327 | 253.1246 | 16.827 | 159.5479 | 7.2627 | 201.7353 | 126.5623
3.1335 | 253.1719 | 16.554 | 159.8366 | 7.2624 | 202.0319 | 126.5859
3.1343 | 253.1698 | 16.488 | 159.9019 | 7.2606 | 202.0969 | 126.5849
3.1351 | 253.2664 | 16.593 | 159.8291 | 7.2617 | 202.0402 | 126.6332
3.1359 | 253.2891 | 16.447 | 159.9827 | 7.2607 | 202.1976 | 126.6446
3.1367 | 253.3114 | 16.596 | 159.8411 | 7.2594 | 202.0597 | 126.6557
3.1376 | 253.3832 | 16.504 | 159.9571 | 7.2597 | 202.1876 | 126.6916
3.1383 | 253.4555 | 16.288 | 160.1972 | 7.2603 | 202.4397 | 126.7277
3.1393 | 253.5023 | 16.35 | 160.1508 | 7.2597 | 202.4012 | 126.7512
3.14 | 253.5498 | 16.486 | 160.0306 | 7.2595 | 202.2889 | 126.7749
3.1408 | 253.597 | 16.523 | 160.0093 | 7.2592 | 202.2755 | 126.7985
3.1417 | 253.6191 | 16.363 | 160.1767 | 7.2577 | 202.4466 | 126.8096
3.1425 | 253.6666 | 16.355 | 160.2005 | 7.2575 | 202.4783 | 126.8333
3.1433 | 253.6889 | 16.556 | 160.007 | 7.2562 | 202.2884 | 126.8444
3.1441 | 253.7114 | 16.644 | 159.9265 | 7.2551 | 202.2117 | 126.8557
3.145 | 253.7832 | 16.361 | 160.2334 | 7.2554 | 202.5306 | 126.8916
3.1458 | 253.9047 | 16.692 | 159.9429 | 7.2574 | 202.2604 | 126.9524
3.1467 | 253.9518 | 16.28 | 160.3706 | 7.2569 | 202.6959 | 126.9759
3.1475 | 254.0236 | 15.837 | 160.8375 | 7.2572 | 203.1748 | 127.0118
3.1483 | 254.0709 | 16.146 | 160.5443 | 7.2568 | 202.8894 | 127.0354
3.1491 | 254.0934 | 16.275 | 160.4228 | 7.2557 | 202.7717 | 127.0467
3.1499 | 254.1406 | 16.329 | 160.3845 | 7.2554 | 202.7413 | 127.0703
3.1508 | 254.1876 | 16.23 | 160.4992 | 7.2548 | 202.8638 | 127.0938
3.1517 | 254.1851 | 16.284 | 160.4444 | 7.2528 | 202.8086 | 127.0926
3.1524 | 254.2326 | 16.4 | 160.3442 | 7.2526 | 202.7163 | 127.1163
3.1533 | 254.2794 | 16.197 | 160.5628 | 7.2519 | 202.9427 | 127.1397
3.1542 | 254.3017 | 16.413 | 160.3542 | 7.2506 | 202.7379 | 127.1509
3.155 | 254.3242 | 16.459 | 160.3157 | 7.2495 | 202.7031 | 127.1621
3.1558 | 254.3219 | 16.353 | 160.421 | 7.2476 | 202.8079 | 127.1609
3.1566 | 254.3444 | 16.346 | 160.4355 | 7.2465 | 202.8262 | 127.1722
3.1573 | 254.3423 | 16.618 | 160.1628 | 7.2447 | 202.5531 | 127.1711
3.1582 | 254.3646 | 16.316 | 160.4722 | 7.2435 | 202.8663 | 127.1823
3.159 | 254.3623 | 15.961 | 160.8264 | 7.2416 | 203.2201 | 127.1811
3.1596 | 254.3852 | 15.984 | 160.8111 | 7.2408 | 203.2086 | 127.1926
3.1605 | 254.4074 | 16.089 | 160.7135 | 7.2395 | 203.1147 | 127.2037
3.1614 | 254.4792 | 15.97 | 160.8564 | 7.2398 | 203.2696 | 127.2396
3.1621 | 254.5019 | 15.805 | 161.029 | 7.2388 | 203.446 | 127.251
3.1629 | 254.5244 | 15.671 | 161.1705 | 7.2377 | 203.5912 | 127.2622
3.1636 | 254.5223 | 15.736 | 161.1048 | 7.236 | 203.5252 | 127.2612
3.1645 | 254.5693 | 15.774 | 161.0824 | 7.2355 | 203.5107 | 127.2847
3.1653 | 254.6166 | 15.445 | 161.4272 | 7.2352 | 203.8633 | 127.3083
3.166 | 254.6145 | 16.03 | 160.8415 | 7.2334 | 203.2772 | 127.3072
3.1668 | 254.637 | 16.233 | 160.646 | 7.2323 | 203.0855 | 127.3185
3.1676 | 254.6594 | 16.265 | 160.6215 | 7.2312 | 203.0647 | 127.3297
3.1683 | 254.6821 | 15.917 | 160.977 | 7.2303 | 203.4241 | 127.3411
3.1691 | 254.7294 | 15.896 | 161.0138 | 7.2299 | 203.4687 | 127.3647
3.1699 | 254.7518 | 16.041 | 160.8763 | 7.2288 | 203.3349 | 127.3759
3.1706 | 254.7499 | 16.055 | 160.8616 | 7.2273 | 203.32 | 127.375
3.1714 | 254.7724 | 16.046 | 160.8781 | 7.2262 | 203.3402 | 127.3862
3.1722 | 254.8196 | 15.784 | 161.1559 | 7.2259 | 203.6258 | 127.4098
3.1729 | 254.8671 | 15.857 | 161.0987 | 7.2257 | 203.5765 | 127.4335
3.1737 | 254.9639 | 15.58 | 161.408 | 7.2269 | 203.9019 | 127.4819
3.1746 | 255.0604 | 15.762 | 161.2581 | 7.228 | 203.7682 | 127.5302
3.1753 | 255.1078 | 15.787 | 161.2489 | 7.2278 | 203.7669 | 127.5539
3.1762 | 255.1796 | 15.688 | 161.3719 | 7.2281 | 203.9018 | 127.5898
3.177 | 255.2267 | 15.634 | 161.4416 | 7.2276 | 203.9793 | 127.6133
3.1778 | 255.2741 | 15.597 | 161.4944 | 7.2275 | 204.04 | 127.637
3.1786 | 255.2966 | 16.021 | 161.0779 | 7.2264 | 203.6273 | 127.6483
3.1794 | 255.3685 | 15.772 | 161.3508 | 7.2268 | 203.9123 | 127.6843
3.1802 | 255.391 | 15.746 | 161.3843 | 7.2257 | 203.9495 | 127.6955
3.181 | 255.4133 | 15.532 | 161.6058 | 7.2244 | 204.1746 | 127.7066
3.1817 | 255.4361 | 15.47 | 161.6754 | 7.2237 | 204.2481 | 127.7181
3.1825 | 255.4834 | 15.57 | 161.5911 | 7.2233 | 204.1717 | 127.7417
3.1833 | 255.5056 | 15.728 | 161.4405 | 7.2221 | 204.0248 | 127.7528
3.1841 | 255.553 | 15.707 | 161.4773 | 7.2219 | 204.0695 | 127.7765
3.1848 | 255.5757 | 15.853 | 161.3389 | 7.221 | 203.9349 | 127.7879
3.1857 | 255.6227 | 15.47 | 161.7376 | 7.2205 | 204.3414 | 127.8114
3.1864 | 255.6454 | 15.349 | 161.8661 | 7.2195 | 204.4737 | 127.8227
3.1872 | 255.6679 | 15.429 | 161.7936 | 7.2184 | 204.4049 | 127.8339
3.1881 | 255.6653 | 15.642 | 161.5798 | 7.2164 | 204.1907 | 127.8327
3.1888 | 255.7375 | 15.703 | 161.5428 | 7.217 | 204.1658 | 127.8688
3.1896 | 255.76 | 15.67 | 161.5833 | 7.2159 | 204.21 | 127.88
3.1904 | 255.7824 | 15.649 | 161.6118 | 7.2148 | 204.2422 | 127.8912
3.1912 | 255.8544 | 15.594 | 161.6908 | 7.2153 | 204.3332 | 127.9272
3.192 | 255.9016 | 15.868 | 161.4325 | 7.2149 | 204.0828 | 127.9508
3.1928 | 255.9489 | 15.556 | 161.7603 | 7.2146 | 204.4184 | 127.9744
3.1936 | 255.9959 | 15.863 | 161.469 | 7.2141 | 204.1349 | 127.9979
3.1944 | 256.0185 | 15.6 | 161.7395 | 7.2132 | 204.4093 | 128.0093
3.1952 | 256.0657 | 15.583 | 161.7722 | 7.2129 | 204.4499 | 128.0329
3.196 | 256.1129 | 15.211 | 162.16 | 7.2125 | 204.8455 | 128.0565
3.1968 | 256.1354 | 15.205 | 162.1735 | 7.2115 | 204.8627 | 128.0677
3.1975 | 256.1581 | 15.498 | 161.888 | 7.2105 | 204.581 | 128.079
3.1983 | 256.1805 | 15.468 | 161.9255 | 7.2094 | 204.6223 | 128.0903
3.1992 | 256.2275 | 15.072 | 162.3372 | 7.2089 | 205.0418 | 128.1138
3.2 | 256.25 | 15.202 | 162.2147 | 7.2078 | 204.923 | 128.125
3.2007 | 256.2726 | 15.216 | 162.2082 | 7.2069 | 204.9203 | 128.1363
3.2015 | 256.3196 | 15.684 | 161.7559 | 7.2064 | 204.4758 | 128.1598
3.2025 | 256.4159 | 15.451 | 162.021 | 7.2073 | 204.757 | 128.208
3.2033 | 256.5374 | 15.874 | 161.6385 | 7.2093 | 204.3947 | 128.2687
3.2042 | 256.6091 | 15.493 | 162.0434 | 7.2096 | 204.8116 | 128.3046
3.205 | 256.6561 | 14.995 | 162.557 | 7.2091 | 205.3331 | 128.3281
3.2058 | 256.7528 | 15.344 | 162.2403 | 7.2103 | 205.0324 | 128.3764
3.2067 | 256.7998 | 15.324 | 162.2759 | 7.2098 | 205.0759 | 128.3999
3.2075 | 256.847 | 15.309 | 162.3067 | 7.2095 | 205.1145 | 128.4235
3.2083 | 256.9437 | 15.269 | 162.3789 | 7.2107 | 205.2029 | 128.4719
3.2092 | 256.966 | 15.429 | 162.2263 | 7.2095 | 205.054 | 128.483
3.21 | 257.013 | 15.483 | 162.188 | 7.209 | 205.0235 | 128.5065
3.2108 | 257.0849 | 15.333 | 162.362 | 7.2094 | 205.2095 | 128.5425
3.2116 | 257.1321 | 15.242 | 162.4687 | 7.2091 | 205.3241 | 128.5661
3.2125 | 257.1791 | 14.868 | 162.8584 | 7.2086 | 205.7215 | 128.5895
3.2134 | 257.2261 | 15.513 | 162.229 | 7.2081 | 205.1 | 128.613
3.2142 | 257.2485 | 14.976 | 162.7735 | 7.207 | 205.6483 | 128.6243
3.215 | 257.2957 | 15.155 | 162.6102 | 7.2067 | 205.4929 | 128.6479
3.2158 | 257.3181 | 14.912 | 162.8607 | 7.2056 | 205.7471 | 128.6591
3.2166 | 257.3651 | 14.926 | 162.8624 | 7.2051 | 205.7566 | 128.6826
3.2174 | 257.3876 | 14.993 | 162.8029 | 7.2041 | 205.7008 | 128.6938
3.2182 | 257.4347 | 15.209 | 162.6026 | 7.2037 | 205.5084 | 128.7174
3.219 | 257.4819 | 15.015 | 162.8123 | 7.2034 | 205.726 | 128.741
3.2198 | 257.4796 | 14.882 | 162.9445 | 7.2016 | 205.8578 | 128.7398
3.2206 | 257.5021 | 15.191 | 162.643 | 7.2005 | 205.56 | 128.751
3.2214 | 257.5245 | 15.34 | 162.5015 | 7.1994 | 205.4222 | 128.7622
3.2222 | 257.5222 | 15.29 | 162.5507 | 7.1975 | 205.4711 | 128.7611
3.223 | 257.5693 | 15.03 | 162.8264 | 7.1972 | 205.7547 | 128.7847
3.2238 | 257.567 | 15.334 | 162.5217 | 7.1954 | 205.4495 | 128.7835
3.2246 | 257.5647 | 15.287 | 162.5679 | 7.1935 | 205.4954 | 128.7824
3.2254 | 257.5871 | 15.255 | 162.6074 | 7.1924 | 205.5386 | 128.7936
3.2262 | 257.6096 | 15.186 | 162.6839 | 7.1913 | 205.6188 | 128.8048
3.227 | 257.6073 | 15.489 | 162.3801 | 7.1895 | 205.3146 | 128.8036
3.2277 | 257.6546 | 15.53 | 162.3549 | 7.1894 | 205.2973 | 128.8273
3.2285 | 257.6523 | 15.372 | 162.5121 | 7.1875 | 205.4542 | 128.8262
3.2293 | 257.6748 | 15.317 | 162.5746 | 7.1864 | 205.5204 | 128.8374
3.2301 | 257.6972 | 15.291 | 162.6081 | 7.1853 | 205.5576 | 128.8486
3.2309 | 257.7444 | 15.172 | 162.7428 | 7.185 | 205.7002 | 128.8722
3.2317 | 257.841 | 15.3 | 162.647 | 7.1862 | 205.6205 | 128.9205
3.2325 | 257.9377 | 15.109 | 162.8702 | 7.1875 | 205.8599 | 128.9689
3.2334 | 257.9847 | 15.069 | 162.9259 | 7.187 | 205.9233 | 128.9923
3.2342 | 258.0319 | 14.902 | 163.1086 | 7.1867 | 206.1139 | 129.0159
3.235 | 258.079 | 14.944 | 163.0823 | 7.1864 | 206.0955 | 129.0395
3.2358 | 258.126 | 14.834 | 163.208 | 7.1859 | 206.229 | 129.063
3.2366 | 258.1239 | 14.835 | 163.2063 | 7.1842 | 206.2269 | 129.0619
3.2374 | 258.1711 | 14.842 | 163.215 | 7.1839 | 206.2435 | 129.0855
3.2382 | 258.218 | 15.173 | 162.8997 | 7.1834 | 205.936 | 129.109
3.239 | 258.2159 | 15.099 | 162.973 | 7.1817 | 206.0089 | 129.1079
3.2398 | 258.2631 | 14.968 | 163.1197 | 7.1814 | 206.1635 | 129.1315
3.2406 | 258.2607 | 14.891 | 163.1959 | 7.1796 | 206.2394 | 129.1304
3.2414 | 258.2584 | 14.685 | 163.4011 | 7.1777 | 206.4442 | 129.1292
3.2421 | 258.281 | 15.018 | 163.0757 | 7.1768 | 206.1225 | 129.1405
3.2429 | 258.3282 | 14.94 | 163.1694 | 7.1765 | 206.2241 | 129.1641
3.2437 | 258.3506 | 14.629 | 163.4879 | 7.1755 | 206.5463 | 129.1753
3.2445 | 258.3978 | 14.736 | 163.3966 | 7.1751 | 206.4629 | 129.1989
3.2453 | 258.4202 | 14.959 | 163.1811 | 7.1741 | 206.2511 | 129.2101
3.2461 | 258.4426 | 14.756 | 163.3915 | 7.173 | 206.4653 | 129.2213
3.2468 | 258.4653 | 14.811 | 163.3441 | 7.1721 | 206.4216 | 129.2326
3.2476 | 258.4877 | 14.802 | 163.3606 | 7.171 | 206.4418 | 129.2438
3.2484 | 258.5101 | 14.934 | 163.236 | 7.17 | 206.3211 | 129.2551
3.2491 | 258.5327 | 14.638 | 163.5396 | 7.1691 | 206.6284 | 129.2664
3.2499 | 258.5799 | 14.935 | 163.2583 | 7.1687 | 206.3549 | 129.2899
3.2507 | 258.6023 | 14.706 | 163.4948 | 7.1677 | 206.5952 | 129.3012
3.2515 | 258.6742 | 14.92 | 163.3047 | 7.1681 | 206.4171 | 129.3371
3.2523 | 258.7214 | 14.909 | 163.3315 | 7.1678 | 206.4517 | 129.3607
3.2531 | 258.7685 | 15.173 | 163.0832 | 7.1675 | 206.2113 | 129.3843
3.2539 | 258.8404 | 14.708 | 163.5721 | 7.168 | 206.7122 | 129.4202
3.2547 | 258.8381 | 15.505 | 162.7744 | 7.1661 | 205.9141 | 129.4191
3.2555 | 258.8605 | 15.255 | 163.0318 | 7.1651 | 206.1753 | 129.4303
3.2563 | 258.9324 | 15.157 | 163.1538 | 7.1655 | 206.3092 | 129.4662
3.2571 | 258.9548 | 14.931 | 163.3873 | 7.1645 | 206.5464 | 129.4774
3.2579 | 259.002 | 14.879 | 163.455 | 7.1641 | 206.622 | 129.501
3.2586 | 259.0494 | 14.99 | 163.3598 | 7.164 | 206.5347 | 129.5247
3.2595 | 259.0468 | 14.873 | 163.4759 | 7.162 | 206.6504 | 129.5234
3.2603 | 259.1187 | 15.141 | 163.2319 | 7.1625 | 206.4184 | 129.5594
3.2611 | 259.2153 | 14.888 | 163.5171 | 7.1637 | 206.7197 | 129.6077
3.2619 | 259.2872 | 14.96 | 163.4691 | 7.1641 | 206.6836 | 129.6436
3.2627 | 259.3589 | 14.298 | 164.155 | 7.1644 | 207.3815 | 129.6795
3.2635 | 259.4061 | 14.197 | 164.2717 | 7.1641 | 207.506 | 129.703
3.2644 | 259.4283 | 14.306 | 164.1701 | 7.1629 | 207.4081 | 129.7141
3.2652 | 259.4259 | 14.304 | 164.1713 | 7.1611 | 207.409 | 129.713
3.266 | 259.4731 | 14.58 | 163.911 | 7.1608 | 207.1565 | 129.7365
3.2669 | 259.4953 | 14.441 | 164.0574 | 7.1595 | 207.3066 | 129.7476
3.2676 | 259.4931 | 14.595 | 163.9027 | 7.1579 | 207.1516 | 129.7466
3.2685 | 259.5401 | 14.717 | 163.7964 | 7.1574 | 207.053 | 129.77
3.2693 | 259.5625 | 14.32 | 164.2008 | 7.1563 | 207.4612 | 129.7812
3.27 | 259.6098 | 14.401 | 164.1356 | 7.1562 | 207.4039 | 129.8049
3.2709 | 259.6815 | 14.309 | 164.2515 | 7.1565 | 207.5317 | 129.8407
3.2717 | 259.7039 | 14.416 | 164.152 | 7.1554 | 207.4359 | 129.8519
3.2725 | 259.7263 | 14.42 | 164.1554 | 7.1544 | 207.4431 | 129.8631
3.2733 | 259.798 | 14.306 | 164.2933 | 7.1547 | 207.593 | 129.899
3.274 | 259.8206 | 14.424 | 164.1829 | 7.1538 | 207.4863 | 129.9103
3.2748 | 259.9172 | 14.647 | 163.9921 | 7.155 | 207.3116 | 129.9586
3.2758 | 259.9392 | 14.808 | 163.8384 | 7.1536 | 207.1616 | 129.9696
3.2766 | 259.9863 | 14.885 | 163.7771 | 7.1533 | 207.1082 | 129.9932
3.2773 | 259.9842 | 14.923 | 163.7384 | 7.1516 | 207.0691 | 129.9921
3.2781 | 260.0066 | 14.983 | 163.6859 | 7.1506 | 207.0203 | 130.0033
3.2789 | 260.0537 | 14.807 | 163.8776 | 7.1503 | 207.2199 | 130.0269
3.2797 | 260.0514 | 14.705 | 163.9788 | 7.1485 | 207.3207 | 130.0257
3.2804 | 260.0987 | 14.545 | 164.1546 | 7.1483 | 207.5044 | 130.0494
3.2812 | 260.1211 | 14.431 | 164.276 | 7.1473 | 207.6296 | 130.0606
3.282 | 260.119 | 14.639 | 164.0673 | 7.1456 | 207.4205 | 130.0595
3.2827 | 260.1663 | 14.511 | 164.2111 | 7.1455 | 207.5722 | 130.0832
3.2835 | 260.2135 | 14.149 | 164.5888 | 7.1452 | 207.9577 | 130.1067
3.2843 | 260.2358 | 14.053 | 164.6923 | 7.1441 | 208.0649 | 130.1179
3.285 | 260.2585 | 14.314 | 164.4388 | 7.1433 | 207.8152 | 130.1292
3.2857 | 260.2811 | 14.474 | 164.2864 | 7.1424 | 207.6665 | 130.1405
3.2865 | 260.3034 | 14.027 | 164.7408 | 7.1413 | 208.1247 | 130.1517
3.2872 | 260.3261 | 14.127 | 164.6484 | 7.1404 | 208.036 | 130.163
3.288 | 260.3487 | 14.249 | 164.5339 | 7.1395 | 207.9253 | 130.1743
3.2888 | 260.371 | 14.448 | 164.3423 | 7.1385 | 207.7375 | 130.1855
3.2896 | 260.4182 | 14.397 | 164.4091 | 7.1382 | 207.8121 | 130.2091
3.2904 | 260.49 | 14.414 | 164.416 | 7.1387 | 207.831 | 130.245
3.2911 | 260.5621 | 14.588 | 164.266 | 7.1393 | 207.6931 | 130.2811
3.2919 | 260.6092 | 14.002 | 164.8677 | 7.139 | 208.3026 | 130.3046
3.2927 | 260.6811 | 14.439 | 164.4547 | 7.1394 | 207.9015 | 130.3405
3.2935 | 260.7035 | 14.303 | 164.5982 | 7.1384 | 208.0487 | 130.3517
3.2944 | 260.7999 | 14.374 | 164.5593 | 7.1394 | 208.0259 | 130.3999
3.295 | 260.8474 | 14.358 | 164.5911 | 7.1394 | 208.0657 | 130.4237
3.2959 | 260.8696 | 14.328 | 164.6285 | 7.1382 | 208.1068 | 130.4348
3.2966 | 260.9169 | 14.065 | 164.9073 | 7.1381 | 208.3935 | 130.4585
3.2973 | 260.9395 | 14.211 | 164.7688 | 7.1372 | 208.2587 | 130.4697
3.2981 | 260.9619 | 13.828 | 165.1593 | 7.1362 | 208.6529 | 130.4809
3.2989 | 261.0337 | 14.098 | 164.9132 | 7.1366 | 208.4189 | 130.5169
3.2996 | 261.0316 | 14.306 | 164.7045 | 7.135 | 208.2098 | 130.5158
3.3004 | 261.054 | 14.225 | 164.793 | 7.1339 | 208.302 | 130.527
3.3012 | 261.1506 | 14.269 | 164.7812 | 7.1351 | 208.3063 | 130.5753
3.302 | 261.1729 | 14.131 | 164.9266 | 7.1341 | 208.4555 | 130.5865
3.3028 | 261.22 | 14.249 | 164.8243 | 7.1338 | 208.361 | 130.61
3.3036 | 261.2919 | 14.46 | 164.6373 | 7.1343 | 208.1859 | 130.6459
3.3044 | 261.3392 | 14.3 | 164.8131 | 7.1341 | 208.3696 | 130.6696
3.3052 | 261.3861 | 14.16 | 164.9687 | 7.1337 | 208.5331 | 130.6931
3.306 | 261.4332 | 13.939 | 165.2054 | 7.1334 | 208.7776 | 130.7166
3.3067 | 261.4311 | 14.121 | 165.0227 | 7.1317 | 208.5945 | 130.7155
3.3075 | 261.4535 | 14.441 | 164.7102 | 7.1307 | 208.2857 | 130.7267
3.3083 | 261.5253 | 14.088 | 165.0871 | 7.1311 | 208.6746 | 130.7626
3.3091 | 261.5971 | 13.84 | 165.359 | 7.1316 | 208.9586 | 130.7986
3.3099 | 261.6195 | 14.086 | 165.1205 | 7.1306 | 208.7238 | 130.8098
3.3108 | 261.6911 | 14.101 | 165.1294 | 7.1308 | 208.7446 | 130.8456
3.3115 | 261.7384 | 14.018 | 165.2281 | 7.1307 | 208.8512 | 130.8692
3.3123 | 261.7361 | 13.999 | 165.2464 | 7.1289 | 208.869 | 130.868
3.3131 | 261.7834 | 14.301 | 164.9601 | 7.1288 | 208.5907 | 130.8917
3.3139 | 261.8058 | 13.895 | 165.3736 | 7.1278 | 209.0079 | 130.9029
3.3147 | 261.8281 | 14.064 | 165.212 | 7.1267 | 208.8501 | 130.9141
3.3154 | 261.8752 | 13.835 | 165.4567 | 7.1264 | 209.1026 | 130.9376
3.3162 | 261.8976 | 13.784 | 165.5152 | 7.1254 | 209.1648 | 130.9488
3.317 | 261.9447 | 14.052 | 165.2629 | 7.1251 | 208.9204 | 130.9724
3.3178 | 262.0165 | 13.697 | 165.6418 | 7.1255 | 209.3113 | 131.0083
3.3187 | 262.0882 | 13.687 | 165.6757 | 7.1258 | 209.3571 | 131.0441
3.3195 | 262.1847 | 13.842 | 165.5529 | 7.127 | 209.2504 | 131.0924
3.3204 | 262.2563 | 14.037 | 165.3818 | 7.1273 | 209.0912 | 131.1282
3.3212 | 262.2785 | 13.725 | 165.7012 | 7.1261 | 209.4142 | 131.1392
3.322 | 262.3503 | 13.875 | 165.5751 | 7.1266 | 209.3001 | 131.1751
3.323 | 262.3969 | 13.621 | 165.8446 | 7.1259 | 209.5775 | 131.1985
3.3237 | 262.4195 | 13.738 | 165.7352 | 7.1251 | 209.4718 | 131.2098
3.3247 | 262.4662 | 14.01 | 165.4787 | 7.1245 | 209.2231 | 131.2331
3.3255 | 262.5133 | 13.904 | 165.6004 | 7.1242 | 209.3526 | 131.2566
3.3263 | 262.5356 | 13.941 | 165.5709 | 7.1231 | 209.3268 | 131.2678
3.327 | 262.558 | 13.963 | 165.5563 | 7.1221 | 209.316 | 131.279
3.3279 | 262.5801 | 13.745 | 165.7817 | 7.1209 | 209.5451 | 131.2901
3.3288 | 262.627 | 13.793 | 165.7493 | 7.1204 | 209.5205 | 131.3135
3.3295 | 262.6496 | 13.509 | 166.0409 | 7.1196 | 209.8158 | 131.3248
3.3304 | 262.6965 | 13.522 | 166.0435 | 7.1191 | 209.8262 | 131.3482
3.3312 | 262.7436 | 13.766 | 165.8152 | 7.1188 | 209.6058 | 131.3718
3.3321 | 262.7657 | 13.997 | 165.5916 | 7.1176 | 209.3858 | 131.3828
3.3328 | 262.813 | 13.788 | 165.8163 | 7.1175 | 209.6185 | 131.4065
3.3336 | 262.8599 | 13.888 | 165.732 | 7.117 | 209.5419 | 131.4299
3.3345 | 262.882 | 13.629 | 165.9983 | 7.1159 | 209.812 | 131.441
3.3353 | 262.9291 | 14.09 | 165.553 | 7.1156 | 209.3745 | 131.4645
3.3363 | 262.9757 | 13.916 | 165.7426 | 7.115 | 209.5719 | 131.4879
3.3371 | 263.0228 | 13.652 | 166.0223 | 7.1147 | 209.8594 | 131.5114
3.3379 | 263.0699 | 13.825 | 165.865 | 7.1144 | 209.7099 | 131.5349
3.3387 | 263.1417 | 13.591 | 166.1229 | 7.1148 | 209.9798 | 131.5708
3.3396 | 263.1636 | 13.961 | 165.7602 | 7.1135 | 209.6208 | 131.5818
3.3404 | 263.186 | 13.868 | 165.8607 | 7.1124 | 209.725 | 131.593
3.3412 | 263.233 | 14.014 | 165.7303 | 7.1122 | 209.6025 | 131.6165
3.3421 | 263.2305 | 13.369 | 166.3745 | 7.1102 | 210.2462 | 131.6152
3.3429 | 263.2528 | 13.419 | 166.3319 | 7.1092 | 210.2074 | 131.6264
3.3437 | 263.2999 | 13.323 | 166.4436 | 7.1089 | 210.3269 | 131.6499
3.3445 | 263.2975 | 13.484 | 166.2818 | 7.1071 | 210.1648 | 131.6488
3.3453 | 263.3938 | 13.019 | 166.7789 | 7.1082 | 210.6779 | 131.6969
3.3462 | 263.4407 | 13.281 | 166.5326 | 7.1077 | 210.4393 | 131.7203
3.347 | 263.4877 | 13.289 | 166.5402 | 7.1074 | 210.4549 | 131.7439
3.3478 | 263.5348 | 13.129 | 166.7159 | 7.1072 | 210.6384 | 131.7674
3.3487 | 263.5814 | 13.144 | 166.7165 | 7.1065 | 210.6467 | 131.7907
3.3495 | 263.6287 | 13.547 | 166.3292 | 7.1064 | 210.2674 | 131.8144
3.3503 | 263.6756 | 13.613 | 166.2789 | 7.106 | 210.2248 | 131.8378
3.3511 | 263.6979 | 13.267 | 166.6323 | 7.1049 | 210.582 | 131.849
3.3519 | 263.745 | 13.407 | 166.508 | 7.1047 | 210.4655 | 131.8725
3.3527 | 263.7673 | 13.288 | 166.6344 | 7.1036 | 210.5957 | 131.8837
3.3536 | 263.7895 | 13.527 | 166.4028 | 7.1025 | 210.3677 | 131.8947
3.3545 | 263.8116 | 13.391 | 166.5462 | 7.1013 | 210.5148 | 131.9058
3.3552 | 263.8341 | 13.315 | 166.6297 | 7.1004 | 210.6021 | 131.9171
3.356 | 263.8812 | 13.282 | 166.6784 | 7.1001 | 210.6586 | 131.9406
3.3568 | 263.9033 | 13.33 | 166.6378 | 7.0989 | 210.6217 | 131.9517
3.3576 | 263.9012 | 13.321 | 166.6461 | 7.0973 | 210.6296 | 131.9506
3.3584 | 263.9235 | 13.108 | 166.8665 | 7.0963 | 210.8538 | 131.9618
3.3592 | 263.9706 | 13.296 | 166.6942 | 7.096 | 210.6893 | 131.9853
3.36 | 264.0176 | 13.373 | 166.6329 | 7.0958 | 210.6358 | 132.0088
3.3608 | 264.0647 | 13.405 | 166.6166 | 7.0955 | 210.6273 | 132.0323
3.3616 | 264.087 | 13.436 | 166.593 | 7.0945 | 210.6075 | 132.0435
3.3624 | 264.1588 | 13.42 | 166.6329 | 7.0949 | 210.6594 | 132.0794
3.3631 | 264.1814 | 13.5 | 166.5605 | 7.094 | 210.5907 | 132.0907
3.3639 | 264.2037 | 13.093 | 166.9749 | 7.093 | 211.0089 | 132.1019
3.3648 | 264.2505 | 13.282 | 166.8015 | 7.0926 | 210.8433 | 132.1253
3.3655 | 264.2976 | 13.209 | 166.8902 | 7.0923 | 210.9398 | 132.1488
3.3663 | 264.3199 | 13.52 | 166.5866 | 7.0913 | 210.64 | 132.16
3.3671 | 264.3919 | 13.292 | 166.8386 | 7.0919 | 210.904 | 132.196
3.3679 | 264.4635 | 12.921 | 167.2335 | 7.0922 | 211.3107 | 132.2317
3.3687 | 264.4858 | 13.229 | 166.9329 | 7.0912 | 211.0139 | 132.2429
3.3695 | 264.5081 | 13.271 | 166.8984 | 7.0902 | 210.9831 | 132.2541
3.3703 | 264.5305 | 13.294 | 166.8828 | 7.0891 | 210.9712 | 132.2652
3.3712 | 264.5526 | 13.068 | 167.1162 | 7.088 | 211.2083 | 132.2763
3.3719 | 264.5751 | 12.662 | 167.5297 | 7.0871 | 211.6256 | 132.2876
3.3727 | 264.6222 | 12.998 | 167.2094 | 7.0868 | 211.3131 | 132.3111
3.3735 | 264.6198 | 12.975 | 167.2316 | 7.0851 | 211.3349 | 132.3099
3.3743 | 264.6668 | 12.971 | 167.2513 | 7.0848 | 211.3624 | 132.3334
3.375 | 264.7388 | 13.142 | 167.1043 | 7.0854 | 211.2274 | 132.3694
3.3759 | 264.7609 | 12.992 | 167.2616 | 7.0842 | 211.3885 | 132.3805
3.3767 | 264.808 | 12.849 | 167.4203 | 7.084 | 211.555 | 132.404
3.3774 | 264.8552 | 12.541 | 167.7441 | 7.0838 | 211.8866 | 132.4276
3.3783 | 264.8773 | 12.646 | 167.6464 | 7.0827 | 211.7927 | 132.4387
3.3791 | 264.8997 | 12.801 | 167.4989 | 7.0817 | 211.6488 | 132.4498
3.3798 | 264.9222 | 12.806 | 167.5014 | 7.0808 | 211.6551 | 132.4611
3.3807 | 264.969 | 12.544 | 167.779 | 7.0804 | 211.9405 | 132.4845
3.3816 | 265.0406 | 13.17 | 167.1769 | 7.0807 | 211.3503 | 132.5203
3.3824 | 265.0876 | 12.843 | 167.5195 | 7.0804 | 211.7008 | 132.5438
3.3831 | 265.1349 | 12.694 | 167.6843 | 7.0803 | 211.8734 | 132.5674
3.384 | 265.157 | 12.546 | 167.8397 | 7.0791 | 212.0325 | 132.5785
3.3848 | 265.1546 | 12.887 | 167.4979 | 7.0774 | 211.6903 | 132.5773
3.3856 | 265.1769 | 12.817 | 167.5753 | 7.0764 | 211.7715 | 132.5885
3.3864 | 265.1745 | 12.81 | 167.5815 | 7.0746 | 211.7773 | 132.5873
3.3872 | 265.2213 | 12.641 | 167.7661 | 7.0742 | 211.9697 | 132.6107
3.388 | 265.2684 | 12.837 | 167.5858 | 7.0739 | 211.7972 | 132.6342
3.3888 | 265.3154 | 12.693 | 167.7455 | 7.0736 | 211.9647 | 132.6577
3.3896 | 265.3871 | 12.744 | 167.7184 | 7.0741 | 211.9496 | 132.6936
3.3905 | 265.434 | 12.761 | 167.717 | 7.0737 | 211.956 | 132.717
3.3913 | 265.481 | 12.887 | 167.6067 | 7.0734 | 211.8535 | 132.7405
3.3922 | 265.5278 | 12.943 | 167.5663 | 7.0729 | 211.8209 | 132.7639
3.393 | 265.5501 | 12.985 | 167.5317 | 7.0719 | 211.7901 | 132.7751
3.3938 | 265.5971 | 12.803 | 167.7294 | 7.0717 | 211.9956 | 132.7986
3.3946 | 265.6192 | 12.979 | 167.5607 | 7.0705 | 211.8306 | 132.8096
3.3953 | 265.6418 | 13.022 | 167.5253 | 7.0697 | 211.7989 | 132.8209
3.3963 | 265.6884 | 12.97 | 167.5928 | 7.0691 | 211.8742 | 132.8442
3.397 | 265.7603 | 12.946 | 167.6408 | 7.0697 | 211.9342 | 132.8802
3.3978 | 265.8073 | 13.168 | 167.4344 | 7.0694 | 211.7357 | 132.9037
3.3986 | 265.8297 | 12.865 | 167.7449 | 7.0684 | 212.0498 | 132.9148
3.3994 | 265.8767 | 12.707 | 167.9186 | 7.0681 | 212.2313 | 132.9383
3.4002 | 265.899 | 12.505 | 168.128 | 7.0671 | 212.4445 | 132.9495
3.4011 | 265.9458 | 12.666 | 167.9826 | 7.0667 | 212.3069 | 132.9729
3.4019 | 265.9681 | 12.854 | 167.802 | 7.0657 | 212.1301 | 132.9841
3.4027 | 265.9904 | 12.603 | 168.0605 | 7.0647 | 212.3922 | 132.9952
3.4035 | 266.0374 | 12.941 | 167.7381 | 7.0644 | 212.0777 | 133.0187
3.4043 | 266.109 | 12.697 | 168.006 | 7.0647 | 212.3575 | 133.0545
3.4051 | 266.1315 | 12.881 | 167.8295 | 7.0639 | 212.1847 | 133.0657
3.4059 | 266.203 | 12.604 | 168.1303 | 7.0642 | 212.4975 | 133.1015
3.4068 | 266.2498 | 13.105 | 167.6449 | 7.0637 | 212.0199 | 133.1249
3.4077 | 266.2719 | 12.925 | 167.8323 | 7.0626 | 212.2109 | 133.1359
3.4084 | 266.3191 | 13.18 | 167.593 | 7.0625 | 211.9796 | 133.1596
3.4093 | 266.3659 | 12.889 | 167.8996 | 7.062 | 212.294 | 133.183
3.4101 | 266.3882 | 12.97 | 167.8261 | 7.061 | 212.2241 | 133.1941
3.4109 | 266.4352 | 12.784 | 168.0277 | 7.0608 | 212.4336 | 133.2176
3.4117 | 266.482 | 12.948 | 167.8793 | 7.0603 | 212.293 | 133.241
3.4126 | 266.5041 | 12.765 | 168.0697 | 7.0592 | 212.487 | 133.252
3.4133 | 266.5019 | 12.852 | 167.982 | 7.0576 | 212.399 | 133.251
3.4142 | 266.524 | 12.868 | 167.9733 | 7.0565 | 212.394 | 133.262
3.4149 | 266.5465 | 12.752 | 168.0968 | 7.0556 | 212.5213 | 133.2733
3.4158 | 266.5686 | 12.786 | 168.0702 | 7.0545 | 212.4983 | 133.2843
3.4165 | 266.6158 | 12.567 | 168.3049 | 7.0544 | 212.7409 | 133.3079
3.4174 | 266.6132 | 12.662 | 168.2091 | 7.0525 | 212.6446 | 133.3066
3.4183 | 266.66 | 12.658 | 168.2287 | 7.0521 | 212.672 | 133.33
3.4191 | 266.707 | 12.599 | 168.3033 | 7.0518 | 212.7545 | 133.3535
3.4199 | 266.754 | 12.546 | 168.372 | 7.0515 | 212.831 | 133.377
3.4207 | 266.7761 | 12.568 | 168.3574 | 7.0504 | 212.82 | 133.388
3.4214 | 266.8233 | 12.473 | 168.4681 | 7.0503 | 212.9387 | 133.4117
3.4223 | 266.8207 | 12.648 | 168.2922 | 7.0484 | 212.7624 | 133.4104
3.423 | 266.8679 | 12.638 | 168.318 | 7.0483 | 212.796 | 133.434
3.424 | 266.9145 | 12.68 | 168.2915 | 7.0477 | 212.7772 | 133.4572
3.4248 | 266.9368 | 12.384 | 168.5949 | 7.0467 | 213.0844 | 133.4684
3.4255 | 267.0334 | 12.549 | 168.4621 | 7.048 | 212.9677 | 133.5167
3.4264 | 267.1049 | 12.375 | 168.66 | 7.0483 | 213.1774 | 133.5524
3.4272 | 267.1272 | 12.786 | 168.2564 | 7.0473 | 212.7776 | 133.5636
3.428 | 267.174 | 12.911 | 168.147 | 7.0469 | 212.676 | 133.587
3.4288 | 267.2457 | 12.434 | 168.6479 | 7.0474 | 213.1888 | 133.6228
3.4296 | 267.2679 | 12.46 | 168.6293 | 7.0464 | 213.174 | 133.634
3.4304 | 267.3149 | 12.794 | 168.311 | 7.0461 | 212.8635 | 133.6575
3.4312 | 267.3372 | 12.685 | 168.4274 | 7.0451 | 212.9836 | 133.6686
3.432 | 267.3595 | 12.85 | 168.2698 | 7.0441 | 212.8298 | 133.6798
3.4328 | 267.4065 | 12.463 | 168.6725 | 7.0439 | 213.2403 | 133.7033
3.4336 | 267.5029 | 12.212 | 168.9556 | 7.045 | 213.5395 | 133.7515
3.4344 | 267.5252 | 12.494 | 168.6811 | 7.044 | 213.2686 | 133.7626
3.4353 | 267.572 | 12.436 | 168.7547 | 7.0436 | 213.35 | 133.786
3.4354 | 267.5717 | 12.389 | 168.8016 | 7.0435 | 213.3969 | 133.7859
3.4354 | 267.5715 | 12.502 | 168.6885 | 7.0433 | 213.2838 | 133.7858
3.4378 | 267.6139 | 12.711 | 168.4936 | 7.0398 | 213.096 | 133.807
3.4402 | 267.7796 | 12.705 | 168.5549 | 7.0397 | 213.1848 | 133.8898
3.4425 | 267.8713 | 12.578 | 168.7124 | 7.0376 | 213.3577 | 133.9357
3.4448 | 267.9384 | 12.716 | 168.5968 | 7.0348 | 213.2532 | 133.9692
3.4471 | 268.0055 | 12.491 | 168.8442 | 7.0321 | 213.5117 | 134.0027
3.4494 | 268.0973 | 11.718 | 169.6478 | 7.03 | 214.3306 | 134.0486
3.4518 | 268.189 | 12.184 | 169.2123 | 7.0279 | 213.9105 | 134.0945
3.454 | 268.3304 | 11.893 | 169.5505 | 7.0274 | 214.2722 | 134.1652
3.4563 | 268.4223 | 12.084 | 169.3901 | 7.0255 | 214.1272 | 134.2112
3.4585 | 268.4896 | 12.176 | 169.3205 | 7.0229 | 214.0688 | 134.2448
3.4607 | 268.6065 | 12.069 | 169.4665 | 7.0219 | 214.2342 | 134.3032
3.4631 | 268.698 | 11.913 | 169.653 | 7.0197 | 214.436 | 134.349
3.4652 | 268.7902 | 11.617 | 169.9797 | 7.0179 | 214.7781 | 134.3951
3.4676 | 268.9557 | 11.529 | 170.1229 | 7.0178 | 214.9489 | 134.4779
3.47 | 269.0966 | 12.127 | 169.5719 | 7.0171 | 214.4213 | 134.5483
3.4723 | 269.2377 | 11.74 | 170.0059 | 7.0164 | 214.8788 | 134.6188
3.4747 | 269.3786 | 12.005 | 169.7879 | 7.0157 | 214.6843 | 134.6893
3.4771 | 269.5194 | 11.589 | 170.2508 | 7.0149 | 215.1707 | 134.7597
3.4795 | 269.6356 | 11.49 | 170.3885 | 7.0134 | 215.3278 | 134.8178
3.4818 | 269.7519 | 11.638 | 170.2793 | 7.0121 | 215.238 | 134.876
3.4843 | 269.8679 | 12.022 | 169.934 | 7.0104 | 214.9119 | 134.9339
3.4867 | 269.984 | 11.622 | 170.3727 | 7.009 | 215.37 | 134.992
3.4892 | 270.0999 | 11.702 | 170.3313 | 7.0073 | 215.348 | 135.05
3.4914 | 270.2165 | 11.465 | 170.6072 | 7.0062 | 215.6432 | 135.1082
3.4938 | 270.3079 | 11.449 | 170.6536 | 7.004 | 215.705 | 135.154
3.4962 | 270.424 | 11.795 | 170.3463 | 7.0025 | 215.417 | 135.212
3.4986 | 270.5402 | 11.466 | 170.7141 | 7.001 | 215.8041 | 135.2701
3.501 | 270.6069 | 11.564 | 170.6383 | 6.9982 | 215.7394 | 135.3034
3.5034 | 270.723 | 11.739 | 170.502 | 6.9967 | 215.6225 | 135.3615
3.5058 | 270.8144 | 11.752 | 170.5195 | 6.9945 | 215.6552 | 135.4072
3.5081 | 270.8567 | 11.75 | 170.5356 | 6.9911 | 215.6783 | 135.4283
3.5103 | 270.9732 | 11.335 | 170.9894 | 6.9899 | 216.1516 | 135.4866
3.5127 | 271.0893 | 11.265 | 171.0981 | 6.9885 | 216.2796 | 135.5446
3.5151 | 271.1562 | 11.235 | 171.1504 | 6.9858 | 216.3431 | 135.5781
3.5174 | 271.2723 | 11.565 | 170.8591 | 6.9843 | 216.0711 | 135.6361
3.5199 | 271.4128 | 11.455 | 171.0159 | 6.9834 | 216.2514 | 135.7064
3.5223 | 271.5289 | 11.559 | 170.9506 | 6.982 | 216.2054 | 135.7644
3.5247 | 271.6696 | 11.645 | 170.9115 | 6.9812 | 216.1898 | 135.8348
3.5271 | 271.8103 | 11.617 | 170.9864 | 6.9805 | 216.2882 | 135.9052
3.5296 | 271.9261 | 11.218 | 171.424 | 6.9789 | 216.7451 | 135.9631
3.532 | 272.0172 | 10.789 | 171.8834 | 6.9766 | 217.2196 | 136.0086
3.5344 | 272.1579 | 10.87 | 171.8493 | 6.9759 | 217.209 | 136.079
3.5368 | 272.274 | 10.994 | 171.764 | 6.9744 | 217.143 | 136.137
3.5393 | 272.4144 | 11.052 | 171.7528 | 6.9735 | 217.1552 | 136.2072
3.5417 | 272.5798 | 10.745 | 172.1149 | 6.9735 | 217.5449 | 136.2899
3.544 | 272.6713 | 10.977 | 171.9134 | 6.9715 | 217.3587 | 136.3357
3.5464 | 272.8118 | 10.773 | 172.1643 | 6.9706 | 217.6329 | 136.4059
3.5488 | 272.9031 | 10.837 | 172.1307 | 6.9685 | 217.6145 | 136.4515
3.5512 | 272.9944 | 10.674 | 172.3241 | 6.9664 | 217.8232 | 136.4972
3.5537 | 273.1348 | 10.628 | 172.4169 | 6.9655 | 217.9394 | 136.5674
3.5562 | 273.2752 | 10.87 | 172.2217 | 6.9646 | 217.7676 | 136.6376
3.5586 | 273.3418 | 10.766 | 172.3479 | 6.9618 | 217.9049 | 136.6709
3.5609 | 273.4578 | 10.602 | 172.5506 | 6.9604 | 218.1269 | 136.7289
3.5633 | 273.5737 | 10.519 | 172.6722 | 6.959 | 218.2679 | 136.7869
3.5657 | 273.6403 | 10.324 | 172.8894 | 6.9562 | 218.4962 | 136.8202
3.5682 | 273.7314 | 10.146 | 173.0978 | 6.9539 | 218.7197 | 136.8657
3.5707 | 273.8471 | 10.087 | 173.1954 | 6.9523 | 218.8365 | 136.9235
3.5732 | 273.9379 | 10.332 | 172.9806 | 6.9499 | 218.637 | 136.969
3.5757 | 274.0289 | 10.285 | 173.058 | 6.9477 | 218.7295 | 137.0145
3.5781 | 274.1693 | 10.295 | 173.0948 | 6.9468 | 218.7896 | 137.0846
3.5806 | 274.3096 | 10.516 | 172.9205 | 6.946 | 218.6388 | 137.1548
3.5831 | 274.4498 | 10.405 | 173.0783 | 6.945 | 218.8199 | 137.2249
3.5857 | 274.6143 | 10.141 | 173.3971 | 6.9445 | 219.1661 | 137.3071
3.5882 | 274.6806 | 10.351 | 173.2092 | 6.9416 | 218.9893 | 137.3403
3.5907 | 274.7716 | 10.232 | 173.3585 | 6.9393 | 219.1538 | 137.3858
3.5931 | 274.8626 | 10.127 | 173.4939 | 6.9371 | 219.3043 | 137.4313
3.5955 | 274.9538 | 9.835 | 173.8163 | 6.935 | 219.6419 | 137.4769
3.598 | 275.0448 | 9.592 | 174.0896 | 6.9328 | 219.9304 | 137.5224
3.6005 | 275.1605 | 9.563 | 174.1572 | 6.9313 | 220.0172 | 137.5802
3.6029 | 275.2023 | 9.79 | 173.9441 | 6.9278 | 219.8112 | 137.6012
3.6053 | 275.318 | 9.774 | 173.9987 | 6.9263 | 219.885 | 137.659
3.6077 | 275.4585 | 9.717 | 174.1025 | 6.9256 | 220.0122 | 137.7292
3.6101 | 275.6236 | 9.655 | 174.2195 | 6.9256 | 220.1568 | 137.8118
3.6126 | 275.7392 | 9.504 | 174.4091 | 6.9241 | 220.3656 | 137.8696
3.615 | 275.8794 | 9.882 | 174.0778 | 6.9232 | 220.0577 | 137.9397
3.6175 | 275.9704 | 9.79 | 174.2001 | 6.921 | 220.1952 | 137.9852
3.62 | 276.086 | 9.825 | 174.2037 | 6.9195 | 220.218 | 138.043
3.6225 | 276.2506 | 10.106 | 173.9775 | 6.9192 | 220.0193 | 138.1253
3.625 | 276.3908 | 9.654 | 174.4763 | 6.9184 | 220.5414 | 138.1954
3.6275 | 276.5062 | 9.832 | 174.3367 | 6.9167 | 220.4211 | 138.2531
3.6299 | 276.5973 | 9.734 | 174.4651 | 6.9147 | 220.5647 | 138.2987
3.6323 | 276.6391 | 9.319 | 174.894 | 6.9112 | 221.0006 | 138.3196
3.6346 | 276.6812 | 9.368 | 174.8591 | 6.908 | 220.9726 | 138.3406
3.6371 | 276.7474 | 9.082 | 175.1671 | 6.9051 | 221.2917 | 138.3737
3.6394 | 276.9127 | 9.299 | 175.0052 | 6.9053 | 221.1574 | 138.4564
3.6418 | 277.0531 | 9.402 | 174.949 | 6.9046 | 221.1246 | 138.5266
3.6443 | 277.1933 | 9.936 | 174.4618 | 6.9038 | 220.6606 | 138.5966
3.6467 | 277.3088 | 9.542 | 174.8943 | 6.9023 | 221.1124 | 138.6544
3.6492 | 277.4243 | 9.521 | 174.9538 | 6.9008 | 221.1912 | 138.7122
3.6516 | 277.614 | 9.419 | 175.119 | 6.9014 | 221.388 | 138.807
3.654 | 277.7048 | 9.32 | 175.2483 | 6.8993 | 221.5324 | 138.8524
3.6565 | 277.7957 | 9.139 | 175.4596 | 6.8971 | 221.7588 | 138.8978
3.659 | 277.9358 | 9.238 | 175.4073 | 6.8963 | 221.7299 | 138.9679
3.6614 | 278.0266 | 8.984 | 175.6915 | 6.8941 | 222.0293 | 139.0133
3.6639 | 278.1421 | 9.291 | 175.423 | 6.8926 | 221.7801 | 139.0711
3.6664 | 278.2576 | 9.276 | 175.4765 | 6.8912 | 221.8528 | 139.1288
3.6689 | 278.3974 | 8.938 | 175.8611 | 6.8902 | 222.2607 | 139.1987
3.6714 | 278.5127 | 8.726 | 176.1116 | 6.8886 | 222.5303 | 139.2563
3.6739 | 278.6527 | 8.821 | 176.0632 | 6.8878 | 222.5054 | 139.3264
3.6764 | 278.7682 | 8.883 | 176.0397 | 6.8863 | 222.5011 | 139.3841
3.6788 | 278.859 | 8.588 | 176.365 | 6.8841 | 222.8415 | 139.4295
3.6814 | 278.9742 | 8.414 | 176.5774 | 6.8825 | 223.0731 | 139.4871
3.6839 | 279.114 | 8.198 | 176.84 | 6.8816 | 223.359 | 139.557
3.6864 | 279.2048 | 8.755 | 176.3133 | 6.8794 | 222.8474 | 139.6024
3.6888 | 279.3448 | 8.659 | 176.4559 | 6.8786 | 223.0134 | 139.6724
3.6913 | 279.4356 | 8.366 | 176.7792 | 6.8765 | 223.3518 | 139.7178
3.6938 | 279.5508 | 8.405 | 176.7786 | 6.8749 | 223.3704 | 139.7754
3.6962 | 279.6417 | 8.356 | 176.8579 | 6.8729 | 223.4649 | 139.8209
3.6986 | 279.782 | 7.982 | 177.2787 | 6.8723 | 223.909 | 139.891
3.7011 | 279.8481 | 8.585 | 176.6977 | 6.8695 | 223.339 | 139.924
3.7035 | 279.9391 | 8.077 | 177.236 | 6.8675 | 223.8925 | 139.9695
3.706 | 280.0298 | 8.605 | 176.7383 | 6.8654 | 223.4099 | 140.0149
3.7083 | 280.1208 | 8.422 | 176.9516 | 6.8634 | 223.6384 | 140.0604
3.7108 | 280.2361 | 8.042 | 177.37 | 6.8619 | 224.0761 | 140.1181
3.7132 | 280.3271 | 8.261 | 177.1814 | 6.86 | 223.9025 | 140.1635
3.7157 | 280.4178 | 7.822 | 177.6506 | 6.8579 | 224.3869 | 140.2089
3.7181 | 280.5333 | 7.951 | 177.5601 | 6.8566 | 224.3157 | 140.2667
3.7205 | 280.6241 | 7.72 | 177.8214 | 6.8544 | 224.592 | 140.312
3.7229 | 280.6657 | 8.064 | 177.4912 | 6.8512 | 224.2689 | 140.3329
3.7253 | 280.7813 | 7.745 | 177.8488 | 6.8499 | 224.6456 | 140.3906
3.7277 | 280.9214 | 7.709 | 177.9315 | 6.8492 | 224.7517 | 140.4607
3.7302 | 281.0368 | 7.528 | 178.1509 | 6.8478 | 224.9904 | 140.5184
3.7326 | 281.2013 | 7.6 | 178.1338 | 6.8477 | 225.0006 | 140.6006
3.7352 | 281.3902 | 7.783 | 178.0137 | 6.8481 | 224.9121 | 140.6951
3.7376 | 281.4809 | 7.619 | 178.208 | 6.846 | 225.1214 | 140.7404
3.7402 | 281.6449 | 7.863 | 178.0186 | 6.8456 | 224.9595 | 140.8225
3.7427 | 281.8095 | 7.91 | 178.0265 | 6.8455 | 224.9947 | 140.9047
3.7453 | 281.9245 | 8.009 | 177.9658 | 6.8439 | 224.9532 | 140.9622
3.7478 | 282.0641 | 7.468 | 178.5534 | 6.843 | 225.5641 | 141.0321
3.7504 | 282.2528 | 7.572 | 178.5123 | 6.8433 | 225.5544 | 141.1264
3.7528 | 282.319 | 7.984 | 178.1223 | 6.8407 | 225.1755 | 141.1595
3.7553 | 282.385 | 7.828 | 178.3003 | 6.8379 | 225.3645 | 141.1925
3.7576 | 282.5253 | 7.498 | 178.6771 | 6.8375 | 225.7647 | 141.2627
3.76 | 282.6406 | 7.188 | 179.0255 | 6.836 | 226.1323 | 141.3203
3.7625 | 282.7312 | 7.097 | 179.1467 | 6.834 | 226.2686 | 141.3656
3.7649 | 282.822 | 6.901 | 179.373 | 6.832 | 226.51 | 141.411
3.7672 | 282.8884 | 6.887 | 179.4091 | 6.8296 | 226.5572 | 141.4442
3.7697 | 282.9298 | 6.812 | 179.4979 | 6.8262 | 226.6529 | 141.4649
3.7721 | 283.0452 | 6.969 | 179.3794 | 6.825 | 226.5536 | 141.5226
3.7744 | 283.087 | 6.665 | 179.6973 | 6.8219 | 226.8785 | 141.5435
3.7767 | 283.2027 | 6.871 | 179.5299 | 6.8207 | 226.7303 | 141.6013
3.779 | 283.294 | 6.555 | 179.8763 | 6.8191 | 227.092 | 141.647
3.7813 | 283.3604 | 6.487 | 179.9665 | 6.8167 | 227.1932 | 141.6802
3.7835 | 283.4516 | 6.766 | 179.7179 | 6.815 | 226.9598 | 141.7258
3.7859 | 283.5181 | 6.596 | 179.91 | 6.8126 | 227.163 | 141.759
3.7882 | 283.6583 | 6.431 | 180.1218 | 6.8121 | 227.3981 | 141.8291
3.7905 | 283.8231 | 6.547 | 180.0607 | 6.8123 | 227.3646 | 141.9116
3.7929 | 283.9631 | 6.709 | 179.9454 | 6.8117 | 227.2726 | 141.9816
3.7953 | 284.0785 | 6.804 | 179.8888 | 6.8105 | 227.2352 | 142.0392
3.7976 | 284.1941 | 6.52 | 180.2114 | 6.8093 | 227.577 | 142.097
3.8 | 284.2848 | 6.732 | 180.0296 | 6.8074 | 227.4104 | 142.1424
3.8023 | 284.4004 | 6.868 | 179.9321 | 6.8063 | 227.3322 | 142.2002
3.8047 | 284.5158 | 6.571 | 180.2676 | 6.8051 | 227.6869 | 142.2579
3.8072 | 284.6309 | 6.131 | 180.746 | 6.8037 | 228.1844 | 142.3154
3.8095 | 284.6726 | 6.274 | 180.6169 | 6.8007 | 228.0623 | 142.3363
3.8119 | 284.7634 | 6.095 | 180.8261 | 6.7988 | 228.2867 | 142.3817
3.8142 | 284.9281 | 6.125 | 180.851 | 6.7989 | 228.3391 | 142.4641
3.8167 | 285.117 | 5.858 | 181.181 | 6.7995 | 228.7005 | 142.5585
3.8191 | 285.2321 | 6.358 | 180.7194 | 6.7981 | 228.258 | 142.616
3.8217 | 285.3961 | 6.347 | 180.785 | 6.7979 | 228.3511 | 142.6981
3.8242 | 285.4864 | 6.454 | 180.7081 | 6.7958 | 228.2892 | 142.7432
3.8267 | 285.6014 | 6.26 | 180.9405 | 6.7944 | 228.5407 | 142.8007
3.8291 | 285.6921 | 6.49 | 180.7407 | 6.7925 | 228.3561 | 142.8461
3.8315 | 285.758 | 6.027 | 181.2257 | 6.7899 | 228.852 | 142.879
3.8339 | 285.9224 | 6.296 | 181.0115 | 6.7899 | 228.6652 | 142.9612
3.8363 | 286.0131 | 6.451 | 180.8867 | 6.788 | 228.5556 | 143.0066
3.8388 | 286.1281 | 6.188 | 181.188 | 6.7867 | 228.8761 | 143.0641
3.8412 | 286.1942 | 6.323 | 181.0751 | 6.7842 | 228.7741 | 143.0971
3.8436 | 286.3584 | 6.137 | 181.3158 | 6.7841 | 229.0422 | 143.1792
3.8462 | 286.5221 | 5.895 | 181.6124 | 6.7837 | 229.3661 | 143.2611
3.8488 | 286.7107 | 5.967 | 181.6032 | 6.7842 | 229.3883 | 143.3553
3.8513 | 286.8008 | 6.026 | 181.5743 | 6.782 | 229.3744 | 143.4004
3.8537 | 286.8669 | 5.49 | 182.1323 | 6.7795 | 229.9434 | 143.4334
3.8563 | 287.006 | 5.683 | 181.9857 | 6.7786 | 229.82 | 143.503
3.8589 | 287.1699 | 5.487 | 182.2363 | 6.7784 | 230.098 | 143.585
3.8613 | 287.2603 | 5.463 | 182.2904 | 6.7764 | 230.1671 | 143.6301
3.8637 | 287.4001 | 5.207 | 182.593 | 6.7758 | 230.493 | 143.7
3.8663 | 287.5148 | 5.298 | 182.5403 | 6.7743 | 230.4594 | 143.7574
3.8687 | 287.6297 | 5.016 | 182.8606 | 6.773 | 230.7989 | 143.8149
3.8711 | 287.8187 | 5.24 | 182.6996 | 6.7737 | 230.6693 | 143.9093
3.8737 | 288.0071 | 5.32 | 182.6824 | 6.7741 | 230.6836 | 144.0036
3.8761 | 288.1467 | 5.477 | 182.5719 | 6.7734 | 230.5963 | 144.0733
3.8786 | 288.2616 | 4.899 | 183.1882 | 6.772 | 231.2318 | 144.1308
3.8811 | 288.3273 | 5.148 | 182.9611 | 6.7694 | 231.0157 | 144.1637
3.8834 | 288.3687 | 4.944 | 183.1789 | 6.7663 | 231.2404 | 144.1844
3.8859 | 288.4836 | 5.071 | 183.0902 | 6.765 | 231.1708 | 144.2418
3.8883 | 288.5496 | 5.049 | 183.1342 | 6.7625 | 231.2258 | 144.2748
3.8907 | 288.6155 | 5.076 | 183.1292 | 6.7601 | 231.2318 | 144.3078
3.8931 | 288.6569 | 5.17 | 183.049 | 6.757 | 231.1585 | 144.3285
3.8954 | 288.7231 | 4.961 | 183.28 | 6.7546 | 231.4006 | 144.3616
3.8979 | 288.7643 | 4.867 | 183.3878 | 6.7514 | 231.5151 | 144.3821
3.9002 | 288.855 | 4.811 | 183.474 | 6.7497 | 231.6165 | 144.4275
3.9026 | 288.9947 | 4.628 | 183.7036 | 6.7492 | 231.8694 | 144.4974
3.905 | 289.1341 | 4.563 | 183.815 | 6.7485 | 232.0041 | 144.5671
3.9074 | 289.2986 | 4.505 | 183.9279 | 6.7487 | 232.1443 | 144.6493
3.9099 | 289.4624 | 5.101 | 183.3865 | 6.7485 | 231.6302 | 144.7312
3.9124 | 289.6018 | 4.62 | 183.9139 | 6.7478 | 232.1809 | 144.8009
3.9149 | 289.7656 | 4.773 | 183.8155 | 6.7476 | 232.1098 | 144.8828
3.9174 | 289.9047 | 4.844 | 183.7909 | 6.7468 | 232.1084 | 144.9524
3.9198 | 290.0198 | 4.783 | 183.8903 | 6.7456 | 232.2269 | 145.0099
3.9224 | 290.1589 | 4.58 | 184.1396 | 6.7448 | 232.4995 | 145.0795
3.9248 | 290.2 | 4.825 | 183.9083 | 6.7416 | 232.275 | 145.1
3.9273 | 290.2902 | 4.748 | 184.0154 | 6.7397 | 232.3971 | 145.1451
3.9298 | 290.405 | 4.561 | 184.2407 | 6.7384 | 232.6415 | 145.2025
3.9323 | 290.5687 | 4.593 | 184.2632 | 6.7382 | 232.6914 | 145.2844
3.9348 | 290.6589 | 4.286 | 184.6003 | 6.7363 | 233.0435 | 145.3295
3.9374 | 290.7732 | 4.497 | 184.4274 | 6.7347 | 232.8896 | 145.3866
3.9399 | 290.8878 | 4.573 | 184.3896 | 6.7333 | 232.8709 | 145.4439
3.9424 | 290.9534 | 4.817 | 184.1675 | 6.7307 | 232.6597 | 145.4767
3.9449 | 291.0682 | 4.902 | 184.1207 | 6.7294 | 232.6321 | 145.5341
3.9473 | 291.1338 | 4.423 | 184.6216 | 6.7269 | 233.1439 | 145.5669
3.9498 | 291.1994 | 4.436 | 184.6305 | 6.7243 | 233.1637 | 145.5997
3.9522 | 291.3387 | 4.907 | 184.2059 | 6.7237 | 232.7623 | 145.6693
3.9546 | 291.4293 | 4.434 | 184.7091 | 6.722 | 233.2807 | 145.7147
3.957 | 291.5197 | 4.214 | 184.9592 | 6.7202 | 233.5459 | 145.7599
3.9594 | 291.6836 | 3.952 | 185.2759 | 6.7202 | 233.8898 | 145.8418
3.962 | 291.9209 | 4.324 | 184.983 | 6.7219 | 233.6364 | 145.9604
3.9645 | 292.1336 | 3.881 | 185.4969 | 6.7229 | 234.1858 | 146.0668
3.967 | 292.2974 | 3.886 | 185.5465 | 6.7229 | 234.2627 | 146.1487
3.9695 | 292.3873 | 4.062 | 185.4004 | 6.7209 | 234.1317 | 146.1937
3.972 | 292.5266 | 4.06 | 185.4489 | 6.7202 | 234.2033 | 146.2633
3.9745 | 292.6164 | 4.156 | 185.3828 | 6.7182 | 234.1522 | 146.3082
3.977 | 292.7309 | 4.066 | 185.511 | 6.7168 | 234.2994 | 146.3654
3.9794 | 292.7966 | 3.656 | 185.9429 | 6.7144 | 234.7423 | 146.3983
3.9819 | 292.8867 | 3.802 | 185.8269 | 6.7125 | 234.6414 | 146.4434
3.9842 | 292.9036 | 3.736 | 185.8985 | 6.709 | 234.7158 | 146.4518
3.9865 | 292.9451 | 4.066 | 185.5824 | 6.7061 | 234.4066 | 146.4726
3.9889 | 293.0111 | 3.666 | 186.0044 | 6.7039 | 234.8396 | 146.5056
3.9912 | 293.1262 | 3.9 | 185.8087 | 6.7029 | 234.6631 | 146.5631
3.9936 | 293.2411 | 3.941 | 185.806 | 6.7017 | 234.6796 | 146.6206
3.9959 | 293.3808 | 3.621 | 186.1726 | 6.7013 | 235.0694 | 146.6904
3.9982 | 293.4222 | 3.664 | 186.1434 | 6.6985 | 235.0471 | 146.7111
4.0005 | 293.4882 | 3.192 | 186.6374 | 6.6962 | 235.5521 | 146.7441
4.0029 | 293.5787 | 3.372 | 186.4876 | 6.6946 | 235.4174 | 146.7894
4.0052 | 293.6202 | 3.262 | 186.6114 | 6.6918 | 235.5481 | 146.8101
4.0076 | 293.6859 | 3.244 | 186.6513 | 6.6894 | 235.599 | 146.843
4.0099 | 293.7519 | 3.822 | 186.0953 | 6.6872 | 235.0539 | 146.8759
4.0122 | 293.867 | 3.47 | 186.4857 | 6.6862 | 235.4635 | 146.9335
4.0146 | 293.9572 | 3.337 | 186.6487 | 6.6845 | 235.6416 | 146.9786
4.017 | 294.1212 | 3.341 | 186.6994 | 6.6846 | 235.7196 | 147.0606
4.0193 | 294.3099 | 3.17 | 186.9333 | 6.6854 | 235.9849 | 147.1549
4.0217 | 294.4738 | 3.147 | 187.0109 | 6.6855 | 236.0899 | 147.2369
4.0242 | 294.6374 | 2.9928 | 187.2197 | 6.6855 | 236.3259 | 147.3187
4.0266 | 294.7522 | 3.12 | 187.1307 | 6.6843 | 236.2561 | 147.3761
4.029 | 294.8179 | 3.23 | 187.0426 | 6.682 | 236.179 | 147.409
4.0315 | 294.9567 | 3.399 | 186.9199 | 6.6812 | 236.0794 | 147.4784
4.034 | 295.0713 | 3.169 | 187.1881 | 6.68 | 236.3666 | 147.5356
4.0364 | 295.1613 | 3.036 | 187.3511 | 6.6782 | 236.5446 | 147.5806
4.0389 | 295.3249 | 3.025 | 187.4166 | 6.6781 | 236.6374 | 147.6624
4.0414 | 295.4148 | 2.8686 | 187.603 | 6.6763 | 236.8388 | 147.7074
4.0437 | 295.4805 | 3.062 | 187.4315 | 6.674 | 236.6783 | 147.7403
4.0462 | 295.6196 | 3.448 | 187.0919 | 6.6733 | 236.3618 | 147.8098
4.0488 | 295.7338 | 2.9847 | 187.5932 | 6.672 | 236.8822 | 147.8669
4.0511 | 295.8731 | 3.16 | 187.4644 | 6.6715 | 236.7765 | 147.9365
4.0537 | 295.9873 | 2.8096 | 187.8528 | 6.6701 | 237.1841 | 147.9937
4.0561 | 296.1263 | 2.3492 | 188.3596 | 6.6695 | 237.714 | 148.0632
4.0586 | 296.2653 | 2.3651 | 188.39 | 6.6689 | 237.7676 | 148.1327
4.0611 | 296.4286 | 2.451 | 188.3585 | 6.6687 | 237.7633 | 148.2143
4.0636 | 296.4695 | 2.7318 | 188.0914 | 6.6657 | 237.5029 | 148.2347
4.0662 | 296.5346 | 2.7479 | 188.097 | 6.6631 | 237.5194 | 148.2673
4.0686 | 296.6491 | 2.8622 | 188.0208 | 6.6619 | 237.4623 | 148.3245
4.0711 | 296.6899 | 2.7426 | 188.154 | 6.6589 | 237.6023 | 148.3449
4.0734 | 296.7557 | 2.3142 | 188.6044 | 6.6567 | 238.0637 | 148.3779
4.0757 | 296.8707 | 2.1661 | 188.7908 | 6.6557 | 238.2692 | 148.4353
4.0782 | 296.9851 | 2.4182 | 188.5768 | 6.6545 | 238.0743 | 148.4925
4.0805 | 297.0754 | 2.3754 | 188.6497 | 6.6529 | 238.1623 | 148.5377
4.083 | 297.2632 | 2.5918 | 188.4959 | 6.6534 | 238.0398 | 148.6316
4.0854 | 297.3779 | 2.4672 | 188.6588 | 6.6523 | 238.2217 | 148.6889
4.0878 | 297.468 | 2.7704 | 188.3856 | 6.6506 | 237.9636 | 148.734
4.0902 | 297.6317 | 2.1927 | 189.0179 | 6.6507 | 238.6231 | 148.8158
4.0926 | 297.7463 | 1.73 | 190.5188 | 6.6496 | 240.1431 | 148.8731
4.095 | 297.91 | 2.275 | 189.0283 | 6.6497 | 238.68 | 148.955
4.0975 | 298.0979 | 1.7999 | 189.5661 | 6.6503 | 239.2491 | 149.049
4.0999 | 298.1387 | 1.7683 | 189.6113 | 6.6473 | 239.3011 | 149.0694
4.1023 | 298.1552 | 1.695 | 189.6901 | 6.6438 | 239.3826 | 149.0776
4.1047 | 298.2698 | 1.8983 | 189.525 | 6.6428 | 239.2366 | 149.1349
4.1072 | 298.3841 | 1.8335 | 189.6279 | 6.6416 | 239.3586 | 149.1921
4.1095 | 298.4499 | 1.7147 | 189.7686 | 6.6394 | 239.5103 | 149.225
4.112 | 298.5888 | 1.7098 | 189.8198 | 6.6388 | 239.5846 | 149.2944
4.1144 | 298.6295 | 1.8258 | 189.7174 | 6.6358 | 239.489 | 149.3148
4.1168 | 298.6463 | 1.3303 | 190.2185 | 6.6325 | 239.9928 | 149.3231
4.119 | 298.7123 | 1.4596 | 190.1112 | 6.6305 | 239.8965 | 149.3561
4.1214 | 298.8023 | 1.4632 | 190.1376 | 6.6288 | 239.938 | 149.4012
4.1238 | 298.9904 | 1.3735 | 190.29 | 6.6295 | 240.1217 | 149.4952
4.1263 | 299.1538 | 1.5131 | 190.2048 | 6.6295 | 240.0638 | 149.5769
4.1287 | 299.1945 | 1.5293 | 190.2022 | 6.6266 | 240.068 | 149.5973
4.1312 | 299.3333 | 1.4568 | 190.321 | 6.626 | 240.2099 | 149.6667
4.1337 | 299.4966 | 1.3088 | 190.5234 | 6.626 | 240.4395 | 149.7483
4.1362 | 299.7087 | 1.2291 | 190.6738 | 6.627 | 240.6253 | 149.8544
4.1388 | 299.8716 | 1.1406 | 190.8166 | 6.6268 | 240.7952 | 149.9358
4.1414 | 300.0589 | 1.339 | 190.6806 | 6.6271 | 240.6904 | 150.0294
4.1441 | 300.1724 | 0.8534 | 191.2041 | 6.6256 | 241.2328 | 150.0862
4.1465 | 300.1888 | 0.6634 | 191.3995 | 6.6221 | 241.431 | 150.0944
4.149 | 300.2538 | 0.6517 | 191.4329 | 6.6197 | 241.4752 | 150.1269
4.1516 | 300.3188 | 0.4538 | 191.6525 | 6.6172 | 241.7056 | 150.1594
4.154 | 300.384 | 0.7684 | 191.3596 | 6.6148 | 241.4236 | 150.192
4.1566 | 300.4979 | 0.7665 | 191.3995 | 6.6135 | 241.4825 | 150.249
4.1591 | 300.5629 | 0.8867 | 191.3009 | 6.6111 | 241.3947 | 150.2814
4.1616 | 300.6033 | 0.4286 | 191.7725 | 6.608 | 241.8731 | 150.3017
4.1641 | 300.742 | 0.6013 | 191.646 | 6.6074 | 241.7697 | 150.371
4.1667 | 300.8557 | 0.7899 | 191.4953 | 6.606 | 241.638 | 150.4279
4.1693 | 300.9452 | 0.9177 | 191.3974 | 6.6041 | 241.5549 | 150.4726
4.1719 | 301.0589 | 0.8034 | 191.5496 | 6.6027 | 241.726 | 150.5294
4.1743 | 301.1486 | 0.9925 | 191.3904 | 6.601 | 241.5818 | 150.5743
4.1769 | 301.2135 | 0.8673 | 191.5372 | 6.5985 | 241.7394 | 150.6067
4.1795 | 301.3517 | 0.546 | 191.9046 | 6.5977 | 242.1298 | 150.6758
4.182 | 301.4901 | 0.3043 | 192.1924 | 6.597 | 242.4407 | 150.745
4.1846 | 301.6773 | 0.6886 | 191.8705 | 6.5974 | 242.15 | 150.8386
4.1873 | 301.8397 | 0.5856 | 192.0276 | 6.597 | 242.3343 | 150.9199
4.1899 | 301.9534 | 0.6116 | 192.0395 | 6.5956 | 242.3651 | 150.9767
4.1925 | 302.067 | 0.5621 | 192.1269 | 6.5942 | 242.4714 | 151.0335
4.1951 | 302.2541 | 0.5266 | 192.2248 | 6.5946 | 242.6005 | 151.1271
4.1978 | 302.4655 | 0.3741 | 192.4477 | 6.5954 | 242.8587 | 151.2328
4.2004 | 302.6037 | 0.9398 | 191.9281 | 6.5946 | 242.362 | 151.3018
4.203 | 302.7173 | 0.7994 | 192.1064 | 6.5932 | 242.5592 | 151.3586
4.2055 | 302.8069 | 0.5505 | 192.3851 | 6.5915 | 242.8529 | 151.4034
4.208 | 302.8717 | 0.8534 | 192.1038 | 6.589 | 242.5825 | 151.4359
4.2106 | 302.9121 | 0.5715 | 192.3992 | 6.586 | 242.8845 | 151.456
4.2129 | 302.9776 | 0.2774 | 192.7151 | 6.5839 | 243.2114 | 151.4888
4.2153 | 303.043 | 0.1662 | 192.8481 | 6.5818 | 243.3553 | 151.5215
4.2178 | 303.1568 | 0.614 | 192.4383 | 6.5805 | 242.9644 | 151.5784
4.2202 | 303.1976 | 0.4705 | 192.5954 | 6.5777 | 243.1283 | 151.5988
4.2225 | 303.2632 | 0.5811 | 192.5066 | 6.5757 | 243.0505 | 151.6316
4.2249 | 303.4265 | 0.3372 | 192.805 | 6.5758 | 243.376 | 151.7132
4.2274 | 303.614 | 0.3331 | 192.8716 | 6.5764 | 243.4739 | 151.807
4.2299 | 303.7036 | 0.3359 | 192.8986 | 6.5747 | 243.5159 | 151.8518
4.2323 | 303.8178 | 0.0767 | 193.1959 | 6.5737 | 243.8322 | 151.9089
4.2347 | 303.9319 | 0.4326 | 192.878 | 6.5726 | 243.5333 | 151.9659
4.237 | 303.9974 | 0.4587 | 192.8738 | 6.5705 | 243.54 | 151.9987
4.2395 | 304.1359 | 0.1792 | 193.1994 | 6.5699 | 243.8888 | 152.068
4.242 | 304.201 | 0.5068 | 192.8935 | 6.5677 | 243.5937 | 152.1005
4.2444 | 304.3642 | 0.2458 | 193.2089 | 6.5678 | 243.9363 | 152.1821
4.2468 | 304.5517 | 0.0626 | 193.4546 | 6.5684 | 244.2132 | 152.2758
4.2493 | 304.6167 | 0.0406 | 193.4983 | 6.5661 | 244.2677 | 152.3083
4.2516 | 304.6577 | 0.2021 | 193.3505 | 6.5635 | 244.1267 | 152.3288
4.2541 | 304.7962 | 0.0145 | 193.5842 | 6.563 | 244.3836 | 152.3981
4.2565 | 304.9591 | -0.2658 | 193.9188 | 6.563 | 244.7454 | 152.4796
4.2589 | 305.0244 | 0.1388 | 193.536 | 6.5608 | 244.3734 | 152.5122
4.2613 | 305.1141 | 0.303 | 193.4017 | 6.5593 | 244.254 | 152.557
4.2637 | 305.2038 | -0.0876 | 193.8222 | 6.5577 | 244.6895 | 152.6019
4.2661 | 305.269 | 0.3012 | 193.4551 | 6.5555 | 244.3333 | 152.6345
4.2685 | 305.3832 | 0.1369 | 193.6575 | 6.5545 | 244.5547 | 152.6916
4.2709 | 305.5219 | 0.1298 | 193.7108 | 6.5541 | 244.6312 | 152.761
4.2733 | 305.6116 | -0.116 | 193.9865 | 6.5525 | 244.9218 | 152.8058
4.2757 | 305.6523 | 0.1707 | 193.7134 | 6.5498 | 244.6555 | 152.8262
4.278 | 305.6688 | -0.0935 | 193.9831 | 6.5467 | 244.9279 | 152.8344
4.2804 | 305.832 | 0.3782 | 193.5658 | 6.5468 | 244.5378 | 152.916
4.2828 | 306.0196 | -0.0468 | 194.0533 | 6.5475 | 245.0566 | 153.0098
4.2853 | 306.2556 | -0.1646 | 194.2498 | 6.5492 | 245.2924 | 153.1278
4.2878 | 306.4185 | -0.192 | 194.3315 | 6.5492 | 245.4012 | 153.2092
4.2903 | 306.5324 | -0.4733 | 194.6508 | 6.5481 | 245.7395 | 153.2662
4.2927 | 306.6218 | -0.4639 | 194.6712 | 6.5464 | 245.7748 | 153.3109
4.2952 | 306.7112 | -0.4981 | 194.7352 | 6.5447 | 245.8537 | 153.3556
4.2976 | 306.7763 | -0.7316 | 194.9904 | 6.5426 | 246.1198 | 153.3882
4.3 | 306.817 | -0.8244 | 195.0967 | 6.5399 | 246.2329 | 153.4085
4.3024 | 306.8822 | -0.7298 | 195.0239 | 6.5378 | 246.1709 | 153.4411
4.3047 | 306.9721 | -0.7298 | 195.0538 | 6.5363 | 246.2158 | 153.486
4.307 | 307.0619 | -0.4471 | 194.8011 | 6.5349 | 245.9781 | 153.531
4.3094 | 307.1516 | -1.2316 | 195.6155 | 6.5334 | 246.8074 | 153.5758
4.3118 | 307.3391 | -0.8545 | 195.3009 | 6.5341 | 246.524 | 153.6695
4.3143 | 307.5753 | -0.9665 | 195.4916 | 6.5358 | 246.7541 | 153.7876
4.3168 | 307.7623 | -1.1429 | 195.7303 | 6.5363 | 247.024 | 153.8811
4.3193 | 307.9006 | -0.8702 | 195.5037 | 6.5358 | 246.8205 | 153.9503
4.3217 | 307.9654 | -0.6943 | 195.3494 | 6.5336 | 246.677 | 153.9827
4.3243 | 308.0053 | -0.6672 | 195.3356 | 6.5305 | 246.6699 | 154.0027
4.3267 | 308.0707 | -1.0916 | 195.7818 | 6.5286 | 247.1269 | 154.0353
4.3291 | 308.1845 | -0.935 | 195.6632 | 6.5275 | 247.0272 | 154.0922
4.3317 | 308.3959 | -0.5116 | 195.3102 | 6.5285 | 246.7095 | 154.1979
4.3342 | 308.6073 | -0.674 | 195.5431 | 6.5296 | 246.9776 | 154.3036
4.3367 | 308.5984 | -0.6227 | 195.4888 | 6.5256 | 246.9219 | 154.2992
4.3392 | 308.6388 | -0.6138 | 195.4934 | 6.5228 | 246.9332 | 154.3194
4.3417 | 308.7768 | -1.3351 | 196.2607 | 6.5221 | 247.7235 | 154.3884
4.3443 | 308.939 | -1.4463 | 196.426 | 6.522 | 247.9158 | 154.4695
4.347 | 309.0522 | -1.3527 | 196.3701 | 6.5206 | 247.8788 | 154.5261
4.3494 | 309.1659 | -1.4576 | 196.5129 | 6.5196 | 248.0406 | 154.583
4.352 | 309.255 | -1.6542 | 196.7392 | 6.5178 | 248.2817 | 154.6275
4.3544 | 309.3442 | -1.6037 | 196.7184 | 6.5162 | 248.2758 | 154.6721
4.357 | 309.4332 | -1.345 | 196.4894 | 6.5144 | 248.0616 | 154.7166
4.3594 | 309.4738 | -1.611 | 196.7689 | 6.5118 | 248.3479 | 154.7369
4.3619 | 309.5383 | -1.6168 | 196.7962 | 6.5095 | 248.386 | 154.7692
4.3644 | 309.7007 | -1.7469 | 196.9805 | 6.5094 | 248.5973 | 154.8504
4.3668 | 309.7413 | -1.7739 | 197.021 | 6.5068 | 248.6445 | 154.8706
4.3693 | 309.8061 | -1.8383 | 197.107 | 6.5046 | 248.7413 | 154.903
4.3717 | 309.9934 | -2.2679 | 197.599 | 6.5053 | 249.2646 | 154.9967
4.3742 | 310.1557 | -2.2117 | 197.5969 | 6.5052 | 249.2896 | 155.0779
4.3767 | 310.3183 | -2.0241 | 197.4635 | 6.5053 | 249.1833 | 155.1592
4.3791 | 310.3589 | -1.7852 | 197.2382 | 6.5027 | 248.9646 | 155.1794
4.3815 | 310.4239 | -1.7087 | 197.1833 | 6.5006 | 248.9206 | 155.2119
4.3837 | 310.4894 | -1.8886 | 197.3851 | 6.4987 | 249.1333 | 155.2447
4.3861 | 310.5544 | -2.0583 | 197.5764 | 6.4967 | 249.3355 | 155.2772
4.3884 | 310.571 | -1.9436 | 197.4673 | 6.4937 | 249.2291 | 155.2855
4.3907 | 310.6362 | -2.1682 | 197.7136 | 6.4918 | 249.4863 | 155.3181
4.393 | 310.7259 | -2.2288 | 197.8041 | 6.4904 | 249.5917 | 155.3629
4.3954 | 310.8153 | -2.0633 | 197.6684 | 6.4889 | 249.471 | 155.4077
4.3977 | 310.905 | -2.1718 | 197.8068 | 6.4875 | 249.6243 | 155.4525
4.4001 | 311.0922 | -1.9786 | 197.676 | 6.4882 | 249.5247 | 155.5461
4.4025 | 311.3528 | -2.2477 | 198.032 | 6.4906 | 249.9241 | 155.6764
4.4051 | 311.5393 | -2.1065 | 197.9529 | 6.491 | 249.8761 | 155.7696
4.4076 | 311.7262 | -2.5353 | 198.444 | 6.4916 | 250.3984 | 155.8631
4.4102 | 311.8393 | -2.5164 | 198.4628 | 6.4904 | 250.436 | 155.9196
4.4127 | 312.0015 | -2.6559 | 198.6564 | 6.4903 | 250.6567 | 156.0008
4.4153 | 312.1146 | -2.7505 | 198.7887 | 6.489 | 250.8078 | 156.0573
4.4179 | 312.2279 | -2.9467 | 199.0227 | 6.4879 | 251.0606 | 156.1139
4.4203 | 312.2681 | -2.9984 | 199.0878 | 6.4852 | 251.1325 | 156.1341
4.4229 | 312.4056 | -2.8818 | 199.017 | 6.4844 | 251.0846 | 156.2028
4.4255 | 312.5189 | -2.7838 | 198.9568 | 6.4833 | 251.0432 | 156.2594
4.4279 | 312.5349 | -2.6682 | 198.8465 | 6.4801 | 250.9357 | 156.2675
4.4303 | 312.6484 | -2.9232 | 199.1393 | 6.4791 | 251.2474 | 156.3242
4.4328 | 312.8353 | -2.7657 | 199.0441 | 6.4797 | 251.1834 | 156.4177
4.4351 | 312.8027 | -2.7357 | 199.0033 | 6.4756 | 251.137 | 156.4013
4.4375 | 312.9409 | -2.916 | 199.2296 | 6.4752 | 251.3865 | 156.4705
4.44 | 313.1277 | -2.7311 | 199.107 | 6.4758 | 251.295 | 156.5639
4.4424 | 313.2901 | -2.8122 | 199.2422 | 6.4759 | 251.4573 | 156.6451
4.4448 | 313.3306 | -3.2288 | 199.6723 | 6.4733 | 251.8941 | 156.6653
4.4473 | 313.3219 | -3.4039 | 199.8445 | 6.4695 | 252.0648 | 156.6609
4.4496 | 313.3381 | -3.2878 | 199.7338 | 6.4665 | 251.9569 | 156.6691
4.452 | 313.403 | -3.2328 | 199.7005 | 6.4645 | 251.9343 | 156.7015
4.4543 | 313.517 | -3.4845 | 199.9902 | 6.4637 | 252.243 | 156.7585
4.4567 | 313.6065 | -3.1932 | 199.7287 | 6.4623 | 251.9965 | 156.8033
4.459 | 313.818 | -3.2189 | 199.8249 | 6.4636 | 252.1279 | 156.909
4.4614 | 314.0539 | -2.9385 | 199.6231 | 6.4654 | 251.9655 | 157.027
4.4638 | 314.1923 | -3.2855 | 200.0163 | 6.4652 | 252.3817 | 157.0962
4.4663 | 314.4277 | -3.2936 | 200.1028 | 6.4668 | 252.5074 | 157.2138
4.4687 | 314.5902 | -3.7652 | 200.6286 | 6.4669 | 253.0603 | 157.2951
4.4711 | 314.6551 | -3.6027 | 200.4877 | 6.4649 | 252.9302 | 157.3275
4.4736 | 314.744 | -3.4368 | 200.3515 | 6.4634 | 252.8088 | 157.372
4.4759 | 314.76 | -3.8624 | 200.7824 | 6.4603 | 253.2424 | 157.38
4.4783 | 314.8006 | -3.961 | 200.8945 | 6.4578 | 253.3613 | 157.4003
4.4806 | 314.8657 | -3.6594 | 200.6146 | 6.4559 | 253.0922 | 157.4328
4.4828 | 314.8821 | -3.7437 | 200.7044 | 6.4531 | 253.1848 | 157.4411
4.4852 | 314.9228 | -3.7765 | 200.7508 | 6.4506 | 253.2379 | 157.4614
4.4874 | 315.0614 | -3.8192 | 200.8397 | 6.4505 | 253.3499 | 157.5307
4.4899 | 315.2969 | -4.0065 | 201.1055 | 6.4522 | 253.655 | 157.6485
4.4923 | 315.2151 | -3.7347 | 200.8064 | 6.4469 | 253.3423 | 157.6076
4.4946 | 315.3532 | -4.3431 | 201.4608 | 6.4466 | 254.0197 | 157.6766
4.497 | 315.5157 | -4.1992 | 201.3711 | 6.4468 | 253.957 | 157.7578
4.4996 | 315.7265 | -4.4385 | 201.6807 | 6.4478 | 254.3017 | 157.8632
4.5021 | 315.9129 | -4.0938 | 201.3981 | 6.4483 | 254.0502 | 157.9564
4.5047 | 316.1234 | -4.2638 | 201.6383 | 6.4492 | 254.3255 | 158.0617
4.5073 | 316.2121 | -4.052 | 201.456 | 6.4476 | 254.158 | 158.106
4.5097 | 316.301 | -4.0623 | 201.496 | 6.446 | 254.2128 | 158.1505
4.5123 | 316.3649 | -4.1059 | 201.5609 | 6.4437 | 254.2884 | 158.1825
4.5148 | 316.405 | -4.1555 | 201.6238 | 6.4411 | 254.358 | 158.2025
4.5174 | 316.5666 | -4.4821 | 202.0043 | 6.4409 | 254.7654 | 158.2833
4.52 | 316.8018 | -4.3008 | 201.9014 | 6.4425 | 254.7017 | 158.4009
4.5226 | 316.7922 | -4.4713 | 202.0687 | 6.4385 | 254.8674 | 158.3961
4.5252 | 316.8808 | -4.5563 | 202.1832 | 6.4368 | 254.9967 | 158.4404
4.5279 | 317.1399 | -4.636 | 202.3493 | 6.4388 | 255.2059 | 158.5699
4.5305 | 317.2526 | -3.9692 | 201.7201 | 6.4375 | 254.5955 | 158.6263
4.533 | 317.1947 | -4.8652 | 202.5968 | 6.4326 | 255.4626 | 158.5974
4.5355 | 317.2836 | -4.5087 | 202.2699 | 6.4311 | 255.1505 | 158.6418
4.538 | 317.3966 | -4.8436 | 202.6425 | 6.43 | 255.5419 | 158.6983
4.5405 | 317.4854 | -4.52 | 202.3485 | 6.4285 | 255.2627 | 158.7427
4.5429 | 317.5743 | -4.4078 | 202.2659 | 6.4269 | 255.1949 | 158.7871
4.5453 | 317.4683 | -4.6942 | 202.517 | 6.4213 | 255.4284 | 158.7342
4.5476 | 317.5574 | -4.7905 | 202.643 | 6.4199 | 255.5692 | 158.7787
4.5501 | 317.7927 | -4.8467 | 202.7776 | 6.4216 | 255.7431 | 158.8964
4.5526 | 317.7839 | -4.7864 | 202.7144 | 6.4179 | 255.6784 | 158.892
4.555 | 317.9218 | -4.6382 | 202.6121 | 6.4176 | 255.5991 | 158.9609
4.5575 | 318.2057 | -4.9708 | 203.0394 | 6.4202 | 256.0736 | 159.1028
4.56 | 318.3918 | -4.6495 | 202.7801 | 6.4208 | 255.8454 | 159.1959
4.5624 | 318.3833 | -4.6122 | 202.74 | 6.4172 | 255.8038 | 159.1916
4.5649 | 318.4965 | -4.4555 | 202.621 | 6.4162 | 255.7037 | 159.2482
4.5673 | 318.6343 | -4.353 | 202.5644 | 6.4159 | 255.6702 | 159.3172
4.5697 | 318.7478 | -5.104 | 203.3533 | 6.415 | 256.4779 | 159.3739
4.572 | 318.7639 | -5.5311 | 203.7857 | 6.4121 | 256.913 | 159.3819
4.5743 | 318.8043 | -5.3174 | 203.5855 | 6.4097 | 256.7196 | 159.4022
4.5767 | 318.991 | -5.2036 | 203.5339 | 6.4104 | 256.6991 | 159.4955
4.5792 | 319.275 | -5.2197 | 203.6447 | 6.4132 | 256.8572 | 159.6375
4.5817 | 319.3637 | -5.6044 | 204.059 | 6.4117 | 257.2863 | 159.6819
4.5842 | 319.5254 | -5.4858 | 203.9943 | 6.4117 | 257.2485 | 159.7627
4.5868 | 319.6869 | -5.5389 | 204.1012 | 6.4115 | 257.3823 | 159.8434
4.5893 | 319.7998 | -5.7997 | 204.3996 | 6.4104 | 257.6996 | 159.8999
4.5919 | 319.8638 | -5.5752 | 204.1965 | 6.4083 | 257.5071 | 159.9319
4.5944 | 319.9279 | -5.5087 | 204.1513 | 6.4062 | 257.4726 | 159.9639
4.597 | 319.9919 | -6.014 | 204.678 | 6.404 | 258.01 | 159.996
4.5994 | 320.0562 | -5.6337 | 204.3191 | 6.402 | 257.6618 | 160.0281
4.602 | 320.1447 | -5.393 | 204.1079 | 6.4004 | 257.4653 | 160.0723
4.6044 | 320.0626 | -5.6508 | 204.3383 | 6.3952 | 257.6821 | 160.0313
4.6068 | 320.1272 | -5.7678 | 204.4769 | 6.3932 | 257.8314 | 160.0636
4.6094 | 320.362 | -5.3885 | 204.1758 | 6.3948 | 257.5695 | 160.181
4.6119 | 320.4992 | -5.2688 | 204.1019 | 6.3943 | 257.5184 | 160.2496
4.6144 | 320.6855 | -5.4853 | 204.3805 | 6.3949 | 257.828 | 160.3427
4.6171 | 320.8951 | -5.4043 | 204.3693 | 6.3956 | 257.8518 | 160.4475
4.6197 | 321.0076 | -5.2161 | 204.2186 | 6.3944 | 257.7199 | 160.5038
4.6223 | 321.0716 | -5.5127 | 204.5366 | 6.3923 | 258.0485 | 160.5358
4.6247 | 321.1359 | -5.6779 | 204.7232 | 6.3903 | 258.2459 | 160.568
4.6273 | 321.2487 | -5.5739 | 204.6568 | 6.3892 | 258.1982 | 160.6243
4.6297 | 321.4349 | -5.3611 | 204.5061 | 6.3898 | 258.0786 | 160.7175
4.6323 | 321.6696 | -6.0231 | 205.2463 | 6.3914 | 258.8579 | 160.8348
4.6347 | 321.7339 | -5.6318 | 204.8764 | 6.3894 | 258.4987 | 160.8669
4.6372 | 321.8225 | -5.447 | 204.7212 | 6.3879 | 258.3583 | 160.9113
4.6398 | 322.1057 | -5.451 | 204.8196 | 6.3904 | 258.5039 | 161.0529
4.6423 | 322.0721 | -5.4417 | 204.7991 | 6.3862 | 258.4778 | 161.0361
4.6448 | 322.2339 | -5.7197 | 205.131 | 6.3863 | 258.8366 | 161.1169
4.6473 | 322.3954 | -5.5424 | 205.0075 | 6.3863 | 258.7401 | 161.1977
4.6499 | 322.5569 | -5.9241 | 205.4431 | 6.3863 | 259.2025 | 161.2784
4.6525 | 322.6693 | -5.5936 | 205.15 | 6.3851 | 258.9283 | 161.3347
4.655 | 322.8067 | -5.8641 | 205.4663 | 6.3847 | 259.2674 | 161.4033
4.6575 | 322.895 | -5.9002 | 205.5319 | 6.3831 | 259.3477 | 161.4475
4.6599 | 322.9107 | -6.1689 | 205.8058 | 6.3802 | 259.6242 | 161.4553
4.6624 | 322.8042 | -6.0982 | 205.6996 | 6.3745 | 259.5003 | 161.4021
4.6646 | 322.7472 | -6.4487 | 206.0311 | 6.3702 | 259.8223 | 161.3736
4.667 | 322.8848 | -6.4893 | 206.1176 | 6.3699 | 259.9317 | 161.4424
4.6695 | 323.1438 | -6.3268 | 206.0414 | 6.372 | 259.8987 | 161.5719
4.6719 | 323.1351 | -6.3375 | 206.0492 | 6.3685 | 259.905 | 161.5675
4.6744 | 323.3456 | -6.6756 | 206.4575 | 6.3697 | 260.3484 | 161.6728
4.6769 | 323.5072 | -6.1599 | 205.9956 | 6.3698 | 259.9135 | 161.7536
4.6794 | 323.5711 | -6.257 | 206.114 | 6.3677 | 260.0426 | 161.7856
4.6819 | 323.6597 | -6.1617 | 206.0483 | 6.3662 | 259.9915 | 161.8298
4.6843 | 323.6994 | -6.2916 | 206.1914 | 6.3637 | 260.1413 | 161.8497
4.6869 | 323.8608 | -6.6968 | 206.6504 | 6.3637 | 260.6272 | 161.9304
4.6893 | 323.9737 | -6.5414 | 206.5326 | 6.3628 | 260.5283 | 161.9869
4.6918 | 324.0378 | -6.6526 | 206.6652 | 6.3608 | 260.6715 | 162.0189
4.6942 | 324.0291 | -6.7152 | 206.7249 | 6.3574 | 260.7297 | 162.0145
4.6966 | 324.1907 | -6.889 | 206.9526 | 6.3575 | 260.9844 | 162.0954
4.6992 | 324.4496 | -6.707 | 206.8569 | 6.3596 | 260.9318 | 162.2248
4.7016 | 324.4893 | -6.964 | 207.1271 | 6.3571 | 261.2087 | 162.2447
4.7041 | 324.6022 | -7.3074 | 207.5081 | 6.3561 | 261.6085 | 162.3011
4.7064 | 324.7399 | -7.0864 | 207.333 | 6.3559 | 261.4564 | 162.37
4.7088 | 324.7799 | -7.351 | 207.611 | 6.3535 | 261.741 | 162.39
4.7111 | 324.7227 | -7.1526 | 207.3935 | 6.3492 | 261.5139 | 162.3613
4.7135 | 324.7383 | -6.8016 | 207.0477 | 6.3463 | 261.1707 | 162.3691
4.7159 | 324.8029 | -7.0176 | 207.2852 | 6.3446 | 261.4191 | 162.4015
4.7183 | 324.8916 | -7.4366 | 207.7338 | 6.3432 | 261.8824 | 162.4458
4.7206 | 324.9803 | -7.4757 | 207.8025 | 6.3419 | 261.9659 | 162.4902
4.7229 | 324.8746 | -7.4204 | 207.7119 | 6.3366 | 261.8577 | 162.4373
4.7253 | 325.0365 | -7.1062 | 207.4517 | 6.3368 | 261.6244 | 162.5182
4.7277 | 325.3201 | -6.9932 | 207.4332 | 6.3396 | 261.6533 | 162.6601
4.7302 | 325.5057 | -7.2197 | 207.7216 | 6.3402 | 261.9726 | 162.7529
4.7328 | 325.7642 | -7.3555 | 207.9436 | 6.3421 | 262.2376 | 162.8821
4.7355 | 326.0224 | -7.4424 | 208.1165 | 6.344 | 262.4536 | 163.0112
4.738 | 326.1595 | -7.6377 | 208.3575 | 6.3436 | 262.7175 | 163.0798
4.7406 | 326.2961 | -7.6836 | 208.449 | 6.343 | 262.8316 | 163.148
4.7431 | 326.4573 | -7.711 | 208.5301 | 6.343 | 262.9397 | 163.2287
4.7457 | 326.5939 | -7.5328 | 208.3974 | 6.3424 | 262.8297 | 163.2969
4.7483 | 326.7307 | -7.7834 | 208.6936 | 6.3419 | 263.1488 | 163.3654
4.7508 | 326.8675 | -7.7223 | 208.6781 | 6.3413 | 263.1561 | 163.4338
4.7533 | 326.8826 | -7.9357 | 208.8966 | 6.3383 | 263.377 | 163.4413
4.7558 | 326.9222 | -7.8281 | 208.8022 | 6.3358 | 263.2892 | 163.4611
4.7583 | 327.2054 | -7.621 | 208.6895 | 6.3385 | 263.2237 | 163.6027
4.7607 | 327.2694 | -7.5768 | 208.6666 | 6.3366 | 263.2115 | 163.6347
4.7631 | 327.285 | -7.8906 | 208.9856 | 6.3337 | 263.5331 | 163.6425
4.7655 | 327.3248 | -7.9672 | 209.0755 | 6.3314 | 263.6296 | 163.6624
4.7678 | 327.365 | -7.8123 | 208.934 | 6.3291 | 263.4948 | 163.6825
4.7702 | 327.4052 | -8.2111 | 209.3462 | 6.3269 | 263.9137 | 163.7026
4.7724 | 327.5186 | -8.2304 | 209.4033 | 6.3263 | 263.9897 | 163.7593
4.7747 | 327.5588 | -8.4981 | 209.6844 | 6.324 | 264.2775 | 163.7794
4.7771 | 327.6476 | -8.1891 | 209.405 | 6.3228 | 264.0129 | 163.8238
4.7794 | 327.5904 | -8.5661 | 209.7629 | 6.3186 | 264.3613 | 163.7952
4.7815 | 327.6798 | -8.4352 | 209.6618 | 6.3176 | 264.2751 | 163.8399
4.7839 | 327.8657 | -8.5009 | 209.7895 | 6.3183 | 264.4338 | 163.9329
4.7864 | 328.1976 | -8.1882 | 209.5874 | 6.322 | 264.287 | 164.0988
4.7888 | 328.3592 | -8.5261 | 209.9792 | 6.3222 | 264.7057 | 164.1796
4.7913 | 328.4718 | -8.3703 | 209.8609 | 6.3213 | 264.6062 | 164.2359
4.7937 | 328.6575 | -8.7029 | 210.2554 | 6.3219 | 265.0317 | 164.3288
4.7963 | 328.7452 | -8.7953 | 210.377 | 6.3203 | 265.1679 | 164.3726
4.7988 | 328.8092 | -8.843 | 210.4461 | 6.3184 | 265.2476 | 164.4046
4.8013 | 328.9218 | -8.9608 | 210.6014 | 6.3175 | 265.4217 | 164.4609
4.8037 | 328.937 | -8.9395 | 210.5852 | 6.3146 | 265.408 | 164.4685
4.8062 | 329.1713 | -9.224 | 210.9478 | 6.3162 | 265.8097 | 164.5857
4.8087 | 329.2106 | -9.3541 | 211.091 | 6.3137 | 265.9594 | 164.6053
4.8111 | 329.1287 | -9.1426 | 210.8522 | 6.3088 | 265.7069 | 164.5643
4.8135 | 329.2172 | -9.1335 | 210.8726 | 6.3075 | 265.7421 | 164.6086
4.8161 | 329.4512 | -8.9886 | 210.8057 | 6.3091 | 265.7142 | 164.7256
4.8185 | 329.5151 | -9.2533 | 211.0917 | 6.3072 | 266.0108 | 164.7575
4.821 | 329.5546 | -8.8335 | 210.685 | 6.3048 | 265.6108 | 164.7773
4.8235 | 329.6185 | -9.1385 | 211.0113 | 6.3029 | 265.9477 | 164.8092
4.8258 | 329.6096 | -9.4235 | 211.2934 | 6.2996 | 266.2283 | 164.8048
4.8282 | 329.552 | -8.8964 | 210.7471 | 6.2952 | 265.6724 | 164.776
4.8306 | 329.6651 | -8.878 | 210.7664 | 6.2946 | 265.7106 | 164.8326
4.833 | 329.8266 | -8.9846 | 210.9268 | 6.2948 | 265.8979 | 164.9133
4.8353 | 330.0368 | -8.7372 | 210.7495 | 6.296 | 265.7556 | 165.0184
4.8378 | 330.1493 | -8.8298 | 210.8796 | 6.2951 | 265.9045 | 165.0747
4.8402 | 330.1404 | -8.7042 | 210.751 | 6.2918 | 265.7744 | 165.0702
4.8427 | 330.3016 | -8.7344 | 210.8349 | 6.292 | 265.8852 | 165.1508
4.8451 | 330.6088 | -8.8258 | 211.0287 | 6.2951 | 266.1302 | 165.3044
4.8475 | 330.7703 | -8.9971 | 211.2539 | 6.2953 | 266.3822 | 165.3851
4.8501 | 330.9311 | -8.6431 | 210.9535 | 6.2954 | 266.1087 | 165.4656
4.8525 | 331.068 | -9.3222 | 211.6782 | 6.295 | 266.8562 | 165.534
4.855 | 331.2048 | -9.1552 | 211.5568 | 6.2946 | 266.7576 | 165.6024
4.8574 | 331.2932 | -8.9576 | 211.3887 | 6.2933 | 266.6042 | 165.6466
4.8598 | 331.3329 | -9.1241 | 211.5684 | 6.291 | 266.7906 | 165.6665
4.8622 | 331.4213 | -9.049 | 211.5228 | 6.2898 | 266.7597 | 165.7107
4.8645 | 331.5586 | -9.0259 | 211.5454 | 6.2896 | 266.8052 | 165.7793
4.867 | 331.6952 | -8.9001 | 211.4652 | 6.2891 | 266.7477 | 165.8476
4.8694 | 331.8079 | -8.7061 | 211.3087 | 6.2883 | 266.61 | 165.9039
4.8718 | 331.8719 | -9.2047 | 211.8287 | 6.2866 | 267.1407 | 165.936
4.8742 | 332.1306 | -9.3168 | 212.027 | 6.2888 | 267.3821 | 166.0653
4.8767 | 332.2187 | -9.2087 | 211.9483 | 6.2874 | 267.318 | 166.1093
4.8791 | 332.2827 | -9.2974 | 212.0583 | 6.2856 | 267.4388 | 166.1414
4.8815 | 332.3951 | -9.3942 | 212.1926 | 6.2848 | 267.5918 | 166.1976
4.8839 | 332.5078 | -9.6299 | 212.4658 | 6.284 | 267.8838 | 166.2539
4.8863 | 332.5475 | -9.6749 | 212.5241 | 6.2817 | 267.9486 | 166.2737
4.8887 | 332.7088 | -9.8559 | 212.7588 | 6.282 | 268.2103 | 166.3544
4.8911 | 332.7728 | -10.0583 | 212.9826 | 6.2802 | 268.4447 | 166.3864
4.8935 | 332.7638 | -9.9454 | 212.8667 | 6.2769 | 268.3273 | 166.3819
4.8959 | 332.8035 | -9.6475 | 212.582 | 6.2747 | 268.0492 | 166.4017
4.8983 | 332.7942 | -9.4891 | 212.4205 | 6.2713 | 267.8862 | 166.3971
4.9007 | 332.9069 | -9.7979 | 212.7669 | 6.2706 | 268.2513 | 166.4534
4.9032 | 333.1652 | -9.8149 | 212.87 | 6.2727 | 268.3975 | 166.5826
4.9057 | 333.3259 | -9.7321 | 212.8407 | 6.2727 | 268.3951 | 166.663
4.9083 | 333.4137 | -9.8068 | 212.9447 | 6.2713 | 268.5136 | 166.7068
4.9107 | 333.5746 | -10.1974 | 213.3889 | 6.2714 | 268.9847 | 166.7873
4.9133 | 333.711 | -10.0656 | 213.3026 | 6.2709 | 268.9211 | 166.8555
4.9158 | 333.7988 | -10.2681 | 213.5344 | 6.2695 | 269.1675 | 166.8994
4.9184 | 333.8378 | -10.2196 | 213.4989 | 6.267 | 269.1385 | 166.9189
4.9209 | 333.8769 | -10.2969 | 213.5892 | 6.2646 | 269.2354 | 166.9385
4.9234 | 334.0619 | -10.6182 | 213.9722 | 6.2651 | 269.6492 | 167.031
4.9259 | 334.1985 | -10.2255 | 213.625 | 6.2648 | 269.3248 | 167.0993
4.9284 | 334.189 | -10.6818 | 214.0781 | 6.2613 | 269.7763 | 167.0945
4.9309 | 334.1797 | -10.5885 | 213.9817 | 6.258 | 269.6783 | 167.0898
4.9334 | 334.3892 | -10.3167 | 213.7798 | 6.2591 | 269.5113 | 167.1946
4.9358 | 334.4286 | -10.3463 | 213.8225 | 6.2568 | 269.5606 | 167.2143
4.9383 | 334.5165 | -10.4039 | 213.9094 | 6.2555 | 269.6622 | 167.2583
4.9407 | 334.6048 | -10.2703 | 213.8052 | 6.2542 | 269.5727 | 167.3024
4.9433 | 334.6679 | -10.5814 | 214.1374 | 6.2522 | 269.9153 | 167.3339
4.9457 | 334.7075 | -10.8154 | 214.3846 | 6.25 | 270.1691 | 167.3537
4.9482 | 334.7465 | -10.229 | 213.8112 | 6.2476 | 269.6023 | 167.3733
4.9506 | 334.8104 | -10.0229 | 213.6264 | 6.2458 | 269.4281 | 167.4052
4.9531 | 334.9226 | -10.0377 | 213.6786 | 6.245 | 269.499 | 167.4613
4.9556 | 335.1075 | -10.7398 | 214.4423 | 6.2455 | 270.2936 | 167.5538
4.9582 | 335.2681 | -10.2865 | 214.0425 | 6.2456 | 269.9206 | 167.6341
4.9607 | 335.453 | -10.6924 | 214.5101 | 6.2461 | 270.4189 | 167.7265
4.9634 | 335.7588 | -10.6898 | 214.6094 | 6.2489 | 270.5692 | 167.8794
4.9661 | 335.9917 | -10.589 | 214.5862 | 6.2502 | 270.5849 | 167.9959
4.9688 | 336.1031 | -10.4927 | 214.5271 | 6.2491 | 270.5443 | 168.0516
4.9714 | 336.2877 | -10.5872 | 214.6831 | 6.2495 | 270.731 | 168.1438
4.974 | 336.3504 | -10.4395 | 214.5563 | 6.2474 | 270.6147 | 168.1752
4.9767 | 336.4377 | -10.5899 | 214.7358 | 6.2459 | 270.8088 | 168.2189
4.9793 | 336.525 | -10.9603 | 215.1353 | 6.2443 | 271.2228 | 168.2625
4.9819 | 336.5151 | -11.1974 | 215.3691 | 6.2409 | 271.455 | 168.2576
4.9845 | 336.6267 | -11.178 | 215.3869 | 6.2398 | 271.4914 | 168.3134
4.987 | 336.7143 | -11.1803 | 215.4184 | 6.2384 | 271.5375 | 168.3572
4.9896 | 336.729 | -11.3112 | 215.5542 | 6.2355 | 271.6757 | 168.3645
4.9921 | 336.7923 | -11.4932 | 215.7573 | 6.2336 | 271.8893 | 168.3961
4.9946 | 336.977 | -10.8001 | 215.1258 | 6.2342 | 271.2886 | 168.4885
4.9973 | 337.1612 | -10.7694 | 215.1565 | 6.2345 | 271.35 | 168.5806
4.9999 | 337.2731 | -11.1912 | 215.6156 | 6.2336 | 271.8277 | 168.6365
5.0025 | 337.4089 | -11.0984 | 215.568 | 6.2331 | 271.8029 | 168.7045
5.005 | 337.5207 | -10.7434 | 215.2503 | 6.2321 | 271.5038 | 168.7604
5.0077 | 337.6563 | -11.2042 | 215.7563 | 6.2315 | 272.0324 | 168.8282
5.0102 | 337.7924 | -11.1546 | 215.7521 | 6.2311 | 272.0508 | 168.8962
5.0128 | 337.7099 | -11.0191 | 215.5891 | 6.2263 | 271.874 | 168.8549
5.0152 | 337.7491 | -11.1393 | 215.7223 | 6.224 | 272.0138 | 168.8745
5.0178 | 337.8849 | -11.3846 | 216.0129 | 6.2234 | 272.327 | 168.9424
5.0204 | 338.0936 | -11.5647 | 216.2626 | 6.2244 | 272.6115 | 169.0468
5.023 | 338.2054 | -11.5881 | 216.3232 | 6.2234 | 272.6908 | 169.1027
5.0255 | 338.4143 | -11.4895 | 216.2943 | 6.2245 | 272.6967 | 169.2072
5.0281 | 338.5987 | -11.535 | 216.4012 | 6.2249 | 272.8343 | 169.2993
5.0307 | 338.7102 | -12.0272 | 216.9306 | 6.2239 | 273.3823 | 169.3551
5.0332 | 338.8465 | -11.6227 | 216.5715 | 6.2235 | 273.0459 | 169.4232
5.0357 | 338.8854 | -11.9774 | 216.9392 | 6.2212 | 273.4201 | 169.4427
5.0381 | 338.8277 | -12.0084 | 216.951 | 6.2171 | 273.4222 | 169.4138
5.0405 | 338.6245 | -11.8922 | 216.767 | 6.2102 | 273.2044 | 169.3122
5.0428 | 338.8097 | -12.0137 | 216.9503 | 6.2109 | 273.4185 | 169.4048
5.0453 | 338.946 | -12.1483 | 217.1303 | 6.2106 | 273.6213 | 169.473
5.0477 | 339.1068 | -12.2046 | 217.2402 | 6.2108 | 273.758 | 169.5534
5.0502 | 339.0974 | -12.2465 | 217.279 | 6.2076 | 273.7952 | 169.5487
5.0525 | 339.1371 | -12.6537 | 217.6994 | 6.2055 | 274.2222 | 169.5685
5.0549 | 339.2736 | -12.3256 | 217.4168 | 6.2053 | 273.9624 | 169.6368
5.0574 | 339.6039 | -12.8972 | 218.0985 | 6.2087 | 274.6991 | 169.8019
5.0599 | 339.6916 | -12.6596 | 217.8901 | 6.2074 | 274.5054 | 169.8458
5.0624 | 339.8033 | -12.6582 | 217.926 | 6.2065 | 274.5598 | 169.9016
5.0648 | 339.8669 | -12.511 | 217.8 | 6.2049 | 274.4445 | 169.9335
5.0672 | 339.8821 | -12.3638 | 217.6578 | 6.2022 | 274.3048 | 169.941
5.0697 | 339.994 | -12.8459 | 218.1772 | 6.2014 | 274.8429 | 169.997
5.0721 | 340.0817 | -12.7685 | 218.1291 | 6.2001 | 274.8093 | 170.0408
5.0745 | 339.9754 | -12.5276 | 217.8527 | 6.1951 | 274.5153 | 169.9877
5.0771 | 340.1599 | -12.8715 | 218.2581 | 6.1956 | 274.9514 | 170.0799
5.0795 | 340.1504 | -12.9655 | 218.349 | 6.1925 | 275.0407 | 170.0752
5.0821 | 340.2621 | -12.7924 | 218.2131 | 6.1916 | 274.9234 | 170.131
5.0847 | 340.5677 | -12.9057 | 218.4283 | 6.1944 | 275.1895 | 170.2838
5.0874 | 340.8969 | -12.5479 | 218.1802 | 6.1975 | 274.9964 | 170.4485
5.09 | 340.9114 | -12.7253 | 218.3624 | 6.1947 | 275.181 | 170.4557
5.0925 | 340.9745 | -12.6821 | 218.3403 | 6.1929 | 275.1694 | 170.4873
5.0951 | 341.1344 | -12.5831 | 218.2946 | 6.1928 | 275.1503 | 170.5672
5.0978 | 341.3425 | -12.5255 | 218.3063 | 6.1936 | 275.1968 | 170.6713
5.1004 | 341.5509 | -12.4741 | 218.3244 | 6.1946 | 275.2496 | 170.7755
5.103 | 341.5412 | -12.6469 | 218.494 | 6.1913 | 275.4175 | 170.7706
5.1054 | 341.5317 | -13.2923 | 219.1362 | 6.1881 | 276.0581 | 170.7658
5.1078 | 341.6438 | -13.0924 | 218.9737 | 6.1874 | 275.9143 | 170.8219
5.1104 | 341.7554 | -13.3324 | 219.2509 | 6.1865 | 276.2101 | 170.8777
5.1127 | 341.6491 | -13.0947 | 218.9777 | 6.1815 | 275.9192 | 170.8245
5.1151 | 341.81 | -12.7585 | 218.6952 | 6.1819 | 275.6635 | 170.905
5.1175 | 341.9949 | -13.2316 | 219.2299 | 6.1826 | 276.2291 | 170.9975
5.1199 | 342.1553 | -13.3032 | 219.355 | 6.1828 | 276.3808 | 171.0776
5.1223 | 342.2917 | -13.0952 | 219.1924 | 6.1825 | 276.241 | 171.1458
5.1248 | 342.4277 | -13.3171 | 219.4597 | 6.1822 | 276.531 | 171.2139
5.1272 | 342.5398 | -13.4517 | 219.6316 | 6.1815 | 276.7216 | 171.2699
5.1295 | 342.5794 | -13.4579 | 219.651 | 6.1795 | 276.7476 | 171.2897
5.132 | 342.6669 | -13.3967 | 219.619 | 6.1782 | 276.7302 | 171.3335
5.1343 | 342.779 | -13.6437 | 219.9034 | 6.1775 | 277.0332 | 171.3895
5.1368 | 342.9878 | -13.6505 | 219.9798 | 6.1786 | 277.1444 | 171.4939
5.1393 | 343.1724 | -13.8278 | 220.2186 | 6.1793 | 277.414 | 171.5862
5.1416 | 343.1149 | -13.6087 | 219.9803 | 6.1754 | 277.1661 | 171.5574
5.1441 | 343.2749 | -13.6279 | 220.0529 | 6.1754 | 277.2654 | 171.6375
5.1467 | 343.5317 | -13.5898 | 220.1004 | 6.1773 | 277.3556 | 171.7658
5.1491 | 343.4739 | -13.8093 | 220.3006 | 6.1733 | 277.5462 | 171.7369
5.1516 | 343.6341 | -13.9165 | 220.4612 | 6.1734 | 277.7336 | 171.8171
5.1541 | 343.7944 | -13.8409 | 220.439 | 6.1736 | 277.7381 | 171.8972
5.1566 | 343.8573 | -13.9047 | 220.5238 | 6.1718 | 277.8334 | 171.9287
5.159 | 343.848 | -13.794 | 220.41 | 6.1687 | 277.718 | 171.924
5.1614 | 343.7417 | -14.1217 | 220.7023 | 6.1638 | 277.9926 | 171.8709
5.1637 | 343.6842 | -14.0745 | 220.6359 | 6.1599 | 277.9166 | 171.8421
5.166 | 343.7723 | -13.5147 | 220.1055 | 6.1589 | 277.4008 | 171.8861
5.1683 | 343.6908 | -14.0236 | 220.5872 | 6.1546 | 277.869 | 171.8454
5.1706 | 343.7545 | -13.8877 | 220.4725 | 6.1531 | 277.765 | 171.8773
5.1729 | 344.0123 | -13.8823 | 220.5531 | 6.1553 | 277.8885 | 172.0062
5.1754 | 344.3423 | -13.7701 | 220.5509 | 6.1588 | 277.9413 | 172.1712
5.1779 | 344.5507 | -13.7306 | 220.5808 | 6.1598 | 278.006 | 172.2754
5.1803 | 344.7354 | -13.866 | 220.7778 | 6.1605 | 278.2337 | 172.3677
5.1828 | 344.8714 | -13.8688 | 220.8259 | 6.1602 | 278.3045 | 172.4357
5.1852 | 344.9833 | -14.4191 | 221.4135 | 6.1595 | 278.9108 | 172.4917
5.1875 | 345.1198 | -14.3029 | 221.3428 | 6.1594 | 278.8628 | 172.5599
5.1899 | 345.2075 | -14.6842 | 221.7534 | 6.1582 | 279.2879 | 172.6037
5.1922 | 345.2954 | -15.0865 | 222.185 | 6.1572 | 279.7342 | 172.6477
5.1946 | 345.4801 | -14.6783 | 221.8383 | 6.1579 | 279.4183 | 172.74
5.197 | 345.5193 | -14.4799 | 221.653 | 6.1558 | 279.2395 | 172.7596
5.1993 | 345.5102 | -14.6266 | 221.7967 | 6.1529 | 279.3817 | 172.7551
5.2018 | 345.7431 | -14.5771 | 221.8248 | 6.1544 | 279.4486 | 172.8715
5.2043 | 346.0241 | -14.3692 | 221.7106 | 6.1568 | 279.3813 | 173.0121
5.2066 | 345.7487 | -14.3034 | 221.553 | 6.1489 | 279.1777 | 172.8743
5.2089 | 345.9093 | -14.9421 | 222.2452 | 6.1492 | 279.8968 | 172.9547
5.2115 | 346.2143 | -14.6266 | 222.0314 | 6.152 | 279.7338 | 173.1072
5.2141 | 346.4708 | -14.1744 | 221.6647 | 6.1539 | 279.4098 | 173.2354
5.2166 | 346.3881 | -14.528 | 221.9907 | 6.1493 | 279.7221 | 173.1941
5.219 | 346.2336 | -14.5392 | 221.9504 | 6.1436 | 279.656 | 173.1168
5.2214 | 346.1758 | -14.5379 | 221.9298 | 6.1397 | 279.6258 | 173.0879
5.2237 | 346.3122 | -14.6118 | 222.0492 | 6.1395 | 279.7679 | 173.1561
5.2261 | 346.4965 | -14.9974 | 222.4962 | 6.1402 | 280.2456 | 173.2482
5.2285 | 346.5114 | -15.0654 | 222.5692 | 6.1376 | 280.3211 | 173.2557
5.2309 | 346.6477 | -14.7832 | 222.3324 | 6.1375 | 280.1071 | 173.3239
5.2335 | 346.9284 | -14.9133 | 222.5561 | 6.1398 | 280.3775 | 173.4642
5.2358 | 346.6284 | -15.2341 | 222.7769 | 6.1314 | 280.5483 | 173.3142
5.2382 | 346.74 | -14.7823 | 222.3623 | 6.1306 | 280.1523 | 173.37
5.2407 | 347.1424 | -15.4209 | 223.135 | 6.1354 | 280.9921 | 173.5712
5.2434 | 347.5196 | -15.0704 | 222.9103 | 6.1395 | 280.8302 | 173.7598
5.2459 | 347.5339 | -15.1157 | 222.9603 | 6.1368 | 280.8827 | 173.767
5.2485 | 347.6936 | -15.3363 | 223.2342 | 6.1369 | 281.1831 | 173.8468
5.2512 | 347.8527 | -15.537 | 223.4879 | 6.1368 | 281.4634 | 173.9264
5.2536 | 347.8673 | -15.4416 | 223.3974 | 6.1341 | 281.3752 | 173.9336
5.256 | 347.6883 | -15.2355 | 223.1316 | 6.128 | 281.0796 | 173.8441
5.2583 | 347.7276 | -15.5204 | 223.4296 | 6.126 | 281.3842 | 173.8638
5.2607 | 347.9363 | -15.3859 | 223.3647 | 6.1272 | 281.3541 | 173.9682
5.2633 | 348.2653 | -15.3859 | 223.4743 | 6.1304 | 281.5186 | 174.1327
5.2658 | 348.3525 | -15.9285 | 224.046 | 6.1292 | 282.1048 | 174.1763
5.2683 | 348.4882 | -15.8426 | 224.0053 | 6.1289 | 282.0867 | 174.2441
5.2707 | 348.7208 | -15.6332 | 223.8735 | 6.1304 | 281.9936 | 174.3604
5.2732 | 348.7596 | -16.0636 | 224.3168 | 6.1283 | 282.4434 | 174.3798
5.2755 | 348.702 | -16.2247 | 224.4587 | 6.1245 | 282.5757 | 174.351
5.2777 | 348.5965 | -15.789 | 223.9878 | 6.12 | 282.0873 | 174.2983
5.2802 | 348.7806 | -15.9578 | 224.218 | 6.1206 | 282.3481 | 174.3903
5.2825 | 349.0138 | -16.1765 | 224.5144 | 6.1223 | 282.6834 | 174.5069
5.2849 | 349.0525 | -16.501 | 224.8518 | 6.1202 | 283.0273 | 174.5263
5.2874 | 349.067 | -16.2143 | 224.57 | 6.1176 | 282.7478 | 174.5335
5.2899 | 349.2996 | -16.3605 | 224.7937 | 6.1192 | 283.0103 | 174.6498
5.2925 | 349.5557 | -16.0995 | 224.6181 | 6.121 | 282.8774 | 174.7779
5.2949 | 349.6187 | -16.1855 | 224.7251 | 6.1193 | 282.9948 | 174.8093
5.2975 | 349.8267 | -16.0653 | 224.6742 | 6.1203 | 282.9786 | 174.9133
5.3001 | 350.0586 | -16.2278 | 224.914 | 6.1217 | 283.2571 | 175.0293
5.3026 | 350.1696 | -16.595 | 225.3182 | 6.1209 | 283.6798 | 175.0848
5.3052 | 350.2565 | -16.3124 | 225.0646 | 6.1196 | 283.4406 | 175.1282
5.3076 | 350.1257 | -16.0797 | 224.7883 | 6.1143 | 283.1425 | 175.0628
5.31 | 350.1162 | -16.3466 | 225.052 | 6.1113 | 283.4047 | 175.0581
5.3126 | 350.3965 | -16.5347 | 225.3335 | 6.1136 | 283.733 | 175.1983
5.3152 | 350.5318 | -16.5112 | 225.3551 | 6.1132 | 283.7771 | 175.2659
5.3176 | 350.3286 | -16.4784 | 225.2546 | 6.1067 | 283.6427 | 175.1643
5.32 | 350.4399 | -16.2783 | 225.0916 | 6.1059 | 283.4983 | 175.22
5.3226 | 350.551 | -16.7669 | 225.6172 | 6.1051 | 284.0424 | 175.2755
5.3249 | 350.5176 | -16.4883 | 225.3275 | 6.1018 | 283.7471 | 175.2588
5.3274 | 350.8707 | -16.1257 | 225.0826 | 6.1055 | 283.5611 | 175.4354
5.3299 | 350.9336 | -15.9902 | 224.9681 | 6.1039 | 283.457 | 175.4668
5.3322 | 350.7792 | -16.3582 | 225.2846 | 6.0983 | 283.7478 | 175.3896
5.3343 | 350.5045 | -16.1909 | 225.0257 | 6.0908 | 283.4431 | 175.2522
5.3366 | 350.6167 | -16.199 | 225.0712 | 6.0903 | 283.5073 | 175.3083
5.3389 | 350.8496 | -16.5681 | 225.518 | 6.092 | 283.9929 | 175.4248
5.3413 | 351.1064 | -16.5112 | 225.5467 | 6.0941 | 284.0644 | 175.5532
5.3436 | 351.2425 | -16.5792 | 225.66 | 6.094 | 284.2005 | 175.6213
5.346 | 351.3299 | -16.8174 | 225.9274 | 6.0929 | 284.4823 | 175.6649
5.3485 | 351.5861 | -16.9506 | 226.146 | 6.0948 | 284.7436 | 175.793
5.3511 | 351.9873 | -16.6932 | 226.0223 | 6.0994 | 284.6868 | 175.9936
5.3535 | 351.7841 | -17.0765 | 226.3379 | 6.0928 | 284.9686 | 175.8921
5.3561 | 352.0161 | -16.9601 | 226.2988 | 6.0943 | 284.9682 | 176.0081
5.3588 | 352.4167 | -16.956 | 226.4282 | 6.0986 | 285.1643 | 176.2083
5.3616 | 352.8411 | -17.1278 | 226.7415 | 6.1033 | 285.5484 | 176.4206
5.3645 | 352.9025 | -16.726 | 226.3602 | 6.1012 | 285.1772 | 176.4512
5.3671 | 352.8679 | -16.8668 | 226.4894 | 6.0976 | 285.3007 | 176.4339
5.3698 | 352.9053 | -16.7849 | 226.42 | 6.0952 | 285.2376 | 176.4527
5.3724 | 352.75 | -16.6005 | 226.1838 | 6.0894 | 284.9755 | 176.375
5.3748 | 352.6918 | -17.0895 | 226.6534 | 6.0856 | 285.4354 | 176.3459
5.3775 | 352.7779 | -16.668 | 226.2606 | 6.0841 | 285.0569 | 176.3889
5.3801 | 352.9611 | -16.8205 | 226.4742 | 6.0846 | 285.3011 | 176.4806
5.383 | 353.216 | -16.8156 | 226.5543 | 6.0861 | 285.4236 | 176.608
5.3854 | 353.0852 | -16.7953 | 226.4904 | 6.0809 | 285.3379 | 176.5426
5.3881 | 353.3407 | -16.7561 | 226.5363 | 6.0826 | 285.4265 | 176.6704
5.3908 | 353.5236 | -16.9141 | 226.7553 | 6.083 | 285.6759 | 176.7618
5.3933 | 353.5138 | -16.8493 | 226.6872 | 6.08 | 285.6062 | 176.7569
5.3957 | 353.5523 | -17.1453 | 226.9961 | 6.078 | 285.9215 | 176.7762
5.3983 | 353.6148 | -17.0107 | 226.8823 | 6.0763 | 285.8181 | 176.8074
5.4007 | 353.7262 | -16.7079 | 226.6166 | 6.0756 | 285.571 | 176.8631
5.4032 | 353.8854 | -17.0806 | 227.0424 | 6.0757 | 286.0233 | 176.9427
5.4056 | 353.9727 | -17.1422 | 227.1331 | 6.0746 | 286.1285 | 176.9863
5.4078 | 353.9637 | -17.2336 | 227.2215 | 6.072 | 286.2154 | 176.9818
5.4103 | 354.1958 | -16.9619 | 227.0272 | 6.0735 | 286.0598 | 177.0979
5.4128 | 354.5485 | -17.0176 | 227.2004 | 6.0771 | 286.2919 | 177.2743
5.4154 | 354.6835 | -17.7448 | 227.9726 | 6.0768 | 287.0866 | 177.3418
5.4179 | 354.7943 | -17.4024 | 227.6672 | 6.076 | 286.7995 | 177.3971
5.4204 | 354.6635 | -17.6408 | 227.862 | 6.0708 | 286.9725 | 177.3317
5.4227 | 354.5332 | -17.7164 | 227.8941 | 6.0658 | 286.983 | 177.2666
5.4251 | 354.693 | -17.9987 | 228.2297 | 6.0661 | 287.3452 | 177.3465
5.4276 | 354.8766 | -17.9437 | 228.2359 | 6.0667 | 287.382 | 177.4383
5.4302 | 355.2532 | -18.1935 | 228.6112 | 6.0707 | 287.8201 | 177.6266
5.4328 | 355.412 | -18.1147 | 228.5854 | 6.0707 | 287.8207 | 177.706
5.4352 | 355.2812 | -18.3492 | 228.7763 | 6.0656 | 287.9898 | 177.6406
5.4376 | 355.151 | -18.5698 | 228.9535 | 6.0606 | 288.1453 | 177.5755
5.4401 | 355.3343 | -18.6697 | 229.1145 | 6.0611 | 288.3368 | 177.6671
5.4426 | 355.5901 | -18.3176 | 228.8476 | 6.063 | 288.1127 | 177.7951
5.4451 | 355.677 | -18.2543 | 228.8133 | 6.0619 | 288.0928 | 177.8385
5.4476 | 355.7638 | -18.2814 | 228.8693 | 6.0607 | 288.1633 | 177.8819
5.4501 | 355.9229 | -18.4257 | 229.0667 | 6.0608 | 288.3871 | 177.9614
5.4526 | 355.9855 | -18.2925 | 228.9543 | 6.0592 | 288.2853 | 177.9928
5.455 | 355.9273 | -18.8785 | 229.5209 | 6.0554 | 288.8421 | 177.9636
5.4574 | 355.8696 | -18.9254 | 229.5486 | 6.0518 | 288.8602 | 177.9348
5.4597 | 355.8841 | -18.8461 | 229.4741 | 6.0494 | 288.7882 | 177.9421
5.4623 | 355.9707 | -18.9833 | 229.6402 | 6.0482 | 288.9686 | 177.9853
5.4646 | 356.1306 | -19.0521 | 229.7623 | 6.0485 | 289.1174 | 178.0653
5.4671 | 356.2171 | -19.1836 | 229.9226 | 6.0473 | 289.2922 | 178.1086
5.4696 | 356.3281 | -18.7332 | 229.5092 | 6.0466 | 288.8972 | 178.164
5.4721 | 356.6564 | -18.8137 | 229.6992 | 6.0498 | 289.1419 | 178.3282
5.4749 | 356.9112 | -18.3217 | 229.2921 | 6.0514 | 288.7773 | 178.4556
5.4774 | 356.9735 | -18.472 | 229.4632 | 6.0497 | 288.9588 | 178.4868
5.4802 | 357.1558 | -18.5027 | 229.5546 | 6.05 | 289.0806 | 178.5779
5.4828 | 357.1453 | -18.6418 | 229.6902 | 6.047 | 289.2144 | 178.5726
5.4854 | 357.1106 | -18.9766 | 230.0135 | 6.0434 | 289.5319 | 178.5553
5.4879 | 357.1729 | -19.0899 | 230.1475 | 6.0418 | 289.6763 | 178.5864
5.4904 | 357.2596 | -18.7974 | 229.8839 | 6.0407 | 289.4272 | 178.6298
5.493 | 357.4425 | -18.5117 | 229.6592 | 6.0411 | 289.2329 | 178.7212
5.4956 | 357.2872 | -18.7799 | 229.8756 | 6.0355 | 289.4235 | 178.6436
5.4979 | 357.2537 | -18.9127 | 229.9973 | 6.0323 | 289.5395 | 178.6268
5.5004 | 357.4368 | -19.3631 | 230.5087 | 6.0329 | 290.0815 | 178.7184
5.503 | 357.7891 | -18.8475 | 230.1105 | 6.0365 | 289.742 | 178.8945
5.5056 | 357.9235 | -18.6165 | 229.9243 | 6.0361 | 289.5783 | 178.9618
5.508 | 357.9619 | -18.5774 | 229.898 | 6.0341 | 289.5584 | 178.981
5.5106 | 358.145 | -19.0093 | 230.391 | 6.0346 | 290.0818 | 179.0725
5.513 | 358.3042 | -18.9824 | 230.4171 | 6.0348 | 290.1345 | 179.1521
5.5155 | 358.4151 | -19.0985 | 230.5702 | 6.0341 | 290.306 | 179.2075
5.518 | 358.3326 | -19.2133 | 230.6575 | 6.0299 | 290.3796 | 179.1663
5.5204 | 358.2021 | -19.2947 | 230.6954 | 6.025 | 290.3957 | 179.101
5.5228 | 358.5304 | -19.2128 | 230.7229 | 6.0282 | 290.478 | 179.2652
5.5254 | 358.6893 | -19.8685 | 231.4316 | 6.0283 | 291.2131 | 179.3446
5.5278 | 358.7037 | -19.5288 | 231.0967 | 6.026 | 290.8807 | 179.3519
5.5303 | 358.8626 | -20.1655 | 231.7864 | 6.0261 | 291.5968 | 179.4313
5.5328 | 359.1664 | -20.0156 | 231.7377 | 6.0288 | 291.5988 | 179.5832
5.5356 | 359.4452 | -20.071 | 231.8861 | 6.0308 | 291.7936 | 179.7226
5.5381 | 359.459 | -19.6484 | 231.4681 | 6.0283 | 291.3779 | 179.7295
5.5407 | 359.5451 | -19.7438 | 231.5922 | 6.027 | 291.5163 | 179.7725
5.5432 | 359.3176 | -19.7267 | 231.4992 | 6.0203 | 291.3855 | 179.6588
5.5455 | 359.2358 | -19.7074 | 231.4527 | 6.0163 | 291.3253 | 179.6179
5.5479 | 359.4435 | -19.6746 | 231.4891 | 6.0174 | 291.3963 | 179.7217
5.5504 | 359.6023 | -19.6417 | 231.5091 | 6.0175 | 291.4428 | 179.8011
5.5531 | 359.6641 | -19.7303 | 231.6183 | 6.0158 | 291.5624 | 179.8321
5.5555 | 359.8232 | -19.6359 | 231.577 | 6.016 | 291.5475 | 179.9116
5.5581 | 359.8851 | -19.6786 | 231.6403 | 6.0143 | 291.6211 | 179.9425
5.5607 | 359.9472 | -20.0598 | 232.0422 | 6.0127 | 292.0334 | 179.9736
5.5632 | 360.1784 | -19.7789 | 231.8384 | 6.0141 | 291.8681 | 180.0892
5.5658 | 360.4094 | -19.6699 | 231.8064 | 6.0154 | 291.8746 | 180.2047
5.5684 | 360.4232 | -20.2366 | 232.3777 | 6.0129 | 292.4482 | 180.2116
5.5709 | 360.5819 | -20.2434 | 232.4374 | 6.013 | 292.5344 | 180.291
5.5735 | 360.7162 | -20.035 | 232.2737 | 6.0126 | 292.3931 | 180.3581
5.576 | 360.6337 | -19.8527 | 232.0639 | 6.0085 | 292.1695 | 180.3168
5.5781 | 360.4558 | -20.233 | 232.3849 | 6.003 | 292.4609 | 180.2279
5.5808 | 360.8316 | -20.3252 | 232.6024 | 6.0069 | 292.741 | 180.4158
5.5832 | 361.0871 | -20.0373 | 232.3997 | 6.0088 | 292.5809 | 180.5436
5.5858 | 361.318 | -19.8621 | 232.3014 | 6.0101 | 292.5211 | 180.659
5.5885 | 361.4519 | -20.2385 | 232.7225 | 6.0096 | 292.9645 | 180.726
5.5912 | 361.6583 | -20.5399 | 233.0927 | 6.0104 | 293.369 | 180.8291
5.594 | 361.8885 | -20.1588 | 232.7883 | 6.0116 | 293.103 | 180.9442
5.5966 | 361.9983 | -20.1201 | 232.7862 | 6.0107 | 293.1192 | 180.9991
5.5992 | 361.8672 | -20.5093 | 233.1317 | 6.0056 | 293.4429 | 180.9336
5.6018 | 361.9048 | -20.4143 | 233.0492 | 6.0035 | 293.3667 | 180.9524
5.6042 | 361.9913 | -20.314 | 232.9778 | 6.0024 | 293.3096 | 180.9956
5.6068 | 361.9085 | -20.6254 | 233.2616 | 5.9982 | 293.5796 | 180.9542
5.6092 | 361.9225 | -20.7078 | 233.3486 | 5.9958 | 293.6691 | 180.9613
5.6116 | 361.9613 | -20.9563 | 233.6101 | 5.994 | 293.937 | 180.9807
5.614 | 361.9033 | -20.6511 | 233.2855 | 5.9904 | 293.6027 | 180.9516
5.6164 | 361.8449 | -20.6902 | 233.3052 | 5.9868 | 293.6127 | 180.9225
5.6187 | 361.8599 | -20.9891 | 233.6091 | 5.9846 | 293.919 | 180.9299
5.6211 | 361.9708 | -21.0705 | 233.7274 | 5.9841 | 294.0559 | 180.9854
5.6235 | 362.1782 | -20.9504 | 233.6765 | 5.9852 | 294.0395 | 181.0891
5.6259 | 361.9995 | -21.178 | 233.8445 | 5.9795 | 294.1777 | 180.9997
5.628 | 362.0389 | -20.8492 | 233.5288 | 5.9779 | 293.8686 | 181.0194
5.6305 | 362.3184 | -20.8496 | 233.6224 | 5.9802 | 294.0088 | 181.1592
5.6332 | 362.6453 | -20.7609 | 233.6427 | 5.9832 | 294.0836 | 181.3227
5.6358 | 362.8519 | -21.0435 | 233.9941 | 5.9841 | 294.4694 | 181.4259
5.6383 | 363.1311 | -21.0286 | 234.0723 | 5.9863 | 294.5941 | 181.5655
5.6409 | 363.3379 | -20.9944 | 234.107 | 5.9873 | 294.6633 | 181.6689
5.6435 | 363.5202 | -20.9833 | 234.1567 | 5.9878 | 294.7434 | 181.7601
5.6461 | 363.7026 | -20.9926 | 234.2268 | 5.9882 | 294.8439 | 181.8513
5.6485 | 363.5962 | -21.2262 | 234.4249 | 5.9838 | 295.0243 | 181.7981
5.6509 | 363.6105 | -21.3135 | 234.517 | 5.9815 | 295.1188 | 181.8053
5.6533 | 363.7693 | -21.3014 | 234.5578 | 5.9817 | 295.186 | 181.8846
5.6559 | 363.8551 | -20.7888 | 234.0738 | 5.9805 | 294.7163 | 181.9275
5.6583 | 363.7732 | -21.251 | 234.5087 | 5.9766 | 295.1376 | 181.8866
5.6607 | 363.8837 | -21.4053 | 234.6999 | 5.9759 | 295.3471 | 181.9418
5.6631 | 363.8256 | -21.3756 | 234.6508 | 5.9724 | 295.2884 | 181.9128
5.6654 | 363.7919 | -21.1834 | 234.4474 | 5.9693 | 295.0794 | 181.896
5.668 | 363.9504 | -21.0457 | 234.3625 | 5.9695 | 295.0209 | 181.9752
5.6704 | 364.1094 | -21.395 | 234.7648 | 5.9698 | 295.4497 | 182.0547
5.6728 | 364.2202 | -21.6061 | 235.0128 | 5.9692 | 295.7162 | 182.1101
5.6752 | 364.3789 | -21.1718 | 234.6314 | 5.9694 | 295.3613 | 182.1895
5.6776 | 364.5138 | -21.4742 | 234.9788 | 5.9693 | 295.7311 | 182.2569
5.6801 | 364.6243 | -21.6304 | 235.1718 | 5.9686 | 295.9426 | 182.3122
5.6826 | 364.8068 | -21.5111 | 235.1134 | 5.9692 | 295.9145 | 182.4034
5.6852 | 365.0859 | -21.8149 | 235.5102 | 5.9714 | 296.3578 | 182.5429
5.6876 | 365.1963 | -22.0133 | 235.7454 | 5.9707 | 296.6114 | 182.5981
5.69 | 365.307 | -21.6143 | 235.3833 | 5.9702 | 296.2678 | 182.6535
5.6925 | 365.2727 | -21.984 | 235.7416 | 5.967 | 296.6204 | 182.6364
5.6948 | 365.2149 | -22.0718 | 235.8101 | 5.9635 | 296.6793 | 182.6075
5.6972 | 365.2774 | -21.9017 | 235.6608 | 5.9621 | 296.5404 | 182.6387
5.6996 | 365.3881 | -21.8284 | 235.6244 | 5.9616 | 296.5225 | 182.6941
5.7021 | 365.4982 | -21.7838 | 235.6165 | 5.9609 | 296.5329 | 182.7491
5.7044 | 365.4645 | -22.0381 | 235.8596 | 5.9578 | 296.7704 | 182.7323
5.7069 | 365.5267 | -22.4547 | 236.2969 | 5.9564 | 297.2181 | 182.7634
5.7094 | 365.6853 | -22.1866 | 236.0817 | 5.9566 | 297.0293 | 182.8427
5.712 | 365.9398 | -22.6852 | 236.6651 | 5.9583 | 297.6551 | 182.9699
5.7146 | 366.1943 | -22.5448 | 236.6096 | 5.96 | 297.6419 | 183.0971
5.7172 | 366.3041 | -22.3692 | 236.4706 | 5.9592 | 297.5212 | 183.152
5.7197 | 366.2456 | -22.421 | 236.5029 | 5.9556 | 297.5438 | 183.1228
5.7221 | 366.2354 | -22.3149 | 236.3934 | 5.9529 | 297.4326 | 183.1177
5.7245 | 366.1773 | -22.5692 | 236.6283 | 5.9494 | 297.6579 | 183.0887
5.7269 | 366.1915 | -22.2474 | 236.3112 | 5.9472 | 297.3432 | 183.0958
5.7293 | 366.3263 | -22.823 | 236.9318 | 5.947 | 297.9861 | 183.1631
5.7318 | 366.4366 | -22.7501 | 236.8956 | 5.9464 | 297.9684 | 183.2183
5.7343 | 366.5949 | -22.4638 | 236.6621 | 5.9465 | 297.7612 | 183.2974
5.7368 | 366.7052 | -22.5331 | 236.7682 | 5.9459 | 297.8857 | 183.3526
5.7392 | 366.8397 | -22.2892 | 236.5691 | 5.9457 | 297.709 | 183.4198
5.7416 | 366.9985 | -22.9494 | 237.2822 | 5.946 | 298.4486 | 183.4992
5.7442 | 367.229 | -22.4912 | 236.9009 | 5.9474 | 298.1057 | 183.6145
5.7467 | 367.3632 | -22.4858 | 236.9402 | 5.9471 | 298.1674 | 183.6816
5.7493 | 367.497 | -22.4224 | 236.9214 | 5.9467 | 298.1709 | 183.7485
5.7517 | 367.5593 | -22.7815 | 237.3013 | 5.9453 | 298.5612 | 183.7797
5.7541 | 367.4771 | -22.6861 | 237.1785 | 5.9414 | 298.4246 | 183.7385
5.7564 | 367.299 | -22.6856 | 237.1186 | 5.936 | 298.3351 | 183.6495
5.7587 | 367.434 | -23.1581 | 237.6361 | 5.9359 | 298.8751 | 183.717
5.7611 | 367.5684 | -23.0299 | 237.5527 | 5.9357 | 298.8141 | 183.7842
5.7636 | 367.7751 | -22.6695 | 237.2612 | 5.9368 | 298.557 | 183.8875
5.766 | 367.8374 | -22.9585 | 237.571 | 5.9354 | 298.8772 | 183.9187
5.7685 | 367.9236 | -22.8346 | 237.4758 | 5.9344 | 298.7964 | 183.9618
5.7709 | 368.082 | -23.0645 | 237.7585 | 5.9346 | 299.1055 | 184.041
5.7735 | 368.3122 | -22.6969 | 237.4676 | 5.9359 | 298.853 | 184.1561
5.7761 | 368.5185 | -23.0366 | 237.8761 | 5.9368 | 299.2959 | 184.2593
5.7786 | 368.6284 | -22.9031 | 237.7792 | 5.9361 | 299.2173 | 184.3142
5.7812 | 368.6176 | -23.0831 | 237.9556 | 5.9333 | 299.3919 | 184.3088
5.7835 | 368.5597 | -23.3282 | 238.1814 | 5.9299 | 299.608 | 184.2798
5.7859 | 368.5738 | -23.2946 | 238.1525 | 5.9277 | 299.5815 | 184.2869
5.7883 | 368.5398 | -23.3107 | 238.1573 | 5.9246 | 299.5806 | 184.2699
5.7907 | 368.4819 | -23.1891 | 238.0164 | 5.9213 | 299.43 | 184.2409
5.793 | 368.3999 | -23.3067 | 238.1067 | 5.9175 | 299.5067 | 184.2
5.7953 | 368.4144 | -23.6047 | 238.4095 | 5.9153 | 299.8119 | 184.2072
5.7976 | 368.5252 | -23.62 | 238.4617 | 5.9149 | 299.8826 | 184.2626
5.7999 | 368.7083 | -23.241 | 238.1438 | 5.9157 | 299.5951 | 184.3541
5.8025 | 369.035 | -23.3036 | 238.3153 | 5.9187 | 299.8211 | 184.5175
5.8049 | 369.2177 | -23.1752 | 238.2478 | 5.9194 | 299.7841 | 184.6089
5.8074 | 369.3758 | -23.5088 | 238.6341 | 5.9196 | 300.1967 | 184.6879
5.81 | 369.6299 | -23.3981 | 238.6081 | 5.9213 | 300.213 | 184.8149
5.8126 | 369.8358 | -23.5529 | 238.8315 | 5.9222 | 300.4708 | 184.9179
5.8152 | 369.9456 | -23.192 | 238.5072 | 5.9215 | 300.1648 | 184.9728
5.8176 | 369.9594 | -23.4489 | 238.7687 | 5.9192 | 300.4286 | 184.9797
5.8201 | 369.8287 | -23.8323 | 239.1085 | 5.9144 | 300.7466 | 184.9143
5.8226 | 370.0107 | -23.8147 | 239.1516 | 5.915 | 300.8201 | 185.0054
5.8252 | 370.0483 | -24.038 | 239.3874 | 5.9131 | 301.0621 | 185.0241
5.8276 | 370.1587 | -23.6578 | 239.044 | 5.9125 | 300.7372 | 185.0794
5.8299 | 370.2932 | -24.0565 | 239.4876 | 5.9124 | 301.2031 | 185.1466
5.8326 | 370.5472 | -24.15 | 239.6657 | 5.9141 | 301.4236 | 185.2736
5.8352 | 370.7527 | -24.038 | 239.6222 | 5.9149 | 301.4144 | 185.3764
5.8377 | 370.7183 | -24.1978 | 239.7706 | 5.9118 | 301.557 | 185.3592
5.8402 | 370.7559 | -24.3885 | 239.9738 | 5.9099 | 301.7664 | 185.3779
5.8426 | 370.7217 | -24.056 | 239.6299 | 5.9069 | 301.4169 | 185.3609
5.8451 | 370.6873 | -24.2751 | 239.8375 | 5.9038 | 301.6188 | 185.3437
5.8476 | 370.7974 | -24.1573 | 239.7564 | 5.9032 | 301.556 | 185.3987
5.85 | 370.9075 | -24.3583 | 239.9941 | 5.9026 | 301.812 | 185.4537
5.8524 | 370.9697 | -24.1028 | 239.7594 | 5.9013 | 301.5876 | 185.4848
5.8549 | 371.0556 | -24.4137 | 240.0989 | 5.9002 | 301.9415 | 185.5278
5.8574 | 371.2139 | -24.155 | 239.893 | 5.9005 | 301.7619 | 185.6069
5.86 | 371.4678 | -24.0425 | 239.8651 | 5.9022 | 301.7764 | 185.7339
5.8626 | 371.7939 | -24.0709 | 240.0022 | 5.9051 | 301.9678 | 185.8969
5.8653 | 371.9993 | -24.2742 | 240.274 | 5.9059 | 302.2738 | 185.9996
5.8679 | 372.2291 | -24.4542 | 240.5306 | 5.9072 | 302.5687 | 186.1145
5.8706 | 372.4104 | -24.7383 | 240.8751 | 5.9076 | 302.9435 | 186.2052
5.8732 | 372.4235 | -24.515 | 240.6562 | 5.9052 | 302.7267 | 186.2117
5.8758 | 372.3884 | -24.8562 | 240.9857 | 5.902 | 303.0504 | 186.1942
5.8782 | 372.2577 | -24.8044 | 240.8903 | 5.8973 | 302.9332 | 186.1288
5.8806 | 372.2476 | -24.7283 | 240.8108 | 5.8947 | 302.8521 | 186.1238
5.8832 | 372.285 | -24.2689 | 240.3639 | 5.8928 | 302.4114 | 186.1425
5.8856 | 372.2268 | -24.8035 | 240.8791 | 5.8894 | 302.9169 | 186.1134
5.888 | 372.2408 | -24.7242 | 240.8045 | 5.8872 | 302.8446 | 186.1204
5.8903 | 372.3752 | -24.7184 | 240.8435 | 5.8871 | 302.906 | 186.1876
5.8927 | 372.678 | -24.8138 | 241.0398 | 5.8899 | 303.1528 | 186.339
5.8952 | 372.7157 | -24.7095 | 240.9481 | 5.8881 | 303.0674 | 186.3579
5.8977 | 372.946 | -24.781 | 241.0963 | 5.8895 | 303.254 | 186.473
5.9001 | 373.1282 | -24.4304 | 240.8065 | 5.8901 | 302.9945 | 186.5641
5.9026 | 373.214 | -24.7626 | 241.1673 | 5.8891 | 303.3696 | 186.607
5.9051 | 373.324 | -24.7279 | 241.1692 | 5.8885 | 303.3899 | 186.662
5.9075 | 373.362 | -24.9835 | 241.4375 | 5.8868 | 303.6645 | 186.681
5.9098 | 373.3519 | -24.65 | 241.1006 | 5.8842 | 303.3259 | 186.6759
5.9123 | 373.5099 | -24.9336 | 241.4369 | 5.8845 | 303.6886 | 186.755
5.9148 | 373.5236 | -24.3453 | 240.8532 | 5.8822 | 303.1071 | 186.7618
5.9172 | 373.5135 | -24.5978 | 241.1023 | 5.8797 | 303.3545 | 186.7567
5.9196 | 373.6474 | -24.9624 | 241.5115 | 5.8795 | 303.7861 | 186.8237
5.9222 | 373.7811 | -24.8386 | 241.4323 | 5.8792 | 303.7291 | 186.8905
5.9247 | 373.8907 | -24.7612 | 241.3914 | 5.8786 | 303.7065 | 186.9453
5.9272 | 374.1687 | -24.7391 | 241.462 | 5.8807 | 303.8234 | 187.0843
5.9299 | 374.422 | -24.8297 | 241.637 | 5.8824 | 304.0407 | 187.211
5.9325 | 374.4593 | -24.8053 | 241.6251 | 5.8805 | 304.035 | 187.2297
5.935 | 374.3524 | -24.8697 | 241.6538 | 5.8761 | 304.0459 | 187.1762
5.9375 | 374.4382 | -25.4286 | 242.2413 | 5.8752 | 304.6477 | 187.2191
5.94 | 374.5477 | -25.3593 | 242.2085 | 5.8745 | 304.6331 | 187.2738
5.9425 | 374.6572 | -25.4178 | 242.3035 | 5.8738 | 304.7464 | 187.3286
5.945 | 374.7189 | -25.1396 | 242.0459 | 5.8724 | 304.4991 | 187.3595
5.9476 | 374.7563 | -25.6014 | 242.5202 | 5.8705 | 304.9796 | 187.3782
5.9501 | 374.8418 | -25.5258 | 242.4731 | 5.8695 | 304.9467 | 187.4209
5.9525 | 375.0722 | -25.4088 | 242.4329 | 5.871 | 304.9449 | 187.5361
5.9549 | 375.0136 | -25.5519 | 242.5564 | 5.8676 | 305.0587 | 187.5068
5.9574 | 375.2437 | -25.4857 | 242.5669 | 5.869 | 305.1075 | 187.6218
5.9598 | 375.474 | -25.4506 | 242.6086 | 5.8705 | 305.1876 | 187.737
5.9623 | 375.5357 | -25.8871 | 243.0657 | 5.8691 | 305.655 | 187.7679
5.9648 | 375.6211 | -25.5501 | 242.7571 | 5.8681 | 305.3607 | 187.8106
5.9672 | 375.635 | -25.5357 | 242.7474 | 5.8659 | 305.3532 | 187.8175
5.9697 | 375.7208 | -25.7607 | 243.001 | 5.865 | 305.6211 | 187.8604
5.9721 | 375.7827 | -25.7467 | 243.0076 | 5.8636 | 305.6381 | 187.8914
5.9744 | 375.7729 | -25.6014 | 242.859 | 5.8612 | 305.4878 | 187.8864
5.9768 | 375.8586 | -26.0784 | 243.3646 | 5.8602 | 306.0077 | 187.9293
5.9792 | 375.9686 | -25.9222 | 243.2451 | 5.8597 | 305.9065 | 187.9843
5.9817 | 376.1024 | -26.0046 | 243.3721 | 5.8595 | 306.0558 | 188.0512
5.984 | 376.1647 | -26.131 | 243.5192 | 5.8583 | 306.2134 | 188.0824
5.9865 | 376.2504 | -25.9083 | 243.3251 | 5.8573 | 306.0335 | 188.1252
5.9889 | 376.3123 | -26.015 | 243.4524 | 5.856 | 306.1712 | 188.1562
5.9912 | 376.3746 | -25.8696 | 243.3278 | 5.8548 | 306.0569 | 188.1873
5.9936 | 376.4365 | -25.9641 | 243.4429 | 5.8535 | 306.1824 | 188.2183
5.996 | 376.5946 | -25.8615 | 243.393 | 5.8538 | 306.1588 | 188.2973
5.9983 | 376.6569 | -25.7548 | 243.3071 | 5.8526 | 306.0832 | 188.3284
6.0007 | 376.7188 | -25.4484 | 243.0213 | 5.8513 | 305.8078 | 188.3594
6.003 | 376.7811 | -25.8354 | 243.4291 | 5.85 | 306.2259 | 188.3905
6.0054 | 376.8189 | -25.9447 | 243.551 | 5.8483 | 306.3542 | 188.4095
6.0078 | 376.9049 | -25.8745 | 243.5095 | 5.8474 | 306.3269 | 188.4524
6.0102 | 376.9908 | -26.0068 | 243.6704 | 5.8465 | 306.5022 | 188.4954
6.0127 | 377.0044 | -25.9213 | 243.5894 | 5.8444 | 306.4235 | 188.5022
6.0151 | 377.0663 | -26.0262 | 243.715 | 5.8431 | 306.5593 | 188.5331
6.0174 | 377.0804 | -26.3902 | 244.0837 | 5.8411 | 306.9304 | 188.5402
6.0197 | 377.1186 | -26.3088 | 244.015 | 5.8394 | 306.8681 | 188.5593
6.022 | 377.2048 | -26.7372 | 244.4721 | 5.8386 | 307.3396 | 188.6024
6.0244 | 377.3629 | -26.6972 | 244.4848 | 5.8389 | 307.3786 | 188.6814
6.0269 | 377.4966 | -26.1045 | 243.9367 | 5.8388 | 306.8528 | 188.7483
6.0294 | 377.654 | -26.037 | 243.9217 | 5.8389 | 306.864 | 188.827
6.0319 | 377.8117 | -26.0289 | 243.9661 | 5.8391 | 306.9347 | 188.9058
6.0346 | 377.9444 | -26.1041 | 244.0856 | 5.8387 | 307.0763 | 188.9722
6.0372 | 378.1492 | -26.1801 | 244.2298 | 5.8395 | 307.2547 | 189.0746
6.0398 | 378.4264 | -26.8412 | 244.9833 | 5.8416 | 308.0544 | 189.2132
6.0424 | 378.4876 | -26.0739 | 244.2364 | 5.8402 | 307.3177 | 189.2438
6.0449 | 378.645 | -26.3115 | 244.5265 | 5.8403 | 307.634 | 189.3225
6.0475 | 378.802 | -26.3906 | 244.6579 | 5.8404 | 307.7916 | 189.401
6.0501 | 378.9113 | -26.6049 | 244.9087 | 5.8397 | 308.0605 | 189.4556
6.0525 | 379.0209 | -26.6423 | 244.9826 | 5.8392 | 308.1527 | 189.5104
6.0551 | 379.1061 | -26.3709 | 244.7396 | 5.8381 | 307.9239 | 189.553
6.0575 | 379.1676 | -26.2134 | 244.6026 | 5.8368 | 307.7972 | 189.5838
6.06 | 379.2051 | -26.1275 | 244.5292 | 5.835 | 307.73 | 189.6025
6.0625 | 379.1945 | -26.1882 | 244.5864 | 5.8325 | 307.7854 | 189.5972
6.0649 | 379.232 | -26.4852 | 244.8959 | 5.8307 | 308.1012 | 189.616
6.0673 | 379.3178 | -26.5522 | 244.9915 | 5.8298 | 308.2111 | 189.6589
6.0698 | 379.4273 | -26.5991 | 245.0749 | 5.8293 | 308.3128 | 189.7137
6.0722 | 379.393 | -27.0955 | 245.5598 | 5.8264 | 308.792 | 189.6965
6.0746 | 379.5266 | -26.9064 | 245.4153 | 5.8262 | 308.6697 | 189.7633
6.077 | 379.6604 | -26.748 | 245.3015 | 5.8262 | 308.5782 | 189.8302
6.0794 | 379.7222 | -27.0662 | 245.6403 | 5.8249 | 308.9273 | 189.8611
6.0818 | 379.8561 | -27.2206 | 245.8393 | 5.8248 | 309.1486 | 189.928
6.0843 | 379.9175 | -27.0319 | 245.6711 | 5.8234 | 308.9907 | 189.9588
6.0866 | 380.0036 | -27.2813 | 245.9492 | 5.8226 | 309.2831 | 190.0018
6.0891 | 380.1371 | -27.3826 | 246.095 | 5.8225 | 309.4512 | 190.0686
6.0915 | 380.2229 | -27.3619 | 247.1029 | 5.8216 | 310.4734 | 190.1115
6.0939 | 380.2603 | -27.2971 | 246.0505 | 5.8198 | 309.4273 | 190.1302
6.0964 | 380.3698 | -27.3439 | 246.1338 | 5.8193 | 309.5288 | 190.1849
6.0988 | 380.4556 | -27.5099 | 246.3284 | 5.8184 | 309.7377 | 190.2278
6.1012 | 380.5413 | -27.8002 | 246.6473 | 5.8175 | 310.0709 | 190.2707
6.1036 | 380.6751 | -27.8411 | 246.7328 | 5.8174 | 310.1787 | 190.3376
6.106 | 380.8089 | -27.7659 | 246.7022 | 5.8174 | 310.1704 | 190.4045
6.1085 | 380.918 | -27.9744 | 246.9471 | 5.8167 | 310.4334 | 190.459
6.111 | 381.0512 | -28.0873 | 247.1044 | 5.8165 | 310.6129 | 190.5256
6.1136 | 381.2564 | -28.1899 | 247.2754 | 5.8174 | 310.8181 | 190.6282
6.116 | 381.4138 | -28.117 | 247.2549 | 5.8177 | 310.8239 | 190.7069
6.1187 | 381.6186 | -28.1656 | 247.3718 | 5.8185 | 310.9749 | 190.8093
6.1213 | 381.7754 | -28.0216 | 247.2801 | 5.8186 | 310.9093 | 190.8877
6.1239 | 381.9082 | -28.3079 | 247.6106 | 5.8183 | 311.262 | 190.9541
6.1265 | 382.017 | -28.2552 | 247.5942 | 5.8176 | 311.2637 | 191.0085
6.1292 | 382.1975 | -28.0095 | 247.4087 | 5.818 | 311.1082 | 191.0987
6.1318 | 382.2822 | -28.5427 | 247.9701 | 5.8169 | 311.6838 | 191.1411
6.1344 | 382.3669 | -28.3439 | 247.7995 | 5.8158 | 311.5274 | 191.1835
6.137 | 382.4757 | -28.2453 | 247.7372 | 5.8151 | 311.4831 | 191.2378
6.1396 | 382.4644 | -28.2827 | 247.7708 | 5.8124 | 311.5149 | 191.2322
6.1422 | 382.5971 | -28.549 | 248.0814 | 5.8121 | 311.8475 | 191.2985
6.1447 | 382.5384 | -28.1927 | 247.7055 | 5.8089 | 311.4619 | 191.2692
6.1471 | 382.504 | -28.3492 | 247.8505 | 5.806 | 311.6012 | 191.252
6.1494 | 382.47 | -28.298 | 247.788 | 5.8033 | 311.533 | 191.235
6.1517 | 382.4839 | -28.4045 | 247.8991 | 5.8013 | 311.6465 | 191.242
6.154 | 382.4739 | -28.7853 | 248.2766 | 5.799 | 312.0222 | 191.2369
6.1564 | 382.5598 | -28.6494 | 248.1693 | 5.7982 | 311.9293 | 191.2799
6.1588 | 382.6455 | -28.2412 | 247.7897 | 5.7973 | 311.5639 | 191.3227
6.1612 | 382.7548 | -28.3385 | 247.9234 | 5.7968 | 311.7159 | 191.3774
6.1636 | 382.8164 | -28.373 | 247.9785 | 5.7955 | 311.7812 | 191.4082
6.1659 | 382.8784 | -28.7335 | 248.3596 | 5.7944 | 312.1727 | 191.4392
6.1683 | 382.9163 | -28.8605 | 248.4993 | 5.7928 | 312.3187 | 191.4582
6.1706 | 382.9539 | -28.6769 | 248.3282 | 5.7912 | 312.1539 | 191.477
6.1728 | 382.9685 | -29.1511 | 248.8073 | 5.7893 | 312.6354 | 191.4843
6.175 | 383.0311 | -29.148 | 248.825 | 5.7883 | 312.6635 | 191.5155
6.1774 | 383.1887 | -28.9113 | 248.6409 | 5.7886 | 312.5056 | 191.5943
6.1798 | 383.3223 | -29.0557 | 248.8298 | 5.7886 | 312.7168 | 191.6611
6.1821 | 383.4082 | -29.2524 | 249.0551 | 5.7878 | 312.9565 | 191.7041
6.1845 | 383.5418 | -29.3177 | 249.165 | 5.7877 | 313.0886 | 191.7709
6.187 | 383.7467 | -29.0009 | 248.9165 | 5.7886 | 312.8742 | 191.8733
6.1895 | 383.8799 | -29.1133 | 249.0733 | 5.7885 | 313.0533 | 191.94
6.192 | 384.0372 | -29.3244 | 249.3368 | 5.7887 | 313.343 | 192.0186
6.1944 | 384.1464 | -29.1714 | 249.2202 | 5.7882 | 313.2446 | 192.0732
6.1969 | 384.2556 | -29.4455 | 249.5307 | 5.7876 | 313.5733 | 192.1278
6.1994 | 384.3885 | -29.0868 | 249.2163 | 5.7874 | 313.2811 | 192.1943
6.2018 | 384.4261 | -29.1732 | 249.3152 | 5.7858 | 313.3863 | 192.2131
6.2042 | 384.4157 | -29.1849 | 249.3235 | 5.7834 | 313.3927 | 192.2078
6.2067 | 384.4769 | -29.3596 | 249.5186 | 5.7821 | 313.5981 | 192.2385
6.2091 | 384.4185 | -29.2245 | 249.364 | 5.7789 | 313.4338 | 192.2093
6.2114 | 384.4084 | -29.0378 | 249.1739 | 5.7766 | 313.242 | 192.2042
6.2138 | 384.5419 | -29.2947 | 249.4753 | 5.7765 | 313.5657 | 192.271
6.2162 | 384.7234 | -29.2142 | 249.4553 | 5.7772 | 313.5759 | 192.3617
6.2186 | 384.9285 | -29.5607 | 249.8702 | 5.7782 | 314.025 | 192.4643
6.2212 | 385.0374 | -29.5252 | 249.871 | 5.7776 | 314.0439 | 192.5187
6.2236 | 385.1945 | -29.2952 | 249.6934 | 5.7778 | 313.8925 | 192.5973
6.2261 | 385.2078 | -29.5062 | 249.9088 | 5.7758 | 314.1101 | 192.6039
6.2284 | 385.0777 | -29.5234 | 249.8826 | 5.7715 | 314.0623 | 192.5389
6.2308 | 385.2115 | -29.6728 | 250.0766 | 5.7715 | 314.2786 | 192.6058
6.2332 | 385.3446 | -29.5031 | 249.9513 | 5.7714 | 314.1754 | 192.6723
6.2356 | 385.4781 | -29.4261 | 249.9188 | 5.7713 | 314.1651 | 192.739
6.2381 | 385.5872 | -29.5022 | 250.0313 | 5.7708 | 314.2958 | 192.7936
6.2405 | 385.5768 | -29.653 | 250.1786 | 5.7684 | 314.4414 | 192.7884
6.2428 | 385.6626 | -29.81 | 250.3642 | 5.7676 | 314.6413 | 192.8313
6.2454 | 385.843 | -29.8104 | 250.4247 | 5.7681 | 314.7319 | 192.9215
6.2479 | 385.9998 | -29.9697 | 250.6363 | 5.7683 | 314.9696 | 192.9999
6.2505 | 386.1325 | -29.5454 | 250.2562 | 5.768 | 314.6117 | 193.0663
6.253 | 386.1934 | -30.3137 | 251.0448 | 5.7667 | 315.4104 | 193.0967
6.2555 | 386.2066 | -30.4369 | 251.1724 | 5.7646 | 315.5402 | 193.1033
6.2579 | 386.1002 | -30.2277 | 250.9278 | 5.7607 | 315.2778 | 193.0501
6.2603 | 386.2332 | -30.4161 | 251.1605 | 5.7606 | 315.5327 | 193.1166
6.2627 | 386.3427 | -30.566 | 251.3469 | 5.7601 | 315.7373 | 193.1713
6.2651 | 386.476 | -30.6741 | 251.4994 | 5.76 | 315.9121 | 193.238
6.2677 | 386.6084 | -30.3456 | 251.2151 | 5.7598 | 315.6498 | 193.3042
6.2702 | 386.7415 | -30.5007 | 251.4145 | 5.7596 | 315.8714 | 193.3707
6.2729 | 386.8493 | -30.3154 | 251.2652 | 5.7588 | 315.74 | 193.4246
6.2756 | 387.0296 | -30.5723 | 251.5822 | 5.7593 | 316.0871 | 193.5148
6.2783 | 387.2333 | -30.0508 | 251.1286 | 5.76 | 315.6674 | 193.6166
6.2808 | 387.2224 | -30.0103 | 251.0844 | 5.7576 | 315.6215 | 193.6112
6.2834 | 387.3069 | -29.707 | 250.8093 | 5.7565 | 315.3604 | 193.6534
6.2857 | 387.2248 | -30.3474 | 251.4223 | 5.7531 | 315.9598 | 193.6124
6.2881 | 387.3102 | -30.5674 | 251.6708 | 5.7523 | 316.2225 | 193.6551
6.2906 | 387.4192 | -30.6889 | 251.8286 | 5.7517 | 316.3985 | 193.7096
6.2929 | 387.385 | -30.4904 | 251.6187 | 5.7491 | 316.1829 | 193.6925
6.2954 | 387.542 | -30.0211 | 251.2018 | 5.7493 | 315.7921 | 193.771
6.2977 | 387.6753 | -30.6412 | 251.8663 | 5.7492 | 316.4788 | 193.8376
6.3001 | 387.689 | -30.8203 | 252.05 | 5.7473 | 316.6648 | 193.8445
6.3026 | 387.8456 | -30.7578 | 252.0397 | 5.7475 | 316.6806 | 193.9228
6.3051 | 388.0022 | -31.0067 | 252.3408 | 5.7477 | 317.0078 | 194.0011
6.3076 | 388.1352 | -31.0107 | 252.3891 | 5.7475 | 317.0783 | 194.0676
6.3101 | 388.1719 | -30.6876 | 252.0782 | 5.7458 | 316.7736 | 194.086
6.3126 | 388.3528 | -31.1727 | 252.6236 | 5.7464 | 317.3491 | 194.1764
6.3152 | 388.4611 | -31.0547 | 252.5417 | 5.7458 | 317.2853 | 194.2306
6.3176 | 388.4266 | -31.3302 | 252.8057 | 5.7431 | 317.5435 | 194.2133
6.3201 | 388.4637 | -30.6758 | 252.1637 | 5.7414 | 316.9076 | 194.2318
6.3226 | 388.5004 | -30.7501 | 252.2502 | 5.7397 | 317.0003 | 194.2502
6.3251 | 388.5375 | -31.0534 | 252.5659 | 5.738 | 317.3221 | 194.2687
6.3274 | 388.5512 | -30.8293 | 252.3464 | 5.7361 | 317.1049 | 194.2756
6.3298 | 388.5886 | -31.26 | 252.7895 | 5.7346 | 317.5543 | 194.2943
6.3321 | 388.6982 | -31.21 | 252.7761 | 5.7342 | 317.5591 | 194.3491
6.3346 | 388.9505 | -30.837 | 252.4872 | 5.7359 | 317.3123 | 194.4753
6.337 | 388.9882 | -31.282 | 252.9447 | 5.7344 | 317.7761 | 194.4941
6.3394 | 389.1214 | -30.9891 | 252.6962 | 5.7343 | 317.5498 | 194.5607
6.3419 | 389.3258 | -31.363 | 253.1383 | 5.7352 | 318.0259 | 194.6629
6.3444 | 389.4823 | -31.0035 | 252.8309 | 5.7354 | 317.7446 | 194.7411
6.3468 | 389.496 | -31.3549 | 253.1869 | 5.7335 | 318.1029 | 194.748
6.3492 | 389.6288 | -31.3122 | 253.1885 | 5.7334 | 318.1266 | 194.8144
6.3517 | 389.7616 | -31.0966 | 253.0171 | 5.7333 | 317.9774 | 194.8808
6.3542 | 389.8705 | -31.3014 | 253.2582 | 5.7328 | 318.2367 | 194.9353
6.3565 | 389.8839 | -31.4049 | 253.3662 | 5.7308 | 318.3468 | 194.9419
6.3589 | 389.8733 | -31.2744 | 253.2322 | 5.7285 | 318.2111 | 194.9367
6.3613 | 389.911 | -31.3189 | 253.2892 | 5.727 | 318.2744 | 194.9555
6.3637 | 390.0677 | -31.2699 | 253.2925 | 5.7272 | 318.3038 | 195.0339
6.3662 | 390.2005 | -31.1488 | 253.2156 | 5.7271 | 318.249 | 195.1002
6.3686 | 390.2378 | -31.3959 | 253.4752 | 5.7255 | 318.5148 | 195.1189
6.3711 | 390.3942 | -31.6736 | 253.805 | 5.7257 | 318.8707 | 195.1971
6.3735 | 390.4315 | -31.3495 | 253.4933 | 5.7241 | 318.5653 | 195.2158
6.3758 | 390.4452 | -31.8558 | 254.0042 | 5.7223 | 319.0784 | 195.2226
6.3782 | 390.4585 | -31.4661 | 253.6189 | 5.7203 | 318.6954 | 195.2293
6.3806 | 390.448 | -31.8045 | 253.9538 | 5.718 | 319.0285 | 195.224
6.383 | 390.5571 | -31.2563 | 253.442 | 5.7176 | 318.5348 | 195.2785
6.3854 | 390.6423 | -31.598 | 253.8121 | 5.7168 | 318.9191 | 195.3211
6.3878 | 390.7035 | -31.3721 | 253.6066 | 5.7156 | 318.7238 | 195.3517
6.3902 | 390.7647 | -31.2878 | 253.5427 | 5.7144 | 318.6702 | 195.3824
6.3926 | 390.8738 | -31.4756 | 253.7669 | 5.714 | 318.9125 | 195.4369
6.395 | 391.0784 | -31.4909 | 253.8504 | 5.715 | 319.0301 | 195.5392
6.3976 | 391.2587 | -31.6817 | 254.1013 | 5.7155 | 319.311 | 195.6293
6.4001 | 391.4389 | -32.0377 | 254.5173 | 5.7161 | 319.7572 | 195.7195
6.4027 | 391.571 | -31.9711 | 254.4948 | 5.7158 | 319.7566 | 195.7855
6.4054 | 391.7027 | -32.1029 | 254.6705 | 5.7155 | 319.9542 | 195.8513
6.4081 | 391.8823 | -31.5611 | 254.1885 | 5.7159 | 319.5022 | 195.9411
6.4107 | 391.9425 | -31.7285 | 254.376 | 5.7145 | 319.6997 | 195.9712
6.4135 | 392.1214 | -31.9598 | 254.6669 | 5.7148 | 320.0205 | 196.0607
6.4161 | 392.1577 | -31.7437 | 254.4629 | 5.713 | 319.8225 | 196.0788
6.4188 | 392.1939 | -32.1097 | 254.841 | 5.7113 | 320.2067 | 196.097
6.4213 | 392.2784 | -32.4989 | 255.2584 | 5.7103 | 320.6381 | 196.1392
6.4239 | 392.3386 | -32.264 | 255.0435 | 5.7089 | 320.4333 | 196.1693
6.4267 | 392.4939 | -31.9094 | 254.7407 | 5.7089 | 320.1563 | 196.2469
6.4292 | 392.5783 | -32.1722 | 255.0316 | 5.708 | 320.4613 | 196.2891
6.4317 | 392.5909 | -32.3949 | 255.2585 | 5.7059 | 320.6904 | 196.2955
6.4343 | 392.5557 | -32.3365 | 255.1884 | 5.7031 | 320.6143 | 196.2778
6.4367 | 392.4729 | -32.2064 | 255.0307 | 5.6996 | 320.4429 | 196.2365
6.4389 | 392.4393 | -32.5272 | 255.3403 | 5.6972 | 320.7469 | 196.2197
6.4413 | 392.5244 | -32.0101 | 254.8516 | 5.6964 | 320.2723 | 196.2622
6.4435 | 392.5622 | -32.4026 | 255.2567 | 5.695 | 320.6837 | 196.2811
6.4459 | 392.6716 | -32.4102 | 255.3007 | 5.6946 | 320.746 | 196.3358
6.4481 | 392.7094 | -32.5272 | 255.4303 | 5.6932 | 320.8819 | 196.3547
6.4504 | 392.819 | -32.6695 | 255.6092 | 5.693 | 321.079 | 196.4095
6.4526 | 392.9526 | -32.7716 | 255.7558 | 5.693 | 321.2479 | 196.4763
6.4549 | 393.1815 | -32.4926 | 255.5531 | 5.6945 | 321.0833 | 196.5907
6.4572 | 393.2193 | -32.4021 | 255.4752 | 5.6931 | 321.0118 | 196.6097
6.4594 | 393.305 | -33.0695 | 256.1712 | 5.6925 | 321.722 | 196.6525
6.4616 | 393.3431 | -32.7433 | 255.8577 | 5.6912 | 321.4149 | 196.6716
6.4638 | 393.453 | -33.1118 | 256.2628 | 5.691 | 321.8383 | 196.7265
6.4661 | 393.6102 | -33.0358 | 256.2392 | 5.6913 | 321.8409 | 196.8051
6.4683 | 393.7437 | -32.8815 | 256.1294 | 5.6914 | 321.7533 | 196.8718
6.4706 | 393.925 | -32.9868 | 256.2951 | 5.6923 | 321.9493 | 196.9625
6.4729 | 394.0581 | -32.5286 | 255.8813 | 5.6923 | 321.5577 | 197.0291
6.4751 | 394.0963 | -32.9954 | 256.3608 | 5.6909 | 322.0435 | 197.0481
6.4775 | 394.1573 | -33.0817 | 256.4675 | 5.6898 | 322.1604 | 197.0787
6.4798 | 394.2666 | -33.1699 | 256.5921 | 5.6894 | 322.3032 | 197.1333
6.4821 | 394.3758 | -33.2185 | 256.6771 | 5.6891 | 322.4064 | 197.1879
6.4844 | 394.4136 | -32.9998 | 256.471 | 5.6877 | 322.2066 | 197.2068
6.4866 | 394.5709 | -32.7888 | 256.3124 | 5.6881 | 322.0743 | 197.2855
6.4889 | 394.6323 | -32.9008 | 256.4449 | 5.6871 | 322.2169 | 197.3161
6.4913 | 394.6694 | -33.2535 | 256.81 | 5.6855 | 322.5882 | 197.3347
6.4936 | 394.7308 | -33.2068 | 256.7837 | 5.6845 | 322.5722 | 197.3654
6.496 | 394.744 | -33.4723 | 257.0536 | 5.6826 | 322.8443 | 197.372
6.4984 | 394.805 | -33.3089 | 256.9106 | 5.6814 | 322.7114 | 197.4025
6.5009 | 394.9135 | -33.5205 | 257.1583 | 5.6809 | 322.9773 | 197.4568
6.5033 | 394.9985 | -33.4323 | 257.0985 | 5.6801 | 322.9315 | 197.4992
6.5057 | 395.0356 | -33.556 | 257.2345 | 5.6786 | 323.0738 | 197.5178
6.508 | 395.0969 | -33.5678 | 257.2668 | 5.6775 | 323.1163 | 197.5485
6.5105 | 395.2768 | -33.7386 | 257.4975 | 5.6781 | 323.377 | 197.6384
6.5131 | 395.4328 | -33.3625 | 257.1734 | 5.6783 | 323.0789 | 197.7164
6.5155 | 395.6134 | -33.4849 | 257.356 | 5.679 | 323.2916 | 197.8067
6.518 | 395.7933 | -33.6515 | 257.5826 | 5.6795 | 323.5481 | 197.8966
6.5205 | 395.9253 | -33.9542 | 257.9293 | 5.6793 | 323.9169 | 197.9627
6.523 | 395.8903 | -33.8633 | 257.8267 | 5.6766 | 323.8085 | 197.9452
6.5255 | 395.951 | -33.8876 | 257.8713 | 5.6754 | 323.8631 | 197.9755
6.5279 | 396.012 | -33.9583 | 257.9623 | 5.6743 | 323.9643 | 198.006
6.5303 | 396.0729 | -33.8494 | 257.8737 | 5.6731 | 323.8859 | 198.0365
6.5326 | 396.0625 | -33.9583 | 257.9791 | 5.671 | 323.9896 | 198.0313
6.5349 | 396.0043 | -34.2131 | 258.2145 | 5.6681 | 324.2152 | 198.0021
6.5372 | 395.9938 | -34.3611 | 258.359 | 5.6659 | 324.358 | 197.9969
6.5394 | 396.0319 | -33.6667 | 257.6773 | 5.6646 | 323.6826 | 198.0159
6.5416 | 396.0457 | -33.8044 | 257.8196 | 5.6628 | 323.8272 | 198.0228
6.5439 | 396.0834 | -34.1483 | 258.1761 | 5.6615 | 324.19 | 198.0417
6.5461 | 396.2406 | -34.174 | 258.2542 | 5.6619 | 324.2943 | 198.1203
6.5485 | 396.4211 | -34.1956 | 258.336 | 5.6626 | 324.4061 | 198.2105
6.5509 | 396.721 | -34.4825 | 258.7228 | 5.6651 | 324.843 | 198.3605
6.5535 | 396.9008 | -33.9444 | 258.2447 | 5.6657 | 324.3948 | 198.4504
6.5559 | 397.0812 | -34.0714 | 258.4318 | 5.6664 | 324.612 | 198.5406
6.5582 | 397.1899 | -34.2725 | 258.6691 | 5.666 | 324.8675 | 198.595
6.5607 | 397.2505 | -34.3913 | 258.8081 | 5.6647 | 325.0166 | 198.6253
6.5631 | 397.2875 | -34.4709 | 258.9001 | 5.6632 | 325.1147 | 198.6438
6.5656 | 397.372 | -34.4047 | 258.862 | 5.6624 | 325.0907 | 198.686
6.568 | 397.5043 | -34.4686 | 258.97 | 5.6623 | 325.2207 | 198.7521
6.5705 | 397.5409 | -34.2131 | 258.7267 | 5.6607 | 324.9836 | 198.7705
6.5729 | 397.6018 | -34.5069 | 259.0408 | 5.6596 | 325.3078 | 198.8009
6.5754 | 397.6624 | -34.641 | 259.1951 | 5.6584 | 325.4722 | 198.8312
6.5778 | 397.7468 | -34.4448 | 259.0271 | 5.6576 | 325.3182 | 198.8734
6.5803 | 397.8313 | -34.4713 | 259.0817 | 5.6567 | 325.3869 | 198.9156
6.5828 | 397.9632 | -34.317 | 258.9714 | 5.6565 | 325.2986 | 198.9816
6.5853 | 398.0476 | -34.4551 | 259.1376 | 5.6557 | 325.4789 | 199.0238
6.5878 | 398.1317 | -34.411 | 259.1216 | 5.6548 | 325.4769 | 199.0659
6.5903 | 398.1923 | -34.3436 | 259.0744 | 5.6536 | 325.4397 | 199.0961
6.5928 | 398.2764 | -34.7828 | 259.5416 | 5.6527 | 325.921 | 199.1382
6.5953 | 398.3608 | -34.4961 | 259.283 | 5.6519 | 325.6765 | 199.1804
6.5978 | 398.5407 | -34.5474 | 259.3943 | 5.6525 | 325.8178 | 199.2704
6.6002 | 398.6251 | -34.3283 | 259.2033 | 5.6517 | 325.6409 | 199.3126
6.6027 | 398.6857 | -34.6064 | 259.5016 | 5.6505 | 325.9492 | 199.3428
6.6052 | 398.6984 | -34.6243 | 259.5238 | 5.6486 | 325.9735 | 199.3492
6.6076 | 398.735 | -34.5019 | 259.4136 | 5.647 | 325.8694 | 199.3675
6.6101 | 398.7716 | -34.4412 | 259.3651 | 5.6454 | 325.827 | 199.3858
6.6124 | 398.8089 | -34.4713 | 259.4076 | 5.644 | 325.8757 | 199.4044
6.6149 | 398.8216 | -34.7076 | 259.6481 | 5.6421 | 326.1184 | 199.4108
6.6172 | 398.9305 | -34.8134 | 259.7902 | 5.6418 | 326.2787 | 199.4653
6.6196 | 398.9913 | -34.628 | 259.6251 | 5.6407 | 326.1237 | 199.4957
6.6221 | 399.0757 | -34.912 | 259.9372 | 5.6398 | 326.4499 | 199.5379
6.6244 | 399.2798 | -35.4295 | 260.5228 | 5.6409 | 327.0694 | 199.6399
6.6268 | 399.4123 | -35.4722 | 260.6096 | 5.6408 | 327.1783 | 199.7061
6.6294 | 399.6635 | -35.1166 | 260.3378 | 5.6425 | 326.9483 | 199.8317
6.6318 | 399.8433 | -35.1734 | 260.4545 | 5.6431 | 327.0951 | 199.9217
6.6344 | 399.9751 | -35.4016 | 260.7266 | 5.6429 | 327.3891 | 199.9875
6.6368 | 400.0597 | -35.6433 | 260.9965 | 5.6422 | 327.6732 | 200.0299
6.6393 | 400.1437 | -35.4853 | 260.8665 | 5.6413 | 327.5572 | 200.0719
6.6417 | 400.2045 | -35.294 | 260.6955 | 5.6402 | 327.3962 | 200.1022
6.6442 | 400.2649 | -35.0353 | 260.4569 | 5.639 | 327.1678 | 200.1325
6.6466 | 400.3731 | -35.4354 | 260.8931 | 5.6385 | 327.6219 | 200.1865
6.6491 | 400.4335 | -35.8714 | 261.3492 | 5.6373 | 328.0882 | 200.2168
6.6515 | 400.4465 | -35.8147 | 261.2969 | 5.6355 | 328.038 | 200.2233
6.6539 | 400.5073 | -35.8893 | 261.3917 | 5.6344 | 328.1429 | 200.2536
6.6563 | 400.6154 | -35.6694 | 261.2079 | 5.6339 | 327.9771 | 200.3077
6.6587 | 400.6762 | -35.4272 | 260.9859 | 5.6328 | 327.7653 | 200.3381
6.6613 | 400.8317 | -35.1248 | 260.7354 | 5.633 | 327.5407 | 200.4159
6.6637 | 400.8925 | -35.258 | 260.8888 | 5.6319 | 327.7042 | 200.4462
6.6662 | 400.9286 | -35.5078 | 261.1507 | 5.6303 | 327.9721 | 200.4643
6.6686 | 400.9655 | -35.7158 | 261.371 | 5.6288 | 328.1985 | 200.4827
6.6711 | 401.0256 | -35.2845 | 260.9597 | 5.6276 | 327.7973 | 200.5128
6.6736 | 401.0859 | -35.5388 | 261.2341 | 5.6264 | 328.0818 | 200.543
6.6761 | 401.2179 | -35.7166 | 261.4559 | 5.6263 | 328.3256 | 200.609
6.6785 | 401.326 | -35.5884 | 261.3637 | 5.6258 | 328.2514 | 200.663
6.6809 | 401.3629 | -35.443 | 261.2306 | 5.6244 | 328.1244 | 200.6814
6.6835 | 401.4464 | -35.4402 | 261.2557 | 5.6234 | 328.1634 | 200.7232
6.686 | 401.6023 | -35.7072 | 261.5746 | 5.6237 | 328.5083 | 200.8011
6.6886 | 401.7574 | -35.789 | 261.7081 | 5.6238 | 328.6677 | 200.8787
6.6911 | 401.8655 | -35.7733 | 261.7285 | 5.6234 | 328.7061 | 200.9328
6.6935 | 401.9259 | -36.1937 | 262.169 | 5.6222 | 329.1566 | 200.9629
6.6961 | 401.962 | -35.9866 | 261.9739 | 5.6206 | 328.9676 | 200.981
6.6985 | 401.9985 | -36.38 | 262.3795 | 5.6191 | 329.3792 | 200.9992
6.7011 | 402.0346 | -36.1374 | 262.1489 | 5.6175 | 329.1547 | 201.0173
6.7035 | 402.1188 | -36.8277 | 262.8673 | 5.6167 | 329.8871 | 201.0594
6.7061 | 402.2027 | -36.4442 | 262.5118 | 5.6158 | 329.5455 | 201.1013
6.7085 | 402.2156 | -36.2639 | 262.3358 | 5.614 | 329.3717 | 201.1078
6.711 | 402.2279 | -36.3696 | 262.4456 | 5.612 | 329.4835 | 201.1139
6.7135 | 402.2643 | -36.1855 | 262.2736 | 5.6105 | 329.3177 | 201.1322
6.716 | 402.4197 | -36.2161 | 262.356 | 5.6107 | 329.426 | 201.2099
6.7186 | 402.5513 | -36.0775 | 262.2613 | 5.6106 | 329.3531 | 201.2756
6.721 | 402.6593 | -36.3052 | 262.525 | 5.6101 | 329.6349 | 201.3297
6.7236 | 402.6954 | -36.2841 | 262.5159 | 5.6085 | 329.6318 | 201.3477
6.726 | 402.7083 | -36.3818 | 262.6179 | 5.6067 | 329.736 | 201.3542
6.7283 | 402.8167 | -36.4969 | 262.7691 | 5.6063 | 329.9052 | 201.4083
6.7307 | 402.8299 | -36.7894 | 263.066 | 5.6046 | 330.2043 | 201.4149
6.7329 | 402.8673 | -36.7125 | 263.0016 | 5.6033 | 330.1462 | 201.4337
6.7352 | 402.9998 | -36.6049 | 262.9382 | 5.6033 | 330.1048 | 201.4999
6.7376 | 403.0846 | -37.0843 | 263.4458 | 5.6027 | 330.6266 | 201.5423
6.7399 | 403.1455 | -37.0343 | 263.4161 | 5.6016 | 330.6071 | 201.5728
6.7422 | 403.2065 | -36.3264 | 262.7286 | 5.6006 | 329.9296 | 201.6032
6.7445 | 403.4105 | -36.7629 | 263.2331 | 5.6017 | 330.4682 | 201.7053
6.7468 | 403.543 | -37.2529 | 263.7672 | 5.6017 | 331.0244 | 201.7715
6.7492 | 403.6513 | -37.0528 | 263.6032 | 5.6014 | 330.8784 | 201.8256
6.7517 | 403.6877 | -37.121 | 263.6836 | 5.5999 | 330.9648 | 201.8438
6.7539 | 403.7251 | -37.2079 | 263.7829 | 5.5986 | 331.0704 | 201.8625
6.7563 | 403.7141 | -36.9686 | 263.54 | 5.5964 | 330.8256 | 201.857
6.7587 | 403.6793 | -37.3132 | 263.873 | 5.5939 | 331.1528 | 201.8396
6.761 | 403.6925 | -37.2318 | 263.796 | 5.5922 | 331.078 | 201.8462
6.7634 | 403.7292 | -37.4109 | 263.9873 | 5.5907 | 331.2755 | 201.8646
6.7658 | 403.7898 | -37.4024 | 263.999 | 5.5897 | 331.2973 | 201.8949
6.7682 | 403.9218 | -37.2147 | 263.8553 | 5.5896 | 331.1756 | 201.9609
6.7707 | 404.2205 | -37.4344 | 264.1746 | 5.592 | 331.5447 | 202.1103
6.7732 | 404.5665 | -37.3965 | 264.252 | 5.595 | 331.6798 | 202.2833
6.7758 | 404.7691 | -37.7682 | 264.6912 | 5.5959 | 332.1528 | 202.3846
6.7784 | 404.9005 | -37.6661 | 264.6329 | 5.5957 | 332.1164 | 202.4503
6.7808 | 404.9607 | -37.6324 | 264.6193 | 5.5946 | 332.1128 | 202.4804
6.7833 | 404.9494 | -37.7183 | 264.7014 | 5.5924 | 332.193 | 202.4747
6.7858 | 405.0095 | -37.6756 | 264.6788 | 5.5912 | 332.1804 | 202.5048
6.7882 | 404.9985 | -37.9645 | 264.964 | 5.5891 | 332.4638 | 202.4993
6.791 | 405.0094 | -38.1229 | 265.126 | 5.5869 | 332.6276 | 202.5047
6.7932 | 405.047 | -38.1409 | 265.1566 | 5.5857 | 332.6644 | 202.5235
6.7953 | 404.9178 | -38.1801 | 265.1527 | 5.582 | 332.639 | 202.4589
6.7977 | 404.931 | -38.0427 | 265.0197 | 5.5803 | 332.5082 | 202.4655
6.8001 | 404.9435 | -37.9473 | 264.9285 | 5.5784 | 332.419 | 202.4717
6.8025 | 405.0993 | -37.9739 | 265.007 | 5.5788 | 332.5236 | 202.5497
6.8049 | 405.3028 | -38.1404 | 265.2413 | 5.5798 | 332.7918 | 202.6514
6.8075 | 405.5053 | -37.9662 | 265.1346 | 5.5806 | 332.7189 | 202.7527
6.8101 | 405.5651 | -37.9874 | 265.1758 | 5.5794 | 332.77 | 202.7826
6.8127 | 405.7199 | -38.3196 | 265.5596 | 5.5796 | 333.1796 | 202.86
6.8151 | 405.8278 | -38.0518 | 265.3277 | 5.5791 | 332.9657 | 202.9139
6.8177 | 405.9825 | -37.9708 | 265.2983 | 5.5793 | 332.9621 | 202.9913
6.8204 | 406.0182 | -38.4311 | 265.7705 | 5.5777 | 333.4402 | 203.0091
6.8228 | 406.0545 | -38.5782 | 265.9297 | 5.5762 | 333.6054 | 203.0272
6.8254 | 406.1857 | -38.4347 | 265.8299 | 5.576 | 333.5276 | 203.0929
6.8267 | 405.9649 | -38.5607 | 265.8823 | 5.5717 | 333.5431 | 202.9824
6.8293 | 406.1677 | -38.1242 | 265.5134 | 5.5726 | 333.208 | 203.0838
6.8317 | 406.3472 | -38.3169 | 265.766 | 5.5732 | 333.4905 | 203.1736
6.8335 | 406.0767 | -38.424 | 265.7829 | 5.5678 | 333.4624 | 203.0384
6.836 | 406.351 | -38.2106 | 265.6609 | 5.5697 | 333.3861 | 203.1755
6.8382 | 406.4362 | -38.1224 | 265.6011 | 5.5692 | 333.3405 | 203.2181
6.8407 | 406.5202 | -38.4819 | 265.9886 | 5.5684 | 333.742 | 203.2601
6.8432 | 406.699 | -38.2066 | 265.7729 | 5.569 | 333.5561 | 203.3495
6.8457 | 406.8541 | -38.7043 | 266.3223 | 5.5692 | 334.1313 | 203.427
6.848 | 406.9625 | -38.4756 | 266.1298 | 5.5689 | 333.9568 | 203.4812
6.8506 | 406.8555 | -38.4833 | 266.1018 | 5.5653 | 333.911 | 203.4277
6.8531 | 407.1773 | -38.5139 | 266.2397 | 5.5679 | 334.1025 | 203.5886
6.8556 | 407.1897 | -38.7493 | 266.4792 | 5.5661 | 334.3441 | 203.5948
6.8581 | 407.2735 | -38.6949 | 266.4527 | 5.5653 | 334.3317 | 203.6368
6.8606 | 407.3809 | -38.9343 | 266.7279 | 5.5648 | 334.6248 | 203.6905
6.8631 | 407.441 | -38.4747 | 266.2884 | 5.5637 | 334.1952 | 203.7205
6.8655 | 407.4772 | -38.6971 | 266.5228 | 5.5622 | 334.4357 | 203.7386
6.8678 | 407.4902 | -39.0428 | 266.8729 | 5.5605 | 334.7879 | 203.7451
6.8702 | 407.5033 | -39.0243 | 266.8587 | 5.5588 | 334.776 | 203.7517
6.8725 | 407.5164 | -39.2191 | 267.0579 | 5.5571 | 334.9773 | 203.7582
6.8748 | 407.5771 | -38.9788 | 266.8378 | 5.5562 | 334.7673 | 203.7885
6.877 | 407.5905 | -39.1309 | 266.9944 | 5.5545 | 334.9261 | 203.7952
6.8793 | 407.7468 | -39.1628 | 267.0784 | 5.555 | 335.0362 | 203.8734
6.8817 | 407.8072 | -39.3541 | 267.2898 | 5.5539 | 335.2577 | 203.9036
6.8839 | 407.8444 | -39.2047 | 267.1528 | 5.5527 | 335.1269 | 203.9222
6.8861 | 407.9534 | -39.3897 | 267.3742 | 5.5525 | 335.3664 | 203.9767
6.8884 | 408.1331 | -39.3699 | 267.4143 | 5.5532 | 335.4365 | 204.0666
6.8907 | 408.2179 | -39.1606 | 267.2332 | 5.5527 | 335.2696 | 204.109
6.893 | 408.3262 | -38.8569 | 266.9656 | 5.5524 | 335.02 | 204.1631
6.8953 | 408.3869 | -38.9941 | 267.1231 | 5.5514 | 335.1876 | 204.1935
6.8976 | 408.4003 | -39.1656 | 267.299 | 5.5498 | 335.3657 | 204.2001
6.8999 | 408.58 | -39.3487 | 267.542 | 5.5505 | 335.6387 | 204.29
6.9023 | 408.5927 | -39.2749 | 267.4725 | 5.5487 | 335.5712 | 204.2963
6.9046 | 408.6295 | -39.6157 | 267.8255 | 5.5474 | 335.9305 | 204.3148
6.9069 | 408.714 | -39.4626 | 267.7006 | 5.5468 | 335.8196 | 204.357
6.9092 | 408.7746 | -39.3897 | 267.6479 | 5.5458 | 335.777 | 204.3873
6.9116 | 408.7397 | -38.8591 | 267.1057 | 5.5434 | 335.229 | 204.3699
6.914 | 408.8714 | -39.0338 | 267.3243 | 5.5434 | 335.4695 | 204.4357
6.9164 | 408.9317 | -39.6409 | 267.9515 | 5.5423 | 336.1068 | 204.4659
6.9187 | 409.0162 | -39.7861 | 268.1248 | 5.5417 | 336.2942 | 204.5081
6.9212 | 409.1714 | -39.4351 | 267.8256 | 5.5419 | 336.0208 | 204.5857
6.9237 | 409.3265 | -39.7651 | 268.2073 | 5.5422 | 336.4284 | 204.6633
6.9261 | 409.3627 | -39.7924 | 268.2466 | 5.5408 | 336.4737 | 204.6813
6.9285 | 409.4467 | -39.4595 | 267.9417 | 5.5401 | 336.1829 | 204.7234
6.9309 | 409.5546 | -39.4432 | 267.9614 | 5.5397 | 336.2205 | 204.7773
6.9333 | 409.6149 | -39.9702 | 268.5085 | 5.5387 | 336.7776 | 204.8074
6.9358 | 409.77 | -39.5162 | 268.1062 | 5.5389 | 336.4012 | 204.885
6.9382 | 409.9017 | -40.0778 | 268.7117 | 5.5389 | 337.0286 | 204.9508
6.9406 | 409.9616 | -39.9045 | 268.5584 | 5.5378 | 336.8853 | 204.9808
6.9432 | 410.045 | -40.2848 | 268.9665 | 5.537 | 337.3073 | 205.0225
6.9459 | 410.0801 | -40.3456 | 269.039 | 5.5354 | 337.3856 | 205.04
6.9483 | 410.2114 | -40.2749 | 269.012 | 5.5353 | 337.3806 | 205.1057
6.9503 | 410.2736 | -40.1381 | 268.896 | 5.5346 | 337.2749 | 205.1368
6.9527 | 410.4287 | -40.0931 | 268.9027 | 5.5349 | 337.3074 | 205.2143
6.9551 | 410.5841 | -39.9508 | 268.8122 | 5.5352 | 337.2429 | 205.2921
6.9575 | 410.6681 | -40.2637 | 269.1531 | 5.5345 | 337.5978 | 205.3341
6.9598 | 410.729 | -40.5742 | 269.4839 | 5.5336 | 337.9387 | 205.3645
6.9622 | 410.7654 | -40.4944 | 269.4162 | 5.5322 | 337.8771 | 205.3827
6.9645 | 410.8022 | -40.4837 | 269.4178 | 5.5309 | 337.8848 | 205.4011
6.967 | 410.8858 | -40.6093 | 269.5712 | 5.5302 | 338.0522 | 205.4429
6.9692 | 410.8277 | -40.8995 | 269.8421 | 5.5275 | 338.3134 | 205.4139
6.9715 | 410.8407 | -40.6254 | 269.5723 | 5.5259 | 338.0457 | 205.4203
6.9739 | 410.8533 | -40.7042 | 269.6553 | 5.5242 | 338.1309 | 205.4267
6.9762 | 410.8663 | -40.3173 | 269.2727 | 5.5225 | 337.7504 | 205.4331
6.9784 | 410.8799 | -40.5917 | 269.5517 | 5.521 | 338.0316 | 205.4399
6.9807 | 410.9166 | -41.4072 | 270.3794 | 5.5197 | 338.8655 | 205.4583
6.983 | 410.9771 | -41.2672 | 270.2596 | 5.5187 | 338.7558 | 205.4886
6.9853 | 411.1569 | -40.8627 | 269.915 | 5.5195 | 338.4412 | 205.5785
6.9877 | 411.3123 | -40.5886 | 269.6927 | 5.5198 | 338.2447 | 205.6561
6.9901 | 411.539 | -41.1767 | 270.3564 | 5.5212 | 338.9462 | 205.7695
6.9925 | 411.7419 | -41.431 | 270.6783 | 5.5222 | 339.3019 | 205.8709
6.9949 | 411.8734 | -41.2343 | 270.5254 | 5.5222 | 339.171 | 205.9367
6.9973 | 411.9332 | -41.0585 | 270.3696 | 5.5211 | 339.0251 | 205.9666
6.9998 | 412.0644 | -41.147 | 270.5018 | 5.521 | 339.1792 | 206.0322
7.0021 | 412.1248 | -40.9635 | 270.3384 | 5.5201 | 339.0259 | 206.0624
7.0045 | 412.1612 | -41.2451 | 270.6322 | 5.5187 | 339.3257 | 206.0806
7.0068 | 412.293 | -41.1839 | 270.6149 | 5.5188 | 339.3304 | 206.1465
7.0096 | 412.5179 | -41.1204 | 270.6264 | 5.5198 | 339.3794 | 206.259
7.0127 | 412.4082 | -41.7425 | 271.2119 | 5.5158 | 339.9466 | 206.2041
7.015 | 412.5403 | -40.9333 | 270.4467 | 5.5159 | 339.2035 | 206.2702
7.0167 | 412.3894 | -41.3036 | 270.7667 | 5.5124 | 339.4983 | 206.1947
7.019 | 412.4499 | -41.4449 | 270.9282 | 5.5114 | 339.6699 | 206.225
7.0221 | 412.4594 | -41.2443 | 270.7308 | 5.5092 | 339.474 | 206.2297
7.0243 | 412.6629 | -41.5714 | 271.1257 | 5.5103 | 339.9028 | 206.3314
7.0268 | 412.8415 | -41.5359 | 271.1497 | 5.5109 | 339.9567 | 206.4208
7.0291 | 412.8068 | -41.2235 | 270.8258 | 5.5086 | 339.6269 | 206.4034
7.0309 | 412.8697 | -41.4581 | 271.0813 | 5.5081 | 339.8929 | 206.4348
7.0333 | 413.0724 | -41.3864 | 271.0772 | 5.5091 | 339.9226 | 206.5362
7.0358 | 413.3699 | -41.2974 | 271.0874 | 5.5114 | 339.9824 | 206.685
7.0382 | 413.4538 | -41.2726 | 271.0905 | 5.5107 | 339.9995 | 206.7269
7.0426 | 415.9291 | -41.2964 | 271.9394 | 5.5423 | 341.2609 | 207.9645
7.0446 | 413.6136 | -41.9678 | 271.839 | 5.5079 | 340.7746 | 206.8068
7.0454 | 412.8966 | -41.9494 | 271.5816 | 5.4971 | 340.3977 | 206.4483
7.0474 | 413.1014 | -42.0561 | 271.7566 | 5.4985 | 340.6068 | 206.5507
7.0502 | 413.0168 | -41.7569 | 271.4292 | 5.4951 | 340.2653 | 206.5084
7.0519 | 413.2467 | -41.7128 | 271.4617 | 5.4971 | 340.3361 | 206.6233
7.0542 | 413.3308 | -41.6647 | 271.4416 | 5.4964 | 340.3301 | 206.6654
7.0564 | 413.3916 | -42.061 | 271.8582 | 5.4955 | 340.7568 | 206.6958
7.0585 | 413.5956 | -41.6359 | 271.5011 | 5.4968 | 340.4337 | 206.7978
7.0608 | 413.8224 | -42.3253 | 272.2661 | 5.4982 | 341.2365 | 206.9112
7.0632 | 414.0013 | -41.9818 | 271.9822 | 5.4989 | 340.9825 | 207.0007
7.0656 | 414.2515 | -42.0736 | 272.1574 | 5.5006 | 341.1994 | 207.1258
7.068 | 414.3591 | -42.21 | 272.3297 | 5.5002 | 341.3895 | 207.1795
7.0704 | 414.5379 | -42.0084 | 272.1877 | 5.5009 | 341.2774 | 207.269
7.0729 | 414.5501 | -42.0016 | 272.185 | 5.4991 | 341.2766 | 207.275
7.0764 | 414.6525 | -42.3234 | 272.5409 | 5.4979 | 341.6496 | 207.3262
7.0778 | 414.408 | -41.9251 | 272.0611 | 5.4933 | 341.1291 | 207.204
7.0809 | 414.8448 | -41.9746 | 272.2562 | 5.4971 | 341.397 | 207.4224
7.0823 | 414.3155 | -42.0781 | 272.1833 | 5.4885 | 341.2358 | 207.1577
7.0846 | 414.3758 | -42.2096 | 272.3349 | 5.4876 | 341.3975 | 207.1879
7.0869 | 414.5312 | -42.1758 | 272.3529 | 5.488 | 341.4414 | 207.2656
7.0895 | 414.7093 | -42.215 | 272.4514 | 5.4885 | 341.5697 | 207.3547
7.0928 | 414.9787 | -41.9072 | 272.2334 | 5.4897 | 341.3966 | 207.4894
7.0945 | 414.7808 | -41.9211 | 272.1814 | 5.4856 | 341.3115 | 207.3904
7.0966 | 414.8659 | -42.7766 | 273.0652 | 5.4852 | 342.2095 | 207.4329
7.0993 | 415.0908 | -42.673 | 273.0366 | 5.4863 | 342.2184 | 207.5454
7.1013 | 415.0812 | -42.7311 | 273.0915 | 5.4846 | 342.2717 | 207.5406
7.1037 | 415.3075 | -42.7311 | 273.1669 | 5.4859 | 342.3849 | 207.6538
7.1062 | 415.5094 | -42.9094 | 273.4125 | 5.4868 | 342.6641 | 207.7547
7.1086 | 415.5456 | -43.1357 | 273.6509 | 5.4855 | 342.9085 | 207.7728
7.1122 | 416.0039 | -42.8891 | 273.5571 | 5.4892 | 342.8911 | 208.002
7.114 | 415.4727 | -43.191 | 273.6819 | 5.4803 | 342.9273 | 207.7363
7.1159 | 415.5588 | -43.1581 | 273.6777 | 5.4801 | 342.9375 | 207.7794
7.1185 | 415.784 | -43.0111 | 273.6058 | 5.4812 | 342.9031 | 207.892
7.1211 | 415.8904 | -43.1964 | 273.8265 | 5.4807 | 343.1416 | 207.9452
7.1231 | 415.8333 | -43.0197 | 273.6308 | 5.4784 | 342.9363 | 207.9166
7.1255 | 415.8694 | -43.1415 | 273.7646 | 5.477 | 343.0762 | 207.9347
7.1279 | 416.0957 | -43.1492 | 273.8478 | 5.4784 | 343.197 | 208.0478
7.1312 | 416.935 | -43.2216 | 274.1999 | 5.4876 | 343.6891 | 208.4675
7.1326 | 416.1208 | -42.9121 | 273.619 | 5.4751 | 342.9725 | 208.0604
7.1355 | 416.2024 | -43.3179 | 274.052 | 5.4741 | 343.4191 | 208.1012
7.1373 | 416.336 | -43.4998 | 274.2785 | 5.4745 | 343.6678 | 208.168
7.1396 | 416.4679 | -43.2671 | 274.0897 | 5.4746 | 343.501 | 208.2339
7.1419 | 416.5993 | -43.3458 | 274.2122 | 5.4747 | 343.6455 | 208.2997
7.1441 | 416.684 | -43.4156 | 274.3103 | 5.4742 | 343.7576 | 208.342
7.1463 | 416.8871 | -43.4769 | 274.4393 | 5.4753 | 343.9205 | 208.4436
7.1488 | 417.0654 | -43.5934 | 274.6152 | 5.4759 | 344.1261 | 208.5327
7.1517 | 417.1466 | -43.8373 | 274.8862 | 5.4748 | 344.4106 | 208.5733
7.1536 | 417.0901 | -43.6578 | 274.6878 | 5.4726 | 344.2029 | 208.5451
7.1558 | 417.1036 | -43.8066 | 274.8411 | 5.4711 | 344.3584 | 208.5518
7.1581 | 417.235 | -43.4178 | 274.4961 | 5.4712 | 344.0353 | 208.6175
7.1605 | 417.4845 | -43.1223 | 274.2838 | 5.4728 | 343.8646 | 208.7423
7.1627 | 417.6641 | -43.4228 | 274.6442 | 5.4736 | 344.2549 | 208.8321
7.165 | 417.7481 | -43.3886 | 274.638 | 5.473 | 344.2626 | 208.874
7.1675 | 417.8313 | -43.6731 | 274.9502 | 5.4723 | 344.5888 | 208.9157
7.1699 | 417.9386 | -43.8053 | 275.1182 | 5.472 | 344.7746 | 208.9693
7.1721 | 418.0229 | -44.1199 | 275.4609 | 5.4715 | 345.1313 | 209.0114
7.1745 | 418.154 | -43.6677 | 275.0524 | 5.4715 | 344.7447 | 209.077
7.1771 | 418.2127 | -44.011 | 275.4152 | 5.4703 | 345.1174 | 209.1064
7.1791 | 418.2034 | -43.9047 | 275.3058 | 5.4687 | 345.0064 | 209.1017
7.1814 | 418.1686 | -43.9156 | 275.3051 | 5.4664 | 344.9999 | 209.0843
7.1837 | 418.1817 | -43.9592 | 275.3531 | 5.4649 | 345.05 | 209.0908
7.1859 | 418.1472 | -44.408 | 275.7904 | 5.4627 | 345.4816 | 209.0736
7.1882 | 418.0653 | -44.0942 | 275.4493 | 5.4598 | 345.1268 | 209.0326
7.1903 | 418.0549 | -43.701 | 275.0526 | 5.4581 | 344.7285 | 209.0275
7.1925 | 418.1395 | -43.8732 | 275.253 | 5.4576 | 344.943 | 209.0698
7.1945 | 418.1773 | -44.1158 | 275.5082 | 5.4566 | 345.2045 | 209.0887
7.1968 | 418.309 | -43.9664 | 275.4027 | 5.4567 | 345.1209 | 209.1545
7.199 | 418.5119 | -44.0493 | 275.5533 | 5.4578 | 345.3053 | 209.256
7.2013 | 418.7148 | -44.0781 | 275.6497 | 5.4589 | 345.4355 | 209.3574
7.2036 | 418.8936 | -44.1317 | 275.7629 | 5.4596 | 345.5785 | 209.4468
7.2059 | 419.1199 | -44.16 | 275.8666 | 5.461 | 345.72 | 209.56
7.2082 | 419.2512 | -43.8156 | 275.566 | 5.4611 | 345.4412 | 209.6256
7.2106 | 419.3825 | -44.3801 | 276.1743 | 5.4612 | 346.0714 | 209.6913
7.213 | 419.5847 | -44.2437 | 276.1053 | 5.4621 | 346.0361 | 209.7924
7.2154 | 419.7153 | -44.2099 | 276.115 | 5.4621 | 346.0676 | 209.8577
7.2179 | 419.8222 | -44.3418 | 276.2825 | 5.4617 | 346.2529 | 209.9111
7.2204 | 419.7866 | -44.4562 | 276.3851 | 5.4593 | 346.3495 | 209.8933
7.2227 | 419.7515 | -44.3463 | 276.2635 | 5.4571 | 346.222 | 209.8757
7.2251 | 419.7166 | -44.5708 | 276.4763 | 5.4548 | 346.4291 | 209.8583
7.2276 | 419.752 | -44.5204 | 276.4377 | 5.4534 | 346.3964 | 209.876
7.23 | 419.7643 | -44.8696 | 276.791 | 5.4518 | 346.7517 | 209.8821
7.2323 | 419.7532 | -44.6176 | 276.5353 | 5.4499 | 346.4942 | 209.8766
7.2347 | 419.7654 | -44.5713 | 276.4931 | 5.4482 | 346.454 | 209.8827
7.237 | 419.7784 | -44.3914 | 276.3175 | 5.4467 | 346.2806 | 209.8892
7.2393 | 419.8144 | -44.5465 | 276.4846 | 5.4454 | 346.4537 | 209.9072
7.2418 | 419.9924 | -44.8868 | 276.8843 | 5.446 | 346.883 | 209.9962
7.2441 | 420.0525 | -44.5204 | 276.5379 | 5.4451 | 346.5466 | 210.0262
7.2464 | 420.1366 | -44.6266 | 276.6721 | 5.4446 | 346.6949 | 210.0683
7.2487 | 420.2441 | -45.0367 | 277.1181 | 5.4443 | 347.1588 | 210.1221
7.251 | 420.2805 | -44.9935 | 277.087 | 5.4431 | 347.1337 | 210.1402
7.2533 | 420.3409 | -45.0966 | 277.2102 | 5.4422 | 347.267 | 210.1704
7.2556 | 420.4009 | -45.5141 | 277.6477 | 5.4413 | 347.7146 | 210.2005
7.2578 | 420.3901 | -44.9984 | 277.1284 | 5.4395 | 347.1935 | 210.1951
7.26 | 420.4034 | -44.8688 | 277.0033 | 5.438 | 347.0705 | 210.2017
7.2623 | 420.535 | -45.3422 | 277.5205 | 5.4381 | 347.6097 | 210.2675
7.2645 | 420.5005 | -44.997 | 277.1638 | 5.436 | 347.2472 | 210.2502
7.2668 | 420.632 | -44.8967 | 277.1074 | 5.4361 | 347.2127 | 210.316
7.2691 | 420.8106 | -44.8076 | 277.0778 | 5.4368 | 347.2129 | 210.4053
7.272 | 421.0098 | -44.9939 | 277.3305 | 5.4374 | 347.4988 | 210.5049
7.2739 | 421.1197 | -44.8148 | 277.188 | 5.4375 | 347.3747 | 210.5599
7.2763 | 421.3691 | -45.1973 | 277.6537 | 5.4392 | 347.8819 | 210.6846
7.2788 | 421.5941 | -45.1766 | 277.708 | 5.4403 | 347.9736 | 210.797
7.2817 | 421.9596 | -45.2944 | 277.9476 | 5.4432 | 348.2742 | 210.9798
7.2833 | 421.5488 | -45.1406 | 277.6569 | 5.4364 | 347.915 | 210.7744
7.2865 | 422.1737 | -45.1685 | 277.8931 | 5.4426 | 348.2553 | 211.0868
7.2892 | 422.1604 | -45.1594 | 277.8795 | 5.4403 | 348.2396 | 211.0802
7.2904 | 421.562 | -45.3273 | 277.848 | 5.4313 | 348.1083 | 210.781
7.2926 | 421.6464 | -45.3328 | 277.8816 | 5.4308 | 348.156 | 210.8232
7.2949 | 421.6827 | -45.2877 | 277.8486 | 5.4296 | 348.129 | 210.8413
7.2971 | 421.743 | -45.0596 | 277.6406 | 5.4287 | 347.9311 | 210.8715
7.2995 | 421.7793 | -45.3435 | 277.9366 | 5.4275 | 348.2331 | 210.8896
7.3017 | 421.8633 | -45.519 | 278.1401 | 5.427 | 348.4507 | 210.9317
7.3039 | 421.8766 | -45.2467 | 277.8722 | 5.4255 | 348.185 | 210.9383
7.3061 | 421.9132 | -45.6644 | 278.3021 | 5.4244 | 348.621 | 210.9566
7.3084 | 421.9735 | -45.2899 | 277.9477 | 5.4235 | 348.2766 | 210.9867
7.3107 | 422.1046 | -45.0024 | 278.7039 | 5.4236 | 349.0547 | 211.0523
7.3129 | 422.1415 | -45.249 | 277.9628 | 5.4225 | 348.3197 | 211.0707
7.3151 | 422.3203 | -45.0543 | 277.8277 | 5.4233 | 348.2145 | 211.1602
7.3174 | 422.4988 | -45.285 | 278.1179 | 5.424 | 348.5344 | 211.2494
7.3197 | 422.6539 | -45.1191 | 278.0037 | 5.4244 | 348.4461 | 211.327
7.3221 | 422.832 | -45.5884 | 278.5324 | 5.4251 | 349.0044 | 211.416
7.3244 | 422.9156 | -45.5474 | 278.5193 | 5.4245 | 349.0052 | 211.4578
7.3268 | 422.9515 | -45.3386 | 278.3224 | 5.4232 | 348.8144 | 211.4758
7.329 | 422.9881 | -45.5978 | 278.5938 | 5.4221 | 349.0918 | 211.494
7.3314 | 423.1191 | -45.2823 | 278.322 | 5.4221 | 348.8418 | 211.5595
7.3336 | 423.1319 | -45.574 | 278.618 | 5.4207 | 349.14 | 211.566
7.3359 | 423.2156 | -45.686 | 278.7579 | 5.4201 | 349.2938 | 211.6078
7.3383 | 423.2988 | -45.9024 | 279.002 | 5.4194 | 349.5518 | 211.6494
7.3406 | 423.4061 | -46.0672 | 279.2026 | 5.4192 | 349.7703 | 211.7031
7.343 | 423.5371 | -45.6555 | 278.8345 | 5.4193 | 349.424 | 211.7685
7.3453 | 423.6207 | -45.7567 | 278.9636 | 5.4187 | 349.567 | 211.8103
7.3477 | 423.6799 | -46.0415 | 279.2681 | 5.4177 | 349.8814 | 211.8399
7.3501 | 423.7394 | -45.839 | 279.0855 | 5.4167 | 349.7087 | 211.8697
7.3527 | 423.7505 | -45.7671 | 279.0173 | 5.415 | 349.6423 | 211.8752
7.3549 | 423.8584 | -46.3219 | 279.608 | 5.4148 | 350.2511 | 211.9292
7.3574 | 423.9176 | -46.5181 | 279.824 | 5.4138 | 350.4769 | 211.9588
7.3598 | 424.0008 | -45.9232 | 279.2568 | 5.4132 | 349.9236 | 212.0004
7.362 | 424.061 | -46.528 | 279.8817 | 5.4123 | 350.5585 | 212.0305
7.3643 | 424.0976 | -46.1415 | 279.5074 | 5.4112 | 350.1903 | 212.0488
7.3667 | 424.2515 | -46.2908 | 279.708 | 5.4115 | 350.4165 | 212.1257
7.369 | 424.3117 | -46.1869 | 279.6241 | 5.4106 | 350.3427 | 212.1558
7.372 | 424.321 | -45.8088 | 279.2491 | 5.4086 | 349.9693 | 212.1605
7.3741 | 424.524 | -46.3593 | 279.8673 | 5.4098 | 350.6213 | 212.262
7.3761 | 424.7037 | -46.2288 | 279.7967 | 5.4107 | 350.5807 | 212.3519
7.3786 | 424.8339 | -45.9861 | 279.5974 | 5.4107 | 350.4031 | 212.417
7.381 | 424.9878 | -46.1653 | 279.8279 | 5.411 | 350.6592 | 212.4939
7.3833 | 425.0476 | -46.5316 | 280.2141 | 5.4101 | 351.0554 | 212.5238
7.3858 | 425.0593 | -46.4547 | 280.1411 | 5.4084 | 350.9844 | 212.5297
7.3883 | 425.1185 | -46.1099 | 279.8161 | 5.4074 | 350.6691 | 212.5592
7.3907 | 425.1305 | -46.0379 | 279.7481 | 5.4058 | 350.6032 | 212.5653
7.3931 | 425.1189 | -46.0748 | 279.7811 | 5.4039 | 350.6343 | 212.5595
7.3955 | 425.1543 | -46.4587 | 280.1768 | 5.4026 | 351.0359 | 212.5772
7.3978 | 425.2141 | -46.4955 | 280.2335 | 5.4017 | 351.1026 | 212.6071
7.4002 | 425.2262 | -46.3449 | 280.087 | 5.4001 | 350.958 | 212.6131
7.4031 | 425.3783 | -46.8593 | 280.6521 | 5.4001 | 351.5484 | 212.6891
7.4053 | 425.1306 | -46.528 | 280.2382 | 5.3952 | 351.0933 | 212.5653
7.4073 | 425.2391 | -46.3759 | 280.1223 | 5.3951 | 350.9955 | 212.6196
7.4095 | 425.3707 | -46.5378 | 280.328 | 5.3953 | 351.2231 | 212.6853
7.4121 | 425.5241 | -46.7899 | 280.6313 | 5.3956 | 351.552 | 212.7621
7.4143 | 425.6553 | -46.8858 | 280.7709 | 5.3957 | 351.7134 | 212.8276
7.4172 | 426.0674 | -46.73 | 280.7525 | 5.3991 | 351.7637 | 213.0337
7.4202 | 426.8818 | -46.6616 | 280.9555 | 5.4079 | 352.1025 | 213.4409
7.4219 | 426.2576 | -46.5955 | 280.6814 | 5.3983 | 351.7243 | 213.1288
7.4245 | 426.2216 | -47.0681 | 281.142 | 5.3959 | 352.1789 | 213.1108
7.426 | 426.2139 | -47.2493 | 281.3206 | 5.3947 | 352.3562 | 213.1069
7.4284 | 426.3443 | -47.0393 | 281.1541 | 5.3947 | 352.2114 | 213.1721
7.4313 | 426.5436 | -46.8723 | 281.0535 | 5.3953 | 352.1441 | 213.2718
7.4333 | 426.5574 | -46.9821 | 281.1679 | 5.394 | 352.2608 | 213.2787
7.4357 | 426.6405 | -46.907 | 281.1205 | 5.3934 | 352.2272 | 213.3202
7.4382 | 426.6755 | -46.9214 | 281.1466 | 5.3921 | 352.2591 | 213.3377
7.4405 | 426.6172 | -46.726 | 280.9317 | 5.3896 | 352.0346 | 213.3086
7.4429 | 426.6288 | -47.167 | 281.3766 | 5.388 | 352.4814 | 213.3144
7.4452 | 426.6889 | -47.1886 | 281.4182 | 5.3872 | 352.5331 | 213.3445
7.4498 | 427.6605 | -47.0451 | 281.5986 | 5.3969 | 352.8754 | 213.8303
7.4505 | 426.1424 | -47.2115 | 281.259 | 5.376 | 352.2827 | 213.0712
7.4537 | 426.5766 | -47.0356 | 281.2278 | 5.3796 | 352.3239 | 213.2883
7.4545 | 426.6201 | -47.185 | 281.3917 | 5.3796 | 352.495 | 213.31
7.4573 | 426.7956 | -47.0109 | 281.2761 | 5.3799 | 352.4087 | 213.3978
7.4586 | 426.884 | -47.5217 | 281.8164 | 5.3801 | 352.9637 | 213.442
7.4608 | 427.1097 | -47.2651 | 281.635 | 5.3815 | 352.8199 | 213.5548
7.4631 | 427.3354 | -46.8718 | 281.3169 | 5.3829 | 352.5395 | 213.6677
7.4659 | 427.866 | -47.1113 | 281.7333 | 5.388 | 353.0443 | 213.933
7.4696 | 428.6526 | -47.3691 | 282.2533 | 5.3959 | 353.6954 | 214.3263
7.4701 | 427.3958 | -47.3804 | 281.8457 | 5.3787 | 353.0783 | 213.6979
7.473 | 427.8316 | -47.2985 | 281.909 | 5.3825 | 353.2143 | 213.9158
7.4776 | 428.4479 | -47.8651 | 282.6811 | 5.3874 | 354.0891 | 214.224
7.4775 | 426.9101 | -47.5275 | 281.8309 | 5.3669 | 352.9825 | 213.455
7.4803 | 427.7249 | -47.5267 | 282.1017 | 5.3758 | 353.3891 | 213.8624
7.4817 | 427.5995 | -47.6656 | 282.1988 | 5.373 | 353.4653 | 213.7997
7.4839 | 427.8965 | -47.8236 | 282.4558 | 5.3755 | 353.7718 | 213.9482
7.4862 | 428.2164 | -47.6365 | 282.3753 | 5.3781 | 353.7447 | 214.1082
7.4889 | 428.5582 | -48.181 | 283.0337 | 5.3807 | 354.4601 | 214.2791
7.4912 | 428.6655 | -47.9105 | 282.799 | 5.3805 | 354.2433 | 214.3328
7.4937 | 428.7951 | -48.1058 | 283.0375 | 5.3804 | 354.5033 | 214.3975
7.4961 | 428.9017 | -48.3294 | 283.2966 | 5.3801 | 354.7802 | 214.4508
7.4983 | 428.938 | -48.2007 | 283.18 | 5.379 | 354.6697 | 214.469
7.5006 | 428.927 | -48.2418 | 283.2175 | 5.3772 | 354.7053 | 214.4635
7.503 | 428.8916 | -48.2642 | 283.2281 | 5.3751 | 354.71 | 214.4458
7.5053 | 428.8093 | -48.3722 | 283.3086 | 5.3723 | 354.7768 | 214.4046
7.5087 | 429.6442 | -48.3942 | 283.6089 | 5.381 | 355.2163 | 214.8221
7.5102 | 428.8328 | -48.3438 | 283.2881 | 5.3691 | 354.7602 | 214.4164
7.5131 | 429.0552 | -48.523 | 283.5414 | 5.37 | 355.0506 | 214.5276
7.5151 | 428.9269 | -48.3934 | 283.369 | 5.3669 | 354.8569 | 214.4635
7.5175 | 429.2464 | -48.5455 | 283.6276 | 5.3694 | 355.1687 | 214.6232
7.5192 | 428.9777 | -48.126 | 283.1186 | 5.3646 | 354.6148 | 214.4888
7.5223 | 429.1047 | -48.6899 | 283.7248 | 5.3641 | 355.2422 | 214.5523
7.5238 | 429.0499 | -48.1949 | 283.2115 | 5.3623 | 354.7199 | 214.525
7.5264 | 429.3446 | -48.3997 | 283.5146 | 5.3644 | 355.072 | 214.6723
7.5297 | 430.2273 | -48.1166 | 283.5257 | 5.3738 | 355.2303 | 215.1137
7.5318 | 429.9092 | -48.203 | 283.5061 | 5.368 | 355.1576 | 214.9546
7.5336 | 429.5932 | -48.4446 | 283.6423 | 5.3625 | 355.2412 | 214.7966
7.5357 | 429.6065 | -48.4158 | 283.618 | 5.3612 | 355.2191 | 214.8033
7.5381 | 429.8076 | -48.7817 | 284.0509 | 5.3622 | 355.6855 | 214.9038
7.5407 | 429.9604 | -48.3938 | 283.7139 | 5.3624 | 355.374 | 214.9802
7.5428 | 430.0446 | -48.5616 | 283.9098 | 5.362 | 355.5839 | 215.0223
7.5452 | 430.0802 | -48.7011 | 284.0612 | 5.3607 | 355.7412 | 215.0401
7.5473 | 430.0695 | -48.6805 | 284.037 | 5.3591 | 355.7152 | 215.0347
7.5497 | 430.0581 | -48.5253 | 283.878 | 5.3573 | 355.5544 | 215.0291
7.5519 | 430.1416 | -48.9321 | 284.3126 | 5.3568 | 356.0029 | 215.0708
7.5542 | 430.2488 | -48.8083 | 284.2246 | 5.3566 | 355.9327 | 215.1244
7.5565 | 430.4266 | -48.4965 | 283.972 | 5.3573 | 355.7098 | 215.2133
7.5587 | 430.3919 | -48.8893 | 284.3533 | 5.3553 | 356.0852 | 215.1959
7.5609 | 430.3576 | -49.2232 | 284.6757 | 5.3533 | 356.402 | 215.1788
7.5632 | 430.4644 | -49.2367 | 284.7248 | 5.353 | 356.4689 | 215.2322
7.5655 | 430.5006 | -48.9641 | 284.4643 | 5.3519 | 356.2144 | 215.2503
7.5679 | 430.5598 | -48.8214 | 284.3413 | 5.351 | 356.1013 | 215.2799
7.5701 | 430.6433 | -48.8627 | 284.4105 | 5.3505 | 356.1843 | 215.3216
7.5727 | 430.8432 | -49.7146 | 285.329 | 5.3513 | 357.1362 | 215.4216
7.5749 | 430.9034 | -49.3204 | 284.9549 | 5.3506 | 356.7721 | 215.4517
7.5774 | 431.104 | -49.3505 | 285.0518 | 5.3515 | 356.9025 | 215.552
7.5798 | 431.1395 | -49.2822 | 284.9954 | 5.3503 | 356.852 | 215.5698
7.5821 | 431.2459 | -48.9172 | 284.6658 | 5.35 | 356.5402 | 215.623
7.5845 | 431.2814 | -49.2975 | 285.058 | 5.3488 | 356.9382 | 215.6407
7.5868 | 431.294 | -48.8592 | 284.6239 | 5.3473 | 356.5062 | 215.647
7.5895 | 431.5408 | -49.0315 | 284.8784 | 5.3487 | 356.8019 | 215.7704
7.5913 | 431.4845 | -49.1165 | 284.9447 | 5.3467 | 356.8588 | 215.7423
7.5936 | 431.6386 | -49.752 | 285.6315 | 5.3471 | 357.5713 | 215.8193
7.5957 | 431.6991 | -49.738 | 285.6377 | 5.3464 | 357.5875 | 215.8495
7.5982 | 431.8996 | -49.6674 | 285.6339 | 5.3473 | 357.6172 | 215.9498
7.6004 | 431.9358 | -49.5567 | 285.5353 | 5.3462 | 357.5246 | 215.9679
7.6027 | 431.9007 | -49.4383 | 285.4052 | 5.3441 | 357.3887 | 215.9504
7.605 | 431.9369 | -49.4559 | 285.4349 | 5.343 | 357.4244 | 215.9685
7.6073 | 431.9255 | -49.4019 | 285.3771 | 5.3412 | 357.3646 | 215.9627
7.6095 | 432.0092 | -49.8947 | 285.8978 | 5.3408 | 357.8993 | 216.0046
7.6119 | 432.1628 | -49.9122 | 285.9665 | 5.3411 | 357.9936 | 216.0814
7.614 | 432.1048 | -49.9455 | 285.9804 | 5.3388 | 357.9979 | 216.0524
7.6163 | 432.1174 | -50.1147 | 286.1538 | 5.3374 | 358.1734 | 216.0587
7.6185 | 432.2244 | -49.7407 | 285.8155 | 5.3373 | 357.8529 | 216.1122
7.6209 | 432.3311 | -50.0153 | 286.1257 | 5.337 | 358.1809 | 216.1656
7.6231 | 432.3436 | -50.4986 | 286.6131 | 5.3356 | 358.6704 | 216.1718
7.6253 | 432.451 | -50.3118 | 286.4621 | 5.3355 | 358.5373 | 216.2255
7.6276 | 432.5104 | -50.4171 | 286.5872 | 5.3347 | 358.6723 | 216.2552
7.6299 | 432.5702 | -50.4959 | 286.686 | 5.3339 | 358.781 | 216.2851
7.6321 | 432.7008 | -49.937 | 286.1706 | 5.334 | 358.2874 | 216.3504
7.6343 | 432.8078 | -50.6196 | 286.8889 | 5.3339 | 359.0235 | 216.4039
7.6367 | 433.009 | -50.6075 | 286.9438 | 5.3349 | 359.112 | 216.5045
7.6389 | 433.116 | -50.5517 | 286.9237 | 5.3347 | 359.1097 | 216.558
7.6412 | 433.1281 | -50.688 | 287.064 | 5.3332 | 359.2521 | 216.5641
7.6434 | 433.1174 | -50.5283 | 286.9008 | 5.3316 | 359.087 | 216.5587
7.6457 | 433.2476 | -50.5121 | 286.928 | 5.3317 | 359.1359 | 216.6238
7.648 | 433.331 | -50.8149 | 287.2586 | 5.3312 | 359.4804 | 216.6655
7.6504 | 433.5077 | -50.8757 | 287.3783 | 5.3318 | 359.6296 | 216.7539
7.6528 | 433.6143 | -50.931 | 287.4691 | 5.3316 | 359.7382 | 216.8072
7.6552 | 433.6969 | -51.0292 | 287.5948 | 5.331 | 359.8777 | 216.8485
7.6574 | 433.6858 | -50.7776 | 287.3395 | 5.3293 | 359.6205 | 216.8429
7.6597 | 433.7924 | -50.485 | 287.0825 | 5.329 | 359.3812 | 216.8962
7.6622 | 433.9219 | -50.7002 | 287.3408 | 5.329 | 359.6611 | 216.9609
7.6644 | 434.0052 | -50.8276 | 287.496 | 5.3285 | 359.8302 | 217.0026
7.6669 | 434.1347 | -50.6705 | 287.3821 | 5.3285 | 359.7378 | 217.0673
7.6692 | 434.1707 | -50.8244 | 287.548 | 5.3274 | 359.9098 | 217.0854
7.6715 | 434.2533 | -51.3168 | 288.0679 | 5.3268 | 360.4435 | 217.1267
7.6739 | 434.4067 | -51.0494 | 287.8516 | 5.3272 | 360.2528 | 217.2034
7.6765 | 434.5358 | -50.9284 | 287.7737 | 5.3271 | 360.1963 | 217.2679
7.6789 | 434.5708 | -51.1808 | 288.0377 | 5.3258 | 360.4662 | 217.2854
7.6814 | 434.7238 | -51.2722 | 288.1801 | 5.3261 | 360.6341 | 217.3619
7.6837 | 434.7595 | -51.2092 | 288.129 | 5.325 | 360.589 | 217.3798
7.6861 | 434.724 | -51.3541 | 288.2621 | 5.3229 | 360.7161 | 217.362
7.6885 | 434.783 | -50.8271 | 287.7548 | 5.322 | 360.2186 | 217.3915
7.6909 | 434.8183 | -50.8757 | 287.8151 | 5.3208 | 360.2849 | 217.4092
7.6932 | 434.8068 | -51.1331 | 288.0687 | 5.319 | 360.5365 | 217.4034
7.6955 | 434.8897 | -51.0264 | 287.9896 | 5.3185 | 360.4712 | 217.4448
7.6979 | 434.925 | -51.4549 | 288.4299 | 5.3173 | 360.9174 | 217.4625
7.7002 | 435.0319 | -51.679 | 288.6896 | 5.3171 | 361.1949 | 217.5159
7.7026 | 435.2321 | -51.4868 | 288.5642 | 5.318 | 361.1028 | 217.616
7.7051 | 435.4323 | -51.5147 | 288.6588 | 5.3189 | 361.2308 | 217.7161
7.7077 | 435.5613 | -51.8766 | 289.0637 | 5.3189 | 361.6572 | 217.7806
7.7101 | 435.667 | -51.6232 | 288.8455 | 5.3185 | 361.4567 | 217.8335
7.7125 | 435.7259 | -51.7105 | 288.9525 | 5.3176 | 361.5735 | 217.863
7.7148 | 435.738 | -51.7744 | 289.0204 | 5.3162 | 361.6434 | 217.869
7.7173 | 435.7965 | -51.6034 | 288.8689 | 5.3153 | 361.5016 | 217.8982
7.7197 | 435.7846 | -51.791 | 289.0525 | 5.3135 | 361.6833 | 217.8923
7.7221 | 435.8434 | -52.0984 | 289.3795 | 5.3126 | 362.0201 | 217.9217
7.7244 | 435.8791 | -51.9603 | 289.2533 | 5.3114 | 361.8998 | 217.9395
7.7267 | 435.8911 | -51.7847 | 289.0817 | 5.31 | 361.7303 | 217.9456
7.729 | 435.8796 | -51.8531 | 289.1463 | 5.3083 | 361.7929 | 217.9398
7.7313 | 435.9864 | -51.9517 | 289.2805 | 5.3081 | 361.9449 | 217.9932
7.7338 | 436.0685 | -51.787 | 289.1432 | 5.3075 | 361.8212 | 218.0342
7.736 | 436.1516 | -51.904 | 289.2879 | 5.307 | 361.9798 | 218.0758
7.7385 | 436.3045 | -52.1641 | 289.5989 | 5.3073 | 362.3164 | 218.1523
7.7409 | 436.387 | -52.3549 | 289.8172 | 5.3067 | 362.5484 | 218.1935
7.7432 | 436.4458 | -51.8338 | 289.3157 | 5.3058 | 362.0567 | 218.2229
7.7455 | 436.529 | -51.8194 | 289.3291 | 5.3054 | 362.0839 | 218.2645
7.7479 | 436.6114 | -52.408 | 289.9451 | 5.3048 | 362.7137 | 218.3057
7.7502 | 436.6234 | -52.6826 | 290.2237 | 5.3034 | 362.9943 | 218.3117
7.7525 | 436.7298 | -52.413 | 289.9896 | 5.3031 | 362.7779 | 218.3649
7.7549 | 436.6711 | -52.5624 | 290.1194 | 5.3008 | 362.8979 | 218.3355
7.7572 | 436.6831 | -52.2415 | 289.8025 | 5.2994 | 362.583 | 218.3415
7.7595 | 436.7658 | -52.3306 | 289.9192 | 5.2988 | 362.7135 | 218.3829
7.7618 | 436.8722 | -52.6538 | 290.2779 | 5.2986 | 363.0899 | 218.4361
7.7641 | 436.8374 | -52.4485 | 290.061 | 5.2966 | 362.8672 | 218.4187
7.7664 | 436.9438 | -52.6933 | 290.3412 | 5.2964 | 363.1652 | 218.4719
7.7686 | 436.9801 | -52.661 | 290.321 | 5.2954 | 363.151 | 218.49
7.7708 | 437.016 | -52.3221 | 289.9941 | 5.2944 | 362.8301 | 218.508
7.7732 | 437.0984 | -52.4391 | 290.1386 | 5.2938 | 362.9883 | 218.5492
7.7754 | 437.1819 | -52.4035 | 290.1308 | 5.2934 | 362.9944 | 218.5909
7.7777 | 437.2646 | -52.1672 | 289.9221 | 5.2929 | 362.7995 | 218.6323
7.78 | 437.3474 | -52.2739 | 290.0564 | 5.2923 | 362.9476 | 218.6737
7.7823 | 437.4537 | -52.5709 | 290.3888 | 5.2921 | 363.2978 | 218.7269
7.7846 | 437.5836 | -52.4755 | 290.3367 | 5.2922 | 363.2673 | 218.7918
7.787 | 437.7607 | -53.0425 | 290.9627 | 5.2929 | 363.9228 | 218.8803
7.7894 | 437.9138 | -52.872 | 290.8433 | 5.2933 | 363.8289 | 218.9569
7.7918 | 438.0433 | -52.2978 | 290.3122 | 5.2933 | 363.3195 | 219.0217
7.7941 | 438.1257 | -53.2222 | 291.2641 | 5.2927 | 364.285 | 219.0628
7.7965 | 438.2084 | -53.0169 | 291.0864 | 5.2922 | 364.1211 | 219.1042
7.7988 | 438.2439 | -53.0358 | 291.1171 | 5.2911 | 364.1577 | 219.1219
7.8011 | 438.2558 | -53.0444 | 291.1297 | 5.2897 | 364.1723 | 219.1279
7.8034 | 438.2678 | -52.7631 | 290.8524 | 5.2883 | 363.897 | 219.1339
7.8057 | 438.3037 | -52.7023 | 290.8035 | 5.2872 | 363.8541 | 219.1518
7.8079 | 438.3867 | -52.8243 | 290.9532 | 5.2867 | 364.0177 | 219.1934
7.8103 | 438.469 | -52.9076 | 291.0639 | 5.2862 | 364.1421 | 219.2345
7.8127 | 438.5749 | -52.9197 | 291.1113 | 5.2859 | 364.2072 | 219.2875
7.815 | 438.634 | -53.3207 | 291.532 | 5.2851 | 364.6377 | 219.317
7.8175 | 438.7395 | -52.8126 | 291.0591 | 5.2848 | 364.1824 | 219.3698
7.8198 | 438.7279 | -53.1218 | 291.3644 | 5.2831 | 364.4857 | 219.3639
7.8222 | 438.7866 | -53.3113 | 291.5735 | 5.2822 | 364.7046 | 219.3933
7.8246 | 438.7982 | -53.2712 | 291.5373 | 5.2807 | 364.6703 | 219.3991
7.827 | 438.8333 | -53.2694 | 291.5472 | 5.2796 | 364.6861 | 219.4167
7.8294 | 438.8449 | -53.3023 | 291.5839 | 5.2781 | 364.7247 | 219.4224
7.8317 | 438.9511 | -53.4165 | 291.7335 | 5.2779 | 364.892 | 219.4755
7.834 | 439.0102 | -53.9345 | 292.2712 | 5.2771 | 365.4396 | 219.5051
7.8365 | 439.1392 | -53.8063 | 292.186 | 5.2771 | 365.3759 | 219.5696
7.8389 | 439.1743 | -53.7523 | 292.1437 | 5.2759 | 365.3395 | 219.5872
7.8412 | 439.1862 | -53.8414 | 292.2368 | 5.2745 | 365.4345 | 219.5931
7.8436 | 439.2685 | -53.759 | 292.1818 | 5.2739 | 365.3933 | 219.6343
7.846 | 439.445 | -53.5449 | 292.0266 | 5.2746 | 365.2674 | 219.7225
7.8485 | 439.5269 | -53.8414 | 292.3504 | 5.274 | 365.6049 | 219.7635
7.8508 | 439.6327 | -53.6119 | 292.1561 | 5.2737 | 365.4283 | 219.8164
7.8532 | 439.6914 | -53.7028 | 292.2666 | 5.2728 | 365.5485 | 219.8457
7.8556 | 439.6794 | -53.7063 | 292.2661 | 5.2711 | 365.546 | 219.8397
7.858 | 439.8326 | -53.8103 | 292.4212 | 5.2715 | 365.7266 | 219.9163
7.8604 | 439.8438 | -53.5799 | 292.1945 | 5.27 | 365.5018 | 219.9219
7.8628 | 439.926 | -53.4071 | 292.0491 | 5.2694 | 365.3701 | 219.963
7.8653 | 440.0314 | -53.4228 | 292.0999 | 5.2691 | 365.4385 | 220.0157
7.8678 | 440.1836 | -53.8882 | 292.6161 | 5.2693 | 365.98 | 220.0918
7.8702 | 440.2658 | -53.7162 | 292.4715 | 5.2688 | 365.8491 | 220.1329
7.8727 | 440.4655 | -54.1676 | 292.9894 | 5.2697 | 366.4003 | 220.2327
7.8751 | 440.5241 | -53.8967 | 292.7381 | 5.2688 | 366.1587 | 220.262
7.8775 | 440.5588 | -54.0479 | 292.9008 | 5.2676 | 366.3273 | 220.2794
7.88 | 440.617 | -54.2505 | 293.1228 | 5.2667 | 366.559 | 220.3085
7.8825 | 440.6749 | -54.2329 | 293.1245 | 5.2657 | 366.5704 | 220.3375
7.8851 | 440.8035 | -54.0106 | 292.9451 | 5.2657 | 366.4123 | 220.4017
7.8875 | 440.8853 | -53.6771 | 292.6389 | 5.2651 | 366.1197 | 220.4426
7.8901 | 440.9903 | -54.223 | 293.2198 | 5.2647 | 366.7181 | 220.4951
7.8926 | 441.001 | -54.0174 | 293.0177 | 5.2631 | 366.5179 | 220.5005
7.8951 | 441.0828 | -53.8841 | 292.9117 | 5.2625 | 366.4255 | 220.5414
7.8976 | 441.1171 | -54.1582 | 293.1972 | 5.2613 | 366.7167 | 220.5585
7.9001 | 441.1278 | -54.5092 | 293.5518 | 5.2597 | 367.0731 | 220.5639
7.9026 | 441.2096 | -54.295 | 293.3649 | 5.2591 | 366.8998 | 220.6048
7.9051 | 441.3856 | -54.4228 | 293.5513 | 5.2597 | 367.1156 | 220.6928
7.9076 | 441.4905 | -54.3396 | 293.5031 | 5.2593 | 367.0849 | 220.7453
7.9102 | 441.5955 | -54.4291 | 293.6276 | 5.259 | 367.2268 | 220.7977
7.9126 | 441.7008 | -54.3337 | 293.5673 | 5.2587 | 367.1841 | 220.8504
7.9152 | 441.7822 | -54.3755 | 293.6362 | 5.258 | 367.2666 | 220.8911
7.9176 | 441.8639 | -54.1321 | 293.4201 | 5.2574 | 367.0641 | 220.932
7.92 | 441.9225 | -53.9692 | 293.2767 | 5.2566 | 366.9304 | 220.9612
7.9224 | 441.9575 | -54.1978 | 293.517 | 5.2554 | 367.1765 | 220.9787
7.9249 | 442.0153 | -54.4075 | 293.7459 | 5.2545 | 367.4151 | 221.0076
7.9273 | 442.1209 | -54.534 | 293.9076 | 5.2542 | 367.5944 | 221.0604
7.9299 | 442.1081 | -54.4484 | 293.8178 | 5.2524 | 367.5024 | 221.054
7.9322 | 442.1905 | -54.9507 | 294.3475 | 5.2519 | 368.0459 | 221.0952
7.9347 | 442.2954 | -54.4412 | 293.873 | 5.2515 | 367.5889 | 221.1477
7.9371 | 442.3072 | -54.7994 | 294.2351 | 5.2501 | 367.953 | 221.1536
7.9396 | 442.4592 | -55.0708 | 294.5572 | 5.2504 | 368.3004 | 221.2296
7.9421 | 442.5879 | -55.1838 | 294.7131 | 5.2503 | 368.4778 | 221.294
7.9445 | 442.6461 | -55.2351 | 294.7838 | 5.2494 | 368.5581 | 221.323
7.9469 | 442.6339 | -54.8089 | 294.3535 | 5.2477 | 368.1259 | 221.317
7.9494 | 442.5979 | -55.1739 | 294.7065 | 5.2456 | 368.4729 | 221.299
7.9517 | 442.5626 | -55.0236 | 294.5445 | 5.2437 | 368.3049 | 221.2813
7.9541 | 442.5505 | -54.6672 | 294.184 | 5.2419 | 367.9424 | 221.2752
7.9565 | 442.5854 | -55.2581 | 294.7866 | 5.2408 | 368.5508 | 221.2927
7.9589 | 442.691 | -55.1401 | 294.7038 | 5.2405 | 368.4856 | 221.3455
7.9612 | 442.797 | -54.6307 | 294.2297 | 5.2403 | 368.0292 | 221.3985
7.9637 | 443.0434 | -54.7958 | 294.4769 | 5.2418 | 368.3175 | 221.5217
7.9662 | 443.1953 | -54.8697 | 294.6015 | 5.2421 | 368.4673 | 221.5976
7.9688 | 443.441 | -54.8602 | 294.6739 | 5.2434 | 368.5807 | 221.7205
7.9714 | 443.5454 | -55.1752 | 295.0237 | 5.243 | 368.9479 | 221.7727
7.9739 | 443.5799 | -54.8489 | 294.7089 | 5.2418 | 368.6389 | 221.79
7.9764 | 443.5906 | -55.1447 | 295.0082 | 5.2403 | 368.94 | 221.7953
7.9788 | 443.602 | -55.0438 | 294.9111 | 5.2389 | 368.8448 | 221.801
7.9814 | 443.6597 | -55.2369 | 295.1235 | 5.2379 | 369.0667 | 221.8298
7.9837 | 443.7181 | -55.1212 | 295.0272 | 5.2371 | 368.9803 | 221.8591
7.9863 | 443.7288 | -55.5051 | 295.4147 | 5.2356 | 369.3695 | 221.8644
7.9887 | 443.7633 | -55.155 | 295.0761 | 5.2344 | 369.0366 | 221.8816
7.9912 | 443.9155 | -55.5672 | 295.539 | 5.2347 | 369.5249 | 221.9577
7.9936 | 444.0681 | -55.6496 | 295.6723 | 5.235 | 369.6836 | 222.034
7.9961 | 444.1257 | -55.7216 | 295.7635 | 5.2341 | 369.7845 | 222.0629
7.9987 | 444.3246 | -55.9885 | 296.0967 | 5.2349 | 370.1508 | 222.1623
8.0013 | 444.4996 | -55.9308 | 296.0973 | 5.2354 | 370.1806 | 222.2498
8.0038 | 444.6278 | -55.7981 | 296.0074 | 5.2353 | 370.112 | 222.3139
8.0064 | 444.7557 | -55.4403 | 295.6922 | 5.2352 | 369.8182 | 222.3779
8.0089 | 444.8137 | -55.8521 | 296.1233 | 5.2343 | 370.259 | 222.4069
8.0116 | 444.9177 | -55.8003 | 296.1062 | 5.2339 | 370.2591 | 222.4588
8.0141 | 444.9522 | -55.9218 | 296.2392 | 5.2327 | 370.3979 | 222.4761
8.0165 | 444.9867 | -56.029 | 296.3579 | 5.2315 | 370.5223 | 222.4933
8.0189 | 444.9509 | -56.114 | 296.431 | 5.2295 | 370.5895 | 222.4755
8.0215 | 445.1258 | -56.037 | 296.4123 | 5.23 | 370.5999 | 222.5629
8.0241 | 445.2776 | -56.1171 | 296.543 | 5.2302 | 370.7559 | 222.6388
8.0265 | 445.265 | -56.6063 | 297.028 | 5.2284 | 371.2388 | 222.6325
8.0291 | 445.3932 | -56.2868 | 296.7512 | 5.2284 | 370.9834 | 222.6966
8.0316 | 445.5449 | -56.5361 | 297.0511 | 5.2286 | 371.3085 | 222.7724
8.0342 | 445.5551 | -56.3444 | 296.8628 | 5.2271 | 371.1219 | 222.7775
8.0366 | 445.4488 | -56.3652 | 296.8481 | 5.2242 | 371.0896 | 222.7244
8.0391 | 445.4597 | -56.2972 | 296.7838 | 5.2227 | 371.0271 | 222.7299
8.0415 | 445.424 | -56.4424 | 296.9171 | 5.2207 | 371.1544 | 222.712
8.044 | 445.4816 | -55.8485 | 296.3424 | 5.2198 | 370.5893 | 222.7408
8.0463 | 445.4462 | -56.4213 | 296.9034 | 5.2178 | 371.1444 | 222.7231
8.0489 | 445.4333 | -55.8611 | 296.3389 | 5.216 | 370.5777 | 222.7166
8.0513 | 445.5148 | -55.9286 | 296.4335 | 5.2154 | 370.686 | 222.7574
8.0538 | 445.7373 | -56.3179 | 296.897 | 5.2166 | 371.1866 | 222.8687
8.0562 | 445.7486 | -56.3503 | 296.9332 | 5.2152 | 371.2246 | 222.8743
8.0586 | 445.9242 | -55.9925 | 296.6339 | 5.2158 | 370.9546 | 222.9621
8.0612 | 446.1463 | -56.1662 | 296.8816 | 5.2169 | 371.2394 | 223.0732
8.0637 | 446.298 | -56.506 | 297.272 | 5.2171 | 371.655 | 223.149
8.0662 | 446.591 | -56.9457 | 297.8094 | 5.2192 | 372.2412 | 223.2955
8.0682 | 446.369 | -56.7579 | 297.5476 | 5.2151 | 371.9424 | 223.1845
8.0707 | 446.4975 | -56.6562 | 297.4887 | 5.2151 | 371.9049 | 223.2487
8.0731 | 446.5554 | -56.6023 | 297.4541 | 5.2142 | 371.88 | 223.2777
8.0755 | 446.5432 | -56.3754 | 297.2231 | 5.2125 | 371.647 | 223.2716
8.078 | 446.5776 | -56.5159 | 297.3751 | 5.2114 | 371.8047 | 223.2888
8.0805 | 446.706 | -56.1842 | 297.0862 | 5.2114 | 371.5372 | 223.353
8.0829 | 446.8344 | -56.5483 | 297.4931 | 5.2114 | 371.9655 | 223.4172
8.0855 | 446.892 | -56.4146 | 297.3786 | 5.2105 | 371.8606 | 223.446
8.0879 | 446.9264 | -56.5991 | 297.5746 | 5.2093 | 372.0623 | 223.4632
8.0905 | 447.0779 | -56.853 | 297.879 | 5.2095 | 372.392 | 223.539
8.093 | 447.1824 | -56.5631 | 297.6239 | 5.2092 | 372.1543 | 223.5912
8.0957 | 447.3332 | -56.6806 | 297.7917 | 5.2093 | 372.3472 | 223.6666
8.0983 | 447.4139 | -56.4853 | 297.6233 | 5.2086 | 372.1922 | 223.7069
8.1009 | 447.4475 | -56.2958 | 297.445 | 5.2074 | 372.0195 | 223.7237
8.1036 | 447.4572 | -56.6018 | 297.7542 | 5.2058 | 372.3304 | 223.7286
8.1062 | 447.4673 | -56.5937 | 297.7495 | 5.2042 | 372.3274 | 223.7337
8.1088 | 447.454 | -57.0594 | 298.2107 | 5.2024 | 372.7864 | 223.727
8.1114 | 447.5114 | -56.9619 | 298.1324 | 5.2015 | 372.7176 | 223.7557
8.114 | 447.7562 | -56.8647 | 298.1168 | 5.2028 | 372.7428 | 223.8781
8.1166 | 447.8368 | -56.2202 | 297.4991 | 5.2021 | 372.1386 | 223.9184
8.1193 | 447.9879 | -56.4587 | 297.788 | 5.2023 | 372.4526 | 223.9939
8.122 | 448.0912 | -56.8863 | 298.25 | 5.2018 | 372.9319 | 224.0456
8.1245 | 448.0782 | -56.7463 | 298.1057 | 5.2 | 372.7854 | 224.0391
8.1272 | 448.0644 | -56.9466 | 298.3014 | 5.1981 | 372.9788 | 224.0322
8.1298 | 448.0984 | -57.141 | 298.5071 | 5.1969 | 373.1902 | 224.0492
8.1323 | 448.1323 | -56.8525 | 298.2299 | 5.1957 | 372.9187 | 224.0662
8.1349 | 448.2129 | -57.1738 | 298.5781 | 5.195 | 373.2802 | 224.1064
8.1375 | 448.3173 | -57.1774 | 298.6165 | 5.1947 | 373.3361 | 224.1587
8.14 | 448.2808 | -57.2251 | 298.652 | 5.1926 | 373.3655 | 224.1404
8.1425 | 448.4087 | -57.0361 | 298.5057 | 5.1926 | 373.2405 | 224.2044
8.1451 | 448.6772 | -57.1594 | 298.7185 | 5.1942 | 373.498 | 224.3386
8.1477 | 448.7111 | -57.064 | 298.6344 | 5.193 | 373.4196 | 224.3556
8.1502 | 448.8625 | -57.4628 | 299.0836 | 5.1932 | 373.8941 | 224.4313
8.1528 | 449.0609 | -57.5689 | 299.2559 | 5.1941 | 374.0993 | 224.5304
8.1553 | 449.1653 | -57.366 | 299.0878 | 5.1937 | 373.9486 | 224.5826
8.158 | 449.2685 | -57.5505 | 299.3067 | 5.1932 | 374.1848 | 224.6343
8.1607 | 449.349 | -57.8398 | 299.6228 | 5.1926 | 374.5143 | 224.6745
8.1632 | 449.3594 | -58.0302 | 299.8167 | 5.1911 | 374.7099 | 224.6797
8.1657 | 449.3699 | -58.0734 | 299.8634 | 5.1896 | 374.7583 | 224.6849
8.1683 | 449.3568 | -57.9897 | 299.7753 | 5.1878 | 374.6681 | 224.6784
8.1707 | 449.2501 | -58.2413 | 299.9913 | 5.1849 | 374.8664 | 224.6251
8.1733 | 449.3075 | -58.2615 | 300.0307 | 5.184 | 374.9152 | 224.6537
8.1757 | 449.4827 | -58.3074 | 300.135 | 5.1846 | 375.0487 | 224.7413
8.1783 | 449.4461 | -58.2552 | 300.0706 | 5.1826 | 374.9783 | 224.7231
8.1807 | 449.5978 | -58.0572 | 299.9231 | 5.1828 | 374.8561 | 224.7989
8.1833 | 449.6552 | -58.3669 | 300.252 | 5.1819 | 375.1945 | 224.8276
8.1857 | 449.7364 | -57.9438 | 299.8559 | 5.1814 | 374.812 | 224.8682
8.1881 | 449.7945 | -57.9699 | 299.9014 | 5.1806 | 374.8671 | 224.8972
8.1906 | 449.9461 | -57.9083 | 299.8903 | 5.1809 | 374.8814 | 224.9731
8.1931 | 450.0739 | -58.3632 | 300.3878 | 5.1808 | 375.4002 | 225.037
8.1956 | 450.249 | -58.2984 | 300.3814 | 5.1814 | 375.4229 | 225.1245
8.1981 | 450.3064 | -58.3845 | 300.4866 | 5.1805 | 375.5377 | 225.1532
8.2005 | 450.247 | -58.4717 | 300.554 | 5.1783 | 375.5952 | 225.1235
8.203 | 450.3517 | -58.2917 | 300.4089 | 5.178 | 375.4676 | 225.1759
8.2054 | 450.5272 | -58.6125 | 300.7882 | 5.1786 | 375.8761 | 225.2636
8.2079 | 450.5144 | -58.4955 | 300.667 | 5.1769 | 375.7527 | 225.2572
8.2102 | 450.596 | -58.6891 | 300.8878 | 5.1764 | 375.9871 | 225.298
8.2127 | 450.7241 | -58.708 | 300.9494 | 5.1764 | 376.07 | 225.362
8.2152 | 450.7348 | -58.7565 | 301.0014 | 5.175 | 376.1239 | 225.3674
8.2176 | 450.6986 | -58.7368 | 300.9697 | 5.173 | 376.0861 | 225.3493
8.2201 | 450.7093 | -58.7313 | 300.9677 | 5.1715 | 376.0859 | 225.3546
8.2225 | 450.7908 | -58.6463 | 300.9099 | 5.171 | 376.0417 | 225.3954
8.2249 | 450.8254 | -58.6346 | 300.9097 | 5.17 | 376.0473 | 225.4127
8.2274 | 450.9766 | -58.568 | 300.8935 | 5.1702 | 376.0563 | 225.4883
8.2299 | 450.8699 | -58.3677 | 300.6577 | 5.1673 | 375.8027 | 225.435
8.2324 | 451.0684 | -58.4055 | 300.7616 | 5.1682 | 375.9397 | 225.5342
8.2349 | 451.2665 | -58.316 | 300.7382 | 5.169 | 375.9493 | 225.6333
8.2374 | 451.4646 | -58.2079 | 300.6961 | 5.1698 | 375.9402 | 225.7323
8.24 | 451.6392 | -58.5081 | 301.0545 | 5.1704 | 376.3277 | 225.8196
8.2426 | 451.8604 | -58.3845 | 301.0046 | 5.1714 | 376.3147 | 225.9302
8.2451 | 451.9176 | -58.4254 | 301.0646 | 5.1705 | 376.3842 | 225.9588
8.2484 | 452.5108 | -58.5212 | 301.3581 | 5.1757 | 376.7766 | 226.2554
8.2508 | 452.0291 | -58.5478 | 301.2242 | 5.1683 | 376.5623 | 226.0145
8.2527 | 451.9958 | -58.2737 | 300.939 | 5.1667 | 376.2716 | 225.9979
8.2553 | 452.3108 | -58.3934 | 301.1637 | 5.1689 | 376.5488 | 226.1554
8.2577 | 452.4153 | -58.5432 | 301.3483 | 5.1686 | 376.7509 | 226.2077
8.2601 | 452.356 | -58.8478 | 301.6331 | 5.1664 | 377.0258 | 226.178
8.2625 | 452.367 | -58.59 | 301.379 | 5.1651 | 376.7735 | 226.1835
8.2651 | 452.5885 | -58.816 | 301.6788 | 5.1662 | 377.1102 | 226.2942
8.2678 | 452.8792 | -58.6868 | 301.6465 | 5.168 | 377.1264 | 226.4396
8.2709 | 453.3322 | -58.9856 | 302.0963 | 5.1715 | 377.6517 | 226.6661
8.2727 | 452.6189 | -58.9573 | 301.8303 | 5.1617 | 377.2668 | 226.3095
8.2752 | 452.6765 | -59.2413 | 302.1335 | 5.1609 | 377.5795 | 226.3382
8.2777 | 452.6168 | -59.1035 | 301.9758 | 5.1586 | 377.4119 | 226.3084
8.2801 | 452.6274 | -58.7156 | 301.5914 | 5.1572 | 377.0293 | 226.3137
8.2826 | 452.685 | -58.8029 | 301.6979 | 5.1564 | 377.1454 | 226.3425
8.2851 | 452.6718 | -58.9753 | 301.8659 | 5.1546 | 377.3112 | 226.3359
8.2877 | 452.6821 | -58.9285 | 301.8225 | 5.1532 | 377.2695 | 226.341
8.2901 | 452.7396 | -59.0851 | 301.9983 | 5.1523 | 377.4549 | 226.3698
8.2925 | 452.8679 | -58.9177 | 301.8737 | 5.1524 | 377.3517 | 226.434
8.2951 | 453.0424 | -59.3245 | 302.3386 | 5.1529 | 377.8457 | 226.5212
8.2975 | 453.0534 | -59.2381 | 302.2559 | 5.1516 | 377.7648 | 226.5267
8.2999 | 453.0874 | -59.2817 | 302.3108 | 5.1505 | 377.8254 | 226.5437
8.3025 | 453.1915 | -59.1944 | 302.2582 | 5.1501 | 377.7902 | 226.5958
8.3049 | 453.2256 | -59.5436 | 302.6188 | 5.149 | 378.1564 | 226.6128
8.3075 | 453.3062 | -59.7115 | 302.8136 | 5.1484 | 378.3646 | 226.6531
8.3098 | 453.2003 | -59.2736 | 302.3404 | 5.1457 | 377.8738 | 226.6002
8.3125 | 453.3501 | -59.3308 | 302.4475 | 5.1458 | 378.0059 | 226.6751
8.3145 | 453.2696 | -59.0869 | 302.1768 | 5.1436 | 377.7217 | 226.6348
8.3172 | 453.6308 | -59.396 | 302.6063 | 5.1463 | 378.2114 | 226.8154
8.3193 | 453.3385 | -59.5383 | 302.6511 | 5.1415 | 378.2075 | 226.6692
8.3216 | 453.4905 | -59.4941 | 302.6576 | 5.1419 | 378.2394 | 226.7453
8.3241 | 453.7825 | -59.6778 | 302.9386 | 5.1439 | 378.5691 | 226.8913
8.3265 | 453.7935 | -59.9653 | 303.2298 | 5.1425 | 378.862 | 226.8967
8.329 | 453.9444 | -60.0985 | 303.4133 | 5.1428 | 379.0707 | 226.9722
8.3313 | 453.9557 | -60.0207 | 303.3393 | 5.1415 | 378.9986 | 226.9779
8.3336 | 453.9671 | -60.2002 | 303.5226 | 5.1402 | 379.1837 | 226.9835
8.336 | 453.8847 | -59.9329 | 303.2278 | 5.1378 | 378.8752 | 226.9423
8.3384 | 454.0363 | -59.8325 | 303.1779 | 5.1381 | 378.8506 | 227.0181
8.3408 | 454.141 | -60.2353 | 303.6156 | 5.1379 | 379.3058 | 227.0705
8.3431 | 454.2461 | -60.1165 | 303.5319 | 5.1377 | 379.2396 | 227.1231
8.3455 | 454.2567 | -59.9086 | 303.3275 | 5.1363 | 379.037 | 227.1284
8.3479 | 454.2446 | -60.0693 | 303.4842 | 5.1348 | 379.1916 | 227.1223
8.3503 | 454.3025 | -60.269 | 303.7032 | 5.134 | 379.4202 | 227.1512
8.3525 | 454.4783 | -60.4932 | 303.986 | 5.1347 | 379.7323 | 227.2391
8.3549 | 454.5126 | -60.4032 | 303.9074 | 5.1336 | 379.6595 | 227.2563
8.3573 | 454.6173 | -60.4427 | 303.9818 | 5.1334 | 379.7514 | 227.3087
8.3597 | 454.7689 | -60.6035 | 304.1931 | 5.1338 | 379.988 | 227.3845
8.3621 | 454.8502 | -60.4477 | 304.0644 | 5.1333 | 379.8728 | 227.4251
8.3645 | 454.9779 | -60.7061 | 304.3654 | 5.1333 | 380.1951 | 227.489
8.367 | 455.0119 | -60.7798 | 304.4504 | 5.1322 | 380.2858 | 227.506
8.3695 | 455.2099 | -60.3479 | 304.0845 | 5.133 | 379.9529 | 227.605
8.3719 | 455.3142 | -60.6989 | 304.4703 | 5.1328 | 380.356 | 227.6571
8.3744 | 455.4185 | -60.6516 | 304.4578 | 5.1325 | 380.3609 | 227.7093
8.3769 | 455.4994 | -60.8658 | 304.6989 | 5.132 | 380.6155 | 227.7497
8.3793 | 455.6505 | -60.8087 | 304.6922 | 5.1323 | 380.6339 | 227.8252
8.3819 | 455.895 | -60.6265 | 304.5915 | 5.1336 | 380.574 | 227.9475
8.3844 | 455.9988 | -60.8303 | 304.8299 | 5.1333 | 380.8297 | 227.9994
8.387 | 456.0555 | -61.2119 | 305.2304 | 5.1324 | 381.2396 | 228.0277
8.3895 | 456.0656 | -60.7965 | 304.8184 | 5.1309 | 380.8293 | 228.0328
8.392 | 456.123 | -60.8523 | 304.8933 | 5.1301 | 380.9138 | 228.0615
8.3946 | 456.0862 | -61.1268 | 305.1555 | 5.1281 | 381.1699 | 228.0431
8.3971 | 456.1432 | -61.054 | 305.1017 | 5.1273 | 381.1256 | 228.0716
8.3996 | 456.1069 | -61.1759 | 305.2115 | 5.1253 | 381.2293 | 228.0534
8.402 | 456.0237 | -61.0998 | 305.1077 | 5.1228 | 381.1116 | 228.0118
8.4045 | 456.0108 | -61.2988 | 305.3024 | 5.1212 | 381.3042 | 228.0054
8.4069 | 455.951 | -60.846 | 304.8297 | 5.119 | 380.8215 | 227.9755
8.4093 | 456.0087 | -61.1047 | 305.1076 | 5.1182 | 381.1091 | 228.0044
8.412 | 456.2527 | -61.0017 | 305.0859 | 5.1195 | 381.1281 | 228.1264
8.4144 | 456.3569 | -61.5139 | 305.6329 | 5.1192 | 381.6924 | 228.1785
8.417 | 456.5544 | -61.3212 | 305.506 | 5.12 | 381.5984 | 228.2772
8.4195 | 456.7519 | -61.2892 | 305.5398 | 5.1208 | 381.6652 | 228.376
8.4221 | 456.9022 | -61.0045 | 305.3052 | 5.121 | 381.4556 | 228.4511
8.4247 | 456.9822 | -61.1471 | 305.4745 | 5.1204 | 381.6382 | 228.4911
8.4272 | 457.0157 | -61.067 | 305.4056 | 5.1193 | 381.5748 | 228.5078
8.4298 | 457.0726 | -60.8608 | 305.2183 | 5.1184 | 381.3971 | 228.5363
8.4323 | 457.1299 | -61.2214 | 305.598 | 5.1176 | 381.7864 | 228.565
8.4348 | 457.1634 | -60.9306 | 305.3184 | 5.1164 | 381.5123 | 228.5817
8.4373 | 457.0802 | -61.098 | 305.4581 | 5.114 | 381.6381 | 228.5401
8.4398 | 457.0903 | -61.0737 | 305.4371 | 5.1125 | 381.6188 | 228.5451
8.4423 | 457.2413 | -61.1061 | 305.5199 | 5.1128 | 381.7267 | 228.6206
8.4447 | 457.2986 | -61.1763 | 305.6092 | 5.112 | 381.8256 | 228.6493
8.4472 | 457.309 | -61.6876 | 306.1239 | 5.1107 | 382.3421 | 228.6545
8.4497 | 457.3893 | -61.8046 | 306.2677 | 5.1101 | 382.4993 | 228.6947
8.4522 | 457.3764 | -61.2892 | 305.748 | 5.1084 | 381.9774 | 228.6882
8.4546 | 457.4106 | -62.1191 | 306.5893 | 5.1074 | 382.8244 | 228.7053
8.457 | 457.3977 | -61.6574 | 306.1233 | 5.1057 | 382.3562 | 228.6988
8.4595 | 457.4315 | -61.6507 | 306.1279 | 5.1047 | 382.3665 | 228.7158
8.4619 | 457.5126 | -61.9225 | 306.4267 | 5.1042 | 382.6788 | 228.7563
8.4644 | 457.6631 | -61.8077 | 306.3621 | 5.1044 | 382.6393 | 228.8316
8.4669 | 457.7906 | -62.0013 | 306.5982 | 5.1044 | 382.8966 | 228.8953
8.4694 | 457.8713 | -61.7317 | 306.3555 | 5.1039 | 382.6673 | 228.9356
8.4719 | 458.092 | -61.8707 | 306.568 | 5.105 | 382.9167 | 229.046
8.4744 | 458.1961 | -61.9859 | 306.7179 | 5.1047 | 383.084 | 229.0981
8.4769 | 458.2764 | -61.899 | 306.6578 | 5.1041 | 383.0372 | 229.1382
8.4794 | 458.4272 | -61.782 | 306.5911 | 5.1044 | 382.9956 | 229.2136
8.4818 | 458.5547 | -62.0363 | 306.8879 | 5.1045 | 383.3136 | 229.2773
8.4844 | 458.6349 | -61.8275 | 306.7058 | 5.1039 | 383.145 | 229.3175
8.4868 | 458.7156 | -61.7267 | 306.6319 | 5.1033 | 383.0845 | 229.3578
8.4892 | 458.7263 | -61.6196 | 306.5284 | 5.102 | 382.9828 | 229.3632
8.4916 | 458.7605 | -62.0089 | 306.9291 | 5.101 | 383.3892 | 229.3803
8.494 | 458.7951 | -62.0557 | 306.9874 | 5.1 | 383.4533 | 229.3976
8.4963 | 458.7825 | -62.3536 | 307.2811 | 5.0984 | 383.7448 | 229.3912
8.4987 | 458.7933 | -62.2078 | 307.1389 | 5.0971 | 383.6044 | 229.3966
8.5011 | 458.8976 | -62.1907 | 307.1566 | 5.0969 | 383.6395 | 229.4488
8.5035 | 458.9322 | -62.2564 | 307.2338 | 5.0959 | 383.7225 | 229.4661
8.5059 | 458.966 | -62.4742 | 307.4629 | 5.0948 | 383.9572 | 229.483
8.5083 | 459.0236 | -62.4494 | 307.4573 | 5.0941 | 383.9612 | 229.5118
8.5106 | 459.0815 | -62.2352 | 307.2624 | 5.0934 | 383.776 | 229.5408
8.5131 | 459.2089 | -62.0759 | 307.1455 | 5.0934 | 383.6804 | 229.6045
8.5155 | 459.2899 | -62.188 | 307.2846 | 5.0929 | 383.8329 | 229.6449
8.518 | 459.2768 | -61.7969 | 306.8892 | 5.0913 | 383.4353 | 229.6384
8.5203 | 459.311 | -61.9733 | 307.077 | 5.0903 | 383.6288 | 229.6555
8.5227 | 459.4153 | -62.2105 | 307.3489 | 5.0901 | 383.9182 | 229.7077
8.5252 | 459.5193 | -62.1889 | 307.362 | 5.0898 | 383.9485 | 229.7596
8.5277 | 459.6232 | -62.0309 | 307.2386 | 5.0896 | 383.8425 | 229.8116
8.5302 | 459.7736 | -62.292 | 307.5499 | 5.0898 | 384.1788 | 229.8868
8.5326 | 459.8545 | -62.4517 | 307.7365 | 5.0893 | 384.379 | 229.9273
8.5351 | 459.9584 | -62.7676 | 308.0871 | 5.0891 | 384.7468 | 229.9792
8.5377 | 460.0616 | -62.2717 | 307.6256 | 5.0887 | 384.3025 | 230.0308
8.5402 | 460.1651 | -62.4144 | 307.8028 | 5.0884 | 384.497 | 230.0826
8.5426 | 460.1759 | -62.7155 | 308.1075 | 5.0871 | 384.8034 | 230.0879
8.5451 | 460.1858 | -62.9184 | 308.3137 | 5.0857 | 385.0113 | 230.0929
8.5477 | 460.2426 | -63.1479 | 308.5621 | 5.0849 | 385.2692 | 230.1213
8.5501 | 460.3231 | -62.6412 | 308.0822 | 5.0844 | 384.8027 | 230.1615
8.5527 | 460.4733 | -62.6168 | 308.1079 | 5.0846 | 384.8535 | 230.2367
8.5551 | 460.5305 | -62.7793 | 308.2895 | 5.0838 | 385.0445 | 230.2652
8.5578 | 460.5634 | -62.7729 | 308.294 | 5.0827 | 385.0546 | 230.2817
8.5603 | 460.7604 | -62.7784 | 308.3652 | 5.0834 | 385.1586 | 230.3802
8.5629 | 460.8402 | -62.7635 | 308.3769 | 5.0828 | 385.1836 | 230.4201
8.5654 | 460.8972 | -62.7676 | 308.4 | 5.082 | 385.2162 | 230.4486
8.5681 | 461.0467 | -62.6821 | 308.3643 | 5.0822 | 385.2055 | 230.5234
8.5704 | 461.011 | -62.9323 | 308.6026 | 5.0804 | 385.4378 | 230.5055
8.5729 | 460.9508 | -62.8423 | 308.4926 | 5.0782 | 385.3177 | 230.4754
8.5753 | 461.0316 | -62.6722 | 308.3494 | 5.0777 | 385.188 | 230.5158
8.5778 | 460.9484 | -62.7402 | 308.3897 | 5.0753 | 385.2144 | 230.4742
8.5803 | 460.9583 | -62.9472 | 308.6 | 5.0739 | 385.4264 | 230.4792
8.5828 | 461.0622 | -63.2114 | 308.8988 | 5.0736 | 385.7425 | 230.5311
8.5852 | 461.0958 | -63.0007 | 308.6993 | 5.0726 | 385.5486 | 230.5479
8.5879 | 461.292 | -63.0197 | 308.7837 | 5.0733 | 385.6657 | 230.646
8.5905 | 461.5587 | -62.8158 | 308.6687 | 5.0748 | 385.5952 | 230.7794
8.5933 | 461.7545 | -63.1754 | 309.0936 | 5.0755 | 386.0527 | 230.8773
8.5959 | 461.8341 | -63.1474 | 309.0921 | 5.0749 | 386.0645 | 230.9171
8.5986 | 461.89 | -63.1682 | 309.1315 | 5.074 | 386.1132 | 230.945
8.6012 | 461.9697 | -63.1411 | 309.131 | 5.0733 | 386.1259 | 230.9848
8.6038 | 462.0727 | -63.0997 | 309.1239 | 5.073 | 386.136 | 231.0363
8.6063 | 462.1059 | -62.9346 | 308.9699 | 5.0719 | 385.9876 | 231.053
8.6089 | 462.1388 | -63.2136 | 309.2599 | 5.0707 | 386.283 | 231.0694
8.6115 | 462.172 | -63.3468 | 309.4041 | 5.0696 | 386.4328 | 231.086
8.614 | 462.2287 | -62.9886 | 309.0648 | 5.0688 | 386.1029 | 231.1143
8.6165 | 462.3558 | -63.1978 | 309.3164 | 5.0688 | 386.3757 | 231.1779
8.6189 | 462.2028 | -63.237 | 309.3046 | 5.0656 | 386.3384 | 231.1014
8.6214 | 462.3529 | -63.2456 | 309.3632 | 5.0659 | 386.4221 | 231.1765
8.624 | 462.4329 | -63.5376 | 309.6819 | 5.0653 | 386.754 | 231.2164
8.6265 | 462.5129 | -63.8373 | 310.0083 | 5.0648 | 387.0937 | 231.2564
8.629 | 462.5698 | -63.8693 | 310.0592 | 5.064 | 387.1542 | 231.2849
8.6314 | 462.6502 | -64.1757 | 310.3924 | 5.0635 | 387.5008 | 231.3251
8.6338 | 462.6374 | -63.57 | 309.7825 | 5.0619 | 386.8887 | 231.3187
8.6362 | 462.7182 | -64.0759 | 310.3153 | 5.0614 | 387.435 | 231.3591
8.6386 | 462.7755 | -63.8792 | 310.1377 | 5.0607 | 387.267 | 231.3878
8.6418 | 463.5296 | -63.9922 | 310.5021 | 5.0676 | 387.757 | 231.7648
8.6442 | 463.3299 | -63.4629 | 309.9062 | 5.0638 | 387.1279 | 231.665
8.6474 | 464.6444 | -63.6128 | 310.4943 | 5.0771 | 387.935 | 232.3222
8.6484 | 462.5598 | -64.268 | 310.4546 | 5.0525 | 387.5479 | 231.2799
8.6507 | 462.8979 | -63.8112 | 310.1105 | 5.055 | 387.2602 | 231.449
8.653 | 463.0261 | -63.7604 | 310.1024 | 5.0552 | 387.2735 | 231.5131
8.6553 | 463.0839 | -63.8671 | 310.2284 | 5.0545 | 387.409 | 231.5419
8.6577 | 463.3043 | -63.8207 | 310.2555 | 5.0556 | 387.4729 | 231.6522
8.6603 | 463.3375 | -63.9197 | 310.3655 | 5.0545 | 387.5885 | 231.6688
8.6626 | 463.3719 | -63.8602 | 310.3175 | 5.0536 | 387.5461 | 231.6859
8.6653 | 463.451 | -64.4143 | 310.898 | 5.0529 | 388.1398 | 231.7255
8.6676 | 463.462 | -64.3751 | 310.8624 | 5.0517 | 388.1061 | 231.731
8.6704 | 463.6805 | -64.1658 | 310.726 | 5.0526 | 388.006 | 231.8402
8.6728 | 463.4341 | -64.5511 | 311.0291 | 5.0483 | 388.2682 | 231.7171
8.6749 | 463.3762 | -64.4988 | 310.9575 | 5.0464 | 388.1869 | 231.6881
8.677 | 463.365 | -64.5929 | 311.0479 | 5.0451 | 388.2754 | 231.6825
8.6799 | 464.0035 | -64.6298 | 311.2976 | 5.0507 | 388.6315 | 232.0017
8.6826 | 464.1526 | -64.6857 | 311.4032 | 5.0509 | 388.762 | 232.0763
8.6845 | 463.6521 | -64.4948 | 311.0455 | 5.044 | 388.3208 | 231.826
8.6873 | 463.9873 | -65.0164 | 311.6788 | 5.0463 | 389.0101 | 231.9937
8.6896 | 463.9753 | -64.4556 | 311.114 | 5.0448 | 388.4432 | 231.9876
8.692 | 464.0322 | -64.6415 | 311.3189 | 5.044 | 388.6576 | 232.0161
8.6945 | 464.1124 | -64.6591 | 311.3632 | 5.0435 | 388.7153 | 232.0562
8.697 | 464.1459 | -64.8796 | 311.5949 | 5.0425 | 388.9526 | 232.073
8.6996 | 464.4819 | -65.0835 | 311.9108 | 5.0448 | 389.3244 | 232.2409
8.7021 | 464.422 | -65.0803 | 311.8876 | 5.0427 | 389.2913 | 232.211
8.7045 | 464.4092 | -64.8994 | 311.7025 | 5.0411 | 389.104 | 232.2046
8.707 | 464.4193 | -64.7009 | 311.5073 | 5.0398 | 388.9106 | 232.2097
8.7095 | 464.7093 | -65.1352 | 312.0383 | 5.0417 | 389.4899 | 232.3547
8.7121 | 464.7887 | -65.0078 | 311.9374 | 5.0411 | 389.4022 | 232.3944
8.7146 | 464.7989 | -64.871 | 311.804 | 5.0398 | 389.2704 | 232.3994
8.7172 | 464.9016 | -65.3099 | 312.2771 | 5.0395 | 389.7607 | 232.4508
8.7198 | 465.0277 | -65.2751 | 312.2843 | 5.0394 | 389.789 | 232.5139
8.7223 | 465.0375 | -65.1411 | 312.1536 | 5.038 | 389.6598 | 232.5187
8.7247 | 465.0013 | -65.3607 | 312.3611 | 5.0362 | 389.8614 | 232.5007
8.7273 | 465.0578 | -65.5956 | 312.6149 | 5.0354 | 390.1245 | 232.5289
8.7297 | 465.0679 | -65.5249 | 312.5475 | 5.0341 | 390.0589 | 232.534
8.7323 | 465.194 | -65.2356 | 312.3003 | 5.0341 | 389.8326 | 232.597
8.7349 | 465.2971 | -65.3202 | 312.4192 | 5.0338 | 389.9687 | 232.6485
8.7375 | 465.3998 | -65.6851 | 312.8184 | 5.0334 | 390.385 | 232.6999
8.7401 | 465.5725 | -65.2751 | 312.4659 | 5.0339 | 390.0614 | 232.7863
8.7428 | 465.7215 | -65.547 | 312.7875 | 5.0341 | 390.4078 | 232.8608
8.7454 | 465.7309 | -65.1401 | 312.3837 | 5.0327 | 390.0055 | 232.8654
8.748 | 465.9036 | -65.6892 | 312.9904 | 5.0332 | 390.641 | 232.9518
8.7505 | 466.03 | -65.461 | 312.8043 | 5.0331 | 390.476 | 233.015
8.7532 | 466.1323 | -65.3926 | 312.77 | 5.0328 | 390.4587 | 233.0661
8.7558 | 466.1653 | -65.6716 | 313.06 | 5.0317 | 390.7543 | 233.0827
8.7582 | 466.2225 | -65.2981 | 312.7056 | 5.031 | 390.4093 | 233.1112
8.7608 | 466.2785 | -65.2941 | 312.7203 | 5.0301 | 390.4333 | 233.1392
8.7634 | 466.3574 | -65.3125 | 312.765 | 5.0295 | 390.4912 | 233.1787
8.7659 | 466.3675 | -65.231 | 312.6868 | 5.0282 | 390.4147 | 233.1837
8.7684 | 466.3776 | -65.6491 | 313.1083 | 5.0269 | 390.8379 | 233.1888
8.7708 | 466.5043 | -65.4673 | 312.9687 | 5.0269 | 390.7195 | 233.2522
8.7735 | 466.6303 | -65.8444 | 313.3878 | 5.0268 | 391.1595 | 233.3151
8.7759 | 466.687 | -66.0483 | 313.6106 | 5.0261 | 391.3918 | 233.3435
8.7785 | 466.7434 | -65.5582 | 313.1393 | 5.0253 | 390.9299 | 233.3717
8.781 | 466.8697 | -65.5312 | 313.1544 | 5.0253 | 390.966 | 233.4348
8.7835 | 466.8798 | -65.6122 | 313.2388 | 5.024 | 391.0521 | 233.4399
8.7861 | 466.9357 | -65.8715 | 313.5167 | 5.0231 | 391.3394 | 233.4679
8.7885 | 466.9924 | -65.6951 | 313.3592 | 5.0223 | 391.1913 | 233.4962
8.7911 | 467.0717 | -65.8386 | 313.5292 | 5.0217 | 391.3744 | 233.5358
8.7935 | 467.1521 | -65.8593 | 313.5767 | 5.0213 | 391.4354 | 233.5761
8.7961 | 467.1847 | -65.7819 | 313.5101 | 5.0202 | 391.3743 | 233.5924
8.7986 | 467.1481 | -66.0276 | 313.7436 | 5.0184 | 391.6017 | 233.5741
8.8011 | 467.2748 | -66.2846 | 314.0429 | 5.0184 | 391.922 | 233.6374
8.8036 | 467.3777 | -66.353 | 314.1456 | 5.0181 | 392.0419 | 233.6889
8.8062 | 467.457 | -66.42 | 314.239 | 5.0175 | 392.1485 | 233.7285
8.8088 | 467.5366 | -66.3197 | 314.1652 | 5.017 | 392.088 | 233.7683
8.8113 | 467.5696 | -66.2535 | 314.11 | 5.0159 | 392.0383 | 233.7848
8.8138 | 467.6729 | -66.1864 | 314.0774 | 5.0157 | 392.0228 | 233.8364
8.8164 | 467.775 | -66.3552 | 314.2802 | 5.0153 | 392.2427 | 233.8875
8.8189 | 467.9017 | -66.4533 | 314.4205 | 5.0153 | 392.4041 | 233.9508
8.8216 | 467.9572 | -66.677 | 314.6627 | 5.0145 | 392.6556 | 233.9786
8.8241 | 468.0371 | -66.5289 | 314.5413 | 5.014 | 392.5475 | 234.0186
8.8267 | 468.0926 | -66.789 | 314.8199 | 5.0131 | 392.8353 | 234.0463
8.8292 | 468.0327 | -66.7706 | 314.7815 | 5.011 | 392.7869 | 234.0163
8.8319 | 468.1115 | -66.6919 | 314.7291 | 5.0104 | 392.7476 | 234.0557
8.8345 | 468.1907 | -66.8502 | 314.9138 | 5.0098 | 392.9455 | 234.0953
8.8371 | 468.2465 | -66.934 | 315.0162 | 5.0089 | 393.0573 | 234.1233
8.8397 | 468.3723 | -66.6586 | 314.7827 | 5.0089 | 392.8448 | 234.1862
8.8424 | 468.3811 | -66.7549 | 314.8819 | 5.0074 | 392.9455 | 234.1906
8.8449 | 468.3441 | -66.6392 | 314.7539 | 5.0056 | 392.8113 | 234.1721
8.8475 | 468.2605 | -67.0541 | 315.1409 | 5.0032 | 393.1843 | 234.1302
8.85 | 468.2701 | -66.8799 | 314.9699 | 5.0019 | 393.0149 | 234.135
8.8527 | 468.3488 | -66.951 | 315.0673 | 5.0013 | 393.1254 | 234.1744
8.8552 | 468.3584 | -67.0748 | 315.1943 | 4.9999 | 393.254 | 234.1792
8.8578 | 468.368 | -67.0631 | 315.1858 | 4.9986 | 393.2471 | 234.184
8.8603 | 468.401 | -67.4636 | 315.5973 | 4.9975 | 393.6641 | 234.2005
8.8629 | 468.5733 | -66.9169 | 315.108 | 4.998 | 393.2036 | 234.2867
8.8655 | 468.769 | -67.1301 | 315.3864 | 4.9988 | 393.5146 | 234.3845
8.8681 | 468.7782 | -67.2858 | 315.5452 | 4.9974 | 393.6749 | 234.3891
8.8708 | 468.8573 | -66.9493 | 315.2351 | 4.9968 | 393.378 | 234.4287
8.8733 | 468.9368 | -67.0433 | 315.3556 | 4.9963 | 393.5117 | 234.4684
8.8758 | 469.0163 | -67.3264 | 315.6652 | 4.9957 | 393.8346 | 234.5082
8.8784 | 469.0259 | -67.2634 | 315.6054 | 4.9944 | 393.7764 | 234.513
8.8809 | 469.0821 | -66.9114 | 315.2721 | 4.9936 | 393.4525 | 234.5411
8.8835 | 469.1146 | -66.9776 | 315.3491 | 4.9925 | 393.5349 | 234.5573
8.8861 | 469.1475 | -67.3362 | 315.7187 | 4.9915 | 393.9099 | 234.5737
8.8885 | 469.1108 | -66.9501 | 315.3204 | 4.9897 | 393.5055 | 234.5554
8.8911 | 469.1899 | -67.2922 | 315.6888 | 4.9891 | 393.8872 | 234.595
8.8938 | 469.3385 | -67.1656 | 315.6118 | 4.9893 | 393.8348 | 234.6692
8.8964 | 469.4875 | -67.3745 | 315.8703 | 4.9895 | 394.1182 | 234.7437
8.899 | 469.497 | -67.6594 | 316.1584 | 4.9882 | 394.4079 | 234.7485
8.9016 | 469.6689 | -67.3074 | 315.8637 | 4.9886 | 394.1418 | 234.8344
8.9043 | 469.7246 | -67.3183 | 315.8932 | 4.9878 | 394.1806 | 234.8623
8.9069 | 469.7338 | -67.3854 | 315.9633 | 4.9864 | 394.2523 | 234.8669
8.9095 | 469.743 | -67.1716 | 315.7526 | 4.985 | 394.0431 | 234.8715
8.912 | 469.7525 | -67.5027 | 316.0869 | 4.9837 | 394.3789 | 234.8762
8.9145 | 469.7391 | -67.5766 | 316.1563 | 4.9822 | 394.4462 | 234.8696
8.917 | 469.8885 | -67.6657 | 316.2952 | 4.9825 | 394.6099 | 234.9442
8.9195 | 469.898 | -67.5541 | 316.1868 | 4.9811 | 394.5031 | 234.949
8.9222 | 469.8605 | -67.7781 | 316.3983 | 4.9793 | 394.7084 | 234.9303
8.9247 | 469.9632 | -67.6788 | 316.3332 | 4.979 | 394.6604 | 234.9816
8.9272 | 470.066 | -67.8547 | 316.5434 | 4.9787 | 394.8877 | 235.033
8.9298 | 470.1687 | -67.7337 | 316.4566 | 4.9785 | 394.818 | 235.0843
8.9324 | 470.271 | -67.5694 | 316.3264 | 4.9782 | 394.7049 | 235.1355
8.9348 | 470.2809 | -67.6157 | 316.376 | 4.9769 | 394.7561 | 235.1404
8.9374 | 470.337 | -68.0239 | 316.8029 | 4.9761 | 395.1924 | 235.1685
8.94 | 470.4858 | -67.9271 | 316.7557 | 4.9763 | 395.17 | 235.2429
8.9426 | 470.5648 | -68.2822 | 317.1371 | 4.9758 | 395.5646 | 235.2824
8.9451 | 470.6675 | -68.1068 | 316.996 | 4.9755 | 395.4405 | 235.3337
8.9477 | 470.7236 | -68.2151 | 317.123 | 4.9747 | 395.5769 | 235.3618
8.9505 | 470.6383 | -68.3182 | 317.1976 | 4.9722 | 395.6374 | 235.3192
8.9527 | 470.5101 | -68.5004 | 317.3371 | 4.9695 | 395.7554 | 235.255
8.955 | 470.5906 | -68.1724 | 317.0359 | 4.9692 | 395.4677 | 235.2953
8.9575 | 470.833 | -68.348 | 317.2923 | 4.9705 | 395.7645 | 235.4165
8.9603 | 470.8413 | -68.2705 | 317.2176 | 4.969 | 395.6911 | 235.4206
8.9627 | 470.9447 | -68.1512 | 317.1328 | 4.9688 | 395.6236 | 235.4724
8.9654 | 471.2095 | -68.1346 | 317.2044 | 4.9703 | 395.7394 | 235.6048
8.9679 | 471.3121 | -68.5045 | 317.6085 | 4.9701 | 396.1606 | 235.6561
8.9706 | 471.2743 | -68.2066 | 317.298 | 4.9681 | 395.8437 | 235.6371
8.9733 | 471.6318 | -68.2809 | 317.4915 | 4.9706 | 396.0968 | 235.8159
8.9758 | 471.502 | -68.0073 | 317.1746 | 4.9678 | 395.7583 | 235.751
8.9783 | 471.4885 | -68.6072 | 317.77 | 4.9663 | 396.3515 | 235.7443
8.9809 | 471.5907 | -68.9019 | 318.0988 | 4.966 | 396.6973 | 235.7954
8.9836 | 471.5757 | -68.5729 | 317.7648 | 4.9643 | 396.3608 | 235.7879
8.9862 | 471.6085 | -68.3547 | 317.5575 | 4.9632 | 396.1589 | 235.8042
8.9888 | 471.7572 | -68.4721 | 317.7245 | 4.9635 | 396.3507 | 235.8786
8.9914 | 471.7895 | -68.3682 | 317.6314 | 4.9624 | 396.263 | 235.8948
8.9941 | 471.7516 | -68.2485 | 317.499 | 4.9605 | 396.1243 | 235.8758
8.9965 | 471.9244 | -68.4622 | 317.7703 | 4.961 | 396.4244 | 235.9622
8.9991 | 471.9339 | -68.9555 | 318.2668 | 4.9597 | 396.9224 | 235.9669
9.0016 | 471.9437 | -68.8055 | 318.1201 | 4.9585 | 396.7774 | 235.9719
9.0042 | 472.4644 | -68.7809 | 318.269 | 4.9628 | 397.0131 | 236.2322
9.0062 | 471.8253 | -68.4978 | 317.7729 | 4.9546 | 396.4105 | 235.9127
9.0086 | 471.8356 | -68.8137 | 318.0922 | 4.9534 | 396.7315 | 235.9178
9.0117 | 472.1676 | -68.6819 | 318.0711 | 4.9554 | 396.7657 | 236.0838
9.0134 | 471.5302 | -68.8916 | 318.0683 | 4.9474 | 396.6567 | 235.7651
9.0159 | 471.9585 | -68.671 | 317.9905 | 4.9508 | 396.6503 | 235.9793
9.0182 | 472.0157 | -68.9042 | 318.2428 | 4.9501 | 396.9121 | 236.0079
9.0212 | 472.6045 | -68.3641 | 317.8989 | 4.955 | 396.6664 | 236.3023
9.0232 | 472.175 | -68.3875 | 317.7792 | 4.9492 | 396.475 | 236.0875
9.0257 | 472.3008 | -68.3425 | 317.7761 | 4.9492 | 396.4929 | 236.1504
9.0283 | 472.5425 | -68.5765 | 318.0907 | 4.9504 | 396.8477 | 236.2712
9.0306 | 472.4833 | -68.5455 | 318.0399 | 4.9485 | 396.7871 | 236.2416
9.033 | 472.4237 | -68.7768 | 318.2514 | 4.9465 | 396.9886 | 236.2118
9.0356 | 472.596 | -68.3259 | 317.8579 | 4.947 | 396.6239 | 236.298
9.0383 | 471.6968 | -69.0342 | 318.2665 | 4.9356 | 396.8826 | 235.8484
9.0407 | 472.8703 | -68.3777 | 318.0011 | 4.9473 | 396.8128 | 236.4351
9.0423 | 473.3734 | -68.5032 | 318.2943 | 4.952 | 397.1899 | 236.6867
9.0448 | 473.3363 | -68.6315 | 318.4103 | 4.9502 | 397.2996 | 236.6681
9.0474 | 473.5085 | -68.7233 | 318.5595 | 4.9507 | 397.4775 | 236.7542
9.0497 | 473.2399 | -68.6635 | 318.4101 | 4.9464 | 397.2835 | 236.62
9.0522 | 473.4125 | -68.6598 | 319.464 | 4.947 | 398.3661 | 236.7063
9.0548 | 473.5142 | -68.8983 | 318.7364 | 4.9467 | 397.6554 | 236.7571
9.0572 | 473.2456 | -68.9577 | 318.7062 | 4.9424 | 397.5805 | 236.6228
9.0597 | 473.3015 | -68.8002 | 318.5674 | 4.9417 | 397.4509 | 236.6507
9.0622 | 473.4508 | -68.8065 | 318.6234 | 4.942 | 397.5319 | 236.7254
9.0647 | 473.4835 | -69.1417 | 318.9695 | 4.9409 | 397.8834 | 236.7417
9.0671 | 473.4704 | -68.8979 | 318.7214 | 4.9395 | 397.6331 | 236.7352
9.0696 | 473.5267 | -69.0261 | 318.8683 | 4.9388 | 397.7894 | 236.7633
9.0719 | 473.4907 | -68.7971 | 318.6273 | 4.9371 | 397.5425 | 236.7454
9.0744 | 473.5233 | -68.6252 | 318.4663 | 4.9361 | 397.3869 | 236.7617
9.0768 | 473.673 | -68.8461 | 318.7371 | 4.9364 | 397.6826 | 236.8365
9.0793 | 473.8223 | -69.266 | 319.2068 | 4.9367 | 398.1772 | 236.9112
9.0816 | 473.8561 | -69.0851 | 319.0371 | 4.9358 | 398.0132 | 236.9281
9.0842 | 474.0046 | -68.7611 | 318.7626 | 4.9361 | 397.7634 | 237.0023
9.0866 | 474.0845 | -68.8475 | 318.8757 | 4.9356 | 397.8898 | 237.0423
9.0891 | 474.071 | -68.9982 | 319.0219 | 4.9342 | 398.0337 | 237.0355
9.0916 | 474.2431 | -68.9014 | 318.9824 | 4.9347 | 398.023 | 237.1216
9.0942 | 474.5078 | -68.9726 | 319.1419 | 4.9362 | 398.2265 | 237.2539
9.0967 | 474.6567 | -69.3551 | 319.574 | 4.9364 | 398.6834 | 237.3283
9.0994 | 474.7818 | -69.036 | 319.2966 | 4.9364 | 398.4269 | 237.3909
9.1019 | 474.7447 | -69.4159 | 319.6641 | 4.9346 | 398.7882 | 237.3723
9.1044 | 474.8005 | -69.2543 | 319.5211 | 4.9338 | 398.6545 | 237.4002
9.107 | 474.9028 | -69.2638 | 319.5647 | 4.9336 | 398.7152 | 237.4514
9.1095 | 474.8656 | -69.4199 | 319.7084 | 4.9318 | 398.8527 | 237.4328
9.1118 | 474.8064 | -69.0981 | 319.3669 | 4.9299 | 398.5013 | 237.4032
9.1144 | 474.8622 | -69.0527 | 319.3401 | 4.9291 | 398.4838 | 237.4311
9.1168 | 474.9184 | -69.0968 | 319.4029 | 4.9284 | 398.556 | 237.4592
9.1192 | 474.882 | -69.5774 | 319.8714 | 4.9267 | 399.0184 | 237.441
9.1217 | 474.9615 | -69.5216 | 319.8421 | 4.9263 | 399.0023 | 237.4807
9.124 | 474.9255 | -69.4105 | 319.719 | 4.9246 | 398.8732 | 237.4627
9.1263 | 474.9364 | -69.4919 | 319.804 | 4.9235 | 398.9601 | 237.4682
9.1286 | 474.9237 | -69.8227 | 320.1306 | 4.9221 | 399.2845 | 237.4618
9.1308 | 474.8881 | -69.8749 | 320.1709 | 4.9205 | 399.3189 | 237.444
9.1332 | 474.9214 | -69.9297 | 320.2368 | 4.9196 | 399.3904 | 237.4607
9.1355 | 475.0249 | -70.1539 | 320.4955 | 4.9195 | 399.6663 | 237.5124
9.1379 | 474.9889 | -69.8861 | 320.2157 | 4.9179 | 399.3806 | 237.4945
9.1402 | 475.0226 | -69.9352 | 320.2761 | 4.917 | 399.4465 | 237.5113
9.1426 | 475.1718 | -69.9694 | 320.36 | 4.9173 | 399.5553 | 237.5859
9.1451 | 475.2744 | -70.3785 | 320.8033 | 4.9171 | 400.0157 | 237.6372
9.1476 | 475.3767 | -70.3681 | 320.827 | 4.9168 | 400.0564 | 237.6883
9.1501 | 475.5025 | -70.2642 | 320.765 | 4.9169 | 400.0155 | 237.7513
9.1526 | 475.6981 | -69.9297 | 320.4957 | 4.9177 | 399.7788 | 237.8491
9.1551 | 475.8003 | -70.0941 | 320.6942 | 4.9174 | 399.9943 | 237.9002
9.1576 | 475.9029 | -69.9406 | 320.5749 | 4.9172 | 399.8921 | 237.9515
9.16 | 475.9362 | -69.9896 | 320.635 | 4.9163 | 399.9577 | 237.9681
9.1624 | 475.9924 | -70.0909 | 320.755 | 4.9156 | 400.0871 | 237.9962
9.165 | 476.2336 | -70.3317 | 321.0762 | 4.9168 | 400.4485 | 238.1168
9.1674 | 476.4527 | -70.0463 | 320.8639 | 4.918 | 400.2727 | 238.2264
9.17 | 476.3923 | -70.1237 | 320.9211 | 4.9159 | 400.3198 | 238.1961
9.1724 | 476.4255 | -69.8807 | 320.6892 | 4.915 | 400.0935 | 238.2128
9.1748 | 476.3655 | -70.3078 | 321.0963 | 4.913 | 400.4906 | 238.1828
9.1771 | 476.2137 | -70.5292 | 321.2671 | 4.9102 | 400.6361 | 238.1069
9.1795 | 476.2466 | -70.4226 | 321.1715 | 4.9092 | 400.5459 | 238.1233
9.1819 | 476.2803 | -70.5944 | 321.3545 | 4.9083 | 400.7346 | 238.1402
9.1842 | 476.3604 | -70.7039 | 321.4907 | 4.908 | 400.8841 | 238.1802
9.1867 | 476.5094 | -70.6931 | 321.5296 | 4.9083 | 400.9478 | 238.2547
9.1891 | 476.612 | -70.3722 | 321.2429 | 4.9081 | 400.6782 | 238.306
9.1915 | 476.622 | -70.6687 | 321.5427 | 4.9069 | 400.9797 | 238.311
9.194 | 476.771 | -70.612 | 321.5357 | 4.9072 | 400.9975 | 238.3855
9.1964 | 477.0129 | -70.7367 | 321.741 | 4.9085 | 401.2431 | 238.5064
9.199 | 477.2311 | -70.7466 | 321.8236 | 4.9096 | 401.3622 | 238.6156
9.2014 | 477.3801 | -71.1362 | 322.2629 | 4.9099 | 401.8262 | 238.69
9.2039 | 477.32 | -70.6057 | 321.7124 | 4.9079 | 401.2657 | 238.66
9.2064 | 477.2368 | -70.8829 | 321.9618 | 4.9057 | 401.5013 | 238.6184
9.2088 | 477.2928 | -70.6998 | 321.7974 | 4.905 | 401.3462 | 238.6464
9.2112 | 477.3725 | -70.9756 | 322.0998 | 4.9046 | 401.6618 | 238.6862
9.2136 | 477.3593 | -70.945 | 322.0648 | 4.9031 | 401.6246 | 238.6796
9.216 | 477.2996 | -70.6485 | 321.7484 | 4.9012 | 401.2983 | 238.6498
9.2183 | 477.3104 | -70.9882 | 322.0917 | 4.9001 | 401.6434 | 238.6552
9.2206 | 477.3673 | -70.8896 | 322.012 | 4.8995 | 401.5732 | 238.6836
9.2231 | 477.4697 | -71.1093 | 322.2659 | 4.8993 | 401.8442 | 238.7349
9.2254 | 477.7123 | -71.1439 | 322.3813 | 4.9007 | 402.0001 | 238.8562
9.2278 | 477.7219 | -71.2146 | 322.4552 | 4.8995 | 402.0756 | 238.861
9.2302 | 477.639 | -71.2339 | 322.4469 | 4.8973 | 402.0534 | 238.8195
9.2327 | 477.6254 | -71.1179 | 322.3264 | 4.8959 | 401.9306 | 238.8127
9.235 | 477.5894 | -71.3618 | 322.5583 | 4.8943 | 402.1565 | 238.7947
9.2373 | 477.5766 | -71.161 | 322.3532 | 4.8929 | 401.9493 | 238.7883
9.2397 | 477.6794 | -71.0472 | 322.2737 | 4.8928 | 401.8869 | 238.8397
9.2421 | 477.7822 | -71.2425 | 322.5032 | 4.8926 | 402.1336 | 238.8911
9.2444 | 477.9087 | -71.4163 | 322.7192 | 4.8927 | 402.3706 | 238.9543
9.2469 | 478.0343 | -71.1304 | 322.4752 | 4.8928 | 402.1476 | 239.0172
9.2494 | 478.1367 | -71.2592 | 322.6381 | 4.8926 | 402.3276 | 239.0684
9.2518 | 478.2624 | -71.3042 | 322.725 | 4.8926 | 402.4354 | 239.1312
9.2544 | 478.4572 | -71.3307 | 322.8164 | 4.8934 | 402.5593 | 239.2286
9.2569 | 478.6056 | -71.8874 | 323.4226 | 4.8937 | 403.1902 | 239.3028
9.2594 | 478.5916 | -71.7614 | 323.2919 | 4.8922 | 403.0572 | 239.2958
9.2618 | 478.5783 | -71.8221 | 323.3482 | 4.8908 | 403.1113 | 239.2892
9.2643 | 478.3558 | -71.6223 | 323.0742 | 4.8871 | 402.8002 | 239.1779
9.2666 | 478.2969 | -71.6313 | 323.0636 | 4.8853 | 402.7798 | 239.1485
9.2691 | 478.4917 | -71.481 | 322.9782 | 4.886 | 402.7269 | 239.2459
9.2716 | 478.6405 | -72.238 | 323.7848 | 4.8863 | 403.5583 | 239.3203
9.2741 | 478.7425 | -72.1165 | 323.6973 | 4.8861 | 403.4878 | 239.3713
9.2766 | 478.8217 | -71.7803 | 323.3875 | 4.8856 | 403.1911 | 239.4108
9.279 | 478.8776 | -71.7997 | 323.4256 | 4.8849 | 403.2385 | 239.4388
9.2816 | 479.0724 | -71.6732 | 323.364 | 4.8857 | 403.2094 | 239.5362
9.2842 | 479.4059 | -72.0656 | 323.8676 | 4.8879 | 403.7686 | 239.703
9.2868 | 479.6699 | -71.959 | 323.849 | 4.8894 | 403.7939 | 239.8349
9.2894 | 479.7714 | -72.197 | 324.1208 | 4.8891 | 404.0827 | 239.8857
9.2919 | 479.6877 | -72.4203 | 324.3162 | 4.8869 | 404.2641 | 239.8438
9.2945 | 479.5808 | -72.1385 | 323.9988 | 4.8844 | 403.9289 | 239.7904
9.2969 | 479.4975 | -71.998 | 323.8305 | 4.8822 | 403.7468 | 239.7488
9.2993 | 479.3682 | -72.2308 | 324.0202 | 4.8796 | 403.9149 | 239.6841
9.3018 | 479.285 | -72.1835 | 323.9452 | 4.8774 | 403.826 | 239.6425
9.3042 | 479.3181 | -72.4112 | 324.1839 | 4.8765 | 404.0702 | 239.659
9.3066 | 479.374 | -72.098 | 323.8893 | 4.8758 | 403.785 | 239.687
9.3093 | 479.5451 | -72.4886 | 324.337 | 4.8762 | 404.2611 | 239.7725
9.3119 | 479.8321 | -71.9518 | 323.8958 | 4.878 | 403.8679 | 239.9161
9.3146 | 480.1883 | -72.3284 | 324.3912 | 4.8804 | 404.4226 | 240.0942
9.3173 | 480.4977 | -72.3995 | 324.5654 | 4.8823 | 404.6484 | 240.2489
9.32 | 480.5756 | -72.4013 | 324.5932 | 4.8817 | 404.6891 | 240.2878
9.3227 | 480.6302 | -71.9526 | 324.1627 | 4.8809 | 404.2677 | 240.3151
9.3253 | 480.5925 | -72.5313 | 324.7288 | 4.8791 | 404.8276 | 240.2963
9.3279 | 480.5084 | -72.6569 | 324.8264 | 4.8768 | 404.9111 | 240.2542
9.3304 | 480.3324 | -72.5606 | 324.6714 | 4.8737 | 404.7268 | 240.1662
9.3327 | 480.1567 | -72.6443 | 324.6965 | 4.8705 | 404.7227 | 240.0784
9.3351 | 480.1898 | -72.4954 | 324.5587 | 4.8696 | 404.5903 | 240.0949
9.3377 | 480.2452 | -73.0804 | 325.1621 | 4.8689 | 405.203 | 240.1226
9.3402 | 480.3239 | -72.6093 | 324.7173 | 4.8684 | 404.7712 | 240.1619
9.3428 | 480.5185 | -72.1511 | 324.3239 | 4.8692 | 404.4103 | 240.2592
9.3452 | 480.7598 | -72.31 | 324.5633 | 4.8705 | 404.6899 | 240.3799
9.3478 | 480.9543 | -72.3973 | 324.7154 | 4.8712 | 404.8745 | 240.4772
9.3502 | 480.9638 | -72.4576 | 324.7789 | 4.8701 | 404.9395 | 240.4819
9.3527 | 480.9269 | -72.7015 | 325.0105 | 4.8684 | 405.1649 | 240.4634
9.3552 | 480.8896 | -73.0003 | 325.2968 | 4.8667 | 405.4451 | 240.4448
9.3577 | 480.899 | -73.2717 | 325.5714 | 4.8655 | 405.7212 | 240.4495
9.3602 | 480.9544 | -73.1317 | 325.4498 | 4.8648 | 405.6089 | 240.4772
9.3629 | 481.0322 | -72.9787 | 325.3228 | 4.8642 | 405.4948 | 240.5161
9.3656 | 481.0868 | -72.7429 | 325.1052 | 4.8634 | 405.2863 | 240.5434
9.3681 | 481.0727 | -72.967 | 325.3246 | 4.8619 | 405.5033 | 240.5363
9.3707 | 481.1512 | -73.1947 | 325.5784 | 4.8614 | 405.7703 | 240.5756
9.3733 | 481.2526 | -73.0543 | 326.4718 | 4.8612 | 406.6806 | 240.6263
9.3759 | 481.5162 | -73.0813 | 325.5867 | 4.8626 | 405.8394 | 240.7581
9.3785 | 481.7566 | -72.9683 | 325.5538 | 4.8638 | 405.8466 | 240.8783
9.3813 | 482.0193 | -72.8275 | 325.5006 | 4.8652 | 405.8372 | 241.0097
9.3838 | 482.121 | -73.1138 | 325.8208 | 4.865 | 406.1743 | 241.0605
9.3863 | 482.1069 | -73.3567 | 326.059 | 4.8635 | 406.4101 | 241.0534
9.3889 | 482.0695 | -73.5237 | 326.2135 | 4.8618 | 406.5585 | 241.0348
9.3914 | 481.9395 | -73.3256 | 325.9721 | 4.8591 | 406.2953 | 240.9697
9.3939 | 481.9721 | -73.6083 | 326.2657 | 4.8582 | 406.5943 | 240.986
9.3964 | 482.0506 | -73.5385 | 326.222 | 4.8577 | 406.5638 | 241.0253
9.3988 | 481.9214 | -73.6393 | 326.2798 | 4.8551 | 406.6 | 240.9607
9.4011 | 481.8389 | -74.1537 | 326.7667 | 4.853 | 407.0731 | 240.9194
9.4037 | 481.8711 | -73.9296 | 326.5533 | 4.852 | 406.8651 | 240.9355
9.4061 | 481.9963 | -73.7577 | 326.4231 | 4.8521 | 406.7559 | 240.9982
9.4087 | 482.0976 | -73.8392 | 326.5384 | 4.8518 | 406.888 | 241.0488
9.4113 | 482.1989 | -73.6821 | 326.4151 | 4.8516 | 406.7815 | 241.0994
9.414 | 482.3696 | -73.7816 | 326.5715 | 4.852 | 406.9664 | 241.1848
9.4165 | 482.425 | -74.0219 | 326.8302 | 4.8513 | 407.2344 | 241.2125
9.4191 | 482.4567 | -74.0867 | 326.9056 | 4.8503 | 407.315 | 241.2283
9.4216 | 482.3966 | -73.6321 | 326.431 | 4.8484 | 406.8304 | 241.1983
9.424 | 482.2905 | -73.7667 | 326.5302 | 4.846 | 406.912 | 241.1453
9.4266 | 482.3918 | -73.7946 | 326.5919 | 4.8458 | 406.9905 | 241.1959
9.429 | 482.3321 | -73.7717 | 326.5491 | 4.8439 | 406.9377 | 241.166
9.4314 | 482.2955 | -74.1326 | 326.8978 | 4.8423 | 407.2804 | 241.1478
9.4338 | 482.4439 | -74.2271 | 327.0417 | 4.8426 | 407.449 | 241.2219
9.4364 | 482.6378 | -74.0331 | 326.9124 | 4.8433 | 407.352 | 241.3189
9.4388 | 482.6475 | -73.9354 | 326.8179 | 4.8422 | 407.2592 | 241.3238
9.4414 | 482.8646 | -73.6177 | 326.5726 | 4.8431 | 407.05 | 241.4323
9.444 | 482.9893 | -74.4084 | 327.4048 | 4.8432 | 407.9031 | 241.4947
9.4465 | 482.9751 | -74.0961 | 327.0878 | 4.8417 | 407.5837 | 241.4876
9.4488 | 482.7537 | -74.2487 | 327.1666 | 4.8382 | 407.6255 | 241.3768
9.4513 | 482.7631 | -74.7496 | 327.6706 | 4.837 | 408.1311 | 241.3815
9.4538 | 482.7489 | -74.4201 | 327.3364 | 4.8356 | 407.7945 | 241.3744
9.4563 | 482.8508 | -74.3572 | 327.3075 | 4.8354 | 407.7826 | 241.4254
9.4588 | 482.8598 | -74.3999 | 327.3532 | 4.8342 | 407.8298 | 241.4299
9.4613 | 482.8692 | -74.349 | 327.3054 | 4.833 | 407.7836 | 241.4346
9.4638 | 483.017 | -74.2518 | 327.2575 | 4.8333 | 407.7603 | 241.5085
9.4664 | 483.2807 | -74.9863 | 328.0799 | 4.8348 | 408.6267 | 241.6404
9.4691 | 483.4278 | -74.629 | 327.7716 | 4.835 | 408.3429 | 241.7139
9.4717 | 483.6215 | -74.1874 | 327.3946 | 4.8357 | 407.9982 | 241.8108
9.4743 | 483.838 | -74.5704 | 327.8497 | 4.8366 | 408.4894 | 241.919
9.4769 | 483.8238 | -74.8607 | 328.1353 | 4.8351 | 408.7726 | 241.9119
9.4795 | 483.786 | -74.6244 | 327.8864 | 4.8334 | 408.5174 | 241.893
9.482 | 483.7258 | -74.4143 | 327.6562 | 4.8315 | 408.2772 | 241.8629
9.4845 | 483.7348 | -74.2924 | 327.5373 | 4.8303 | 408.1598 | 241.8674
9.487 | 483.6978 | -74.1694 | 327.402 | 4.8287 | 408.0183 | 241.8489
9.4894 | 483.6844 | -74.4332 | 327.6613 | 4.8273 | 408.2754 | 241.8422
9.4918 | 483.7168 | -74.5471 | 327.786 | 4.8264 | 408.4055 | 241.8584
9.4942 | 483.8423 | -74.2037 | 327.4845 | 4.8265 | 408.1249 | 241.9212
9.4968 | 484.0591 | -74.7928 | 328.1458 | 4.8275 | 408.8224 | 242.0296
9.4992 | 484.1383 | -74.5587 | 327.9381 | 4.8271 | 408.6279 | 242.0692
9.5018 | 484.2861 | -74.6015 | 328.0302 | 4.8274 | 408.7445 | 242.143
9.5043 | 484.4801 | -74.5762 | 328.0696 | 4.8281 | 408.8163 | 242.2401
9.5068 | 484.582 | -74.737 | 328.2643 | 4.8279 | 409.028 | 242.291
9.5092 | 484.5913 | -74.5474 | 328.0778 | 4.8268 | 408.8431 | 242.2957
9.5116 | 484.6241 | -74.6316 | 328.173 | 4.8259 | 408.9437 | 242.3121
9.514 | 484.6107 | -74.7649 | 328.3018 | 4.8246 | 409.0702 | 242.3053
9.5165 | 484.689 | -74.4885 | 328.0515 | 4.8241 | 408.833 | 242.3445
9.5189 | 484.5598 | -74.5966 | 328.1165 | 4.8215 | 408.8765 | 242.2799
9.5214 | 484.5228 | -74.8967 | 328.4043 | 4.8199 | 409.1581 | 242.2614
9.5239 | 484.671 | -75.024 | 328.581 | 4.8202 | 409.3595 | 242.3355
9.5263 | 484.7265 | -75.2036 | 328.7791 | 4.8195 | 409.5669 | 242.3633
9.5287 | 484.6437 | -74.9066 | 328.4545 | 4.8174 | 409.2284 | 242.3218
9.5313 | 484.8835 | -74.8967 | 328.5245 | 4.8186 | 409.3385 | 242.4418
9.5338 | 485.0779 | -75.0628 | 328.7554 | 4.8194 | 409.6018 | 242.539
9.5364 | 485.2252 | -74.9732 | 328.7149 | 4.8197 | 409.5858 | 242.6126
9.539 | 485.3262 | -74.8108 | 328.5862 | 4.8194 | 409.4739 | 242.6631
9.5416 | 485.404 | -74.9332 | 328.7345 | 4.8189 | 409.6352 | 242.702
9.5442 | 485.4819 | -74.7455 | 328.5728 | 4.8184 | 409.4864 | 242.7409
9.5469 | 485.6522 | -75.1433 | 329.0274 | 4.8189 | 409.9694 | 242.8261
9.5493 | 485.6384 | -75.5961 | 329.4756 | 4.8175 | 410.4153 | 242.8192
9.5519 | 485.5547 | -75.326 | 329.1776 | 4.8153 | 410.1033 | 242.7773
9.5543 | 485.6796 | -74.8301 | 328.7233 | 4.8154 | 409.6699 | 242.8398
9.5569 | 485.7809 | -75.1807 | 329.1077 | 4.8152 | 410.0712 | 242.8905
9.5595 | 485.7894 | -75.2315 | 329.1613 | 4.8139 | 410.1262 | 242.8947
9.5619 | 485.9374 | -74.9799 | 328.959 | 4.8142 | 409.9486 | 242.9687
9.5645 | 485.9921 | -75.2256 | 329.223 | 4.8135 | 410.2216 | 242.996
9.5671 | 485.9315 | -75.0227 | 328.9999 | 4.8116 | 409.9884 | 242.9657
9.5695 | 485.8945 | -75.5142 | 329.479 | 4.81 | 410.4614 | 242.9472
9.572 | 485.8112 | -75.2023 | 329.1394 | 4.8079 | 410.1079 | 242.9056
9.5745 | 485.9129 | -75.0839 | 329.0549 | 4.8077 | 410.0404 | 242.9565
9.577 | 485.9217 | -75.3913 | 329.3652 | 4.8065 | 410.3522 | 242.9609
9.5795 | 485.7922 | -75.5668 | 329.4975 | 4.8039 | 410.4629 | 242.8961
9.5819 | 485.8245 | -75.6802 | 329.6217 | 4.803 | 410.5925 | 242.9123
9.5843 | 485.9729 | -75.6987 | 329.6897 | 4.8034 | 410.6852 | 242.9865
9.5869 | 486.1895 | -75.5947 | 329.6579 | 4.8043 | 410.6894 | 243.0947
9.5894 | 486.1293 | -75.9835 | 330.0266 | 4.8025 | 411.0482 | 243.0647
9.5919 | 486.2773 | -75.9925 | 330.0849 | 4.8028 | 411.1311 | 243.1386
9.5944 | 486.4017 | -76.0069 | 330.1408 | 4.8028 | 411.2077 | 243.2008
9.5969 | 486.4802 | -75.6928 | 329.8529 | 4.8024 | 410.9329 | 243.2401
9.5994 | 486.4659 | -75.7698 | 329.9251 | 4.801 | 411.0028 | 243.233
9.6018 | 486.4524 | -76.1285 | 330.2793 | 4.7996 | 411.3547 | 243.2262
9.6043 | 486.4385 | -75.5457 | 329.6919 | 4.7982 | 410.7649 | 243.2192
9.6067 | 486.6095 | -75.5029 | 329.7061 | 4.7988 | 410.8077 | 243.3048
9.6093 | 486.6877 | -75.8471 | 330.0763 | 4.7983 | 411.1909 | 243.3438
9.6118 | 486.7196 | -75.6415 | 329.8814 | 4.7974 | 411.0013 | 243.3598
9.6144 | 486.8671 | -75.6788 | 329.9678 | 4.7977 | 411.1123 | 243.4335
9.6169 | 487.0376 | -75.8234 | 330.1693 | 4.7982 | 411.3422 | 243.5188
9.6194 | 487.162 | -75.8764 | 330.2637 | 4.7982 | 411.4574 | 243.581
9.622 | 487.2628 | -75.9601 | 330.381 | 4.7979 | 411.5915 | 243.6314
9.6246 | 487.3409 | -75.7711 | 330.2181 | 4.7975 | 411.4416 | 243.6705
9.6271 | 487.3035 | -75.7819 | 330.2164 | 4.7958 | 411.4336 | 243.6517
9.6296 | 487.2664 | -75.7814 | 330.2035 | 4.7942 | 411.4146 | 243.6332
9.632 | 487.2756 | -75.727 | 330.1522 | 4.7931 | 411.3648 | 243.6378
9.6344 | 487.2162 | -75.947 | 330.3524 | 4.7913 | 411.5551 | 243.6081
9.6368 | 487.2947 | -75.7819 | 330.2135 | 4.7909 | 411.4293 | 243.6474
9.6393 | 487.327 | -75.8525 | 330.2948 | 4.79 | 411.516 | 243.6635
9.6416 | 487.3832 | -76.0339 | 330.495 | 4.7895 | 411.7255 | 243.6916
9.6441 | 487.5079 | -75.8193 | 330.3219 | 4.7895 | 411.5732 | 243.7539
9.6466 | 487.7477 | -76.2941 | 330.8767 | 4.7907 | 412.168 | 243.8739
9.6492 | 487.9182 | -76.1591 | 330.7985 | 4.7913 | 412.1182 | 243.9591
9.6517 | 488.0656 | -76.3161 | 331.0046 | 4.7915 | 412.3489 | 244.0328
9.6542 | 488.0054 | -76.303 | 330.9715 | 4.7897 | 412.3057 | 244.0027
9.6565 | 487.9457 | -76.4408 | 331.0894 | 4.7879 | 412.4136 | 243.9728
9.6592 | 488.0464 | -76.0812 | 330.7633 | 4.7876 | 412.1044 | 244.0232
9.6616 | 488.148 | -76.3166 | 331.0326 | 4.7874 | 412.3906 | 244.074
9.6642 | 488.0874 | -76.4227 | 331.1185 | 4.7856 | 412.4664 | 244.0437
9.6666 | 488.0276 | -76.4291 | 331.105 | 4.7838 | 412.4429 | 244.0138
9.6689 | 487.9913 | -76.4916 | 331.1554 | 4.7822 | 412.4873 | 243.9957
9.6713 | 488.0005 | -76.5321 | 331.1989 | 4.7811 | 412.5323 | 244.0002
9.6737 | 488.0566 | -76.6387 | 331.3242 | 4.7805 | 412.667 | 244.0283
9.6761 | 488.1817 | -76.911 | 331.6382 | 4.7807 | 413.0018 | 244.0908
9.6785 | 488.3987 | -77.0078 | 331.8074 | 4.7817 | 413.2072 | 244.1994
9.681 | 488.5464 | -76.7378 | 331.5866 | 4.782 | 413.011 | 244.2732
9.6834 | 488.6017 | -76.6437 | 331.5109 | 4.7813 | 412.9446 | 244.3009
9.6858 | 488.6575 | -76.8484 | 331.7342 | 4.7807 | 413.1771 | 244.3287
9.6882 | 488.6901 | -76.5087 | 331.4054 | 4.7799 | 412.8537 | 244.345
9.6906 | 488.7458 | -76.5051 | 331.4204 | 4.7793 | 412.878 | 244.3729
9.6929 | 488.7095 | -76.5123 | 331.4155 | 4.7778 | 412.8671 | 244.3548
9.6954 | 488.7879 | -76.8165 | 331.7458 | 4.7774 | 413.2105 | 244.394
9.6978 | 488.8436 | -76.5019 | 331.4498 | 4.7768 | 412.9237 | 244.4218
9.7001 | 488.8535 | -76.884 | 331.8352 | 4.7757 | 413.3108 | 244.4268
9.7026 | 488.955 | -76.889 | 331.874 | 4.7756 | 413.3665 | 244.4775
9.7051 | 489.0796 | -76.4371 | 331.4636 | 4.7756 | 412.9769 | 244.5398
9.7076 | 489.2037 | -76.6874 | 331.7553 | 4.7757 | 413.2893 | 244.6019
9.7101 | 489.1435 | -76.4354 | 331.4832 | 4.7738 | 413.0072 | 244.5718
9.7126 | 489.2215 | -76.9574 | 332.0312 | 4.7734 | 413.5681 | 244.6107
9.715 | 489.2079 | -77.1505 | 332.2198 | 4.7721 | 413.7544 | 244.6039
9.7175 | 489.2396 | -76.9128 | 331.9927 | 4.7711 | 413.5326 | 244.6198
9.7201 | 489.1328 | -76.8372 | 331.8815 | 4.7688 | 413.4036 | 244.5664
9.7224 | 489.0273 | -77.0618 | 332.0709 | 4.7666 | 413.5754 | 244.5136
9.7249 | 489.0129 | -77.0109 | 332.0152 | 4.7652 | 413.5173 | 244.5064
9.7273 | 488.9993 | -77.2886 | 332.2884 | 4.7639 | 413.7882 | 244.4996
9.7298 | 489.0776 | -76.9853 | 332.0112 | 4.7635 | 413.5241 | 244.5388
9.7323 | 489.2248 | -76.8862 | 331.9611 | 4.7637 | 413.4986 | 244.6124
9.7349 | 489.4639 | -76.5267 | 331.6813 | 4.7649 | 413.2587 | 244.732
9.7376 | 489.6334 | -76.9718 | 332.1829 | 4.7653 | 413.7885 | 244.8167
9.7401 | 489.7343 | -76.8525 | 332.0973 | 4.7651 | 413.7197 | 244.8672
9.7427 | 489.7892 | -76.7328 | 331.9959 | 4.7645 | 413.6274 | 244.8946
9.7452 | 489.7055 | -77.0596 | 332.2948 | 4.7624 | 413.9123 | 244.8527
9.7476 | 489.5303 | -77.0978 | 332.2746 | 4.7594 | 413.8629 | 244.7651
9.7501 | 489.6778 | -76.9011 | 332.127 | 4.7597 | 413.74 | 244.8389
9.7526 | 489.7557 | -77.1311 | 332.383 | 4.7593 | 414.0089 | 244.8778
9.7551 | 489.8571 | -77.1878 | 332.4735 | 4.7591 | 414.1163 | 244.9285
9.7577 | 489.9115 | -77.0668 | 332.3706 | 4.7584 | 414.0225 | 244.9557
9.7602 | 489.9436 | -77.2048 | 332.5193 | 4.7575 | 414.1766 | 244.9718
9.7626 | 490.068 | -77.253 | 332.609 | 4.7576 | 414.287 | 245.034
9.7653 | 490.2604 | -77.5496 | 332.9697 | 4.7583 | 414.6798 | 245.1302
9.7679 | 490.4533 | -77.6562 | 333.1406 | 4.759 | 414.8828 | 245.2266
9.7705 | 490.485 | -77.9456 | 333.4406 | 4.758 | 415.1881 | 245.2425
9.7731 | 490.5158 | -78.0671 | 333.5724 | 4.7571 | 415.325 | 245.2579
9.7756 | 490.4325 | -78.1441 | 333.6216 | 4.755 | 415.3604 | 245.2163
9.7781 | 490.3031 | -78.0654 | 333.4998 | 4.7525 | 415.2169 | 245.1515
9.7806 | 490.3117 | -78.0424 | 333.4796 | 4.7513 | 415.1983 | 245.1559
9.7831 | 490.3669 | -78.0041 | 333.4597 | 4.7507 | 415.1875 | 245.1834
9.7855 | 490.2836 | -78.2944 | 333.7223 | 4.7487 | 415.4362 | 245.1418
9.788 | 490.3157 | -78.1567 | 333.5953 | 4.7478 | 415.3145 | 245.1578
9.7905 | 490.3016 | -77.9196 | 333.3535 | 4.7464 | 415.0704 | 245.1508
9.7929 | 490.3799 | -78.2665 | 333.7265 | 4.7461 | 415.4564 | 245.1899
9.7953 | 490.5047 | -77.6788 | 333.1804 | 4.7462 | 414.9311 | 245.2523
9.7979 | 490.7436 | -77.8749 | 333.4561 | 4.7473 | 415.2467 | 245.3718
9.8005 | 490.8444 | -77.7089 | 333.3237 | 4.7471 | 415.1311 | 245.4222
9.803 | 490.8992 | -77.9231 | 333.5562 | 4.7465 | 415.3727 | 245.4496
9.8054 | 490.9547 | -78.037 | 333.6886 | 4.7459 | 415.5144 | 245.4774
9.8078 | 490.9641 | -78.0095 | 333.6642 | 4.7448 | 415.4916 | 245.4821
9.8103 | 490.9962 | -78.293 | 333.9584 | 4.7439 | 415.7911 | 245.4981
9.8127 | 490.8902 | -78.1783 | 333.8084 | 4.7417 | 415.6234 | 245.4451
9.815 | 491.015 | -77.9375 | 333.6092 | 4.7418 | 415.445 | 245.5075
9.8174 | 491.0705 | -78.1558 | 333.846 | 4.7412 | 415.6911 | 245.5353
9.8198 | 491.0568 | -78.3961 | 334.0817 | 4.7399 | 415.9245 | 245.5284
9.8222 | 491.0893 | -78.2575 | 333.9539 | 4.7391 | 415.8022 | 245.5447
9.8247 | 491.2136 | -78.1351 | 333.873 | 4.7392 | 415.7419 | 245.6068
9.8271 | 491.3383 | -78.3286 | 334.108 | 4.7393 | 415.9978 | 245.6692
9.8295 | 491.4169 | -78.577 | 334.3826 | 4.739 | 416.2855 | 245.7085
9.8319 | 491.5642 | -78.8182 | 334.6729 | 4.7393 | 416.6003 | 245.7821
9.8343 | 491.6659 | -78.5743 | 334.4629 | 4.7391 | 416.4072 | 245.8329
9.8366 | 491.7218 | -78.9249 | 334.8322 | 4.7386 | 416.7858 | 245.8609
9.8393 | 491.8222 | -78.6499 | 334.5906 | 4.7384 | 416.561 | 245.9111
9.8417 | 491.9234 | -78.703 | 334.6775 | 4.7382 | 416.6647 | 245.9617
9.8442 | 491.9554 | -78.433 | 334.4181 | 4.7373 | 416.4107 | 245.9777
9.8467 | 491.9408 | -78.3979 | 334.3782 | 4.736 | 416.3683 | 245.9704
9.8492 | 491.8114 | -78.4362 | 334.3733 | 4.7335 | 416.3419 | 245.9057
9.8517 | 491.7743 | -78.4866 | 334.4114 | 4.7319 | 416.3737 | 245.8871
9.8541 | 491.7832 | -78.64 | 334.5677 | 4.7308 | 416.5316 | 245.8916
9.8566 | 491.723 | -78.7228 | 334.6305 | 4.729 | 416.5843 | 245.8615
9.8591 | 491.755 | -78.5788 | 334.4971 | 4.7282 | 416.4563 | 245.8775
9.8615 | 491.9023 | -79.0248 | 334.9922 | 4.7285 | 416.976 | 245.9512
9.864 | 492.0265 | -78.4996 | 334.5084 | 4.7286 | 416.5129 | 246.0133
9.8666 | 492.0807 | -78.694 | 334.7209 | 4.7279 | 416.7344 | 246.0404
9.8692 | 492.2272 | -78.3628 | 334.4385 | 4.7281 | 416.4764 | 246.1136
9.8718 | 492.3736 | -78.901 | 335.0255 | 4.7283 | 417.0878 | 246.1868
9.8744 | 492.4743 | -79.1729 | 335.331 | 4.7281 | 417.41 | 246.2371
9.8769 | 492.4828 | -78.9582 | 335.1191 | 4.727 | 417.1996 | 246.2414
9.8794 | 492.4687 | -79.189 | 335.3452 | 4.7257 | 417.4233 | 246.2343
9.8819 | 492.4772 | -78.9838 | 335.1429 | 4.7245 | 417.2224 | 246.2386
9.8844 | 492.647 | -78.9204 | 335.1361 | 4.7251 | 417.2439 | 246.3235
9.887 | 492.6786 | -78.7903 | 335.0165 | 4.7242 | 417.1296 | 246.3393
9.8894 | 492.7105 | -78.8898 | 335.1266 | 4.7233 | 417.2451 | 246.3553
9.892 | 492.7878 | -78.9442 | 335.2068 | 4.7228 | 417.3381 | 246.3939
9.8946 | 492.7732 | -78.8925 | 335.1502 | 4.7215 | 417.2791 | 246.3866
9.897 | 492.7591 | -78.9019 | 335.1549 | 4.7202 | 417.2814 | 246.3795
9.8995 | 492.6988 | -78.8358 | 335.0687 | 4.7184 | 417.1852 | 246.3494
9.902 | 492.6156 | -78.7989 | 335.0041 | 4.7164 | 417.1067 | 246.3078
9.9044 | 492.7167 | -79.0554 | 335.2943 | 4.7162 | 417.4137 | 246.3583
9.907 | 492.7712 | -79.6499 | 335.907 | 4.7156 | 418.0355 | 246.3856
9.9095 | 492.8258 | -79.0419 | 335.3172 | 4.7149 | 417.4548 | 246.4129
9.912 | 492.9038 | -78.8232 | 335.1245 | 4.7145 | 417.2751 | 246.4519
9.9145 | 492.9814 | -78.7426 | 335.0697 | 4.7141 | 417.2333 | 246.4907
9.9171 | 493.1742 | -79.0671 | 335.4585 | 4.7148 | 417.6542 | 246.5871
9.9197 | 493.3205 | -79.2642 | 335.7044 | 4.7151 | 417.9245 | 246.6603
9.9222 | 493.3751 | -79.3835 | 335.8419 | 4.7144 | 418.071 | 246.6875
9.9247 | 493.4066 | -79.3551 | 335.824 | 4.7135 | 418.0584 | 246.7033
9.9273 | 493.4381 | -79.4708 | 335.9502 | 4.7126 | 418.1898 | 246.719
9.9298 | 493.4465 | -79.4352 | 335.9174 | 4.7115 | 418.1585 | 246.7233
9.9323 | 493.4784 | -79.136 | 335.6288 | 4.7107 | 417.8752 | 246.7392
9.9348 | 493.556 | -79.3619 | 335.8806 | 4.7102 | 418.1399 | 246.778
9.9374 | 493.5414 | -79.3222 | 335.836 | 4.7089 | 418.0929 | 246.7707
9.9399 | 493.5499 | -79.0018 | 335.5184 | 4.7078 | 417.7767 | 246.7749
9.9425 | 493.604 | -79.7048 | 336.2395 | 4.7071 | 418.5068 | 246.802
9.945 | 493.6355 | -78.9798 | 335.525 | 4.7062 | 417.7975 | 246.8177
9.9476 | 493.7591 | -79.5563 | 336.1427 | 4.7062 | 418.4358 | 246.8795
9.9502 | 493.8362 | -79.6314 | 336.2435 | 4.7058 | 418.5495 | 246.9181
9.9526 | 493.8224 | -80.0891 | 336.6966 | 4.7045 | 419.0003 | 246.9112
9.9551 | 493.8309 | -79.3668 | 335.9771 | 4.7034 | 418.2822 | 246.9154
9.9576 | 493.6555 | -79.361 | 335.9128 | 4.7005 | 418.1887 | 246.8277
9.9601 | 493.6183 | -79.5347 | 336.0741 | 4.6989 | 418.3438 | 246.8091
9.9624 | 493.5589 | -79.5684 | 336.088 | 4.6972 | 418.3478 | 246.7794
9.9648 | 493.5221 | -79.5819 | 336.0893 | 4.6957 | 418.343 | 246.7611
9.9672 | 493.4623 | -79.689 | 336.1764 | 4.694 | 418.4201 | 246.7311
9.9696 | 493.356 | -79.2916 | 335.7436 | 4.6918 | 417.9696 | 246.678
9.972 | 493.2732 | -79.6553 | 336.0797 | 4.6898 | 418.2919 | 246.6366
9.9743 | 493.2138 | -79.1436 | 335.5482 | 4.6881 | 417.7505 | 246.6069
9.9767 | 493.2465 | -78.7863 | 335.2018 | 4.6874 | 417.4096 | 246.6233
9.979 | 493.2098 | -79.1657 | 335.569 | 4.6859 | 417.7706 | 246.6049
9.9814 | 493.1039 | -79.0775 | 335.4455 | 4.6837 | 417.6295 | 246.552
9.9838 | 492.9294 | -78.8102 | 335.12 | 4.6809 | 417.2749 | 246.4647
9.986 | 492.8474 | -78.9649 | 335.2474 | 4.679 | 417.3886 | 246.4237
9.9884 | 492.8567 | -78.8961 | 335.1817 | 4.678 | 417.3245 | 246.4284
9.9908 | 492.889 | -78.2642 | 334.5605 | 4.6772 | 416.7087 | 246.4445
9.9932 | 492.9444 | -78.3799 | 334.6947 | 4.6766 | 416.8521 | 246.4722
9.9956 | 492.9532 | -78.3687 | 334.6864 | 4.6755 | 416.8453 | 246.4766
9.998 | 492.7788 | -78.4326 | 334.6922 | 4.6727 | 416.822 | 246.3894
10.0003 | 492.6503 | -78.4037 | 334.6205 | 4.6703 | 416.7289 | 246.3252
10.0027 | 492.5906 | -78.4321 | 334.629 | 4.6686 | 416.7274 | 246.2953
10.005 | 492.6233 | -78.5765 | 334.7843 | 4.6679 | 416.8881 | 246.3116
10.0073 | 492.4719 | -78.2197 | 334.377 | 4.6653 | 416.4556 | 246.2359
10.0098 | 492.4807 | -78.0248 | 334.185 | 4.6642 | 416.2652 | 246.2404
10.0123 | 492.4206 | -78.0847 | 334.2249 | 4.6625 | 416.295 | 246.2103
10.0148 | 492.36 | -78.0527 | 334.1727 | 4.6607 | 416.2327 | 246.18
10.0173 | 492.3458 | -77.8552 | 333.9705 | 4.6594 | 416.0281 | 246.1729
10.0197 | 492.2626 | -78.1922 | 334.2797 | 4.6574 | 416.3235 | 246.1313
10.0221 | 492.2259 | -78.5739 | 334.6492 | 4.6559 | 416.6868 | 246.1129
10.0246 | 492.2348 | -78.3066 | 334.3849 | 4.6549 | 416.424 | 246.1174
10.0271 | 492.2892 | -78.5356 | 334.632 | 4.6542 | 416.6802 | 246.1446
10.0296 | 492.2981 | -77.6914 | 333.7908 | 4.6532 | 415.8404 | 246.149
10.0321 | 492.3756 | -78.1031 | 334.2283 | 4.6528 | 416.2909 | 246.1878
10.0346 | 492.4535 | -78.3593 | 334.5105 | 4.6524 | 416.586 | 246.2267
10.0372 | 492.5996 | -78.5085 | 334.7084 | 4.6527 | 416.8083 | 246.2998
10.0398 | 492.6306 | -78.3524 | 334.5626 | 4.6518 | 416.6677 | 246.3153
10.0424 | 492.6386 | -78.2535 | 334.4664 | 4.6506 | 416.5728 | 246.3193
10.0448 | 492.4868 | -78.5999 | 334.7622 | 4.648 | 416.8433 | 246.2434
10.0472 | 492.335 | -78.5793 | 334.691 | 4.6454 | 416.7468 | 246.1675
10.0497 | 492.2289 | -78.6931 | 334.7694 | 4.6432 | 416.8075 | 246.1144
10.052 | 492.2386 | -77.9727 | 334.0522 | 4.6422 | 416.092 | 246.1193
10.0545 | 492.293 | -78.3254 | 334.4231 | 4.6416 | 416.4719 | 246.1465
10.057 | 492.3479 | -78.1505 | 334.2665 | 4.641 | 416.3244 | 246.1739
10.0595 | 492.3337 | -78.3254 | 334.4366 | 4.6397 | 416.4923 | 246.1669
10.0619 | 492.3886 | -78.3466 | 334.4761 | 4.6391 | 416.5409 | 246.1943
10.0645 | 492.535 | -78.3362 | 334.5145 | 4.6394 | 416.6037 | 246.2675
10.067 | 492.5665 | -78.5229 | 334.7117 | 4.6386 | 416.8061 | 246.2832
10.0696 | 492.5745 | -77.9857 | 334.1772 | 4.6374 | 416.2729 | 246.2872
10.0721 | 492.4453 | -78.2962 | 334.4446 | 4.635 | 416.5188 | 246.2226
10.0746 | 492.3157 | -78.0208 | 334.126 | 4.6326 | 416.1787 | 246.1579
10.077 | 492.118 | -78.1167 | 334.156 | 4.6295 | 416.1757 | 246.059
10.0795 | 492.0118 | -78.3372 | 334.3411 | 4.6273 | 416.3431 | 246.0059
10.0818 | 491.8605 | -78.2854 | 334.2389 | 4.6248 | 416.2157 | 245.9303
10.0842 | 491.7548 | -78.4069 | 334.3252 | 4.6226 | 416.2843 | 245.8774
10.0866 | 491.6721 | -78.122 | 334.0127 | 4.6207 | 415.9581 | 245.8361
10.089 | 491.6354 | -78.3354 | 334.2139 | 4.6192 | 416.1531 | 245.8177
10.0914 | 491.6902 | -78.0095 | 333.9062 | 4.6187 | 415.8546 | 245.8451
10.094 | 491.8596 | -77.9762 | 333.9294 | 4.6192 | 415.906 | 245.9298
10.0964 | 492.0065 | -77.6346 | 333.6368 | 4.6195 | 415.6378 | 246.0032
10.099 | 492.1529 | -78.1207 | 334.1717 | 4.6198 | 416.1971 | 246.0764
10.1014 | 492.1617 | -78.0311 | 334.085 | 4.6187 | 416.1119 | 246.0808
10.1038 | 492.102 | -78.213 | 334.247 | 4.6171 | 416.264 | 246.051
10.1062 | 492.1342 | -77.8763 | 333.921 | 4.6163 | 415.9434 | 246.0671
10.1085 | 492.0289 | -78.1693 | 334.1789 | 4.6142 | 416.1838 | 246.0145
10.1109 | 491.9466 | -78.1198 | 334.102 | 4.6123 | 416.0931 | 245.9733
10.1132 | 491.8644 | -78.338 | 334.2928 | 4.6104 | 416.2702 | 245.9322
10.1156 | 491.7587 | -78.4132 | 334.3328 | 4.6083 | 416.2925 | 245.8793
10.1179 | 491.6534 | -77.9965 | 333.881 | 4.6062 | 415.8232 | 245.8267
10.1202 | 491.5941 | -78.2021 | 334.0668 | 4.6046 | 415.9992 | 245.7971
10.1226 | 491.6723 | -78.0078 | 333.8986 | 4.6042 | 415.844 | 245.8362
10.125 | 491.7276 | -78.0154 | 333.9246 | 4.6037 | 415.8792 | 245.8638
10.1275 | 491.8279 | -77.7652 | 333.7078 | 4.6035 | 415.6792 | 245.914
10.13 | 491.9287 | -77.9231 | 333.8993 | 4.6034 | 415.8875 | 245.9644
10.1325 | 491.9376 | -78.2066 | 334.1858 | 4.6024 | 416.1754 | 245.9688
10.1349 | 491.9468 | -78.3164 | 334.2987 | 4.6014 | 416.2898 | 245.9734
10.1373 | 491.9327 | -78.1527 | 334.1303 | 4.6001 | 416.119 | 245.9663
10.1398 | 491.8495 | -77.8646 | 333.8144 | 4.5982 | 415.7894 | 245.9248
10.1423 | 491.9269 | -78.1005 | 334.0761 | 4.5978 | 416.064 | 245.9635
10.1448 | 491.8208 | -78.2219 | 334.1622 | 4.5956 | 416.1323 | 245.9104
10.1471 | 491.8075 | -77.9037 | 333.8395 | 4.5945 | 415.8075 | 245.9038
10.1496 | 491.8393 | -77.9969 | 333.9433 | 4.5937 | 415.9166 | 245.9197
10.152 | 491.9401 | -77.8772 | 333.8572 | 4.5935 | 415.8472 | 245.97
10.1545 | 492.0408 | -78.0545 | 334.0681 | 4.5934 | 416.0749 | 246.0204
10.157 | 492.0956 | -78.3273 | 334.3592 | 4.5928 | 416.3751 | 246.0478
10.1594 | 492.0585 | -78.3898 | 334.4093 | 4.5914 | 416.419 | 246.0292
10.162 | 492.0209 | -78.0478 | 334.0548 | 4.5898 | 416.0582 | 246.0104
10.1645 | 491.9374 | -78.113 | 334.0921 | 4.5879 | 416.0817 | 245.9687
10.167 | 491.8083 | -78.0928 | 334.0289 | 4.5855 | 415.997 | 245.9042
10.1694 | 491.6334 | -78.1644 | 334.0422 | 4.5827 | 415.9811 | 245.8167
10.1719 | 491.4124 | -77.4965 | 333.3006 | 4.5794 | 415.2027 | 245.7062
10.1744 | 491.2375 | -77.4025 | 333.1483 | 4.5765 | 415.0212 | 245.6187
10.1767 | 490.9485 | -77.6189 | 333.2684 | 4.5727 | 415.0931 | 245.4742
10.1792 | 490.7735 | -77.2648 | 332.856 | 4.5698 | 414.6516 | 245.3868
10.1815 | 490.6679 | -77.1545 | 332.7105 | 4.5677 | 414.4885 | 245.334
10.1841 | 490.5845 | -77.0874 | 332.6156 | 4.5658 | 414.3796 | 245.2922
10.1866 | 490.4091 | -76.7369 | 332.2066 | 4.5629 | 413.9415 | 245.2046
10.1891 | 490.2802 | -77.1118 | 332.5385 | 4.5605 | 414.2519 | 245.1401
10.1916 | 490.0589 | -76.938 | 332.291 | 4.5572 | 413.9674 | 245.0294
10.1941 | 489.907 | -76.6523 | 331.9546 | 4.5546 | 413.6058 | 244.9535
10.1966 | 489.7321 | -76.6311 | 331.8751 | 4.5518 | 413.4971 | 244.866
10.199 | 489.5113 | -76.2927 | 331.4631 | 4.5486 | 413.0483 | 244.7556
10.2014 | 489.4057 | -76.1932 | 331.3284 | 4.5465 | 412.8961 | 244.7029
10.2039 | 489.2538 | -76.4412 | 331.5258 | 4.5439 | 413.0681 | 244.6269
10.2063 | 489.0789 | -76.5937 | 331.62 | 4.5411 | 413.1332 | 244.5395
10.2087 | 488.9275 | -76.2653 | 331.2411 | 4.5385 | 412.729 | 244.4637
10.2113 | 488.8896 | -76.2022 | 331.1654 | 4.537 | 412.647 | 244.4448
10.2137 | 488.7611 | -76.3372 | 331.2576 | 4.5347 | 412.7178 | 244.3806
10.2164 | 488.6773 | -75.9637 | 330.8561 | 4.5327 | 412.3024 | 244.3387
10.2189 | 488.525 | -75.8836 | 330.7253 | 4.5301 | 412.1461 | 244.2625
10.2213 | 488.3736 | -75.5627 | 330.3539 | 4.5275 | 411.7495 | 244.1868
10.2238 | 488.1754 | -75.9169 | 330.642 | 4.5245 | 412.0046 | 244.0877
10.2263 | 488.0236 | -75.7797 | 330.4542 | 4.5219 | 411.7915 | 244.0118
10.2287 | 487.8259 | -75.889 | 330.4976 | 4.5189 | 411.8019 | 243.9129
10.2312 | 487.6511 | -76.1276 | 330.678 | 4.5161 | 411.9531 | 243.8255
10.2336 | 487.4308 | -75.6393 | 330.1162 | 4.5129 | 411.3547 | 243.7154
10.2361 | 487.2331 | -75.8989 | 330.3099 | 4.5098 | 411.5154 | 243.6165
10.2384 | 487.1051 | -75.6581 | 330.0265 | 4.5076 | 411.2106 | 243.5525
10.2408 | 487.0915 | -75.2315 | 329.5953 | 4.5064 | 410.7772 | 243.5457
10.2433 | 487.0311 | -75.3458 | 329.6895 | 4.5047 | 410.8614 | 243.5156
10.2457 | 486.8797 | -74.9818 | 329.275 | 4.5021 | 410.4217 | 243.4399
10.248 | 486.7058 | -74.9962 | 329.2315 | 4.4994 | 410.3491 | 243.3529
10.2504 | 486.5315 | -74.9768 | 329.154 | 4.4967 | 410.2426 | 243.2658
10.2527 | 486.4265 | -75.2184 | 329.3606 | 4.4946 | 410.4317 | 243.2133
10.2551 | 486.2063 | -75.4597 | 329.5285 | 4.4914 | 410.5629 | 243.1032
10.2574 | 486.0099 | -75.1334 | 329.1367 | 4.4885 | 410.1384 | 243.005
10.2598 | 485.7898 | -75.0385 | 328.9684 | 4.4854 | 409.9334 | 242.8949
10.2621 | 485.593 | -75.214 | 329.0783 | 4.4824 | 410.0105 | 242.7965
10.2643 | 485.3277 | -75.088 | 328.8639 | 4.4789 | 409.7519 | 242.6639
10.2667 | 485.1539 | -74.8282 | 328.5462 | 4.4761 | 409.4052 | 242.577
10.2691 | 485.1174 | -74.646 | 328.3518 | 4.4748 | 409.2047 | 242.5587
10.2715 | 485.012 | -74.5272 | 328.1979 | 4.4727 | 409.0332 | 242.506
10.2738 | 484.9984 | -74.3212 | 327.9873 | 4.4715 | 408.8204 | 242.4992
10.2763 | 484.8926 | -73.9566 | 327.5875 | 4.4694 | 408.4029 | 242.4463
10.2788 | 484.8557 | -74.1497 | 327.7683 | 4.468 | 408.5776 | 242.4279
10.2812 | 484.8188 | -74.0273 | 327.6336 | 4.4665 | 408.4367 | 242.4094
10.2838 | 484.7356 | -73.9107 | 327.4892 | 4.4646 | 408.2785 | 242.3678
10.2862 | 484.6069 | -73.4242 | 326.9598 | 4.4623 | 407.7276 | 242.3034
10.2887 | 484.524 | -73.3149 | 326.8229 | 4.4604 | 407.5769 | 242.262
10.2912 | 484.2577 | -73.6114 | 327.0306 | 4.4568 | 407.7402 | 242.1288
10.2937 | 484.1056 | -73.9701 | 327.3386 | 4.4542 | 408.0229 | 242.0528
10.2961 | 483.9774 | -73.6609 | 326.9867 | 4.4519 | 407.6496 | 241.9887
10.2986 | 483.963 | -73.3676 | 326.6886 | 4.4507 | 407.3491 | 241.9815
10.3011 | 483.8573 | -73.84 | 327.1258 | 4.4486 | 407.7686 | 241.9286
10.3035 | 483.7061 | -73.8553 | 327.0907 | 4.4461 | 407.7083 | 241.853
10.3059 | 483.5319 | -73.6983 | 326.8756 | 4.4434 | 407.4643 | 241.766
10.3083 | 483.3808 | -73.3959 | 326.5228 | 4.4409 | 407.0863 | 241.6904
10.3107 | 483.3213 | -73.368 | 326.4751 | 4.4393 | 407.0287 | 241.6607
10.313 | 483.2623 | -73.2222 | 326.3096 | 4.4377 | 406.8534 | 241.6312
10.3154 | 483.18 | -73.5349 | 326.5949 | 4.4359 | 407.1249 | 241.59
10.3178 | 483.2123 | -73.323 | 326.3938 | 4.4352 | 406.9292 | 241.6062
10.3202 | 483.2213 | -73.0403 | 326.1141 | 4.4342 | 406.651 | 241.6107
10.3227 | 483.2303 | -73.233 | 326.3098 | 4.4332 | 406.8482 | 241.6152
10.3253 | 483.2389 | -73.4125 | 326.4921 | 4.4322 | 407.032 | 241.6195
10.3277 | 483.1791 | -73.1838 | 326.2435 | 4.4306 | 406.7733 | 241.5895
10.3302 | 483.2569 | -73.179 | 326.2646 | 4.4303 | 406.8074 | 241.6284
10.3328 | 483.2192 | -73.2654 | 326.3385 | 4.4288 | 406.875 | 241.6096
10.3353 | 483.1131 | -72.8662 | 325.9039 | 4.4267 | 406.4228 | 241.5566
10.3377 | 482.9849 | -73.223 | 326.218 | 4.4244 | 406.7155 | 241.4925
10.3403 | 482.8559 | -73.1812 | 326.1332 | 4.4221 | 406.6091 | 241.4279
10.3427 | 482.7044 | -72.9368 | 325.8383 | 4.4195 | 406.289 | 241.3522
10.3452 | 482.5529 | -73.2924 | 326.1434 | 4.417 | 406.5688 | 241.2764
10.3477 | 482.4009 | -73.0381 | 325.8384 | 4.4145 | 406.2386 | 241.2005
10.3502 | 482.1806 | -73.2982 | 326.0251 | 4.4113 | 406.3885 | 241.0903
10.3528 | 482.0283 | -72.8545 | 325.5306 | 4.4087 | 405.8687 | 241.0142
10.3553 | 481.8535 | -72.9017 | 325.5195 | 4.4059 | 405.8285 | 240.9268
10.358 | 481.77 | -72.3869 | 324.9769 | 4.404 | 405.2719 | 240.885
10.3606 | 481.6865 | -72.8446 | 325.4068 | 4.4021 | 405.6878 | 240.8432
10.3632 | 481.5797 | -72.5881 | 325.1147 | 4.3999 | 405.3779 | 240.7898
10.366 | 481.3349 | -72.647 | 325.092 | 4.3964 | 405.3144 | 240.6674
10.3687 | 481.0676 | -72.1336 | 324.4895 | 4.3927 | 404.6674 | 240.5338
10.3714 | 480.7082 | -71.7808 | 324.0169 | 4.3881 | 404.1349 | 240.3541
10.374 | 480.3955 | -72.0377 | 324.1695 | 4.3839 | 404.2354 | 240.1977
10.3768 | 480.059 | -71.9063 | 323.926 | 4.3795 | 403.9358 | 240.0295
10.3796 | 479.7914 | -71.391 | 323.3215 | 4.3758 | 403.2867 | 239.8957
10.3821 | 479.4562 | -71.1304 | 322.9491 | 4.3715 | 402.8585 | 239.7281
10.3846 | 479.0982 | -71.2173 | 322.9167 | 4.367 | 402.7664 | 239.5491
10.3872 | 478.8314 | -71.153 | 322.7635 | 4.3633 | 402.5687 | 239.4157
10.3898 | 478.5192 | -70.9522 | 322.4586 | 4.3593 | 402.2118 | 239.2596
10.3923 | 478.2529 | -70.7497 | 322.1673 | 4.3556 | 401.8761 | 239.1264
10.395 | 477.9628 | -70.8357 | 322.1566 | 4.3517 | 401.8171 | 238.9814
10.3975 | 477.6511 | -70.6543 | 321.8713 | 4.3477 | 401.4798 | 238.8255
10.4 | 477.3389 | -70.2938 | 321.4068 | 4.3436 | 400.9633 | 238.6695
10.4025 | 477.0956 | -70.2007 | 321.2326 | 4.3402 | 400.7485 | 238.5478
10.4051 | 476.8293 | -70.3366 | 321.2797 | 4.3366 | 400.7513 | 238.4147
10.4076 | 476.6318 | -69.9752 | 320.8525 | 4.3336 | 400.2911 | 238.3159
10.4102 | 476.526 | -70.4082 | 321.2502 | 4.3316 | 400.6712 | 238.263
10.4127 | 476.3285 | -69.8789 | 320.6551 | 4.3286 | 400.0431 | 238.1642
10.4152 | 476.0627 | -69.8011 | 320.4887 | 4.325 | 399.8324 | 238.0313
10.4177 | 475.9339 | -69.8262 | 320.4708 | 4.3228 | 399.7932 | 237.967
10.4202 | 475.7369 | -69.4991 | 320.0781 | 4.3198 | 399.3675 | 237.8684
10.4227 | 475.5853 | -69.6638 | 320.1922 | 4.3173 | 399.4564 | 237.7926
10.4252 | 475.4107 | -69.4883 | 319.9585 | 4.3146 | 399.1937 | 237.7054
10.4277 | 475.2137 | -69.2466 | 319.6512 | 4.3117 | 398.8535 | 237.6069
10.4302 | 475.0392 | -69.2048 | 319.5512 | 4.309 | 398.7244 | 237.5196
10.4328 | 474.9793 | -69.3843 | 319.7107 | 4.3074 | 398.8739 | 237.4896
10.4353 | 474.7589 | -69.0842 | 319.3372 | 4.3042 | 398.4637 | 237.3795
10.4378 | 474.5386 | -68.7255 | 318.905 | 4.301 | 397.9948 | 237.2693
10.4403 | 474.4562 | -68.9204 | 319.0725 | 4.2992 | 398.1485 | 237.2281
10.4429 | 474.2355 | -68.7381 | 318.8166 | 4.296 | 397.8559 | 237.1178
10.4454 | 473.9928 | -69.0613 | 319.0589 | 4.2927 | 398.0577 | 236.9964
10.4479 | 473.8416 | -68.7755 | 318.7227 | 4.2902 | 397.6963 | 236.9208
10.4504 | 473.6901 | -68.375 | 318.2717 | 4.2878 | 397.22 | 236.845
10.4529 | 473.5161 | -68.5145 | 318.3532 | 4.2851 | 397.2725 | 236.758
10.4553 | 473.4337 | -68.5073 | 318.3185 | 4.2833 | 397.2241 | 236.7168
10.4579 | 473.2134 | -68.4482 | 318.186 | 4.2801 | 397.0549 | 236.6067
10.4603 | 472.8795 | -68.3538 | 317.9803 | 4.276 | 396.7936 | 236.4398
10.4627 | 472.7056 | -68.0609 | 317.6294 | 4.2733 | 396.4137 | 236.3528
10.4651 | 472.4404 | -68.014 | 317.4941 | 4.2698 | 396.2342 | 236.2202
10.4676 | 472.2664 | -68.1495 | 317.5716 | 4.2671 | 396.2827 | 236.1332
10.47 | 472.184 | -67.8642 | 317.2589 | 4.2653 | 395.9562 | 236.092
10.4726 | 472.0555 | -67.9532 | 317.305 | 4.2631 | 395.9809 | 236.0277
10.4751 | 471.8125 | -67.7153 | 316.9861 | 4.2597 | 395.6215 | 235.9062
10.4777 | 471.7755 | -67.5042 | 316.7627 | 4.2583 | 395.392 | 235.8878
10.4803 | 471.6233 | -66.9785 | 316.1863 | 4.2558 | 394.7901 | 235.8116
10.4828 | 471.4722 | -67.1306 | 316.288 | 4.2533 | 394.8667 | 235.7361
10.4854 | 471.2746 | -67.2642 | 316.3557 | 4.2504 | 394.9015 | 235.6373
10.4879 | 471.0321 | -67.3218 | 316.3325 | 4.2471 | 394.8378 | 235.516
10.4903 | 470.7208 | -67.0825 | 315.9894 | 4.2431 | 394.4429 | 235.3604
10.4928 | 470.5011 | -66.8286 | 315.6623 | 4.24 | 394.0792 | 235.2506
10.4953 | 470.2586 | -67.1464 | 315.8993 | 4.2367 | 394.2757 | 235.1293
10.4977 | 470.0851 | -66.4957 | 315.1907 | 4.2341 | 393.5383 | 235.0426
10.5002 | 470.0253 | -66.204 | 314.8791 | 4.2325 | 393.2167 | 235.0127
10.5027 | 469.9656 | -66.1855 | 314.8407 | 4.2309 | 393.1683 | 234.9828
10.5052 | 469.8604 | -66.0978 | 314.7179 | 4.2289 | 393.028 | 234.9302
10.5078 | 469.846 | -66.0816 | 314.6969 | 4.2277 | 393.0046 | 234.923
10.5104 | 469.8549 | -66.2922 | 314.9105 | 4.2268 | 393.2196 | 234.9274
10.513 | 469.7489 | -66.3148 | 314.8978 | 4.2247 | 393.1893 | 234.8745
10.5155 | 469.712 | -66.2999 | 314.8706 | 4.2234 | 393.1559 | 234.856
10.5181 | 469.4001 | -66.1599 | 314.6266 | 4.2194 | 392.86 | 234.7001
10.5206 | 469.1348 | -66.1518 | 314.5301 | 4.2159 | 392.7192 | 234.5674
10.523 | 468.8923 | -66.1523 | 314.4497 | 4.2126 | 392.5985 | 234.4462
10.5254 | 468.5816 | -65.8124 | 314.0063 | 4.2087 | 392.1032 | 234.2908
10.5279 | 468.2935 | -66.1864 | 314.2842 | 4.2049 | 392.3331 | 234.1467
10.5304 | 468.0282 | -65.6316 | 313.641 | 4.2014 | 391.6457 | 234.0141
10.5328 | 467.6718 | -65.7004 | 313.591 | 4.1971 | 391.5363 | 233.8359
10.5351 | 467.3154 | -65.5105 | 313.2823 | 4.1928 | 391.1682 | 233.6577
10.5375 | 467.0734 | -65.8071 | 313.4982 | 4.1895 | 391.3438 | 233.5367
10.54 | 466.8082 | -65.6689 | 313.2716 | 4.186 | 391.073 | 233.4041
10.5424 | 466.612 | -65.3733 | 312.9106 | 4.1832 | 390.6793 | 233.306
10.5449 | 466.4384 | -65.29 | 312.7695 | 4.1806 | 390.5092 | 233.2192
10.5473 | 466.2876 | -65.3099 | 312.7391 | 4.1782 | 390.4537 | 233.1438
10.5498 | 466.0681 | -65.511 | 312.867 | 4.1751 | 390.5451 | 233.0341
10.5523 | 465.9631 | -65.1685 | 312.4895 | 4.1731 | 390.1501 | 232.9816
10.5548 | 465.7205 | -65.0614 | 312.3016 | 4.1698 | 389.9216 | 232.8602
10.5571 | 465.5019 | -64.7365 | 311.9038 | 4.1669 | 389.4874 | 232.7509
10.5596 | 465.2825 | -64.4962 | 311.5904 | 4.1638 | 389.1374 | 232.6412
10.562 | 465.0178 | -64.8152 | 311.8211 | 4.1604 | 389.3241 | 232.5089
10.5644 | 464.6844 | -64.5614 | 311.4562 | 4.1563 | 388.9036 | 232.3422
10.5668 | 464.3511 | -64.2649 | 311.0486 | 4.1522 | 388.4405 | 232.1756
10.5692 | 464.0632 | -63.7959 | 310.4836 | 4.1485 | 387.8275 | 232.0316
10.5716 | 463.7528 | -63.9535 | 310.5378 | 4.1446 | 387.8299 | 231.8764
10.5741 | 463.4649 | -63.9728 | 310.4611 | 4.1409 | 387.7052 | 231.7324
10.5765 | 463.0401 | -63.7208 | 310.0675 | 4.1359 | 387.2409 | 231.5201
10.579 | 462.6604 | -63.5908 | 309.8109 | 4.1314 | 386.921 | 231.3302
10.5814 | 462.1671 | -63.2618 | 309.3175 | 4.1258 | 386.3453 | 231.0835
10.5839 | 461.8788 | -63.1546 | 309.1142 | 4.1221 | 386.094 | 230.9394
10.5866 | 461.4759 | -62.9818 | 308.8071 | 4.1172 | 385.7197 | 230.7379
10.5892 | 461.0729 | -62.5336 | 308.2246 | 4.1124 | 385.0701 | 230.5365
10.5917 | 460.4646 | -62.6952 | 308.1834 | 4.1057 | 384.9275 | 230.2323
10.5944 | 459.8555 | -62.0773 | 307.3625 | 4.0989 | 384.0051 | 229.9278
10.5969 | 459.2472 | -61.6102 | 306.6926 | 4.0922 | 383.2338 | 229.6236
10.5995 | 458.639 | -61.6241 | 306.5038 | 4.0855 | 382.9436 | 229.3195
10.6021 | 457.9614 | -61.1871 | 305.8409 | 4.078 | 382.1678 | 228.9807
10.6048 | 457.2839 | -60.6174 | 305.0454 | 4.0706 | 381.2594 | 228.642
10.6073 | 456.5618 | -60.269 | 304.4563 | 4.0629 | 380.5499 | 228.2809
10.6098 | 455.8627 | -60.072 | 304.0262 | 4.0553 | 380.0033 | 227.9313
10.6124 | 455.2085 | -60.0674 | 303.8036 | 4.0482 | 379.6717 | 227.6043
10.6148 | 454.4637 | -59.9987 | 303.4866 | 4.0402 | 379.2306 | 227.2319
10.6174 | 453.7182 | -59.1436 | 302.383 | 4.0322 | 378.0027 | 226.8591
10.6199 | 452.9963 | -58.9042 | 301.903 | 4.0245 | 377.4024 | 226.4982
10.6224 | 452.2741 | -58.6958 | 301.4538 | 4.0167 | 376.8329 | 226.1371
10.625 | 451.4605 | -58.5414 | 301.0282 | 4.0081 | 376.2717 | 225.7303
10.6276 | 450.738 | -57.6945 | 299.9405 | 4.0003 | 375.0635 | 225.369
10.6301 | 449.9931 | -57.4496 | 299.4473 | 3.9923 | 374.4461 | 224.9965
10.6327 | 449.2935 | -56.8178 | 298.5823 | 3.9848 | 373.4646 | 224.6468
10.6353 | 448.5711 | -56.5069 | 298.0306 | 3.977 | 372.7925 | 224.2856
10.638 | 447.8945 | -56.335 | 297.6332 | 3.9697 | 372.2823 | 223.9473
10.6406 | 447.2179 | -55.9749 | 297.0475 | 3.9623 | 371.5839 | 223.609
10.643 | 446.6336 | -55.8741 | 296.752 | 3.9559 | 371.1909 | 223.3168
10.6456 | 446.0945 | -55.3966 | 296.0948 | 3.9499 | 370.4439 | 223.0473
10.6482 | 445.5552 | -55.0532 | 295.5716 | 3.9439 | 369.8308 | 222.7776
10.6508 | 444.993 | -54.7094 | 295.0404 | 3.9376 | 369.2059 | 222.4965
10.6533 | 444.3631 | -54.7243 | 294.8453 | 3.9308 | 368.9058 | 222.1815
10.6559 | 443.8466 | -54.4385 | 294.3874 | 3.925 | 368.3618 | 221.9233
10.6585 | 443.3302 | -54.3625 | 294.1392 | 3.9192 | 368.0276 | 221.6651
10.6611 | 442.8824 | -54.0151 | 293.6426 | 3.914 | 367.4563 | 221.4412
10.6637 | 442.2976 | -53.6596 | 293.0921 | 3.9076 | 366.8084 | 221.1488
10.6663 | 441.7813 | -53.5533 | 292.8137 | 3.9018 | 366.4439 | 220.8906
10.6689 | 441.265 | -53.4138 | 292.5021 | 3.896 | 366.0463 | 220.6325
10.6715 | 440.7488 | -53.1898 | 292.1061 | 3.8902 | 365.5642 | 220.3744
10.6741 | 440.2325 | -52.8779 | 291.6221 | 3.8844 | 364.9942 | 220.1163
10.6767 | 439.831 | -52.9175 | 291.5278 | 3.8798 | 364.833 | 219.9155
10.6791 | 439.453 | -52.5331 | 291.0174 | 3.8753 | 364.2596 | 219.7265
10.6816 | 439.12 | -52.4954 | 290.8687 | 3.8713 | 364.0554 | 219.56
10.6841 | 438.7642 | -52.2015 | 290.4562 | 3.8671 | 363.5836 | 219.3821
10.6866 | 438.3174 | -52.1741 | 290.2799 | 3.862 | 363.3328 | 219.1587
10.6891 | 437.8931 | -52.0836 | 290.048 | 3.8571 | 363.0301 | 218.9465
10.6916 | 437.492 | -52.1597 | 289.9904 | 3.8525 | 362.9057 | 218.746
10.6942 | 437.1359 | -51.7109 | 289.4229 | 3.8482 | 362.2789 | 218.568
10.6968 | 436.5746 | -51.2654 | 288.7903 | 3.842 | 361.5527 | 218.2873
10.6993 | 435.9905 | -50.8442 | 288.1744 | 3.8357 | 360.8395 | 217.9953
10.7018 | 435.2926 | -50.7961 | 287.8936 | 3.8282 | 360.4424 | 217.6463
10.7043 | 434.7543 | -50.8527 | 287.7708 | 3.8223 | 360.2298 | 217.3771
10.7068 | 434.2163 | -50.3788 | 287.1176 | 3.8164 | 359.487 | 217.1082
10.7094 | 433.7005 | -50.1057 | 286.6725 | 3.8107 | 358.956 | 216.8503
10.712 | 433.139 | -50.0035 | 286.3832 | 3.8045 | 358.573 | 216.5695
10.7146 | 432.4634 | -49.9249 | 286.0794 | 3.7973 | 358.1566 | 216.2317
10.7171 | 431.7197 | -49.4068 | 285.3134 | 3.7894 | 357.2666 | 215.8598
10.7197 | 430.9532 | -49.0778 | 284.7289 | 3.7814 | 356.5544 | 215.4766
10.7223 | 430.2548 | -48.9496 | 284.3679 | 3.7739 | 356.077 | 215.1274
10.7248 | 429.5569 | -48.4401 | 283.6257 | 3.7665 | 355.2186 | 214.7785
10.7274 | 428.9275 | -48.5981 | 283.5739 | 3.7598 | 355.0619 | 214.4638
10.73 | 428.275 | -48.5112 | 283.2695 | 3.7528 | 354.6487 | 214.1375
10.7325 | 427.7142 | -48.1395 | 282.7109 | 3.7467 | 353.9966 | 213.8571
10.735 | 427.1537 | -47.5887 | 281.9733 | 3.7406 | 353.1656 | 213.5769
10.7375 | 426.5473 | -47.5356 | 281.718 | 3.7341 | 352.8093 | 213.2737
10.7401 | 425.9406 | -46.613 | 280.5932 | 3.7275 | 351.5833 | 212.9703
10.7427 | 425.4483 | -46.6194 | 280.4355 | 3.722 | 351.3436 | 212.7242
10.7452 | 424.9333 | -46.5626 | 280.207 | 3.7164 | 351.0293 | 212.4667
10.7478 | 424.418 | -46.303 | 279.7757 | 3.7107 | 350.512 | 212.209
10.7503 | 423.9719 | -46.1046 | 279.4286 | 3.7057 | 350.0905 | 211.9859
10.7529 | 423.5479 | -45.8426 | 279.0252 | 3.7008 | 349.6166 | 211.774
10.7554 | 423.1471 | -45.8097 | 278.8587 | 3.6962 | 349.3833 | 211.5736
10.758 | 422.7464 | -45.7324 | 278.6479 | 3.6916 | 349.1056 | 211.3732
10.7606 | 422.3681 | -45.407 | 278.1964 | 3.6872 | 348.5911 | 211.1841
10.7632 | 421.8986 | -45.2013 | 277.8342 | 3.682 | 348.1506 | 210.9493
10.7658 | 421.4519 | -45.2896 | 277.7736 | 3.6769 | 348.0156 | 210.726
10.7684 | 421.0052 | -44.921 | 277.2561 | 3.6719 | 347.4236 | 210.5026
10.7709 | 420.6503 | -44.6878 | 276.9046 | 3.6677 | 347.0129 | 210.3251
10.7734 | 420.2728 | -44.4278 | 276.5187 | 3.6634 | 346.5642 | 210.1364
10.776 | 419.8947 | -44.5267 | 276.4916 | 3.659 | 346.4741 | 209.9474
10.7785 | 419.563 | -44.4003 | 276.2546 | 3.6551 | 346.1818 | 209.7815
10.781 | 419.2309 | -44.1132 | 275.8568 | 3.6511 | 345.7286 | 209.6154
10.7835 | 418.8988 | -44.4269 | 276.0598 | 3.6472 | 345.8763 | 209.4494
10.7862 | 418.612 | -44.4871 | 276.0244 | 3.6436 | 345.7931 | 209.306
10.7887 | 418.2115 | -43.966 | 275.3698 | 3.6391 | 345.0718 | 209.1058
10.7912 | 417.7883 | -43.687 | 274.9498 | 3.6343 | 344.5811 | 208.8941
10.7938 | 417.4106 | -43.4755 | 274.6124 | 3.6299 | 344.1808 | 208.7053
10.7962 | 417.0106 | -43.3274 | 274.3309 | 3.6254 | 343.8327 | 208.5053
10.7986 | 416.6337 | -43.3319 | 274.2098 | 3.6211 | 343.6487 | 208.3168
10.8011 | 416.188 | -43.2203 | 273.9496 | 3.6162 | 343.3143 | 208.094
10.8036 | 415.8337 | -42.9346 | 273.5458 | 3.6121 | 342.8514 | 207.9168
10.8059 | 415.5029 | -42.7077 | 273.2087 | 3.6082 | 342.4591 | 207.7514
10.8083 | 415.1717 | -43.0507 | 273.4413 | 3.6044 | 342.6365 | 207.5858
10.8107 | 414.8858 | -42.5434 | 272.8387 | 3.6009 | 341.9863 | 207.4429
10.8132 | 414.7368 | -42.9004 | 273.146 | 3.5987 | 342.2688 | 207.3684
10.8157 | 414.4738 | -42.5943 | 272.7522 | 3.5954 | 341.8312 | 207.2369
10.8183 | 414.2785 | -42.4638 | 272.5566 | 3.5928 | 341.603 | 207.1392
10.8208 | 414.1747 | -42.3973 | 272.4555 | 3.591 | 341.4847 | 207.0874
10.8234 | 413.911 | -42.12 | 272.0903 | 3.5877 | 341.0755 | 206.9555
10.8261 | 413.647 | -41.9998 | 271.8821 | 3.5843 | 340.8233 | 206.8235
10.8286 | 413.3836 | -41.9314 | 271.7259 | 3.5811 | 340.6232 | 206.6918
10.8313 | 413.0743 | -42.0187 | 271.7101 | 3.5773 | 340.5559 | 206.5372
10.8337 | 412.743 | -41.7479 | 271.3289 | 3.5735 | 340.1194 | 206.3715
10.8363 | 412.5021 | -41.517 | 271.0177 | 3.5704 | 339.7681 | 206.2511
10.8388 | 412.1708 | -41.4581 | 270.8484 | 3.5665 | 339.5435 | 206.0854
10.8413 | 411.9535 | -41.3459 | 270.6637 | 3.5637 | 339.3227 | 205.9768
10.8438 | 411.6903 | -41.0818 | 270.3119 | 3.5604 | 338.9269 | 205.8451
10.8463 | 411.4274 | -41.1488 | 270.2913 | 3.5572 | 338.8625 | 205.7137
10.8488 | 411.2782 | -40.9675 | 270.0602 | 3.555 | 338.6066 | 205.6391
10.8514 | 411.0602 | -40.8505 | 269.8706 | 3.5521 | 338.3806 | 205.5301
10.8541 | 410.7963 | -40.6475 | 269.5796 | 3.5488 | 338.0457 | 205.3982
10.8566 | 410.4875 | -40.4724 | 269.3016 | 3.5452 | 337.7162 | 205.2438
10.8591 | 410.1335 | -40.5526 | 269.2638 | 3.5411 | 337.6194 | 205.0668
10.8616 | 409.8023 | -40.1052 | 268.706 | 3.5372 | 337.0064 | 204.9012
10.8639 | 409.4491 | -40.4415 | 268.9245 | 3.5332 | 337.166 | 204.7245
10.8663 | 409.0955 | -40.22 | 268.5852 | 3.5292 | 336.7677 | 204.5477
10.8685 | 408.6514 | -40.5174 | 268.7345 | 3.5244 | 336.8431 | 204.3257
10.871 | 408.3203 | -40.1899 | 268.2967 | 3.5205 | 336.35 | 204.1601
10.8734 | 408.0123 | -39.8779 | 267.882 | 3.5169 | 335.8841 | 204.0062
10.8758 | 407.6585 | -39.6688 | 267.555 | 3.5129 | 335.498 | 203.8292
10.8783 | 407.487 | -39.5432 | 267.3722 | 3.5105 | 335.2867 | 203.7435
10.8808 | 407.2239 | -39.4828 | 267.2241 | 3.5073 | 335.0948 | 203.612
10.8834 | 406.9153 | -39.3393 | 266.9777 | 3.5036 | 334.797 | 203.4577
10.8859 | 406.6752 | -39.1777 | 266.7361 | 3.5006 | 334.5153 | 203.3376
10.8884 | 406.3897 | -39.058 | 266.5212 | 3.4972 | 334.2529 | 203.1949
10.8909 | 406.1271 | -39.1039 | 266.4796 | 3.494 | 334.1675 | 203.0636
10.8933 | 405.8873 | -38.8295 | 266.1253 | 3.491 | 333.7732 | 202.9437
10.8958 | 405.6247 | -38.9208 | 266.129 | 3.4878 | 333.7332 | 202.8124
10.8982 | 405.3166 | -39.0739 | 266.1794 | 3.4842 | 333.7322 | 202.6583
10.9007 | 405.0768 | -39.1602 | 266.1858 | 3.4812 | 333.6986 | 202.5384
10.9032 | 404.8598 | -38.901 | 265.8543 | 3.4784 | 333.3309 | 202.4299
10.9056 | 404.6205 | -38.8925 | 265.766 | 3.4755 | 333.2027 | 202.3102
10.9081 | 404.4032 | -38.5566 | 265.3577 | 3.4727 | 332.7582 | 202.2016
10.9106 | 404.1631 | -38.4123 | 265.1333 | 3.4696 | 332.4939 | 202.0816
10.913 | 403.8554 | -38.5981 | 265.2166 | 3.4661 | 332.5258 | 201.9277
10.9155 | 403.5246 | -38.4783 | 264.9865 | 3.4622 | 332.2406 | 201.7623
10.9178 | 403.2628 | -38.4146 | 264.8355 | 3.4591 | 332.046 | 201.6314
10.9203 | 403.0231 | -38.1755 | 264.5165 | 3.4561 | 331.6871 | 201.5116
10.9228 | 402.7835 | -38.0513 | 264.3125 | 3.4532 | 331.443 | 201.3917
10.9251 | 402.6353 | -37.7727 | 263.9845 | 3.4511 | 331.0904 | 201.3177
10.9276 | 402.464 | -37.1854 | 263.3401 | 3.4487 | 330.4174 | 201.232
10.9299 | 402.2707 | -37.7521 | 263.8423 | 3.4462 | 330.8874 | 201.1353
10.9324 | 402.1905 | -37.7076 | 263.7711 | 3.4447 | 330.8029 | 201.0953
10.9348 | 402.0652 | -37.5073 | 263.529 | 3.4428 | 330.5399 | 201.0326
10.9373 | 401.9392 | -37.2786 | 263.2583 | 3.4408 | 330.2482 | 200.9696
10.9397 | 401.7683 | -37.2291 | 263.1519 | 3.4385 | 330.1132 | 200.8841
10.9423 | 401.5739 | -37.2574 | 263.1154 | 3.436 | 330.0444 | 200.787
10.9447 | 401.2664 | -36.9875 | 262.743 | 3.4324 | 329.6207 | 200.6332
10.947 | 401.0499 | -37.0582 | 262.7415 | 3.4297 | 329.5832 | 200.525
10.9494 | 400.788 | -36.7886 | 262.3846 | 3.4265 | 329.1826 | 200.394
10.9519 | 400.5712 | -37.203 | 262.7267 | 3.4238 | 329.4886 | 200.2856
10.9542 | 400.3552 | -37.1486 | 262.6003 | 3.4211 | 329.3262 | 200.1776
10.9566 | 400.1844 | -37.1053 | 262.5001 | 3.4188 | 329.1975 | 200.0922
10.959 | 400.0591 | -36.8979 | 262.2509 | 3.4169 | 328.9275 | 200.0296
10.9615 | 399.9563 | -36.6886 | 262.0074 | 3.4152 | 328.6667 | 199.9781
10.964 | 399.8986 | -36.8421 | 262.1416 | 3.4139 | 328.7914 | 199.9493
10.9665 | 399.7958 | -36.748 | 262.0133 | 3.4122 | 328.6459 | 199.8979
10.969 | 399.6699 | -36.5874 | 261.8107 | 3.4102 | 328.4223 | 199.8349
10.9715 | 399.4301 | -36.3948 | 261.5382 | 3.4072 | 328.1099 | 199.7151
10.974 | 399.1907 | -36.3048 | 261.3684 | 3.4043 | 327.9001 | 199.5953
10.9765 | 398.974 | -36.2702 | 261.2615 | 3.4016 | 327.7572 | 199.487
10.979 | 398.7115 | -36.1747 | 261.0785 | 3.3984 | 327.5305 | 199.3558
10.9815 | 398.4266 | -35.8101 | 260.619 | 3.395 | 327.0234 | 199.2133
10.9839 | 398.1645 | -36.2395 | 260.961 | 3.3919 | 327.3217 | 199.0822
10.9865 | 397.7881 | -35.9128 | 260.5088 | 3.3877 | 326.8069 | 198.8941
10.989 | 397.435 | -35.5983 | 260.0766 | 3.3837 | 326.3158 | 198.7175
10.9914 | 397.1501 | -35.2485 | 259.6319 | 3.3803 | 325.8236 | 198.5751
10.9939 | 396.9108 | -35.705 | 260.0086 | 3.3774 | 326.1604 | 198.4554
10.9964 | 396.6256 | -35.6716 | 259.8801 | 3.374 | 325.9844 | 198.3128
10.999 | 396.386 | -35.1625 | 259.2912 | 3.3711 | 325.3555 | 198.193
11.0013 | 396.0332 | -35.0015 | 259.0126 | 3.3671 | 325.0181 | 198.0166
11.0039 | 395.7026 | -34.8481 | 258.749 | 3.3634 | 324.6994 | 197.8513
11.0064 | 395.4178 | -35.0695 | 258.8754 | 3.36 | 324.7784 | 197.7089
11.0088 | 395.042 | -34.7157 | 258.3964 | 3.3559 | 324.2367 | 197.521
11.0111 | 394.758 | -34.7441 | 258.3301 | 3.3526 | 324.1231 | 197.379
11.0137 | 394.5412 | -34.5591 | 258.0728 | 3.3498 | 323.8297 | 197.2706
11.0161 | 394.1655 | -34.7482 | 258.1367 | 3.3457 | 323.8309 | 197.0827
11.0185 | 393.8587 | -34.1127 | 257.3989 | 3.3422 | 323.042 | 196.9293
11.0209 | 393.7106 | -34.2487 | 257.4856 | 3.3401 | 323.104 | 196.8553
11.0234 | 393.5169 | -33.8859 | 257.0582 | 3.3376 | 322.6444 | 196.7585
11.0259 | 393.3005 | -33.916 | 257.0162 | 3.3349 | 322.5663 | 196.6503
11.0283 | 393.1069 | -34.0349 | 257.0705 | 3.3324 | 322.5884 | 196.5535
11.0308 | 392.9133 | -33.6843 | 256.6554 | 3.3299 | 322.141 | 196.4567
11.0333 | 392.697 | -33.4161 | 256.3151 | 3.3272 | 321.7646 | 196.3485
11.0358 | 392.5486 | -33.597 | 256.4465 | 3.3251 | 321.8713 | 196.2743
11.0383 | 392.3319 | -33.7346 | 256.5119 | 3.3223 | 321.9006 | 196.166
11.0409 | 392.0698 | -33.5178 | 256.2077 | 3.3192 | 321.5527 | 196.0349
11.0435 | 391.8755 | -33.3832 | 256.0084 | 3.3166 | 321.321 | 195.9378
11.046 | 391.6134 | -33.1447 | 255.6825 | 3.3135 | 320.9514 | 195.8067
11.0485 | 391.3285 | -32.935 | 255.3778 | 3.3102 | 320.5993 | 195.6643
11.0513 | 391.0882 | -33.3071 | 255.6698 | 3.3072 | 320.8512 | 195.5441
11.0539 | 390.894 | -33.1933 | 255.4913 | 3.3046 | 320.6403 | 195.447
11.0565 | 390.6543 | -33.1613 | 255.3794 | 3.3017 | 320.4885 | 195.3272
11.0593 | 390.4367 | -32.5133 | 254.6589 | 3.2989 | 319.7317 | 195.2184
11.062 | 390.1282 | -33.0341 | 255.0768 | 3.2953 | 320.0982 | 195.0641
11.0648 | 389.8879 | -32.3379 | 254.3005 | 3.2923 | 319.2818 | 194.9439
11.0675 | 389.6934 | -31.7599 | 253.6577 | 3.2897 | 318.6066 | 194.8467
11.0701 | 389.3856 | -31.8202 | 253.6154 | 3.2862 | 318.513 | 194.6928
11.0727 | 389.1005 | -31.5264 | 253.2266 | 3.2828 | 318.0767 | 194.5503
11.0753 | 388.8382 | -31.7667 | 253.3794 | 3.2797 | 318.1858 | 194.4191
11.0778 | 388.5308 | -32.0142 | 253.5245 | 3.2762 | 318.2796 | 194.2654
11.0805 | 388.1775 | -31.6439 | 253.0364 | 3.2722 | 317.7327 | 194.0888
11.083 | 387.8928 | -31.7734 | 253.071 | 3.2689 | 317.7198 | 193.9464
11.0855 | 387.6537 | -31.9755 | 253.1934 | 3.266 | 317.8023 | 193.8268
11.0881 | 387.2777 | -31.4644 | 252.557 | 3.2618 | 317.1033 | 193.6389
11.0905 | 386.971 | -31.2433 | 252.2336 | 3.2584 | 316.7288 | 193.4855
11.0931 | 386.6409 | -31.2924 | 252.1727 | 3.2546 | 316.6129 | 193.3205
11.0955 | 386.243 | -31.0673 | 251.815 | 3.2503 | 316.1888 | 193.1215
11.098 | 385.9133 | -30.9599 | 251.5977 | 3.2466 | 315.9165 | 192.9566
11.1003 | 385.5843 | -30.701 | 251.2291 | 3.243 | 315.4931 | 192.7921
11.1028 | 385.2318 | -30.6795 | 251.0901 | 3.2391 | 315.2954 | 192.6159
11.1052 | 385.0389 | -30.8523 | 251.1986 | 3.2367 | 315.3718 | 192.5195
11.1076 | 384.8002 | -30.6371 | 250.9038 | 3.2338 | 315.0372 | 192.4001
11.11 | 384.5391 | -30.4508 | 250.6305 | 3.2307 | 314.7204 | 192.2696
11.1126 | 384.3683 | -30.5381 | 250.6609 | 3.2285 | 314.7223 | 192.1842
11.1151 | 384.1293 | -30.494 | 250.5371 | 3.2256 | 314.5587 | 192.0647
11.1176 | 383.9362 | -30.4089 | 250.3876 | 3.2231 | 314.377 | 191.9681
11.1201 | 383.6972 | -30.1462 | 250.0453 | 3.2202 | 313.9948 | 191.8486
11.1226 | 383.4358 | -29.7533 | 249.5652 | 3.2172 | 313.4712 | 191.7179
11.125 | 383.1521 | -29.7438 | 249.4612 | 3.2139 | 313.3198 | 191.576
11.1274 | 382.9362 | -29.7208 | 249.3662 | 3.2113 | 313.1889 | 191.4681
11.1299 | 382.6294 | -29.5517 | 249.0948 | 3.2078 | 312.8664 | 191.3147
11.1324 | 382.3908 | -29.1143 | 248.5779 | 3.205 | 312.3097 | 191.1954
11.1348 | 382.2659 | -28.9654 | 248.3874 | 3.2031 | 312.0984 | 191.133
11.1374 | 382.0043 | -28.7966 | 248.1314 | 3.2001 | 311.7988 | 191.0022
11.1398 | 381.6979 | -28.824 | 248.0566 | 3.1966 | 311.673 | 190.849
11.1423 | 381.5272 | -28.5117 | 247.6874 | 3.1944 | 311.2753 | 190.7636
11.1448 | 381.2887 | -28.454 | 247.5502 | 3.1915 | 311.0984 | 190.6444
11.1473 | 381.0499 | -28.644 | 247.6606 | 3.1886 | 311.1689 | 190.5249
11.1498 | 380.7884 | -28.7354 | 247.6649 | 3.1856 | 311.1296 | 190.3942
11.1524 | 380.5268 | -28.5801 | 247.4224 | 3.1825 | 310.8435 | 190.2634
11.1548 | 380.2656 | -28.3592 | 247.1144 | 3.1795 | 310.492 | 190.1328
11.1574 | 380.0492 | -28.2759 | 246.959 | 3.1768 | 310.3005 | 190.0246
11.1601 | 379.742 | -28.0666 | 246.6473 | 3.1733 | 309.9376 | 189.871
11.1626 | 379.5032 | -27.9532 | 246.4543 | 3.1704 | 309.7048 | 189.7516
11.1651 | 379.1963 | -27.7916 | 246.1904 | 3.1669 | 309.3898 | 189.5982
11.1677 | 378.844 | -27.9987 | 246.28 | 3.1631 | 309.4207 | 189.422
11.1702 | 378.5144 | -27.5333 | 245.7048 | 3.1594 | 308.7905 | 189.2572
11.1727 | 378.2306 | -27.4794 | 245.5563 | 3.1562 | 308.5947 | 189.1153
11.1752 | 377.8783 | -27.3704 | 245.3298 | 3.1523 | 308.3096 | 188.9392
11.1777 | 377.5491 | -26.9362 | 244.7859 | 3.1487 | 307.7108 | 188.7746
11.1802 | 377.3559 | -27.3079 | 245.0932 | 3.1462 | 307.9859 | 188.678
11.1828 | 377.0491 | -27.2728 | 244.9558 | 3.1428 | 307.7974 | 188.5246
11.1853 | 376.8332 | -27.541 | 245.1521 | 3.1401 | 307.9576 | 188.4166
11.1878 | 376.7082 | -27.3515 | 244.9209 | 3.1383 | 307.7056 | 188.3541
11.1904 | 376.515 | -27.4523 | 244.9573 | 3.1358 | 307.7098 | 188.2575
11.1931 | 376.2982 | -26.5833 | 244.016 | 3.1331 | 306.7324 | 188.1491
11.1959 | 376.2176 | -26.5734 | 243.9793 | 3.1316 | 306.6822 | 188.1088
11.1985 | 375.7743 | -26.6121 | 243.8702 | 3.127 | 306.4993 | 187.8872
11.2011 | 375.4673 | -26.5356 | 243.6914 | 3.1235 | 306.2693 | 187.7337
11.2039 | 375.2505 | -26.5513 | 243.6348 | 3.1208 | 306.1766 | 187.6253
11.2065 | 374.9435 | -26.4582 | 243.4394 | 3.1173 | 305.93 | 187.4718
11.209 | 374.5915 | -26.163 | 243.0268 | 3.1135 | 305.4587 | 187.2957
11.2116 | 374.3073 | -26.2355 | 243.0046 | 3.1102 | 305.3891 | 187.1536
11.2142 | 373.9776 | -26.2495 | 242.9087 | 3.1065 | 305.2383 | 186.9888
11.2168 | 373.6026 | -26.0167 | 242.5509 | 3.1025 | 304.818 | 186.8013
11.2193 | 373.1828 | -26.1059 | 242.5002 | 3.0981 | 304.6973 | 186.5914
11.2218 | 372.7631 | -25.9708 | 242.2252 | 3.0936 | 304.3523 | 186.3815
11.2244 | 372.4335 | -25.7152 | 241.8597 | 3.09 | 303.932 | 186.2168
11.227 | 372.2856 | -25.5762 | 241.6714 | 3.0879 | 303.719 | 186.1428
11.2294 | 371.7982 | -25.3071 | 241.2398 | 3.0829 | 303.2062 | 185.8991
11.232 | 371.6049 | -25.3935 | 241.2618 | 3.0805 | 303.1959 | 185.8024
11.2344 | 371.2534 | -25.199 | 240.9501 | 3.0767 | 302.8257 | 185.6267
11.2371 | 371.0828 | -25.0325 | 240.7268 | 3.0745 | 302.5739 | 185.5414
11.2395 | 370.6405 | -24.8773 | 240.4241 | 3.0699 | 302.1975 | 185.3202
11.2421 | 370.47 | -24.3984 | 239.8884 | 3.0676 | 301.6334 | 185.235
11.2446 | 370.0277 | -24.5253 | 239.8679 | 3.063 | 301.5392 | 185.0139
11.2471 | 369.8121 | -24.637 | 239.9077 | 3.0604 | 301.5431 | 184.9061
11.2497 | 369.3693 | -24.0579 | 239.181 | 3.0558 | 300.7425 | 184.6846
11.2523 | 369.2218 | -24.3152 | 239.3891 | 3.0538 | 300.9261 | 184.6109
11.2548 | 368.802 | -24.2576 | 239.1916 | 3.0494 | 300.6586 | 184.401
11.2574 | 368.6319 | -23.8593 | 238.7366 | 3.0472 | 300.1752 | 184.3159
11.2598 | 368.1217 | -24.1352 | 238.8424 | 3.042 | 300.196 | 184.0608
11.2625 | 367.7013 | -23.5443 | 238.1114 | 3.0375 | 299.3949 | 183.8506
11.265 | 367.2592 | -23.704 | 238.1237 | 3.0329 | 299.3336 | 183.6296
11.2677 | 366.9293 | -23.4566 | 237.7664 | 3.0292 | 298.9212 | 183.4646
11.2703 | 366.3054 | -23.2321 | 237.3339 | 3.023 | 298.3848 | 183.1527
11.2729 | 365.6581 | -22.7892 | 236.6752 | 3.0166 | 297.6183 | 182.8291
11.2756 | 364.9886 | -22.1348 | 235.7977 | 3.0099 | 296.6291 | 182.4943
11.2782 | 364.3871 | -21.9067 | 235.3691 | 3.0039 | 296.1003 | 182.1936
11.2809 | 363.9216 | -21.4648 | 234.772 | 2.9991 | 295.4256 | 181.9608
11.2835 | 363.3883 | -21.4467 | 234.5761 | 2.9936 | 295.1408 | 181.6941
11.2861 | 362.7869 | -21.1726 | 234.1016 | 2.9876 | 294.5661 | 181.3935
11.2887 | 362.1175 | -21.0849 | 233.7907 | 2.981 | 294.1437 | 181.0588
11.2912 | 361.4031 | -21.3824 | 233.8501 | 2.974 | 294.084 | 180.7016
11.2938 | 360.8473 | -20.3797 | 232.6621 | 2.9684 | 292.8033 | 180.4236
11.2964 | 360.2234 | -20.3083 | 232.3828 | 2.9622 | 292.42 | 180.1117
11.2991 | 359.758 | -20.6326 | 232.5519 | 2.9574 | 292.5116 | 179.879
11.3017 | 359.1572 | -20.3545 | 232.0736 | 2.9514 | 291.9331 | 179.5786
11.3044 | 358.5781 | -20.0009 | 231.5269 | 2.9455 | 291.29 | 179.2891
11.3072 | 358.0215 | -19.5378 | 230.8783 | 2.9399 | 290.5486 | 179.0108
11.3099 | 357.4202 | -19.3713 | 230.5114 | 2.9339 | 290.0814 | 178.7101
11.3126 | 356.7508 | -19.0688 | 229.9857 | 2.9273 | 289.4442 | 178.3754
11.3151 | 356.0141 | -18.8992 | 229.5706 | 2.9201 | 288.9062 | 178.007
11.3178 | 355.4358 | -18.7133 | 229.1919 | 2.9143 | 288.4312 | 177.7179
11.3204 | 354.948 | -18.9339 | 229.2499 | 2.9093 | 288.4079 | 177.474
11.323 | 354.098 | -18.3537 | 228.3864 | 2.9011 | 287.4027 | 177.049
11.3256 | 353.6106 | -18.1414 | 228.0116 | 2.8962 | 286.9467 | 176.8053
11.328 | 352.9427 | -18.257 | 227.9046 | 2.8897 | 286.7283 | 176.4713
11.3305 | 352.3422 | -17.8051 | 227.2525 | 2.8837 | 285.9762 | 176.1711
11.3331 | 351.8776 | -17.0629 | 226.3554 | 2.879 | 285.0017 | 175.9388
11.3356 | 351.3002 | -17.4105 | 226.5106 | 2.8732 | 285.0606 | 175.6501
11.3381 | 350.5414 | -16.7634 | 225.6105 | 2.8659 | 284.0341 | 175.2707
11.3407 | 350.0769 | -16.459 | 225.1513 | 2.8612 | 283.4974 | 175.0384
11.3433 | 349.6577 | -16.3367 | 224.8893 | 2.8568 | 283.1656 | 174.8289
11.3458 | 348.9894 | -16.3605 | 224.6903 | 2.8503 | 282.8552 | 174.4947
11.3484 | 348.661 | -15.6854 | 223.9057 | 2.8467 | 282.0159 | 174.3305
11.351 | 348.1062 | -15.4352 | 223.4706 | 2.8412 | 281.4883 | 174.0531
11.3536 | 347.7098 | -15.6854 | 223.5887 | 2.8371 | 281.5403 | 173.8549
11.3561 | 347.0416 | -15.4534 | 223.1339 | 2.8305 | 280.9742 | 173.5208
11.3587 | 346.6906 | -15.2184 | 222.7819 | 2.8268 | 280.5637 | 173.3453
11.3613 | 346.1132 | -15.0851 | 222.4562 | 2.8211 | 280.1417 | 173.0566
11.3637 | 345.5589 | -14.9835 | 222.1698 | 2.8156 | 279.7629 | 172.7794
11.3663 | 345.1853 | -14.9762 | 222.038 | 2.8117 | 279.5688 | 172.5926
11.3689 | 344.7667 | -14.849 | 221.7712 | 2.8074 | 279.2323 | 172.3833
11.3715 | 344.1891 | -14.3822 | 221.1119 | 2.8016 | 278.4767 | 172.0945
11.374 | 343.6798 | -14.1932 | 220.7531 | 2.7965 | 278.0331 | 171.8399
11.3766 | 343.3743 | -13.8877 | 220.3458 | 2.7932 | 277.5749 | 171.6872
11.3791 | 342.7521 | -13.9056 | 220.1563 | 2.7871 | 277.2817 | 171.3761
11.3816 | 342.1526 | -13.8305 | 219.8814 | 2.7813 | 276.9068 | 171.0763
11.384 | 341.7571 | -13.5525 | 219.4715 | 2.7772 | 276.4311 | 170.8786
11.3865 | 341.339 | -13.4449 | 219.2246 | 2.7729 | 276.1144 | 170.6695
11.389 | 340.9659 | -12.9965 | 218.6518 | 2.769 | 275.4794 | 170.4829
11.3916 | 340.5248 | -13.1172 | 218.6255 | 2.7645 | 275.3796 | 170.2624
11.3942 | 339.9702 | -12.2465 | 217.5699 | 2.759 | 274.2316 | 169.9851
11.3968 | 339.5742 | -12.3647 | 217.5561 | 2.7549 | 274.1518 | 169.7871
11.3993 | 339.1559 | -12.2537 | 217.3057 | 2.7506 | 273.8317 | 169.578
11.4019 | 338.624 | -12.0826 | 216.9573 | 2.7453 | 273.3946 | 169.312
11.4045 | 338.1378 | -12.2532 | 216.9658 | 2.7405 | 273.3221 | 169.0689
11.4069 | 337.3799 | -12.2433 | 216.7033 | 2.7332 | 272.9333 | 168.69
11.4094 | 337.0073 | -11.5926 | 215.9284 | 2.7294 | 272.0963 | 168.5037
11.4118 | 336.4538 | -11.5336 | 215.6849 | 2.7239 | 271.7605 | 168.2269
11.4142 | 335.855 | -11.2672 | 215.2189 | 2.7181 | 271.1947 | 167.9275
11.4166 | 335.3241 | -10.8135 | 214.5882 | 2.7129 | 270.4756 | 167.6621
11.4192 | 335.1323 | -10.6511 | 214.3619 | 2.7106 | 270.2172 | 167.5661
11.4217 | 334.6012 | -10.9139 | 214.4476 | 2.7054 | 270.2145 | 167.3006
11.4243 | 334.2735 | -10.4436 | 213.8681 | 2.7019 | 269.5803 | 167.1367
11.4269 | 333.8549 | -10.1143 | 213.3993 | 2.6976 | 269.0417 | 166.9274
11.4296 | 333.4589 | -9.9774 | 213.1304 | 2.6935 | 268.7069 | 166.7295
11.4322 | 332.7235 | -9.7506 | 212.6584 | 2.6864 | 268.1123 | 166.3617
11.435 | 332.3726 | -9.5292 | 212.3201 | 2.6827 | 267.7155 | 166.1863
11.4375 | 331.6828 | -9.4788 | 212.0397 | 2.6761 | 267.3202 | 165.8414
11.4404 | 331.3317 | -9.3749 | 211.8188 | 2.6724 | 267.0408 | 165.6659
11.4431 | 330.845 | -9.3906 | 211.6723 | 2.6675 | 266.8131 | 165.4225
11.4457 | 330.2683 | -9.0688 | 211.1582 | 2.6618 | 266.203 | 165.1342
11.4483 | 329.5334 | -8.9037 | 210.7482 | 2.6548 | 265.6704 | 164.7667
11.4509 | 329.3191 | -8.5013 | 210.2743 | 2.6523 | 265.1609 | 164.6596
11.4535 | 328.8105 | -8.6953 | 210.2988 | 2.6473 | 265.1005 | 164.4052
11.4561 | 328.3019 | -8.671 | 210.105 | 2.6423 | 264.8219 | 164.1509
11.4586 | 327.9747 | -8.3896 | 209.7145 | 2.6388 | 264.377 | 163.9874
11.4612 | 327.5341 | -7.9482 | 209.1262 | 2.6344 | 263.7152 | 163.767
11.4638 | 326.9579 | -8.0221 | 209.0081 | 2.6288 | 263.501 | 163.4789
11.4663 | 326.5855 | -7.6521 | 208.5139 | 2.6249 | 262.9449 | 163.2928
11.4686 | 326.2593 | -7.5472 | 208.3003 | 2.6216 | 262.6769 | 163.1297
11.4711 | 325.8193 | -7.1774 | 207.7838 | 2.6172 | 262.0871 | 162.9097
11.4735 | 325.4023 | -7.5212 | 207.9886 | 2.613 | 262.2224 | 162.7012
11.4759 | 324.8948 | -6.9086 | 207.2069 | 2.608 | 261.356 | 162.4474
11.4784 | 324.5907 | -6.9689 | 207.1658 | 2.6048 | 261.2643 | 162.2954
11.4807 | 324.2643 | -6.5955 | 206.6836 | 2.6014 | 260.7277 | 162.1322
11.4831 | 324.0285 | -6.8701 | 206.8796 | 2.5988 | 260.8844 | 162.0143
11.4856 | 323.6792 | -6.6125 | 206.5056 | 2.5952 | 260.4521 | 161.8396
11.4881 | 323.3526 | -6.4352 | 206.2194 | 2.5918 | 260.1115 | 161.6763
11.4904 | 322.9134 | -6.4645 | 206.1023 | 2.5875 | 259.9212 | 161.4567
11.4929 | 322.7226 | -6.5108 | 206.085 | 2.5853 | 259.8721 | 161.3613
11.4954 | 322.3731 | -6.2018 | 205.6595 | 2.5816 | 259.3884 | 161.1866
11.4978 | 321.8431 | -5.6238 | 204.9048 | 2.5765 | 258.5454 | 160.9216
11.5005 | 321.6742 | -5.4777 | 204.7024 | 2.5744 | 258.3148 | 160.8371
11.5029 | 321.1666 | -4.9816 | 204.0371 | 2.5695 | 257.5649 | 160.5833
11.5055 | 320.8851 | -5.1027 | 204.0644 | 2.5665 | 257.5452 | 160.4425
11.508 | 320.5357 | -5.2336 | 204.0788 | 2.5629 | 257.5014 | 160.2678
11.5105 | 320.1863 | -5.1522 | 203.881 | 2.5593 | 257.2454 | 160.0932
11.5132 | 319.9951 | -4.9236 | 203.5886 | 2.557 | 256.9212 | 159.9976
11.5157 | 319.5326 | -4.709 | 203.2199 | 2.5524 | 256.4753 | 159.7663
11.5182 | 319.1154 | -4.8939 | 203.2657 | 2.5482 | 256.4516 | 159.5577
11.5208 | 318.7432 | -4.5005 | 202.7482 | 2.5444 | 255.8721 | 159.3716
11.5234 | 318.3484 | -4.601 | 202.7171 | 2.5404 | 255.7752 | 159.1742
11.526 | 317.7728 | -4.493 | 202.4173 | 2.5349 | 255.3794 | 158.8864
11.5286 | 317.5365 | -4.2841 | 202.1296 | 2.5323 | 255.0523 | 158.7682
11.5311 | 317.0968 | -4.4123 | 202.1112 | 2.5279 | 254.9607 | 158.5484
11.5336 | 316.5442 | -3.9916 | 201.5063 | 2.5226 | 254.2637 | 158.2721
11.5362 | 316.2174 | -4.1144 | 201.5202 | 2.5192 | 254.2231 | 158.1087
11.5387 | 315.6649 | -4.1366 | 201.3582 | 2.5138 | 253.969 | 157.8324
11.5411 | 315.4065 | -3.5412 | 200.6767 | 2.5111 | 253.2445 | 157.7033
11.5436 | 314.8315 | -3.2518 | 200.1956 | 2.5055 | 252.6675 | 157.4157
11.546 | 314.3698 | -2.9097 | 199.6996 | 2.501 | 252.0946 | 157.1849
11.5485 | 314.1339 | -2.9606 | 199.6719 | 2.4984 | 252.0275 | 157.0669
11.5511 | 313.6944 | -2.7145 | 199.2793 | 2.4941 | 251.5617 | 156.8472
11.5535 | 313.2778 | -2.7789 | 199.2048 | 2.4899 | 251.4178 | 156.6389
11.5561 | 312.9059 | -2.836 | 199.138 | 2.4862 | 251.2889 | 156.4529
11.5585 | 312.3765 | -2.381 | 198.5065 | 2.4811 | 250.5692 | 156.1882
11.561 | 311.9147 | -2.7766 | 198.7482 | 2.4765 | 250.734 | 155.9574
11.5636 | 311.6107 | -2.2616 | 198.1318 | 2.4733 | 250.067 | 155.8054
11.5662 | 311.2166 | -2.2081 | 197.947 | 2.4694 | 249.8164 | 155.6083
11.5686 | 310.7775 | -2.2604 | 197.8529 | 2.4651 | 249.6492 | 155.3888
11.5713 | 310.5864 | -1.8306 | 197.3594 | 2.4629 | 249.1238 | 155.2932
11.5739 | 310.1921 | -1.6348 | 197.0322 | 2.4589 | 248.7308 | 155.096
11.5765 | 309.6846 | -1.7451 | 196.9733 | 2.454 | 248.5874 | 154.8423
11.5793 | 309.3802 | -1.6627 | 196.7894 | 2.4507 | 248.3528 | 154.6901
11.582 | 309.0532 | -1.3221 | 196.3398 | 2.4473 | 247.8487 | 154.5266
11.5845 | 308.4786 | -0.8895 | 195.7157 | 2.4419 | 247.1288 | 154.2393
11.5873 | 308.1514 | -0.8662 | 195.5833 | 2.4384 | 246.9419 | 154.0757
11.59 | 307.5082 | -0.6759 | 195.1786 | 2.4323 | 246.43 | 153.7541
11.5926 | 307.0461 | -0.9791 | 195.3278 | 2.4278 | 246.5022 | 153.5231
11.5953 | 306.6291 | -0.2797 | 194.4894 | 2.4236 | 245.5942 | 153.3145
11.5978 | 305.9187 | -0.4615 | 194.4344 | 2.417 | 245.4208 | 152.9593
11.6004 | 305.5248 | -0.282 | 194.1236 | 2.413 | 245.0444 | 152.7624
11.6031 | 305.0174 | -0.0742 | 193.7467 | 2.4081 | 244.5829 | 152.5087
11.6059 | 304.713 | 0.0172 | 193.5538 | 2.4049 | 244.3393 | 152.3565
11.6085 | 304.0251 | 0.28 | 193.0617 | 2.3984 | 243.7325 | 152.0125
11.6112 | 303.5853 | 0.4101 | 192.785 | 2.3941 | 243.3825 | 151.7926
11.614 | 303.1682 | 0.6274 | 192.4287 | 2.3899 | 242.9567 | 151.5841
11.6166 | 302.5934 | 1.0613 | 191.8032 | 2.3844 | 242.2354 | 151.2967
11.6193 | 302.1766 | 1.1962 | 191.5293 | 2.3803 | 241.8921 | 151.0883
11.622 | 301.805 | 1.3168 | 191.2849 | 2.3766 | 241.5857 | 150.9025
11.6246 | 301.2755 | 1.4114 | 191.0138 | 2.3715 | 241.2263 | 150.6377
11.6273 | 300.7231 | 1.4294 | 190.8116 | 2.3662 | 240.9322 | 150.3616
11.6298 | 300.2392 | 1.7175 | 190.3622 | 2.3615 | 240.4021 | 150.1196
11.6325 | 299.7773 | 1.8668 | 190.059 | 2.357 | 240.0218 | 149.8886
11.635 | 299.3386 | 2.0468 | 189.7327 | 2.3527 | 239.6225 | 149.6693
11.6376 | 298.8318 | 2.4335 | 189.1771 | 2.3478 | 238.9824 | 149.4159
11.6403 | 298.3025 | 2.5225 | 188.9117 | 2.3427 | 238.6287 | 149.1512
11.6429 | 297.9989 | 2.9163 | 188.4167 | 2.3396 | 238.0831 | 148.9994
11.6456 | 297.5824 | 2.9946 | 188.1995 | 2.3355 | 237.7966 | 148.7912
11.6483 | 297.0076 | 3.014 | 187.9885 | 2.33 | 237.4898 | 148.5038
11.6509 | 296.4558 | 3.093 | 187.7256 | 2.3247 | 237.1349 | 148.2279
11.6536 | 296.062 | 3.476 | 187.2113 | 2.3208 | 236.555 | 148.031
11.6563 | 295.7582 | 3.706 | 186.8801 | 2.3177 | 236.1731 | 147.8791
11.659 | 295.1613 | 4 | 186.3871 | 2.312 | 235.5807 | 147.5807
11.6616 | 294.7675 | 4.092 | 186.1638 | 2.3081 | 235.2918 | 147.3838
11.6643 | 294.3286 | 4.32 | 185.7895 | 2.3038 | 234.8443 | 147.1643
11.6669 | 293.845 | 4.143 | 185.8053 | 2.2992 | 234.7795 | 146.9225
11.6697 | 293.4507 | 4.194 | 185.6229 | 2.2952 | 234.5314 | 146.7254
11.6724 | 292.9664 | 4.778 | 184.8775 | 2.2906 | 233.7052 | 146.4832
11.675 | 292.4603 | 5.07 | 184.4168 | 2.2857 | 233.1602 | 146.2302
11.6778 | 291.9984 | 5.167 | 184.1658 | 2.2812 | 232.8322 | 145.9992
11.6804 | 291.4243 | 5.885 | 183.2564 | 2.2758 | 231.8271 | 145.7121
11.683 | 291.0761 | 5.864 | 183.1614 | 2.2723 | 231.6741 | 145.5381
11.6856 | 290.5699 | 5.419 | 183.4376 | 2.2675 | 231.8659 | 145.2849
11.6882 | 290.2218 | 5.677 | 183.0636 | 2.264 | 231.4339 | 145.1109
11.6908 | 289.761 | 6.006 | 182.581 | 2.2595 | 230.8745 | 144.8805
11.6931 | 289.1204 | 6.023 | 182.3505 | 2.2536 | 230.5372 | 144.5602
11.6956 | 288.547 | 6.213 | 181.9693 | 2.2482 | 230.0605 | 144.2735
11.6981 | 288.2444 | 6.52 | 181.5615 | 2.2452 | 229.6022 | 144.1222
11.7006 | 287.987 | 6.28 | 181.7157 | 2.2425 | 229.7135 | 143.9935
11.7032 | 287.707 | 6.414 | 181.4883 | 2.2396 | 229.4395 | 143.8535
11.7056 | 287.2918 | 6.754 | 181.0099 | 2.2356 | 228.8919 | 143.6459
11.708 | 286.8543 | 7.148 | 180.4701 | 2.2314 | 228.2792 | 143.4272
11.7105 | 286.4843 | 7.39 | 180.1048 | 2.2278 | 227.8522 | 143.2422
11.713 | 286.0241 | 6.972 | 180.3694 | 2.2234 | 228.04 | 143.012
11.7154 | 285.6315 | 7.236 | 179.9745 | 2.2195 | 227.5798 | 142.8158
11.718 | 285.2388 | 7.146 | 179.9336 | 2.2157 | 227.4734 | 142.6194
11.7205 | 284.8686 | 7.222 | 179.7342 | 2.2121 | 227.2123 | 142.4343
11.7231 | 284.4307 | 7.4 | 179.4102 | 2.2079 | 226.8154 | 142.2154
11.7257 | 284.0152 | 7.558 | 179.1137 | 2.2038 | 226.4496 | 142.0076
11.7282 | 283.7354 | 8.169 | 178.4095 | 2.201 | 225.6987 | 141.8677
11.7309 | 283.3423 | 8.309 | 178.1384 | 2.1971 | 225.3621 | 141.6711
11.7336 | 283.1972 | 8.265 | 178.1341 | 2.1954 | 225.3336 | 141.5986
11.7363 | 282.5332 | 8.392 | 177.7857 | 2.1892 | 224.8746 | 141.2666
11.7392 | 282.0942 | 8.358 | 177.6734 | 2.1849 | 224.6891 | 141.0471
11.742 | 281.3623 | 8.803 | 176.9844 | 2.1782 | 223.8782 | 140.6812
11.7447 | 280.6759 | 8.813 | 176.7456 | 2.1718 | 223.5249 | 140.3379
11.7476 | 280.3047 | 9.303 | 176.1319 | 2.1681 | 222.8493 | 140.1523
11.7503 | 279.7309 | 9.043 | 176.2006 | 2.1627 | 222.8224 | 139.8654
11.753 | 279.0671 | 9.627 | 175.3954 | 2.1566 | 221.9066 | 139.5336
11.7558 | 278.764 | 10.001 | 174.9203 | 2.1535 | 221.381 | 139.382
11.7584 | 278.1908 | 10 | 174.7303 | 2.1481 | 221.0954 | 139.0954
11.761 | 277.7305 | 9.789 | 174.7878 | 2.1438 | 221.0762 | 138.8652
11.7637 | 277.1573 | 9.918 | 174.4678 | 2.1384 | 220.6607 | 138.5787
11.7661 | 276.7427 | 10.076 | 174.1716 | 2.1344 | 220.2954 | 138.3714
11.7687 | 276.2599 | 10.219 | 173.8676 | 2.1299 | 219.911 | 138.13
11.7714 | 275.8446 | 10.533 | 173.4152 | 2.1258 | 219.3893 | 137.9223
11.774 | 275.3167 | 10.677 | 173.0952 | 2.1209 | 218.9814 | 137.6584
11.7767 | 274.9691 | 10.673 | 172.9834 | 2.1175 | 218.8116 | 137.4846
11.7792 | 274.2385 | 10.799 | 172.6138 | 2.1108 | 218.3202 | 137.1192
11.782 | 273.823 | 11.324 | 171.9503 | 2.1068 | 217.5875 | 136.9115
11.7846 | 273.1825 | 11.47 | 171.5908 | 2.1009 | 217.1212 | 136.5912
11.7872 | 272.6096 | 11.121 | 171.7489 | 2.0956 | 217.1838 | 136.3048
11.7898 | 272.1047 | 11.432 | 171.2696 | 2.0908 | 216.6204 | 136.0524
11.7924 | 271.7124 | 11.515 | 171.0558 | 2.087 | 216.3412 | 135.8562
11.7949 | 271.1174 | 11.913 | 170.4595 | 2.0815 | 215.6457 | 135.5587
11.7974 | 270.6351 | 12.032 | 170.1797 | 2.077 | 215.2856 | 135.3176
11.8002 | 270.2424 | 12.402 | 169.6788 | 2.0732 | 214.7192 | 135.1212
11.8029 | 269.8049 | 12.168 | 169.767 | 2.069 | 214.7344 | 134.9024
11.8056 | 269.3673 | 12.845 | 168.9441 | 2.0648 | 213.8387 | 134.6837
11.8082 | 268.7722 | 13.027 | 168.5637 | 2.0593 | 213.3591 | 134.3861
11.8109 | 268.357 | 13.366 | 168.0863 | 2.0553 | 212.8125 | 134.1785
11.8135 | 267.7622 | 13.661 | 167.5931 | 2.0499 | 212.2201 | 133.8811
11.8161 | 267.325 | 13.463 | 167.6453 | 2.0457 | 212.1995 | 133.6625
11.8188 | 266.8651 | 13.595 | 167.36 | 2.0414 | 211.8375 | 133.4325
11.8213 | 266.2928 | 13.625 | 167.1393 | 2.0361 | 211.5214 | 133.1464
11.8238 | 265.7658 | 14.139 | 166.4496 | 2.0312 | 210.7439 | 132.8829
11.8265 | 265.5314 | 14.501 | 166.0095 | 2.0287 | 210.2647 | 132.7657
11.8291 | 265.0042 | 14.359 | 165.9757 | 2.0238 | 210.1431 | 132.5021
11.8317 | 264.4998 | 14.511 | 165.6556 | 2.0191 | 209.7389 | 132.2499
11.8343 | 264.1981 | 14.446 | 165.62 | 2.0161 | 209.653 | 132.099
11.8367 | 263.5361 | 15.09 | 164.7554 | 2.0101 | 208.678 | 131.768
11.8392 | 263.0771 | 15.093 | 164.5994 | 2.0058 | 208.4455 | 131.5385
11.8417 | 262.6632 | 15.051 | 164.5034 | 2.0019 | 208.2806 | 131.3316
11.8443 | 262.3616 | 15.194 | 164.2599 | 1.9989 | 207.9868 | 131.1808
11.8467 | 261.9026 | 15.492 | 163.8089 | 1.9946 | 207.4593 | 130.9513
11.8492 | 261.376 | 15.504 | 163.6213 | 1.9898 | 207.184 | 130.688
11.8516 | 260.8272 | 15.961 | 162.9814 | 1.9848 | 206.4526 | 130.4136
11.8542 | 260.5257 | 15.698 | 163.1439 | 1.9818 | 206.5648 | 130.2628
11.8568 | 260.3369 | 16.039 | 162.74 | 1.9797 | 206.1295 | 130.1685
11.8594 | 259.8325 | 16.407 | 162.2038 | 1.9751 | 205.5093 | 129.9163
11.862 | 259.396 | 16.781 | 161.6843 | 1.971 | 204.917 | 129.698
11.8647 | 259.1845 | 16.934 | 161.4608 | 1.9687 | 204.6583 | 129.5923
11.8673 | 258.6126 | 16.985 | 161.2192 | 1.9635 | 204.3213 | 129.3063
11.87 | 258.3333 | 17.264 | 160.8471 | 1.9607 | 203.9026 | 129.1666
11.8727 | 257.8739 | 17.022 | 160.936 | 1.9563 | 203.9149 | 128.9369
11.8752 | 257.4375 | 17.636 | 160.1765 | 1.9523 | 203.0828 | 128.7188
11.8779 | 257.2035 | 17.692 | 160.0425 | 1.9498 | 202.9098 | 128.6018
11.8805 | 256.6545 | 17.238 | 160.3135 | 1.9448 | 203.0893 | 128.3273
11.883 | 256.2182 | 17.342 | 160.0641 | 1.9407 | 202.7671 | 128.1091
11.8857 | 256.097 | 17.588 | 159.7777 | 1.9393 | 202.4605 | 128.0485
11.8883 | 255.8634 | 17.746 | 159.5418 | 1.9369 | 202.1857 | 127.9317
11.8909 | 255.472 | 17.573 | 159.5843 | 1.9332 | 202.163 | 127.736
11.8936 | 255.0804 | 18.072 | 158.9548 | 1.9294 | 201.4682 | 127.5402
11.8962 | 254.689 | 17.989 | 158.9073 | 1.9257 | 201.3555 | 127.3445
11.8987 | 254.1402 | 17.843 | 158.8704 | 1.9207 | 201.2271 | 127.0701
11.9013 | 253.7939 | 17.778 | 158.82 | 1.9174 | 201.119 | 126.897
11.904 | 253.47 | 17.972 | 158.518 | 1.9142 | 200.763 | 126.735
11.9065 | 253.0116 | 18.07 | 158.2672 | 1.91 | 200.4358 | 126.5058
11.909 | 252.508 | 18.365 | 157.8043 | 1.9053 | 199.889 | 126.254
11.9115 | 252.0947 | 18.739 | 157.2926 | 1.9015 | 199.3083 | 126.0473
11.914 | 251.7939 | 18.529 | 157.4023 | 1.8985 | 199.3679 | 125.8969
11.9166 | 251.628 | 18.687 | 157.189 | 1.8967 | 199.127 | 125.814
11.9194 | 251.4391 | 18.89 | 156.923 | 1.8947 | 198.8296 | 125.7196
11.922 | 251.0255 | 19.186 | 156.4892 | 1.8908 | 198.3267 | 125.5127
11.9246 | 250.4767 | 19.445 | 156.0472 | 1.8858 | 197.7933 | 125.2383
11.9274 | 250.2203 | 19.652 | 155.7548 | 1.8832 | 197.4581 | 125.1101
11.93 | 249.6941 | 19.469 | 155.7624 | 1.8784 | 197.378 | 124.847
11.9327 | 249.4603 | 19.226 | 155.9274 | 1.876 | 197.5041 | 124.7301
11.9353 | 248.9341 | 19.407 | 155.571 | 1.8712 | 197.0601 | 124.4671
11.938 | 248.6332 | 19.61 | 155.2677 | 1.8682 | 196.7066 | 124.3166
11.9408 | 248.3992 | 19.795 | 155.0047 | 1.8658 | 196.4046 | 124.1996
11.9434 | 247.9182 | 19.461 | 155.1784 | 1.8614 | 196.4981 | 123.9591
11.946 | 247.5047 | 19.969 | 154.5326 | 1.8575 | 195.7834 | 123.7524
11.9486 | 247.3165 | 20.135 | 154.3038 | 1.8556 | 195.5233 | 123.6583
11.9514 | 247.0603 | 20.425 | 153.9284 | 1.853 | 195.1052 | 123.5302
11.9539 | 246.7147 | 20.53 | 153.7082 | 1.8497 | 194.8274 | 123.3574
11.9566 | 246.3912 | 20.4 | 153.7304 | 1.8466 | 194.7956 | 123.1956
11.959 | 245.8884 | 20.346 | 153.6168 | 1.842 | 194.5982 | 122.9442
11.9615 | 245.6105 | 21.079 | 152.7912 | 1.8393 | 193.7262 | 122.8052
11.9639 | 245.1528 | 21.301 | 152.4166 | 1.8351 | 193.2754 | 122.5764
11.9663 | 244.9203 | 21.182 | 152.4581 | 1.8328 | 193.2782 | 122.4602
11.9688 | 244.7101 | 21.559 | 152.011 | 1.8307 | 192.7961 | 122.3551
11.9714 | 244.4545 | 21.445 | 152.0398 | 1.8281 | 192.7823 | 122.2273
11.9739 | 244.1541 | 21.581 | 151.8037 | 1.8252 | 192.496 | 122.077
11.9764 | 243.8089 | 21.962 | 151.3076 | 1.822 | 191.9424 | 121.9044
11.9789 | 243.531 | 22.163 | 151.014 | 1.8193 | 191.6025 | 121.7655
11.9815 | 243.2754 | 21.78 | 151.3118 | 1.8167 | 191.8577 | 121.6377
11.9841 | 243.0199 | 21.85 | 151.1566 | 1.8142 | 191.6599 | 121.5099
11.9869 | 242.8314 | 21.879 | 151.0648 | 1.8122 | 191.5367 | 121.4157
11.9894 | 242.351 | 22.239 | 150.5447 | 1.8078 | 190.9365 | 121.1755
11.9922 | 242.1626 | 22.521 | 150.1999 | 1.8058 | 190.5603 | 121.0813
11.9947 | 241.7272 | 21.885 | 150.6907 | 1.8018 | 190.9786 | 120.8636
11.9973 | 241.3592 | 22.266 | 150.1871 | 1.7984 | 190.4136 | 120.6796
11.9999 | 241.1938 | 22.172 | 150.2259 | 1.7966 | 190.4249 | 120.5969
12.0026 | 240.8931 | 22.479 | 149.8187 | 1.7937 | 189.9676 | 120.4466
12.0052 | 240.6152 | 22.256 | 149.9491 | 1.791 | 190.0516 | 120.3076
12.0078 | 240.315 | 22.197 | 149.908 | 1.7881 | 189.9605 | 120.1575
12.0104 | 240.0371 | 22.838 | 149.1744 | 1.7854 | 189.1805 | 120.0185
12.0131 | 239.8265 | 22.725 | 149.2172 | 1.7833 | 189.1882 | 119.9132
12.0158 | 239.5032 | 23.146 | 148.6884 | 1.7802 | 188.6056 | 119.7516
12.0184 | 239.1805 | 23.291 | 148.4358 | 1.7771 | 188.2993 | 119.5903
12.0208 | 238.9706 | 23.539 | 148.1179 | 1.775 | 187.9463 | 119.4853
12.0234 | 238.6028 | 23.655 | 147.8793 | 1.7715 | 187.6464 | 119.3014
12.026 | 238.2575 | 23.679 | 147.7402 | 1.7683 | 187.4498 | 119.1288
12.0287 | 238.0922 | 23.836 | 147.5281 | 1.7665 | 187.2101 | 119.0461
12.0312 | 237.7922 | 24.099 | 147.1651 | 1.7637 | 186.7971 | 118.8961
12.0337 | 237.4698 | 23.984 | 147.1726 | 1.7606 | 186.7509 | 118.7349
12.0363 | 237.1021 | 23.942 | 147.092 | 1.7572 | 186.6091 | 118.5511
12.0388 | 236.7571 | 24.159 | 146.76 | 1.7539 | 186.2196 | 118.3786
12.0414 | 236.6594 | 24.072 | 146.8145 | 1.7528 | 186.2577 | 118.3297
12.044 | 236.5392 | 24.105 | 146.7414 | 1.7514 | 186.1646 | 118.2696
12.0467 | 236.2838 | 24.437 | 146.3243 | 1.7489 | 185.7049 | 118.1419
12.0492 | 235.9388 | 24.289 | 146.3573 | 1.7456 | 185.6804 | 117.9694
12.0519 | 235.8184 | 24.254 | 146.3521 | 1.7443 | 185.6552 | 117.9092
12.0547 | 235.7203 | 24.48 | 146.0934 | 1.743 | 185.3802 | 117.8602
12.0573 | 235.4652 | 24.432 | 146.0564 | 1.7405 | 185.3006 | 117.7326
12.0599 | 235.0076 | 24.354 | 145.9819 | 1.7364 | 185.1498 | 117.5038
12.0626 | 234.7748 | 24.382 | 145.8763 | 1.7341 | 185.0054 | 117.3874
12.0652 | 234.6772 | 24.661 | 145.5647 | 1.7329 | 184.6776 | 117.3386
12.0679 | 234.4219 | 24.695 | 145.4456 | 1.7304 | 184.5159 | 117.2109
12.0703 | 234.0998 | 24.836 | 145.1973 | 1.7274 | 184.2139 | 117.0499
12.0729 | 233.8 | 25.199 | 144.7343 | 1.7245 | 183.701 | 116.9
12.0756 | 233.7921 | 24.582 | 145.3487 | 1.7241 | 184.3141 | 116.8961
12.0781 | 233.4474 | 25.029 | 144.7868 | 1.7208 | 183.6947 | 116.7237
12.0806 | 233.1476 | 24.91 | 144.8059 | 1.718 | 183.6638 | 116.5738
12.0834 | 233.0496 | 25.258 | 144.4252 | 1.7168 | 183.2668 | 116.5248
12.0861 | 232.7942 | 25.292 | 144.3061 | 1.7143 | 183.1051 | 116.3971
12.0888 | 232.5842 | 25.386 | 144.1421 | 1.7122 | 182.9061 | 116.2921
12.0912 | 232.1723 | 25.297 | 144.0938 | 1.7084 | 182.7891 | 116.0861
12.0938 | 231.9174 | 25.52 | 143.7858 | 1.706 | 182.4387 | 115.9587
12.0964 | 231.6177 | 25.416 | 143.7899 | 1.7031 | 182.3928 | 115.8088
12.0989 | 231.363 | 25.515 | 143.606 | 1.7007 | 182.1665 | 115.6815
12.1015 | 231.1081 | 25.362 | 143.674 | 1.6982 | 182.1921 | 115.5541
12.1042 | 230.898 | 25.609 | 143.357 | 1.6961 | 181.84 | 115.449
12.107 | 230.7551 | 25.367 | 143.5514 | 1.6945 | 182.0106 | 115.3776
12.1097 | 230.41 | 26.588 | 142.2153 | 1.6913 | 180.617 | 115.205
12.1125 | 230.0873 | 26.151 | 142.5448 | 1.6882 | 180.8926 | 115.0436
12.1152 | 229.877 | 26.17 | 142.4557 | 1.6861 | 180.7685 | 114.9385
12.118 | 229.5319 | 26.194 | 142.3166 | 1.6829 | 180.5719 | 114.7659
12.1207 | 229.2542 | 26.336 | 142.0821 | 1.6802 | 180.2911 | 114.6271
12.1233 | 228.932 | 26.353 | 141.9577 | 1.6772 | 180.113 | 114.466
12.1259 | 228.6101 | 26.414 | 141.7894 | 1.6742 | 179.891 | 114.305
12.1284 | 228.3331 | 26.32 | 141.791 | 1.6715 | 179.8465 | 114.1665
12.131 | 228.0334 | 26.787 | 141.2241 | 1.6687 | 179.2297 | 114.0167
12.1336 | 227.7338 | 26.576 | 141.3353 | 1.6659 | 179.2909 | 113.8669
12.1362 | 227.4568 | 26.46 | 141.3589 | 1.6632 | 179.2684 | 113.7284
12.1387 | 227.2698 | 26.576 | 141.1806 | 1.6614 | 179.0589 | 113.6349
12.1415 | 226.992 | 26.442 | 141.222 | 1.6587 | 179.054 | 113.496
12.1443 | 226.5797 | 26.936 | 140.5906 | 1.6549 | 178.3539 | 113.2899
12.1471 | 226.1222 | 26.46 | 140.9141 | 1.6508 | 178.6011 | 113.0611
12.1499 | 225.665 | 26.927 | 140.2947 | 1.6466 | 177.9055 | 112.8325
12.1527 | 225.1627 | 26.615 | 140.4392 | 1.6421 | 177.9663 | 112.5813
12.1555 | 224.6603 | 27.219 | 139.6678 | 1.6376 | 177.1112 | 112.3302
12.1582 | 223.9787 | 27.513 | 139.1466 | 1.6316 | 176.4764 | 111.9894
12.1609 | 223.387 | 27.654 | 138.8083 | 1.6264 | 176.0395 | 111.6935
12.1635 | 222.9978 | 27.481 | 138.8516 | 1.6228 | 176.0179 | 111.4989
12.1662 | 222.4286 | 27.875 | 138.2679 | 1.6178 | 175.3393 | 111.2143
12.1689 | 221.9491 | 27.985 | 137.998 | 1.6135 | 174.9895 | 110.9745
12.1718 | 221.6265 | 27.899 | 137.9765 | 1.6105 | 174.9142 | 110.8132
12.1747 | 221.1242 | 28.286 | 137.4221 | 1.606 | 174.2761 | 110.5621
12.1776 | 220.5323 | 27.858 | 137.6528 | 1.6007 | 174.4081 | 110.2661
12.1804 | 219.9629 | 28.094 | 137.227 | 1.5957 | 173.8874 | 109.9814
12.1832 | 219.3261 | 27.914 | 137.1947 | 1.5901 | 173.7491 | 109.6631
12.1858 | 218.5777 | 28.487 | 136.3722 | 1.5836 | 172.8018 | 109.2888
12.1884 | 217.8744 | 28.643 | 135.9818 | 1.5775 | 172.2942 | 108.9372
12.1911 | 217.4177 | 29.025 | 135.4476 | 1.5734 | 171.6838 | 108.7088
12.1939 | 216.9385 | 28.958 | 135.3548 | 1.5691 | 171.5112 | 108.4692
12.1969 | 216.3689 | 29.196 | 134.927 | 1.5641 | 170.9884 | 108.1844
12.1996 | 215.6427 | 29.872 | 134.0089 | 1.5578 | 169.9494 | 107.8214
12.2024 | 215.0513 | 29.56 | 134.1238 | 1.5526 | 169.9657 | 107.5257
12.2053 | 214.6168 | 29.747 | 133.7919 | 1.5486 | 169.5614 | 107.3084
12.2082 | 214.0474 | 29.53 | 133.8191 | 1.5436 | 169.4937 | 107.0237
12.2111 | 213.4557 | 29.921 | 133.2309 | 1.5384 | 168.8069 | 106.7279
12.214 | 212.8416 | 30.063 | 132.8842 | 1.533 | 168.3578 | 106.4208
12.2169 | 212.1604 | 30.004 | 132.7161 | 1.5271 | 168.0762 | 106.0802
12.2196 | 211.5019 | 30.425 | 132.0756 | 1.5213 | 167.326 | 105.751
12.2225 | 210.9329 | 30.829 | 131.482 | 1.5163 | 166.6374 | 105.4664
12.2252 | 210.2297 | 30.832 | 131.2446 | 1.5102 | 166.2829 | 105.1149
12.228 | 209.6387 | 30.94 | 130.9396 | 1.505 | 165.8794 | 104.8194
12.2308 | 209.0026 | 31.416 | 130.2515 | 1.4995 | 165.0853 | 104.5013
12.2334 | 208.2325 | 31.489 | 129.9218 | 1.4929 | 164.6272 | 104.1162
12.2362 | 207.6191 | 31.243 | 129.9634 | 1.4875 | 164.5665 | 103.8095
12.239 | 207.0954 | 31.602 | 129.4298 | 1.4829 | 163.9457 | 103.5477
12.2418 | 206.4594 | 32.019 | 128.8008 | 1.4774 | 163.2107 | 103.2297
12.2445 | 205.7341 | 32.186 | 128.392 | 1.4711 | 162.6811 | 102.8671
12.2474 | 205.143 | 32.497 | 127.884 | 1.4659 | 162.0745 | 102.5715
12.2502 | 204.5521 | 32.304 | 127.88 | 1.4608 | 161.972 | 102.276
12.2532 | 204.073 | 32.747 | 127.2773 | 1.4565 | 161.2895 | 102.0365
12.2562 | 203.3694 | 32.575 | 127.2148 | 1.4504 | 161.1097 | 101.6847
12.2591 | 202.6438 | 32.899 | 126.6489 | 1.4442 | 160.4229 | 101.3219
12.262 | 201.9182 | 33.05 | 126.2561 | 1.4379 | 159.9091 | 100.9591
12.265 | 201.2822 | 33.232 | 125.8621 | 1.4324 | 159.4091 | 100.6411
12.2679 | 200.5567 | 33.806 | 125.0462 | 1.4261 | 158.4723 | 100.2783
12.2707 | 199.7865 | 34.094 | 124.5015 | 1.4195 | 157.7993 | 99.8933
12.2736 | 199.1509 | 33.956 | 124.4276 | 1.414 | 157.6194 | 99.5754
12.2765 | 198.5379 | 33.729 | 124.4503 | 1.4087 | 157.5399 | 99.2689
12.2794 | 197.9248 | 34.538 | 123.4369 | 1.4033 | 156.4244 | 98.9624
12.2822 | 197.2894 | 34.445 | 123.3181 | 1.3979 | 156.1997 | 98.6447
12.285 | 196.6543 | 34.527 | 123.0244 | 1.3924 | 155.8001 | 98.3271
12.2879 | 195.9964 | 34.63 | 122.7021 | 1.3867 | 155.3682 | 97.9982
12.2908 | 195.3834 | 34.78 | 122.3478 | 1.3814 | 154.9117 | 97.6917
12.2934 | 194.7262 | 34.579 | 122.3297 | 1.3757 | 154.7841 | 97.3631
12.2963 | 194.2032 | 35.245 | 121.4894 | 1.3712 | 153.8566 | 97.1016
12.2991 | 193.6129 | 35.442 | 121.0956 | 1.366 | 153.3645 | 96.8065
12.3019 | 193.0676 | 36.037 | 120.3189 | 1.3613 | 152.4968 | 96.5338
12.3047 | 192.3877 | 35.683 | 120.4462 | 1.3555 | 152.5108 | 96.1938
12.3075 | 191.8875 | 36.23 | 119.7325 | 1.3511 | 151.7137 | 95.9437
12.3105 | 191.3643 | 36.067 | 119.7211 | 1.3465 | 151.6151 | 95.6821
12.3132 | 190.7296 | 36.227 | 119.3495 | 1.3411 | 151.1378 | 95.3648
12.316 | 190.2967 | 36.776 | 118.6562 | 1.3372 | 150.3723 | 95.1483
12.319 | 189.8407 | 36.995 | 118.2852 | 1.3332 | 149.9254 | 94.9204
12.3219 | 189.273 | 36.512 | 118.579 | 1.3283 | 150.1245 | 94.6365
12.3249 | 188.7276 | 36.994 | 117.9152 | 1.3235 | 149.3698 | 94.3638
12.3278 | 188.1151 | 36.755 | 117.95 | 1.3183 | 149.3026 | 94.0576
12.3306 | 187.5703 | 37.119 | 117.4044 | 1.3135 | 148.6661 | 93.7851
12.3333 | 187.0704 | 37.337 | 117.0198 | 1.3092 | 148.1982 | 93.5352
12.3359 | 186.4138 | 37.377 | 116.7609 | 1.3036 | 147.8299 | 93.2069
12.3386 | 185.959 | 37.521 | 116.4653 | 1.2996 | 147.4585 | 92.9795
12.3413 | 185.5714 | 37.473 | 116.3841 | 1.2962 | 147.3127 | 92.7857
12.3443 | 185.2728 | 37.896 | 115.8616 | 1.2935 | 146.7404 | 92.6364
12.3471 | 184.7953 | 38.047 | 115.5514 | 1.2893 | 146.3506 | 92.3976
12.3501 | 184.2278 | 37.996 | 115.4133 | 1.2844 | 146.1179 | 92.1139
12.353 | 183.3018 | 37.777 | 115.3236 | 1.2766 | 145.8739 | 91.6509
12.3559 | 182.3982 | 38.334 | 114.4654 | 1.269 | 144.8651 | 91.1991
12.3588 | 181.4723 | 38.85 | 113.6408 | 1.2612 | 143.8862 | 90.7362
12.3615 | 180.5693 | 39.045 | 113.1448 | 1.2536 | 143.2396 | 90.2846
12.3643 | 179.6437 | 38.723 | 113.1582 | 1.2458 | 143.0988 | 89.8218
12.3672 | 178.8076 | 39.047 | 112.5555 | 1.2388 | 142.3568 | 89.4038
12.37 | 177.9047 | 39.474 | 111.8276 | 1.2312 | 141.4784 | 88.9524
12.3727 | 177.0021 | 39.671 | 111.3297 | 1.2237 | 140.83 | 88.501
12.3757 | 176.2781 | 40.057 | 110.7024 | 1.2175 | 140.082 | 88.139
12.3784 | 175.3305 | 39.761 | 110.6825 | 1.2096 | 139.9043 | 87.6653
12.3812 | 174.5847 | 40.287 | 109.9079 | 1.2033 | 139.0054 | 87.2924
12.3841 | 173.9729 | 40.296 | 109.695 | 1.1981 | 138.6905 | 86.9865
12.3873 | 173.3607 | 40.751 | 109.0359 | 1.1928 | 137.9293 | 86.6803
12.3903 | 172.6145 | 40.72 | 108.8182 | 1.1865 | 137.5873 | 86.3073
12.3933 | 171.7564 | 41.149 | 108.1031 | 1.1793 | 136.7292 | 85.8782
12.396 | 170.8989 | 41.458 | 107.5083 | 1.1721 | 135.9915 | 85.4495
12.3988 | 170.1757 | 41.38 | 107.3452 | 1.166 | 135.7078 | 85.0878
12.4017 | 169.4971 | 41.945 | 106.554 | 1.1603 | 134.8035 | 84.7485
12.4045 | 168.8635 | 41.967 | 106.3208 | 1.1549 | 134.4648 | 84.4318
12.4073 | 168.0732 | 42.172 | 105.8524 | 1.1483 | 133.8646 | 84.0366
12.4102 | 167.4843 | 42.251 | 105.5771 | 1.1433 | 133.4912 | 83.7422
12.4131 | 166.6491 | 42.684 | 104.8657 | 1.1363 | 132.6406 | 83.3246
12.4158 | 165.9266 | 42.582 | 104.7269 | 1.1302 | 132.3813 | 82.9633
12.4185 | 165.3606 | 43.073 | 104.0472 | 1.1254 | 131.6073 | 82.6803
12.4216 | 164.8836 | 43.173 | 103.7882 | 1.1213 | 131.2688 | 82.4418
12.4246 | 164.2051 | 43.424 | 103.311 | 1.1155 | 130.6785 | 82.1025
12.4275 | 163.4149 | 43.352 | 103.1196 | 1.1089 | 130.3555 | 81.7075
12.4304 | 162.7592 | 43.726 | 102.5271 | 1.1034 | 129.6536 | 81.3796
12.4333 | 162.0363 | 44.293 | 101.7191 | 1.0973 | 128.7251 | 81.0181
12.4361 | 161.4033 | 44.659 | 101.1421 | 1.092 | 128.0427 | 80.7017
12.4388 | 160.7256 | 44.025 | 101.5502 | 1.0863 | 128.3378 | 80.3628
12.4416 | 160.1152 | 44.704 | 100.6677 | 1.0812 | 127.3536 | 80.0576
12.4443 | 159.5943 | 44.811 | 100.3871 | 1.0767 | 126.9862 | 79.7972
12.4473 | 159.073 | 44.545 | 100.4793 | 1.0723 | 126.9915 | 79.5365
12.4502 | 158.44 | 44.678 | 100.1353 | 1.067 | 126.542 | 79.22
12.4532 | 157.8964 | 45.327 | 99.3051 | 1.0623 | 125.6212 | 78.9482
12.4561 | 157.3082 | 45.473 | 98.9631 | 1.0574 | 125.1811 | 78.6541
12.4591 | 156.7869 | 45.911 | 98.3513 | 1.0529 | 124.4824 | 78.3934
12.4623 | 156.2877 | 45.675 | 98.4209 | 1.0486 | 124.4689 | 78.1439
12.4656 | 155.7885 | 46.027 | 97.9025 | 1.0444 | 123.8672 | 77.8942
12.4688 | 155.2222 | 45.732 | 98.0087 | 1.0396 | 123.8791 | 77.6111
12.4719 | 154.7456 | 46.386 | 97.1959 | 1.0355 | 122.9868 | 77.3728
12.4751 | 154.2018 | 46.566 | 96.8346 | 1.0308 | 122.5349 | 77.1009
12.4783 | 153.658 | 46.594 | 96.6253 | 1.0262 | 122.235 | 76.829
12.4816 | 153.1813 | 46.83 | 96.2304 | 1.0221 | 121.7607 | 76.5907
12.4848 | 152.6151 | 47.287 | 95.5847 | 1.0173 | 121.0206 | 76.3076
12.4879 | 152.1837 | 47.245 | 95.4829 | 1.0136 | 120.8469 | 76.0919
12.4912 | 151.7967 | 47.138 | 95.4609 | 1.0103 | 120.7603 | 75.8983
12.4944 | 151.3649 | 47.226 | 95.229 | 1.0065 | 120.4564 | 75.6824
12.4976 | 150.8661 | 47.324 | 94.9647 | 1.0023 | 120.109 | 75.433
12.5008 | 150.4345 | 47.461 | 94.6838 | 0.99859 | 119.7563 | 75.2173
12.5041 | 149.958 | 47.559 | 94.427 | 0.99452 | 119.42 | 74.979
12.5073 | 149.5489 | 47.594 | 94.2556 | 0.991 | 119.1804 | 74.7744
12.5105 | 149.0949 | 47.643 | 94.0553 | 0.98711 | 118.9044 | 74.5474
12.5138 | 148.6408 | 47.981 | 93.5659 | 0.98322 | 118.3394 | 74.3204
12.5171 | 148.1644 | 48.189 | 93.1991 | 0.97915 | 117.8932 | 74.0822
12.5204 | 147.7776 | 48.348 | 92.9112 | 0.97581 | 117.5408 | 73.8888
12.5236 | 147.3239 | 48.424 | 92.684 | 0.97194 | 117.238 | 73.662
12.5267 | 146.848 | 48.222 | 92.7273 | 0.9679 | 117.202 | 73.424
12.5298 | 146.4616 | 48.549 | 92.2715 | 0.96457 | 116.6818 | 73.2308
12.5331 | 146.0747 | 48.242 | 92.4496 | 0.96123 | 116.7954 | 73.0374
12.5364 | 145.6657 | 48.753 | 91.8022 | 0.95772 | 116.0799 | 72.8329
12.5397 | 145.2791 | 48.985 | 91.4414 | 0.95438 | 115.6546 | 72.6396
12.5428 | 144.9374 | 48.876 | 91.4365 | 0.95142 | 115.5927 | 72.4687
12.5462 | 144.5283 | 49.344 | 90.8321 | 0.9479 | 114.9202 | 72.2642
12.5496 | 144.2086 | 49.323 | 90.7465 | 0.9451 | 114.7813 | 72.1043
12.5529 | 143.7996 | 49.381 | 90.5522 | 0.94159 | 114.5188 | 71.8998
12.5561 | 143.4357 | 49.082 | 90.7299 | 0.93845 | 114.6358 | 71.7178
12.5594 | 143.1163 | 49.318 | 90.3874 | 0.93567 | 114.2402 | 71.5582
12.5627 | 142.7297 | 49.242 | 90.3346 | 0.93234 | 114.1229 | 71.3649
12.5658 | 142.2989 | 49.092 | 90.341 | 0.92868 | 114.0575 | 71.1495
12.5691 | 142.0244 | 49.233 | 90.1085 | 0.92625 | 113.7792 | 71.0122
12.5724 | 141.6827 | 49.743 | 89.4846 | 0.9233 | 113.0984 | 70.8414
12.5755 | 141.2966 | 49.568 | 89.5309 | 0.91999 | 113.0803 | 70.6483
12.5787 | 140.8882 | 49.549 | 89.4137 | 0.91652 | 112.8951 | 70.4441
12.5819 | 140.435 | 50.147 | 88.6647 | 0.91268 | 112.0705 | 70.2175
12.5848 | 140.0493 | 49.988 | 88.6951 | 0.9094 | 112.0367 | 70.0247
12.5879 | 139.7306 | 50.174 | 88.4029 | 0.90665 | 111.6913 | 69.8653
12.591 | 139.3894 | 50.226 | 88.2371 | 0.90372 | 111.4687 | 69.6947
12.594 | 139.0484 | 50.195 | 88.1545 | 0.90079 | 111.3292 | 69.5242
12.5972 | 138.7742 | 50.177 | 88.0811 | 0.89839 | 111.2101 | 69.3871
12.6002 | 138.3439 | 50.264 | 87.8506 | 0.89476 | 110.908 | 69.172
12.6033 | 138.0028 | 50.382 | 87.6189 | 0.89183 | 110.6194 | 69.0014
12.6064 | 137.7289 | 50.598 | 87.3116 | 0.88944 | 110.2665 | 68.8645
12.6095 | 137.4326 | 50.826 | 86.9849 | 0.88687 | 109.8903 | 68.7163
12.6126 | 137.1139 | 51.003 | 86.7016 | 0.88413 | 109.554 | 68.557
12.6155 | 136.818 | 51.287 | 86.319 | 0.88158 | 109.122 | 68.409
12.6186 | 136.4994 | 51.136 | 86.3638 | 0.87884 | 109.1137 | 68.2497
12.6217 | 136.1808 | 51.169 | 86.2246 | 0.87609 | 108.9214 | 68.0904
12.6249 | 135.9068 | 51.479 | 85.8233 | 0.8737 | 108.4744 | 67.9534
12.6281 | 135.6104 | 51.045 | 86.1585 | 0.87113 | 108.7602 | 67.8052
12.6313 | 135.3364 | 51.449 | 85.6631 | 0.86875 | 108.2192 | 67.6682
12.6346 | 135.0623 | 51.298 | 85.7228 | 0.86635 | 108.2332 | 67.5312
12.638 | 134.788 | 51.984 | 84.9453 | 0.86395 | 107.41 | 67.394
12.6412 | 134.4469 | 51.836 | 84.9796 | 0.86103 | 107.3875 | 67.2235
12.6445 | 134.1952 | 52.049 | 84.6827 | 0.85881 | 107.0486 | 67.0976
12.6478 | 133.8989 | 51.978 | 84.655 | 0.85625 | 106.9714 | 66.9494
12.651 | 133.6472 | 52.166 | 84.3831 | 0.85404 | 106.6576 | 66.8236
12.6544 | 133.3284 | 52.208 | 84.2348 | 0.85129 | 106.4562 | 66.6642
12.6576 | 133.0099 | 52.057 | 84.2796 | 0.84856 | 106.448 | 66.505
12.6607 | 132.7363 | 52.213 | 84.0324 | 0.84619 | 106.1551 | 66.3681
12.6639 | 132.4401 | 51.381 | 84.7657 | 0.84364 | 106.8391 | 66.2201
12.6669 | 132.1443 | 51.829 | 84.2191 | 0.8411 | 106.2432 | 66.0722
12.6699 | 131.8262 | 52.078 | 83.8641 | 0.83839 | 105.8351 | 65.9131
12.673 | 131.5974 | 52.661 | 83.2048 | 0.83638 | 105.1377 | 65.7987
12.6762 | 131.3683 | 52.623 | 83.1664 | 0.83437 | 105.0612 | 65.6842
12.6793 | 131.1171 | 52.225 | 83.4807 | 0.83218 | 105.3336 | 65.5586
12.6823 | 130.8662 | 52.636 | 82.9861 | 0.83001 | 104.7971 | 65.4331
12.6853 | 130.6598 | 53.061 | 82.4923 | 0.82818 | 104.2689 | 65.3299
12.6884 | 130.4534 | 52.76 | 82.7245 | 0.82635 | 104.4667 | 65.2267
12.6914 | 130.2247 | 52.883 | 82.5252 | 0.82435 | 104.2293 | 65.1123
12.6944 | 129.9515 | 53.23 | 82.0872 | 0.82201 | 103.7457 | 64.9757
12.6974 | 129.7453 | 53.228 | 82.0204 | 0.82019 | 103.6446 | 64.8726
12.7003 | 129.5615 | 52.692 | 82.4952 | 0.81856 | 104.0888 | 64.7808
12.7033 | 129.3329 | 52.732 | 82.379 | 0.81656 | 103.9345 | 64.6665
12.7062 | 129.0822 | 52.888 | 82.1394 | 0.8144 | 103.6531 | 64.5411
12.7091 | 128.8985 | 53.26 | 81.7062 | 0.81277 | 103.1893 | 64.4493
12.7121 | 128.6923 | 53.041 | 81.8564 | 0.81095 | 103.3051 | 64.3461
12.715 | 128.4639 | 53.367 | 81.4543 | 0.80897 | 102.865 | 64.232
12.7179 | 128.2133 | 53.772 | 80.9658 | 0.80682 | 102.3347 | 64.1067
12.7208 | 128.0075 | 53.929 | 80.7402 | 0.80502 | 102.0747 | 64.0037
12.7236 | 127.824 | 53.764 | 80.844 | 0.8034 | 102.148 | 63.912
12.7264 | 127.6852 | 54.134 | 80.4277 | 0.80214 | 101.7086 | 63.8426
12.7293 | 127.4793 | 53.78 | 80.7131 | 0.80034 | 101.9596 | 63.7396
12.7321 | 127.2735 | 54.047 | 80.3775 | 0.79854 | 101.5898 | 63.6368
12.7349 | 127.1124 | 54.197 | 80.1738 | 0.7971 | 101.3592 | 63.5562
12.7379 | 126.9287 | 53.924 | 80.3856 | 0.79547 | 101.5403 | 63.4643
12.7407 | 126.7452 | 53.694 | 80.5544 | 0.79385 | 101.6786 | 63.3726
12.7436 | 126.5617 | 54.129 | 80.0582 | 0.79223 | 101.1518 | 63.2808
12.7464 | 126.4453 | 54.005 | 80.1434 | 0.79115 | 101.2177 | 63.2227
12.7491 | 126.2621 | 54.396 | 79.6914 | 0.78954 | 100.735 | 63.131
12.752 | 126.1902 | 54.649 | 79.4144 | 0.7888 | 100.4461 | 63.0951
12.7549 | 126.0737 | 54.196 | 79.8286 | 0.78771 | 100.8408 | 63.0368
12.7575 | 125.8906 | 54.535 | 79.4285 | 0.78611 | 100.4103 | 62.9453
12.7604 | 125.8188 | 54.215 | 79.7246 | 0.78537 | 100.6944 | 62.9094
12.7632 | 125.68 | 54.097 | 79.7963 | 0.78411 | 100.743 | 62.84
12.7659 | 125.5416 | 54.249 | 79.5982 | 0.78286 | 100.5218 | 62.7708
12.7688 | 125.5141 | 54.68 | 79.158 | 0.78246 | 100.0771 | 62.7571
12.7717 | 125.3531 | 55.142 | 78.6424 | 0.78103 | 99.5346 | 62.6766
12.7744 | 125.1699 | 54.763 | 78.9603 | 0.77943 | 99.822 | 62.585
12.7773 | 125.098 | 54.564 | 79.1353 | 0.77869 | 99.985 | 62.549
12.7803 | 125.0037 | 54.699 | 78.9689 | 0.77777 | 99.8029 | 62.5019
12.7831 | 124.7981 | 54.734 | 78.8654 | 0.77599 | 99.6651 | 62.3991
12.7859 | 124.6596 | 54.653 | 78.9002 | 0.77474 | 99.6768 | 62.3298
12.7886 | 124.5211 | 54.815 | 78.692 | 0.77349 | 99.4455 | 62.2605
12.7913 | 124.2711 | 55.146 | 78.2777 | 0.77137 | 98.9896 | 62.1356
12.7939 | 124.1775 | 54.851 | 78.5415 | 0.77048 | 99.2377 | 62.0887
12.7967 | 124.1059 | 54.707 | 78.6616 | 0.76976 | 99.3459 | 62.0529
12.7994 | 123.9229 | 55.174 | 78.1336 | 0.76817 | 98.7875 | 61.9615
12.8021 | 123.829 | 55.041 | 78.2353 | 0.76727 | 98.8735 | 61.9145
12.805 | 123.6903 | 55.218 | 78.0121 | 0.76601 | 98.6271 | 61.8451
12.8079 | 123.5517 | 54.967 | 78.2169 | 0.76476 | 98.8088 | 61.7758
12.8107 | 123.5469 | 55.24 | 77.9423 | 0.76455 | 98.5335 | 61.7735
12.8137 | 123.5418 | 55.144 | 78.0366 | 0.76433 | 98.6269 | 61.7709
12.8167 | 123.4029 | 54.988 | 78.1463 | 0.76307 | 98.7135 | 61.7015
12.8195 | 123.3314 | 55.396 | 77.7145 | 0.76235 | 98.2697 | 61.6657
12.8224 | 123.3041 | 55.094 | 78.0074 | 0.76196 | 98.558 | 61.652
12.8253 | 123.1654 | 55.539 | 77.5161 | 0.7607 | 98.0437 | 61.5827
12.8282 | 123.0936 | 55.476 | 77.5552 | 0.75997 | 98.0708 | 61.5468
12.831 | 122.9775 | 55.273 | 77.7195 | 0.75891 | 98.2157 | 61.4887
12.8339 | 122.9726 | 55.054 | 77.9369 | 0.7587 | 98.4323 | 61.4863
12.8367 | 122.9455 | 55.259 | 77.7228 | 0.75832 | 98.2138 | 61.4728
12.8396 | 122.8738 | 55.311 | 77.6469 | 0.75759 | 98.1259 | 61.4369
12.8424 | 122.7799 | 55.328 | 77.5986 | 0.75669 | 98.062 | 61.39
12.8451 | 122.7307 | 55.666 | 77.2442 | 0.75615 | 97.6994 | 61.3654
12.8481 | 122.7034 | 55.41 | 77.4911 | 0.75576 | 97.9417 | 61.3517
12.8508 | 122.5429 | 55.437 | 77.4106 | 0.75435 | 97.8344 | 61.2714
12.8535 | 122.4269 | 55.793 | 77.016 | 0.75329 | 97.4205 | 61.2135
12.8561 | 122.311 | 55.345 | 77.4253 | 0.75224 | 97.8105 | 61.1555
12.8588 | 122.195 | 55.08 | 77.6517 | 0.75118 | 98.0175 | 61.0975
12.8614 | 122.0569 | 55.609 | 77.0766 | 0.74995 | 97.4195 | 61.0285
12.864 | 121.9635 | 55.303 | 77.3515 | 0.74908 | 97.6788 | 60.9818
12.8666 | 121.8923 | 55.379 | 77.2518 | 0.74837 | 97.5671 | 60.9461
12.8691 | 121.7543 | 55.292 | 77.2928 | 0.74715 | 97.5852 | 60.8772
12.8717 | 121.6164 | 55.888 | 76.6508 | 0.74593 | 96.9202 | 60.8082
12.8742 | 121.5007 | 55.746 | 76.7542 | 0.74489 | 97.0044 | 60.7504
12.8768 | 121.4518 | 56.143 | 76.3409 | 0.74436 | 96.5829 | 60.7259
12.8794 | 121.4029 | 55.747 | 76.7206 | 0.74383 | 96.9544 | 60.7014
12.8817 | 121.154 | 55.799 | 76.5857 | 0.74176 | 96.778 | 60.577
12.8842 | 121.1275 | 55.993 | 76.3828 | 0.74141 | 96.5707 | 60.5637
12.8869 | 121.1007 | 56.022 | 76.3449 | 0.74105 | 96.5284 | 60.5504
12.8896 | 121.0072 | 55.865 | 76.4707 | 0.74017 | 96.6386 | 60.5036
12.8922 | 120.8691 | 56.429 | 75.8607 | 0.73895 | 96.0056 | 60.4346
12.8948 | 120.798 | 56.489 | 75.777 | 0.73825 | 95.91 | 60.399
12.8975 | 120.6821 | 56.444 | 75.7834 | 0.7372 | 95.8971 | 60.3411
12.9001 | 120.6332 | 56.603 | 75.6081 | 0.73667 | 95.7136 | 60.3166
12.9028 | 120.5174 | 56.456 | 75.7165 | 0.73562 | 95.8027 | 60.2587
12.9054 | 120.3571 | 56.715 | 75.404 | 0.73423 | 95.4636 | 60.1786
12.908 | 120.286 | 56.66 | 75.4353 | 0.73353 | 95.483 | 60.143
12.9107 | 120.2591 | 56.466 | 75.6204 | 0.73316 | 95.6636 | 60.1296
12.9133 | 120.1212 | 56.479 | 75.5614 | 0.73195 | 95.5816 | 60.0606
12.916 | 120.0722 | 56.852 | 75.1721 | 0.73141 | 95.1841 | 60.0361
12.9188 | 120.0453 | 56.926 | 75.0891 | 0.73105 | 95.0967 | 60.0227
12.9215 | 119.8627 | 56.648 | 75.3062 | 0.72949 | 95.2834 | 59.9314
12.9241 | 119.7024 | 57.26 | 74.6408 | 0.72809 | 94.5912 | 59.8512
12.927 | 119.5864 | 56.768 | 75.0941 | 0.72704 | 95.0252 | 59.7932
12.9298 | 119.5372 | 56.871 | 74.9747 | 0.7265 | 94.8976 | 59.7686
12.9326 | 119.4657 | 56.928 | 74.8939 | 0.72579 | 94.8049 | 59.7329
12.9355 | 119.4165 | 56.881 | 74.9245 | 0.72525 | 94.8273 | 59.7083
12.9382 | 119.3229 | 57.059 | 74.7153 | 0.72437 | 94.6024 | 59.6614
12.9411 | 119.1845 | 57.344 | 74.3842 | 0.72314 | 94.2483 | 59.5923
12.9439 | 119.1576 | 57.52 | 74.1992 | 0.72277 | 94.0588 | 59.5788
12.9469 | 118.9301 | 57.32 | 74.3234 | 0.72085 | 94.145 | 59.465
12.9497 | 118.8586 | 57.072 | 74.5475 | 0.72014 | 94.3573 | 59.4293
12.9526 | 118.8093 | 57.036 | 74.5671 | 0.7196 | 94.3687 | 59.4047
12.9555 | 118.7602 | 57.348 | 74.2387 | 0.71906 | 94.0321 | 59.3801
12.9584 | 118.7331 | 57.599 | 73.9787 | 0.71869 | 93.7676 | 59.3666
12.9612 | 118.684 | 57.379 | 74.1823 | 0.71815 | 93.963 | 59.342
12.964 | 118.6348 | 57.517 | 74.0279 | 0.71762 | 93.8004 | 59.3174
12.9669 | 118.6302 | 57.297 | 74.2464 | 0.71743 | 94.0181 | 59.3151
12.9697 | 118.581 | 57.299 | 74.228 | 0.71689 | 93.9915 | 59.2905
12.9725 | 118.5096 | 57.302 | 74.2012 | 0.71618 | 93.9528 | 59.2548
12.9753 | 118.4383 | 57.094 | 74.3854 | 0.71548 | 94.1252 | 59.2192
12.9781 | 118.4337 | 57.022 | 74.4559 | 0.71529 | 94.1949 | 59.2169
12.9809 | 118.4068 | 57.173 | 74.2959 | 0.71493 | 94.0304 | 59.2034
12.9837 | 118.3354 | 57.133 | 74.3121 | 0.71422 | 94.0347 | 59.1677
12.9865 | 118.2864 | 57.027 | 74.4018 | 0.71369 | 94.1162 | 59.1432
12.9893 | 118.215 | 57.206 | 74.199 | 0.71299 | 93.9015 | 59.1075
12.9922 | 118.1436 | 57.194 | 74.1872 | 0.71228 | 93.8778 | 59.0718
12.995 | 118.0945 | 57.587 | 73.7778 | 0.71175 | 93.4603 | 59.0473
12.9979 | 118.023 | 57.355 | 73.986 | 0.71104 | 93.6565 | 59.0115
13.0007 | 117.9739 | 56.905 | 74.4196 | 0.71051 | 94.082 | 58.987
13.0035 | 117.9694 | 57.252 | 74.0711 | 0.71033 | 93.7327 | 58.9847
13.0061 | 117.876 | 57.266 | 74.026 | 0.70946 | 93.672 | 58.938
13.0088 | 117.8494 | 57.41 | 73.8731 | 0.70911 | 93.5147 | 58.9247
13.0116 | 117.8004 | 57.706 | 73.5608 | 0.70858 | 93.1942 | 58.9002
13.0144 | 117.7068 | 57.413 | 73.8226 | 0.70771 | 93.4404 | 58.8534
13.0171 | 117.6802 | 57.26 | 73.9667 | 0.70736 | 93.5801 | 58.8401
13.02 | 117.6755 | 57.44 | 73.7852 | 0.70717 | 93.3977 | 58.8377
13.0228 | 117.6264 | 57.583 | 73.6258 | 0.70664 | 93.2302 | 58.8132
13.0255 | 117.533 | 57.068 | 74.1097 | 0.70577 | 93.6985 | 58.7665
13.0281 | 117.4398 | 57.39 | 73.7566 | 0.70492 | 93.3299 | 58.7199
13.0307 | 117.3243 | 57.157 | 73.9511 | 0.70389 | 93.5052 | 58.6622
13.0334 | 117.2977 | 57.162 | 73.9372 | 0.70354 | 93.4869 | 58.6489
13.0362 | 117.2043 | 57.612 | 73.4561 | 0.70267 | 92.9901 | 58.6021
13.0389 | 117.0441 | 57.312 | 73.7027 | 0.7013 | 93.2101 | 58.5221
13.0415 | 116.9732 | 57.722 | 73.2691 | 0.70061 | 92.7646 | 58.4866
13.0442 | 116.8799 | 57.526 | 73.434 | 0.69975 | 92.9139 | 58.4399
13.0469 | 116.831 | 57.517 | 73.4267 | 0.69924 | 92.8985 | 58.4155
13.0495 | 116.7378 | 57.509 | 73.4036 | 0.69838 | 92.8599 | 58.3689
13.0522 | 116.7113 | 57.64 | 73.2638 | 0.69803 | 92.7156 | 58.3556
13.0548 | 116.6626 | 57.423 | 73.4645 | 0.69752 | 92.9083 | 58.3313
13.0573 | 116.614 | 57.549 | 73.3223 | 0.69701 | 92.758 | 58.307
13.06 | 116.5652 | 57.446 | 73.4091 | 0.6965 | 92.8366 | 58.2826
13.0628 | 116.5385 | 57.512 | 73.3342 | 0.69615 | 92.7572 | 58.2692
13.0655 | 116.423 | 57.764 | 73.0437 | 0.69512 | 92.4475 | 58.2115
13.0682 | 116.3518 | 57.862 | 72.9219 | 0.69443 | 92.3139 | 58.1759
13.071 | 116.2584 | 57.931 | 72.8218 | 0.69357 | 92.1982 | 58.1292
13.0736 | 116.1874 | 57.96 | 72.7691 | 0.69288 | 92.1337 | 58.0937
13.0763 | 116.1386 | 57.856 | 72.8569 | 0.69237 | 92.2133 | 58.0693
13.0789 | 116.0677 | 58.22 | 72.4692 | 0.69169 | 91.8139 | 58.0339
13.0816 | 115.9746 | 58.239 | 72.4192 | 0.69084 | 91.7483 | 57.9873
13.0844 | 115.8811 | 58 | 72.627 | 0.68997 | 91.9405 | 57.9405
13.087 | 115.7213 | 58.265 | 72.3088 | 0.68861 | 91.5956 | 57.8606
13.0897 | 115.5835 | 58.265 | 72.2628 | 0.68742 | 91.5267 | 57.7917
13.0923 | 115.5127 | 57.903 | 72.6012 | 0.68674 | 91.8534 | 57.7564
13.095 | 115.4417 | 57.836 | 72.6446 | 0.68606 | 91.8849 | 57.7209
13.0976 | 115.3708 | 57.791 | 72.6659 | 0.68538 | 91.8944 | 57.6854
13.1003 | 115.3442 | 58.557 | 71.8911 | 0.68503 | 91.1151 | 57.6721
13.103 | 115.2288 | 58.491 | 71.9186 | 0.68401 | 91.1234 | 57.6144
13.1056 | 115.1357 | 58.67 | 71.7086 | 0.68317 | 90.8979 | 57.5679
13.1083 | 115.1314 | 58.34 | 72.0371 | 0.68299 | 91.2257 | 57.5657
13.111 | 115.0605 | 58.22 | 72.1335 | 0.68231 | 91.3102 | 57.5302
13.1137 | 114.9894 | 58.352 | 71.9778 | 0.68163 | 91.1427 | 57.4947
13.1164 | 114.9408 | 58.311 | 72.0026 | 0.68112 | 91.1594 | 57.4704
13.1188 | 114.8479 | 58.356 | 71.9266 | 0.68029 | 91.068 | 57.424
13.1215 | 114.7548 | 58.288 | 71.9636 | 0.67944 | 91.0894 | 57.3774
13.1241 | 114.7061 | 58.162 | 72.0734 | 0.67893 | 91.1911 | 57.3531
13.1268 | 114.6574 | 58.126 | 72.0931 | 0.67842 | 91.2027 | 57.3287
13.1295 | 114.5865 | 58.517 | 71.6785 | 0.67774 | 90.7762 | 57.2932
13.1322 | 114.4933 | 58.377 | 71.7874 | 0.67689 | 90.8697 | 57.2467
13.1348 | 114.4003 | 58.376 | 71.7574 | 0.67605 | 90.8242 | 57.2002
13.1375 | 114.2849 | 58.508 | 71.587 | 0.67504 | 90.6345 | 57.1425
13.1401 | 114.2141 | 58.681 | 71.3904 | 0.67436 | 90.4261 | 57.1071
13.1427 | 114.1877 | 58.514 | 71.5486 | 0.67402 | 90.5798 | 57.0938
13.1456 | 114.0499 | 59.07 | 70.9466 | 0.67283 | 89.9549 | 57.0249
13.1484 | 114.0009 | 58.653 | 71.3473 | 0.67231 | 90.3475 | 57.0005
13.1512 | 113.9299 | 58.592 | 71.3846 | 0.67163 | 90.373 | 56.965
13.1538 | 113.8369 | 58.792 | 71.1536 | 0.67079 | 90.1265 | 56.9185
13.1565 | 113.8103 | 58.828 | 71.1088 | 0.67045 | 90.0772 | 56.9052
13.1593 | 113.7393 | 58.818 | 71.0951 | 0.66977 | 90.0517 | 56.8697
13.162 | 113.6906 | 58.674 | 71.2229 | 0.66926 | 90.1713 | 56.8453
13.1647 | 113.5975 | 58.952 | 70.9138 | 0.66842 | 89.8467 | 56.7987
13.1674 | 113.5044 | 59.18 | 70.6548 | 0.66757 | 89.5722 | 56.7522
13.1701 | 113.4335 | 58.835 | 70.9762 | 0.6669 | 89.8817 | 56.7167
13.1728 | 113.2959 | 59.003 | 70.7623 | 0.66571 | 89.6449 | 56.6479
13.1756 | 113.2471 | 58.76 | 70.989 | 0.6652 | 89.8636 | 56.6236
13.1783 | 113.1984 | 58.636 | 71.0968 | 0.6647 | 89.9632 | 56.5992
13.181 | 113.1719 | 59.318 | 70.406 | 0.66436 | 89.268 | 56.586
13.1836 | 113.1456 | 59.359 | 70.3562 | 0.66403 | 89.2138 | 56.5728
13.1864 | 113.0968 | 59.334 | 70.3649 | 0.66352 | 89.2144 | 56.5484
13.1891 | 113.0703 | 58.998 | 70.6921 | 0.66318 | 89.5371 | 56.5351
13.1919 | 113.0437 | 59.255 | 70.4262 | 0.66284 | 89.2669 | 56.5219
13.1947 | 112.9728 | 59.613 | 70.0446 | 0.66216 | 88.8734 | 56.4864
13.1975 | 112.9461 | 59.265 | 70.3837 | 0.66182 | 89.208 | 56.473
13.2003 | 112.8528 | 59.042 | 70.5756 | 0.66097 | 89.3844 | 56.4264
13.203 | 112.7598 | 59.153 | 70.4336 | 0.66013 | 89.2269 | 56.3799
13.2058 | 112.7333 | 59.07 | 70.5078 | 0.65979 | 89.2966 | 56.3666
13.2084 | 112.618 | 59.527 | 70.0123 | 0.65879 | 88.782 | 56.309
13.2113 | 112.6358 | 59.766 | 69.7793 | 0.65878 | 88.5519 | 56.3179
13.214 | 112.6092 | 59.752 | 69.7844 | 0.65844 | 88.5526 | 56.3046
13.2168 | 112.5604 | 59.536 | 69.9841 | 0.65793 | 88.7442 | 56.2802
13.2197 | 112.4894 | 59.527 | 69.9695 | 0.65725 | 88.7177 | 56.2447
13.2225 | 112.2852 | 59.133 | 70.2954 | 0.65557 | 89.0096 | 56.1426
13.2253 | 112.1698 | 59.09 | 70.2999 | 0.65456 | 88.9949 | 56.0849
13.2282 | 112.0986 | 59.193 | 70.1732 | 0.65388 | 88.8563 | 56.0493
13.231 | 111.9611 | 59.2 | 70.1204 | 0.6527 | 88.7806 | 55.9806
13.2337 | 111.8902 | 59.563 | 69.7337 | 0.65203 | 88.3821 | 55.9451
13.2365 | 111.8194 | 59.546 | 69.7271 | 0.65136 | 88.3637 | 55.9097
13.2392 | 111.7485 | 58.989 | 70.2605 | 0.65069 | 88.8852 | 55.8742
13.2421 | 111.6774 | 59.342 | 69.8838 | 0.65001 | 88.4967 | 55.8387
13.245 | 111.5619 | 59.554 | 69.6333 | 0.64899 | 88.2269 | 55.7809
13.248 | 111.5351 | 59.346 | 69.8324 | 0.64864 | 88.4215 | 55.7675
13.2509 | 111.464 | 59.434 | 69.7207 | 0.64797 | 88.298 | 55.732
13.2537 | 111.393 | 59.925 | 69.206 | 0.64729 | 87.7715 | 55.6965
13.2565 | 111.3221 | 59.891 | 69.2164 | 0.64662 | 87.7701 | 55.6611
13.2592 | 111.2736 | 59.693 | 69.3982 | 0.64613 | 87.9438 | 55.6368
13.2618 | 111.2029 | 59.922 | 69.1456 | 0.64547 | 87.6795 | 55.6015
13.2644 | 111.1545 | 59.715 | 69.3365 | 0.64497 | 87.8623 | 55.5773
13.267 | 111.1283 | 59.897 | 69.1458 | 0.64465 | 87.6671 | 55.5641
13.2696 | 111.0577 | 59.965 | 69.0542 | 0.64399 | 87.5639 | 55.5289
13.2722 | 111.0315 | 60.018 | 68.9925 | 0.64367 | 87.4978 | 55.5158
13.2746 | 110.9611 | 60.166 | 68.821 | 0.64302 | 87.3146 | 55.4806
13.2772 | 110.9128 | 59.805 | 69.1659 | 0.64253 | 87.6514 | 55.4564
13.2798 | 110.8865 | 60.166 | 68.7962 | 0.64221 | 87.2772 | 55.4432
13.2823 | 110.8383 | 60.201 | 68.7451 | 0.64172 | 87.2181 | 55.4191
13.2849 | 110.7678 | 60.028 | 68.8946 | 0.64107 | 87.3559 | 55.3839
13.2874 | 110.7195 | 60.211 | 68.6955 | 0.64058 | 87.1487 | 55.3597
13.29 | 110.6932 | 60.073 | 68.8247 | 0.64026 | 87.2736 | 55.3466
13.2926 | 110.6005 | 59.985 | 68.8818 | 0.63944 | 87.3152 | 55.3002
13.2952 | 110.5299 | 59.888 | 68.9553 | 0.63878 | 87.377 | 55.265
13.2978 | 110.4373 | 60.05 | 68.7624 | 0.63796 | 87.1686 | 55.2186
13.3002 | 110.3669 | 59.926 | 68.863 | 0.63732 | 87.2575 | 55.1835
13.3028 | 110.3852 | 60.033 | 68.7621 | 0.63733 | 87.1596 | 55.1926
13.3054 | 110.3589 | 59.864 | 68.9223 | 0.63701 | 87.3155 | 55.1795
13.308 | 110.3327 | 59.947 | 68.8306 | 0.63669 | 87.2194 | 55.1664
13.3106 | 110.2843 | 60.369 | 68.3924 | 0.6362 | 86.7732 | 55.1422
13.3132 | 110.1251 | 60.181 | 68.5274 | 0.63488 | 86.8815 | 55.0625
13.3157 | 110.0768 | 60.378 | 68.3143 | 0.63439 | 86.6604 | 55.0384
13.3184 | 110.0727 | 60.006 | 68.6849 | 0.63424 | 87.0303 | 55.0363
13.321 | 110.0466 | 60.032 | 68.6502 | 0.63392 | 86.9913 | 55.0233
13.3234 | 109.9762 | 59.892 | 68.7667 | 0.63327 | 87.0961 | 54.9881
13.326 | 109.928 | 60.331 | 68.3117 | 0.63279 | 86.633 | 54.964
13.3286 | 109.8796 | 60.419 | 68.2075 | 0.6323 | 86.5208 | 54.9398
13.3311 | 109.787 | 60.35 | 68.2457 | 0.63149 | 86.5435 | 54.8935
13.3336 | 109.7831 | 60.048 | 68.5464 | 0.63134 | 86.8436 | 54.8916
13.3362 | 109.8014 | 60.439 | 68.1615 | 0.63136 | 86.4617 | 54.9007
13.3387 | 109.7531 | 60.335 | 68.2494 | 0.63087 | 86.5416 | 54.8766
13.3414 | 109.749 | 60.36 | 68.223 | 0.63072 | 86.5145 | 54.8745
13.3439 | 109.7452 | 60.477 | 68.1047 | 0.63057 | 86.3956 | 54.8726
13.3465 | 109.6968 | 60.328 | 68.2376 | 0.63009 | 86.5204 | 54.8484
13.3493 | 109.6925 | 60.674 | 67.8902 | 0.62992 | 86.1722 | 54.8462
13.352 | 109.6883 | 60.244 | 68.3188 | 0.62976 | 86.6002 | 54.8442
13.3546 | 109.6178 | 60.367 | 68.1723 | 0.62911 | 86.4419 | 54.8089
13.3572 | 109.6138 | 60.177 | 68.3609 | 0.62896 | 86.6299 | 54.8069
13.3597 | 109.5655 | 60.28 | 68.2418 | 0.62848 | 86.5028 | 54.7828
13.3623 | 109.5173 | 59.987 | 68.5188 | 0.628 | 86.7717 | 54.7587
13.3648 | 109.4026 | 60.062 | 68.4055 | 0.62702 | 86.6393 | 54.7013
13.3674 | 109.3543 | 59.699 | 68.7524 | 0.62654 | 86.9781 | 54.6771
13.3699 | 109.284 | 59.684 | 68.744 | 0.62589 | 86.958 | 54.642
13.3724 | 109.2579 | 59.726 | 68.6933 | 0.62558 | 86.903 | 54.629
13.375 | 109.2319 | 60.181 | 68.2296 | 0.62527 | 86.4349 | 54.6159
13.3774 | 109.1838 | 59.948 | 68.4466 | 0.62479 | 86.6439 | 54.5919
13.38 | 109.1799 | 60.216 | 68.1773 | 0.62464 | 86.3739 | 54.5899
13.3824 | 109.1318 | 60.057 | 68.3203 | 0.62417 | 86.5089 | 54.5659
13.3848 | 109.106 | 60.185 | 68.1837 | 0.62387 | 86.368 | 54.553
13.3873 | 109.1243 | 60.029 | 68.3458 | 0.62389 | 86.5332 | 54.5622
13.3898 | 109.0098 | 60.031 | 68.3056 | 0.62292 | 86.4739 | 54.5049
13.3923 | 108.9616 | 60.086 | 68.2345 | 0.62244 | 86.3948 | 54.4808
13.3948 | 108.9577 | 59.911 | 68.4082 | 0.62229 | 86.5678 | 54.4788
13.3975 | 108.9979 | 59.908 | 68.4246 | 0.62247 | 86.5909 | 54.4989
13.4003 | 109.0158 | 60.021 | 68.3176 | 0.62247 | 86.4869 | 54.5079
13.403 | 108.9894 | 60.27 | 68.0598 | 0.62215 | 86.2247 | 54.4947
13.4056 | 108.9411 | 59.817 | 68.4967 | 0.62167 | 86.6535 | 54.4705
13.4083 | 108.8927 | 59.803 | 68.4946 | 0.62118 | 86.6433 | 54.4463
13.411 | 108.8886 | 59.944 | 68.3522 | 0.62103 | 86.5003 | 54.4443
13.4137 | 108.8844 | 60.012 | 68.2828 | 0.62087 | 86.4302 | 54.4422
13.4164 | 108.836 | 60.026 | 68.2527 | 0.62039 | 86.392 | 54.418
13.4191 | 108.8319 | 60.182 | 68.0953 | 0.62023 | 86.234 | 54.416
13.4217 | 108.7835 | 59.66 | 68.6012 | 0.61975 | 86.7318 | 54.3918
13.4244 | 108.713 | 60.042 | 68.1957 | 0.6191 | 86.3145 | 54.3565
13.427 | 108.6647 | 59.958 | 68.2636 | 0.61862 | 86.3743 | 54.3323
13.4296 | 108.6829 | 60.137 | 68.0906 | 0.61864 | 86.2045 | 54.3415
13.4322 | 108.6789 | 60.022 | 68.2043 | 0.61849 | 86.3175 | 54.3395
13.4347 | 108.675 | 60.284 | 67.941 | 0.61834 | 86.0535 | 54.3375
13.4373 | 108.6932 | 60.626 | 67.6051 | 0.61836 | 85.7206 | 54.3466
13.4399 | 108.6893 | 60.2 | 68.0298 | 0.61821 | 86.1446 | 54.3446
13.4425 | 108.6852 | 59.972 | 68.2564 | 0.61806 | 86.3706 | 54.3426
13.4452 | 108.6368 | 59.715 | 68.4973 | 0.61757 | 86.6034 | 54.3184
13.4477 | 108.5666 | 60.141 | 68.0479 | 0.61694 | 86.1423 | 54.2833
13.4502 | 108.5627 | 60.068 | 68.1196 | 0.61679 | 86.2134 | 54.2814
13.4528 | 108.5587 | 59.923 | 68.2632 | 0.61664 | 86.3564 | 54.2794
13.4554 | 108.5106 | 60.442 | 67.7282 | 0.61617 | 85.8133 | 54.2553
13.458 | 108.4844 | 60.399 | 67.7625 | 0.61586 | 85.8432 | 54.2422
13.4605 | 108.4364 | 60.279 | 67.8665 | 0.61539 | 85.9392 | 54.2182
13.463 | 108.4104 | 60.313 | 67.8238 | 0.61508 | 85.8922 | 54.2052
13.4655 | 108.4066 | 60.34 | 67.7955 | 0.61494 | 85.8633 | 54.2033
13.4678 | 108.3809 | 60.01 | 68.117 | 0.61464 | 86.1805 | 54.1905
13.4702 | 108.3773 | 59.875 | 68.2508 | 0.6145 | 86.3136 | 54.1886
13.4726 | 108.3736 | 60.157 | 67.9675 | 0.61437 | 86.0298 | 54.1868
13.475 | 108.3699 | 60.122 | 68.0013 | 0.61423 | 86.063 | 54.185
13.4773 | 108.3441 | 60.578 | 67.5367 | 0.61393 | 85.5941 | 54.1721
13.4797 | 108.3626 | 60.117 | 68.0039 | 0.61396 | 86.0643 | 54.1813
13.4821 | 108.3811 | 60.324 | 67.803 | 0.61399 | 85.8665 | 54.1905
13.4846 | 108.3773 | 60.371 | 67.7548 | 0.61385 | 85.8177 | 54.1887
13.4871 | 108.3957 | 59.917 | 68.2149 | 0.61387 | 86.2808 | 54.1978
13.4895 | 108.414 | 60.141 | 67.997 | 0.61389 | 86.066 | 54.207
13.4921 | 108.41 | 60.518 | 67.6187 | 0.61375 | 85.687 | 54.205
13.4948 | 108.3839 | 60.193 | 67.935 | 0.61343 | 85.999 | 54.192
13.4973 | 108.3579 | 59.958 | 68.1613 | 0.61313 | 86.2209 | 54.1789
13.4998 | 108.3099 | 59.839 | 68.2643 | 0.61266 | 86.3159 | 54.1549
13.5022 | 108.3061 | 60.005 | 68.097 | 0.61252 | 86.1481 | 54.1531
13.5048 | 108.3022 | 60.245 | 67.8557 | 0.61237 | 85.9061 | 54.1511
13.5071 | 108.2543 | 59.816 | 68.2688 | 0.61191 | 86.3112 | 54.1272
13.5095 | 108.2507 | 59.998 | 68.0856 | 0.61178 | 86.1273 | 54.1253
13.5119 | 108.1806 | 59.703 | 68.3572 | 0.61115 | 86.3873 | 54.0903
13.5144 | 108.1326 | 60.114 | 67.9302 | 0.61068 | 85.9523 | 54.0663
13.5167 | 108.1291 | 59.825 | 68.218 | 0.61055 | 86.2395 | 54.0645
13.5191 | 108.1476 | 60.255 | 67.7942 | 0.61058 | 85.8188 | 54.0738
13.5216 | 108.1438 | 60.148 | 67.8999 | 0.61044 | 85.9239 | 54.0719
13.524 | 108.1844 | 60.385 | 67.6765 | 0.61063 | 85.7072 | 54.0922
13.5265 | 108.1805 | 60.139 | 67.9212 | 0.61049 | 85.9512 | 54.0902
13.5289 | 108.1326 | 59.705 | 68.3392 | 0.61003 | 86.3613 | 54.0663
13.5314 | 108.1508 | 60.216 | 67.8343 | 0.61005 | 85.8594 | 54.0754
13.534 | 108.1468 | 60.266 | 67.7829 | 0.6099 | 85.8074 | 54.0734
13.5366 | 108.1208 | 60.009 | 68.0313 | 0.60959 | 86.0514 | 54.0604
13.5392 | 108.139 | 60.066 | 67.9803 | 0.60961 | 86.0035 | 54.0695
13.5417 | 108.113 | 59.963 | 68.0747 | 0.60931 | 86.0935 | 54.0565
13.5443 | 108.0649 | 60.084 | 67.9376 | 0.60884 | 85.9484 | 54.0324
13.5467 | 108.0832 | 60.047 | 67.9807 | 0.60886 | 85.9946 | 54.0416
13.5492 | 108.1016 | 60.267 | 67.7669 | 0.60888 | 85.7838 | 54.0508
13.5517 | 108.1198 | 60.543 | 67.4969 | 0.60891 | 85.5169 | 54.0599
13.5543 | 108.138 | 60.688 | 67.358 | 0.60893 | 85.381 | 54.069
13.5567 | 108.1565 | 60.371 | 67.6812 | 0.60895 | 85.7072 | 54.0782
13.5591 | 108.1307 | 60.349 | 67.6946 | 0.60866 | 85.7164 | 54.0654
13.5615 | 108.1712 | 60.237 | 67.8201 | 0.60884 | 85.8486 | 54.0856
13.5639 | 108.1675 | 60.285 | 67.7708 | 0.60871 | 85.7988 | 54.0838
13.5663 | 108.1639 | 60.518 | 67.5366 | 0.60858 | 85.5639 | 54.0819
13.5687 | 108.1602 | 60.065 | 67.9884 | 0.60844 | 86.0151 | 54.0801
13.5712 | 108.1564 | 60.296 | 67.7561 | 0.6083 | 85.7822 | 54.0782
13.5735 | 108.1529 | 60.64 | 67.411 | 0.60817 | 85.4364 | 54.0764
13.5759 | 108.1713 | 60.389 | 67.6681 | 0.6082 | 85.6967 | 54.0857
13.5783 | 108.2119 | 60.368 | 67.7026 | 0.60839 | 85.7379 | 54.1059
13.5807 | 108.2524 | 60.263 | 67.8211 | 0.60858 | 85.8632 | 54.1262
13.5831 | 108.2486 | 59.972 | 68.1109 | 0.60845 | 86.1523 | 54.1243
13.5856 | 108.2228 | 60.008 | 68.0663 | 0.60815 | 86.1034 | 54.1114
13.5879 | 108.2192 | 60.219 | 67.8541 | 0.60802 | 85.8906 | 54.1096
13.5903 | 108.1493 | 59.813 | 68.2368 | 0.60739 | 86.2616 | 54.0746
13.5928 | 108.1454 | 59.967 | 68.0815 | 0.60725 | 86.1057 | 54.0727
13.5953 | 108.1416 | 59.86 | 68.1872 | 0.60711 | 86.2108 | 54.0708
13.5979 | 108.1377 | 59.817 | 68.2289 | 0.60697 | 86.2519 | 54.0689
13.6003 | 108.134 | 59.543 | 68.5017 | 0.60683 | 86.524 | 54.067
13.6026 | 108.0862 | 59.649 | 68.3797 | 0.60638 | 86.3941 | 54.0431
13.6051 | 108.0824 | 59.642 | 68.3855 | 0.60624 | 86.3992 | 54.0412
13.6075 | 108.1009 | 59.778 | 68.2556 | 0.60627 | 86.2724 | 54.0504
13.61 | 108.075 | 60.025 | 68 | 0.60597 | 86.0125 | 54.0375
13.6124 | 108.0714 | 60.234 | 67.7898 | 0.60584 | 85.8017 | 54.0357
13.6147 | 108.0456 | 60.234 | 67.7812 | 0.60554 | 85.7888 | 54.0228
13.6171 | 108.064 | 59.908 | 68.1133 | 0.60557 | 86.124 | 54.032
13.6196 | 108.0824 | 60.041 | 67.9865 | 0.6056 | 86.0002 | 54.0412
13.622 | 108.0345 | 60.187 | 67.8245 | 0.60514 | 85.8303 | 54.0173
13.6244 | 108.0088 | 60.181 | 67.8219 | 0.60484 | 85.8234 | 54.0044
13.6267 | 108.0052 | 59.971 | 68.0307 | 0.60471 | 86.0316 | 54.0026
13.629 | 108.0017 | 59.932 | 68.0686 | 0.60459 | 86.0688 | 54.0008
13.6313 | 107.976 | 60.033 | 67.959 | 0.60429 | 85.955 | 53.988
13.6337 | 107.9504 | 60.396 | 67.5875 | 0.604 | 85.5792 | 53.9752
13.6361 | 107.9687 | 60.076 | 67.9136 | 0.60403 | 85.9084 | 53.9844
13.6386 | 107.9429 | 60.032 | 67.949 | 0.60373 | 85.9394 | 53.9714
13.641 | 107.9171 | 59.934 | 68.0384 | 0.60344 | 86.0246 | 53.9586
13.6433 | 107.8915 | 59.985 | 67.9788 | 0.60315 | 85.9608 | 53.9458
13.6458 | 107.9098 | 60.052 | 67.9179 | 0.60317 | 85.9029 | 53.9549
13.6482 | 107.8841 | 60.027 | 67.9344 | 0.60288 | 85.915 | 53.942
13.6507 | 107.8581 | 59.833 | 68.1197 | 0.60257 | 86.0961 | 53.9291
13.6532 | 107.8102 | 59.754 | 68.1827 | 0.60211 | 86.1511 | 53.9051
13.6556 | 107.7623 | 60.277 | 67.6438 | 0.60165 | 85.6041 | 53.8811
13.658 | 107.7365 | 60.022 | 67.8902 | 0.60136 | 85.8463 | 53.8683
13.6604 | 107.6887 | 59.966 | 67.9302 | 0.60091 | 85.8784 | 53.8444
13.6628 | 107.663 | 60.351 | 67.5367 | 0.60061 | 85.4805 | 53.8315
13.6654 | 107.6812 | 60.263 | 67.6307 | 0.60063 | 85.5776 | 53.8406
13.6678 | 107.6995 | 60.131 | 67.7688 | 0.60066 | 85.7188 | 53.8498
13.6703 | 107.6957 | 59.877 | 68.0216 | 0.60052 | 85.9709 | 53.8479
13.6728 | 107.6698 | 60.075 | 67.8149 | 0.60022 | 85.7599 | 53.8349
13.6753 | 107.6219 | 59.747 | 68.127 | 0.59976 | 86.0639 | 53.8109
13.6778 | 107.596 | 60.044 | 67.8213 | 0.59947 | 85.754 | 53.798
13.6803 | 107.548 | 60.401 | 67.4483 | 0.599 | 85.373 | 53.774
13.6828 | 107.478 | 60.372 | 67.454 | 0.59838 | 85.367 | 53.739
13.6851 | 107.4302 | 60.072 | 67.7381 | 0.59793 | 85.6431 | 53.7151
13.6878 | 107.36 | 60.002 | 67.7847 | 0.5973 | 85.678 | 53.68
13.6901 | 107.2902 | 60.502 | 67.2614 | 0.59669 | 85.1431 | 53.6451
13.6927 | 107.2422 | 60.426 | 67.3214 | 0.59623 | 85.1951 | 53.6211
13.6951 | 107.1944 | 60.25 | 67.4815 | 0.59577 | 85.3472 | 53.5972
13.6976 | 107.1905 | 60.571 | 67.1592 | 0.59564 | 85.0243 | 53.5953
13.7001 | 107.1426 | 60.543 | 67.1712 | 0.59518 | 85.0283 | 53.5713
13.7025 | 107.1168 | 60.245 | 67.4606 | 0.59488 | 85.3134 | 53.5584
13.705 | 107.1351 | 60.432 | 67.2797 | 0.59491 | 85.1356 | 53.5676
13.7075 | 107.1093 | 60.182 | 67.5211 | 0.59462 | 85.3727 | 53.5547
13.71 | 107.1275 | 60.941 | 66.7682 | 0.59464 | 84.6228 | 53.5638
13.7125 | 107.1017 | 60.715 | 66.9856 | 0.59434 | 84.8359 | 53.5509
13.715 | 107.1199 | 60.959 | 66.7476 | 0.59437 | 84.601 | 53.56
13.7176 | 107.094 | 61.157 | 66.541 | 0.59407 | 84.39 | 53.547
13.7201 | 107.0901 | 61.05 | 66.6467 | 0.59393 | 84.4951 | 53.5451
13.7226 | 107.0863 | 60.963 | 66.7324 | 0.59379 | 84.5801 | 53.5431
13.7251 | 107.0605 | 60.737 | 66.9498 | 0.5935 | 84.7932 | 53.5302
13.7276 | 107.0788 | 60.876 | 66.8169 | 0.59352 | 84.6634 | 53.5394
13.7301 | 107.0749 | 60.809 | 66.8826 | 0.59339 | 84.7285 | 53.5375
13.7326 | 107.0491 | 60.765 | 66.918 | 0.59309 | 84.7596 | 53.5246
13.735 | 107.0234 | 60.563 | 67.1115 | 0.5928 | 84.9487 | 53.5117
13.7373 | 106.9757 | 60.844 | 66.8146 | 0.59235 | 84.6438 | 53.4878
13.7397 | 106.906 | 60.391 | 67.2443 | 0.59174 | 85.062 | 53.453
13.742 | 106.8583 | 60.535 | 67.0844 | 0.5913 | 84.8942 | 53.4292
13.7443 | 106.8548 | 60.272 | 67.3463 | 0.59117 | 85.1554 | 53.4274
13.7468 | 106.8952 | 60.507 | 67.1247 | 0.59136 | 84.9406 | 53.4476
13.749 | 106.8697 | 60.688 | 66.9352 | 0.59108 | 84.7469 | 53.4349
13.7514 | 106.8661 | 60.52 | 67.102 | 0.59095 | 84.913 | 53.433
13.7538 | 106.8404 | 60.731 | 66.8825 | 0.59066 | 84.6892 | 53.4202
13.7563 | 106.8365 | 60.493 | 67.1192 | 0.59052 | 84.9253 | 53.4183
13.7587 | 106.8329 | 60.705 | 66.906 | 0.59039 | 84.7115 | 53.4165
13.7611 | 106.8072 | 60.767 | 66.8354 | 0.5901 | 84.6366 | 53.4036
13.7636 | 106.7814 | 60.661 | 66.9328 | 0.58981 | 84.7297 | 53.3907
13.766 | 106.7557 | 60.844 | 66.7412 | 0.58952 | 84.5339 | 53.3779
13.7685 | 106.7299 | 60.326 | 67.2506 | 0.58923 | 85.039 | 53.365
13.7708 | 106.7263 | 60.633 | 66.9424 | 0.5891 | 84.7302 | 53.3632
13.7734 | 106.6784 | 60.575 | 66.9845 | 0.58864 | 84.7642 | 53.3392
13.7759 | 106.6304 | 60.665 | 66.8785 | 0.58818 | 84.6502 | 53.3152
13.7784 | 106.5164 | 60.195 | 67.3105 | 0.58725 | 85.0632 | 53.2582
13.7808 | 106.3805 | 60.426 | 67.0342 | 0.58616 | 84.7642 | 53.1902
13.7832 | 106.3326 | 60.534 | 66.9102 | 0.58571 | 84.6323 | 53.1663
13.7858 | 106.2627 | 60.774 | 66.6469 | 0.5851 | 84.3573 | 53.1313
13.7882 | 106.2148 | 60.551 | 66.8539 | 0.58465 | 84.5564 | 53.1074
13.7908 | 106.1228 | 61.002 | 66.3723 | 0.58387 | 84.0594 | 53.0614
13.7933 | 106.0749 | 60.74 | 66.6183 | 0.58342 | 84.2974 | 53.0374
13.7959 | 106.0049 | 60.495 | 66.84 | 0.5828 | 84.5074 | 53.0024
13.7983 | 105.913 | 60.418 | 66.8863 | 0.58203 | 84.5385 | 52.9565
13.8009 | 105.843 | 60.595 | 66.686 | 0.58142 | 84.3265 | 52.9215
13.8035 | 105.795 | 60.406 | 66.859 | 0.58096 | 84.4915 | 52.8975
13.806 | 105.7691 | 60.556 | 66.7004 | 0.58066 | 84.3286 | 52.8846
13.8086 | 105.7211 | 61.054 | 66.1864 | 0.58021 | 83.8066 | 52.8606
13.8112 | 105.6512 | 60.452 | 66.7651 | 0.57959 | 84.3736 | 52.8256
13.8136 | 105.5813 | 60.82 | 66.3738 | 0.57898 | 83.9707 | 52.7907
13.8162 | 105.5775 | 61.071 | 66.1215 | 0.57885 | 83.7177 | 52.7887
13.8187 | 105.5737 | 60.869 | 66.3222 | 0.57872 | 83.9178 | 52.7868
13.8212 | 105.5037 | 61.077 | 66.0909 | 0.5781 | 83.6749 | 52.7519
13.8237 | 105.456 | 60.995 | 66.157 | 0.57766 | 83.733 | 52.728
13.8263 | 105.408 | 60.799 | 66.337 | 0.5772 | 83.905 | 52.704
13.8288 | 105.338 | 61.288 | 65.8247 | 0.57659 | 83.381 | 52.669
13.8315 | 105.3121 | 61.086 | 66.018 | 0.57629 | 83.57 | 52.656
13.834 | 105.1981 | 61.124 | 65.942 | 0.57536 | 83.475 | 52.599
13.8365 | 105.1503 | 61.232 | 65.8181 | 0.57491 | 83.3431 | 52.5751
13.8389 | 105.0586 | 60.985 | 66.0345 | 0.57415 | 83.5443 | 52.5293
13.8413 | 104.9888 | 60.97 | 66.0263 | 0.57355 | 83.5244 | 52.4944
13.8438 | 104.963 | 61.175 | 65.8127 | 0.57326 | 83.3065 | 52.4815
13.8463 | 104.9592 | 60.955 | 66.0314 | 0.57312 | 83.5246 | 52.4796
13.8488 | 104.8894 | 60.818 | 66.1451 | 0.57252 | 83.6267 | 52.4447
13.8513 | 104.8856 | 61.037 | 65.9249 | 0.57239 | 83.4058 | 52.4428
13.8539 | 104.8598 | 60.929 | 66.0243 | 0.5721 | 83.5009 | 52.4299
13.8564 | 104.8119 | 60.715 | 66.2223 | 0.57165 | 83.691 | 52.406
13.8589 | 104.7642 | 60.937 | 65.9844 | 0.5712 | 83.4451 | 52.3821
13.8614 | 104.7824 | 60.926 | 66.0015 | 0.57123 | 83.4652 | 52.3912
13.864 | 104.7345 | 61.117 | 65.7945 | 0.57077 | 83.2502 | 52.3672
13.8665 | 104.6867 | 61.114 | 65.7816 | 0.57033 | 83.2294 | 52.3434
13.869 | 104.6609 | 61.016 | 65.871 | 0.57004 | 83.3145 | 52.3305
13.8714 | 104.5912 | 61.239 | 65.6247 | 0.56944 | 83.0566 | 52.2956
13.8739 | 104.5655 | 61.058 | 65.7972 | 0.56915 | 83.2248 | 52.2828
13.8764 | 104.5617 | 61.27 | 65.5839 | 0.56902 | 83.0109 | 52.2809
13.8788 | 104.5141 | 61.327 | 65.511 | 0.56858 | 82.9301 | 52.2571
13.8812 | 104.4445 | 61.532 | 65.2828 | 0.56798 | 82.6902 | 52.2222
13.8834 | 104.375 | 61.374 | 65.4177 | 0.56738 | 82.8135 | 52.1875
13.8857 | 104.3276 | 61.345 | 65.4309 | 0.56695 | 82.8188 | 52.1638
13.888 | 104.2801 | 61.398 | 65.362 | 0.56651 | 82.7421 | 52.1401
13.8903 | 104.2767 | 61.021 | 65.7379 | 0.5664 | 83.1173 | 52.1383
13.8927 | 104.2292 | 60.988 | 65.7551 | 0.56596 | 83.1266 | 52.1146
13.895 | 104.2036 | 60.947 | 65.7875 | 0.56568 | 83.1548 | 52.1018
13.8974 | 104.1561 | 61.254 | 65.4647 | 0.56524 | 82.824 | 52.078
13.8998 | 104.1304 | 61.253 | 65.4571 | 0.56496 | 82.8122 | 52.0652
13.9021 | 104.1049 | 61.613 | 65.0886 | 0.56468 | 82.4395 | 52.0525
13.9046 | 104.1673 | 61.291 | 65.4314 | 0.56503 | 82.7927 | 52.0837
13.9072 | 104.1634 | 61.387 | 65.3341 | 0.56489 | 82.6947 | 52.0817
13.9098 | 104.1376 | 61.417 | 65.2955 | 0.5646 | 82.6518 | 52.0688
13.9122 | 104.1119 | 61.876 | 64.828 | 0.56432 | 82.18 | 52.056
13.9147 | 104.0863 | 61.611 | 65.0844 | 0.56404 | 82.4321 | 52.0431
13.9172 | 104.0165 | 61.564 | 65.1082 | 0.56343 | 82.4443 | 52.0083
13.9196 | 104.0129 | 61.767 | 64.904 | 0.56331 | 82.2394 | 52.0064
13.922 | 103.9653 | 61.743 | 64.9121 | 0.56287 | 82.2396 | 51.9826
13.9244 | 103.9397 | 61.168 | 65.4786 | 0.56259 | 82.8019 | 51.9699
13.9267 | 103.8922 | 61.94 | 64.6907 | 0.56215 | 82.0061 | 51.9461
13.929 | 103.8448 | 61.527 | 65.0879 | 0.56172 | 82.3954 | 51.9224
13.9314 | 103.8412 | 61.721 | 64.8927 | 0.5616 | 82.1996 | 51.9206
13.9339 | 103.8816 | 61.877 | 64.7502 | 0.56179 | 82.0638 | 51.9408
13.9364 | 103.8779 | 62.387 | 64.239 | 0.56166 | 81.552 | 51.939
13.9388 | 103.8303 | 61.978 | 64.6321 | 0.56122 | 81.9372 | 51.9152
13.9413 | 103.8045 | 61.975 | 64.6265 | 0.56094 | 81.9273 | 51.9023
13.9438 | 103.7789 | 61.734 | 64.859 | 0.56065 | 82.1554 | 51.8894
13.9463 | 103.7751 | 61.556 | 65.0357 | 0.56053 | 82.3316 | 51.8876
13.9489 | 103.7712 | 61.831 | 64.7594 | 0.56039 | 82.0546 | 51.8856
13.9515 | 103.7233 | 61.836 | 64.7384 | 0.55994 | 82.0257 | 51.8617
13.9541 | 103.6976 | 61.997 | 64.5689 | 0.55966 | 81.8518 | 51.8488
13.9566 | 103.6718 | 61.925 | 64.6323 | 0.55937 | 81.9109 | 51.8359
13.9591 | 103.602 | 61.839 | 64.695 | 0.55877 | 81.962 | 51.801
13.9615 | 103.5324 | 62.075 | 64.4358 | 0.55818 | 81.6912 | 51.7662
13.9641 | 103.6387 | 61.44 | 65.1062 | 0.55884 | 82.3794 | 51.8194
13.9667 | 103.6788 | 61.655 | 64.9046 | 0.55902 | 82.1844 | 51.8394
13.9692 | 103.6751 | 61.894 | 64.6644 | 0.55889 | 81.9435 | 51.8375
13.9718 | 103.6713 | 61.876 | 64.6811 | 0.55876 | 81.9597 | 51.8357
13.9741 | 103.6678 | 61.594 | 64.9619 | 0.55864 | 82.2399 | 51.8339
13.9765 | 103.6643 | 61.705 | 64.8498 | 0.55852 | 82.1272 | 51.8322
13.9789 | 103.7048 | 61.936 | 64.6323 | 0.55872 | 81.9164 | 51.8524
13.9813 | 103.7011 | 61.848 | 64.719 | 0.55859 | 82.0026 | 51.8506
13.9839 | 103.7633 | 61.813 | 64.7748 | 0.55894 | 82.0687 | 51.8817
13.9865 | 103.7815 | 61.667 | 64.9268 | 0.55896 | 82.2237 | 51.8907
13.9889 | 103.7118 | 61.787 | 64.7836 | 0.55836 | 82.0689 | 51.8559
13.9913 | 103.6423 | 61.897 | 64.6504 | 0.55777 | 81.9241 | 51.8211
13.9938 | 103.7266 | 62.001 | 64.5745 | 0.55828 | 81.8623 | 51.8633
13.9964 | 103.7007 | 62.237 | 64.3299 | 0.55799 | 81.6134 | 51.8504
13.9988 | 103.6752 | 61.682 | 64.8764 | 0.55771 | 82.1556 | 51.8376
14.0013 | 103.6055 | 61.728 | 64.8072 | 0.55711 | 82.0748 | 51.8028
14.0037 | 103.47 | 61.789 | 64.701 | 0.55605 | 81.946 | 51.735
14.0059 | 103.4007 | 61.561 | 64.9059 | 0.55547 | 82.1393 | 51.7003
14.0083 | 103.4411 | 61.687 | 64.7934 | 0.55566 | 82.0336 | 51.7206
14.0108 | 103.4595 | 61.595 | 64.8915 | 0.55569 | 82.1347 | 51.7297
14.0132 | 103.4558 | 61.627 | 64.8583 | 0.55557 | 82.1009 | 51.7279
14.0155 | 103.4524 | 61.856 | 64.6281 | 0.55545 | 81.8702 | 51.7262
14.0178 | 103.4051 | 61.469 | 64.9994 | 0.55503 | 82.2335 | 51.7025
14.0201 | 103.3796 | 61.703 | 64.7569 | 0.55475 | 81.9868 | 51.6898
14.0227 | 103.5297 | 61.808 | 64.7019 | 0.55572 | 81.9568 | 51.7648
14.0252 | 103.504 | 61.826 | 64.6753 | 0.55544 | 81.926 | 51.752
14.0277 | 103.5003 | 61.486 | 65.0141 | 0.55531 | 82.2641 | 51.7501
14.03 | 103.4529 | 61.717 | 64.7673 | 0.55488 | 82.0094 | 51.7264
14.0324 | 103.3174 | 61.551 | 64.8881 | 0.55382 | 82.1077 | 51.6587
14.0348 | 103.2699 | 61.565 | 64.8583 | 0.55339 | 82.0699 | 51.6349
14.0372 | 103.3103 | 61.456 | 64.9808 | 0.55358 | 82.1992 | 51.6552
14.0397 | 103.3286 | 61.666 | 64.7769 | 0.55362 | 81.9983 | 51.6643
14.0421 | 103.3251 | 61.772 | 64.6697 | 0.5535 | 81.8905 | 51.6625
14.0443 | 103.2779 | 61.56 | 64.866 | 0.55308 | 82.079 | 51.639
14.0466 | 103.2744 | 61.475 | 64.9498 | 0.55296 | 82.1622 | 51.6372
14.0488 | 103.2272 | 61.869 | 64.5401 | 0.55253 | 81.7446 | 51.6136
14.0512 | 103.3335 | 61.127 | 65.3175 | 0.5532 | 82.5398 | 51.6668
14.0537 | 103.3958 | 61.718 | 64.7473 | 0.55354 | 81.9799 | 51.6979
14.056 | 103.4144 | 61.256 | 65.2155 | 0.55358 | 82.4512 | 51.7072
14.0584 | 103.4328 | 61.572 | 64.9056 | 0.55362 | 82.1444 | 51.7164
14.0609 | 103.4511 | 61.169 | 65.3147 | 0.55365 | 82.5566 | 51.7256
14.0631 | 103.4478 | 61.031 | 65.4516 | 0.55354 | 82.6929 | 51.7239
14.0656 | 103.4661 | 61.594 | 64.8947 | 0.55358 | 82.1391 | 51.7331
14.068 | 103.4405 | 61.522 | 64.9582 | 0.5533 | 82.1982 | 51.7202
14.0704 | 103.415 | 61.665 | 64.8067 | 0.55302 | 82.0425 | 51.7075
14.0728 | 103.4115 | 61.527 | 64.9435 | 0.55291 | 82.1788 | 51.7058
14.0752 | 103.4079 | 61.609 | 64.8603 | 0.55278 | 82.0949 | 51.7039
14.0776 | 103.4263 | 61.38 | 65.0954 | 0.55282 | 82.3332 | 51.7132
14.0803 | 103.5542 | 61.652 | 64.8661 | 0.55362 | 82.1251 | 51.7771
14.083 | 103.5282 | 61.475 | 65.0344 | 0.55333 | 82.2891 | 51.7641
14.0856 | 103.4804 | 62.022 | 64.4715 | 0.55289 | 81.7182 | 51.7402
14.088 | 103.4548 | 61.819 | 64.6659 | 0.55261 | 81.9084 | 51.7274
14.0907 | 103.385 | 62.066 | 64.3957 | 0.55201 | 81.6265 | 51.6925
14.0933 | 103.3811 | 61.826 | 64.6344 | 0.55188 | 81.8646 | 51.6906
14.0959 | 103.3992 | 61.942 | 64.5244 | 0.55191 | 81.7576 | 51.6996
14.0983 | 103.3516 | 61.939 | 64.5115 | 0.55148 | 81.7368 | 51.6758
14.1009 | 103.3259 | 61.644 | 64.798 | 0.5512 | 82.0189 | 51.6629
14.1033 | 103.3223 | 61.952 | 64.4888 | 0.55108 | 81.7092 | 51.6612
14.1057 | 103.2968 | 61.885 | 64.5473 | 0.5508 | 81.7634 | 51.6484
14.1081 | 103.2712 | 61.955 | 64.4687 | 0.55052 | 81.6806 | 51.6356
14.1106 | 103.3774 | 61.932 | 64.5271 | 0.55118 | 81.7567 | 51.6887
14.1132 | 103.4174 | 61.491 | 64.9815 | 0.55136 | 82.2177 | 51.7087
14.1157 | 103.3697 | 61.971 | 64.4856 | 0.55093 | 81.7139 | 51.6849
14.1181 | 103.3223 | 61.767 | 64.6738 | 0.5505 | 81.8941 | 51.6611
14.1206 | 103.3186 | 61.984 | 64.4555 | 0.55037 | 81.6753 | 51.6593
14.1231 | 103.3368 | 62.163 | 64.2826 | 0.5504 | 81.5054 | 51.6684
14.1258 | 103.3549 | 61.833 | 64.6186 | 0.55043 | 81.8445 | 51.6775
14.1283 | 103.3072 | 61.823 | 64.6127 | 0.54999 | 81.8306 | 51.6536
14.1308 | 103.2595 | 61.821 | 64.5988 | 0.54956 | 81.8088 | 51.6298
14.1334 | 103.2338 | 61.701 | 64.7103 | 0.54928 | 81.9159 | 51.6169
14.1358 | 103.1862 | 61.211 | 65.1844 | 0.54884 | 82.3821 | 51.5931
14.1382 | 103.0948 | 61.187 | 65.1779 | 0.54811 | 82.3604 | 51.5474
14.1408 | 103.113 | 61.303 | 65.068 | 0.54814 | 82.2535 | 51.5565
14.1432 | 103.1533 | 61.223 | 65.1614 | 0.54832 | 82.3537 | 51.5767
14.1458 | 103.1276 | 61.403 | 64.9729 | 0.54804 | 82.1608 | 51.5638
14.1482 | 103.102 | 60.988 | 65.3793 | 0.54777 | 82.563 | 51.551
14.1507 | 103.0983 | 60.924 | 65.4421 | 0.54765 | 82.6252 | 51.5492
14.1532 | 103.0947 | 61.63 | 64.7349 | 0.54753 | 81.9173 | 51.5473
14.1556 | 103.0691 | 61.386 | 64.9704 | 0.54725 | 82.1485 | 51.5345
14.158 | 102.9997 | 61.521 | 64.8122 | 0.54667 | 81.9788 | 51.4998
14.1603 | 102.9744 | 61.872 | 64.4528 | 0.5464 | 81.6152 | 51.4872
14.1626 | 102.971 | 61.534 | 64.7897 | 0.54629 | 81.9515 | 51.4855
14.1649 | 102.9456 | 61.409 | 64.9062 | 0.54602 | 82.0638 | 51.4728
14.1672 | 102.9641 | 61.797 | 64.5244 | 0.54606 | 81.6851 | 51.4821
14.1698 | 103.0482 | 61.453 | 64.8964 | 0.54656 | 82.0711 | 51.5241
14.1724 | 103.0882 | 62.086 | 64.2767 | 0.54674 | 81.4581 | 51.5441
14.1748 | 103.0845 | 61.811 | 64.5505 | 0.54662 | 81.7313 | 51.5423
14.1773 | 103.0589 | 62.311 | 64.042 | 0.54634 | 81.2185 | 51.5295
14.1798 | 103.0114 | 62.1 | 64.2371 | 0.54591 | 81.4057 | 51.5057
14.1822 | 102.9859 | 62.104 | 64.2246 | 0.54564 | 81.389 | 51.493
14.1846 | 102.9603 | 61.897 | 64.4231 | 0.54536 | 81.5832 | 51.4802
14.1869 | 102.913 | 62.033 | 64.2713 | 0.54494 | 81.4235 | 51.4565
14.1893 | 102.9533 | 61.896 | 64.4218 | 0.54513 | 81.5807 | 51.4767
14.1917 | 102.906 | 61.872 | 64.43 | 0.54471 | 81.581 | 51.453
14.194 | 102.9026 | 62.033 | 64.2679 | 0.5446 | 81.4183 | 51.4513
14.1964 | 102.921 | 61.899 | 64.408 | 0.54464 | 81.5615 | 51.4605
14.1988 | 102.9393 | 61.664 | 64.6491 | 0.54467 | 81.8056 | 51.4696
14.2014 | 102.9575 | 61.973 | 64.3462 | 0.5447 | 81.5057 | 51.4787
14.2038 | 102.9319 | 61.692 | 64.6186 | 0.54443 | 81.7739 | 51.4659
14.2064 | 102.9062 | 62.032 | 64.2701 | 0.54415 | 81.4211 | 51.4531
14.2088 | 102.8367 | 61.553 | 64.7259 | 0.54356 | 81.8654 | 51.4184
14.2113 | 102.7892 | 61.854 | 64.4091 | 0.54314 | 81.5406 | 51.3946
14.2138 | 102.7417 | 61.803 | 64.4442 | 0.54271 | 81.5678 | 51.3708
14.2162 | 102.7162 | 61.763 | 64.4757 | 0.54244 | 81.5951 | 51.3581
14.2186 | 102.7346 | 62.103 | 64.1419 | 0.54247 | 81.2643 | 51.3673
14.2212 | 102.7088 | 61.965 | 64.2713 | 0.54219 | 81.3894 | 51.3544
14.2236 | 102.6393 | 61.792 | 64.4211 | 0.54161 | 81.5277 | 51.3197
14.2261 | 102.6138 | 61.944 | 64.2606 | 0.54134 | 81.3629 | 51.3069
14.2286 | 102.6539 | 61.979 | 64.239 | 0.54152 | 81.3479 | 51.3269
14.231 | 102.6723 | 61.832 | 64.3921 | 0.54156 | 81.5041 | 51.3361
14.2336 | 102.6905 | 61.812 | 64.4182 | 0.54159 | 81.5332 | 51.3452
14.2361 | 102.6648 | 61.984 | 64.2376 | 0.54132 | 81.3484 | 51.3324
14.2386 | 102.6173 | 61.706 | 64.4998 | 0.54089 | 81.6026 | 51.3086
14.241 | 102.6575 | 62.065 | 64.1542 | 0.54108 | 81.2638 | 51.3288
14.2436 | 102.6099 | 62.02 | 64.1833 | 0.54065 | 81.2849 | 51.3049
14.2462 | 102.606 | 61.924 | 64.278 | 0.54052 | 81.379 | 51.303
14.2488 | 102.6022 | 62.046 | 64.1547 | 0.54039 | 81.2551 | 51.3011
14.2513 | 102.5547 | 61.555 | 64.6299 | 0.53997 | 81.7223 | 51.2773
14.2537 | 102.5291 | 61.785 | 64.3914 | 0.53969 | 81.4796 | 51.2646
14.256 | 102.5038 | 61.477 | 64.6909 | 0.53943 | 81.7749 | 51.2519
14.2585 | 102.5221 | 62.005 | 64.169 | 0.53946 | 81.256 | 51.261
14.261 | 102.5183 | 62.14 | 64.0328 | 0.53934 | 81.1192 | 51.2592
14.2636 | 102.5365 | 62.209 | 63.9698 | 0.53937 | 81.0592 | 51.2682
14.266 | 102.489 | 62.003 | 64.16 | 0.53895 | 81.2415 | 51.2445
14.2686 | 102.4633 | 61.625 | 64.5294 | 0.53867 | 81.6067 | 51.2317
14.2711 | 102.5034 | 62.314 | 63.8538 | 0.53886 | 80.9377 | 51.2517
14.2737 | 102.4997 | 61.914 | 64.2526 | 0.53873 | 81.3358 | 51.2498
14.2762 | 102.4521 | 62.014 | 64.1367 | 0.53831 | 81.212 | 51.226
14.2787 | 102.4485 | 61.773 | 64.3765 | 0.53819 | 81.4512 | 51.2242
14.2812 | 102.3789 | 61.628 | 64.4983 | 0.5376 | 81.5615 | 51.1895
14.2836 | 102.3754 | 62.12 | 64.0051 | 0.53749 | 81.0677 | 51.1877
14.2861 | 102.3718 | 62.049 | 64.0749 | 0.53737 | 81.1369 | 51.1859
14.2884 | 102.3683 | 62.005 | 64.1178 | 0.53726 | 81.1791 | 51.1841
14.2909 | 102.4085 | 62.22 | 63.9162 | 0.53745 | 80.9842 | 51.2042
14.2933 | 102.4049 | 62.211 | 63.924 | 0.53733 | 80.9915 | 51.2025
14.2958 | 102.3794 | 62.379 | 63.7475 | 0.53706 | 80.8107 | 51.1897
14.2982 | 102.3538 | 62.198 | 63.9199 | 0.53679 | 80.9789 | 51.1769
14.3006 | 102.3503 | 62.38 | 63.7368 | 0.53667 | 80.7951 | 51.1751
14.3032 | 102.3685 | 62.038 | 64.0848 | 0.53671 | 81.1462 | 51.1842
14.3055 | 102.3651 | 61.961 | 64.1607 | 0.5366 | 81.2215 | 51.1825
14.308 | 102.3833 | 62.429 | 63.6988 | 0.53663 | 80.7627 | 51.1917
14.3104 | 102.3797 | 62.162 | 63.9646 | 0.53651 | 81.0279 | 51.1899
14.313 | 102.3759 | 62.009 | 64.1163 | 0.53639 | 81.1789 | 51.1879
14.3155 | 102.3503 | 62.102 | 64.0148 | 0.53612 | 81.0732 | 51.1752
14.318 | 102.3246 | 62.24 | 63.8682 | 0.53584 | 80.9223 | 51.1623
14.3206 | 102.3209 | 62.223 | 63.884 | 0.53572 | 80.9375 | 51.1605
14.3232 | 102.3609 | 62.34 | 63.7803 | 0.5359 | 80.8404 | 51.1804
14.3257 | 102.3352 | 62.097 | 64.0147 | 0.53563 | 81.0706 | 51.1676
14.3283 | 102.2657 | 62.12 | 63.9686 | 0.53505 | 81.0129 | 51.1329
14.3308 | 102.262 | 62.292 | 63.7953 | 0.53493 | 80.839 | 51.131
14.3333 | 102.2583 | 62.532 | 63.5541 | 0.53481 | 80.5971 | 51.1291
14.3357 | 102.2328 | 62.418 | 63.6596 | 0.53454 | 80.6984 | 51.1164
14.3381 | 102.2074 | 62.471 | 63.5981 | 0.53427 | 80.6327 | 51.1037
14.3406 | 102.2257 | 62.351 | 63.7242 | 0.53431 | 80.7618 | 51.1128
14.343 | 102.2221 | 62.171 | 63.903 | 0.5342 | 80.9401 | 51.1111
14.3454 | 102.2404 | 62.386 | 63.6941 | 0.53423 | 80.7342 | 51.1202
14.348 | 102.2586 | 62.577 | 63.5092 | 0.53426 | 80.5523 | 51.1293
14.3504 | 102.233 | 62.352 | 63.7257 | 0.53399 | 80.7645 | 51.1165
14.353 | 102.2512 | 62.777 | 63.3067 | 0.53403 | 80.3486 | 51.1256
14.3554 | 102.2258 | 62.638 | 63.4373 | 0.53376 | 80.4749 | 51.1129
14.3579 | 102.1563 | 62.209 | 63.8431 | 0.53318 | 80.8692 | 51.0782
14.3604 | 102.1745 | 62.203 | 63.8552 | 0.53321 | 80.8842 | 51.0872
14.3631 | 102.1924 | 62.144 | 63.9201 | 0.53324 | 80.9522 | 51.0962
14.3657 | 102.1667 | 62.425 | 63.6306 | 0.53296 | 80.6583 | 51.0833
14.3684 | 102.1408 | 62.258 | 63.7889 | 0.53268 | 80.8124 | 51.0704
14.3708 | 102.0935 | 62.592 | 63.4392 | 0.53227 | 80.4548 | 51.0468
14.3734 | 102.046 | 62.46 | 63.5553 | 0.53184 | 80.563 | 51.023
14.3757 | 102.0644 | 62.009 | 64.0125 | 0.53188 | 81.0232 | 51.0322
14.3781 | 102.0608 | 62.613 | 63.4073 | 0.53177 | 80.4174 | 51.0304
14.3806 | 102.0791 | 62.488 | 63.5384 | 0.5318 | 80.5516 | 51.0396
14.3831 | 102.0974 | 62.085 | 63.9475 | 0.53184 | 80.9637 | 51.0487
14.3855 | 102.1156 | 62.339 | 63.6995 | 0.53188 | 80.7188 | 51.0578
14.3878 | 102.0685 | 62.547 | 63.4758 | 0.53147 | 80.4873 | 51.0343
14.3902 | 102.1087 | 62.434 | 63.6022 | 0.53165 | 80.6203 | 51.0543
14.3925 | 102.1273 | 62.472 | 63.5704 | 0.5317 | 80.5916 | 51.0636
14.395 | 102.1236 | 62.591 | 63.4502 | 0.53158 | 80.4708 | 51.0618
14.3975 | 102.1856 | 62.803 | 63.2589 | 0.53192 | 80.2898 | 51.0928
14.3999 | 102.204 | 62.442 | 63.626 | 0.53196 | 80.66 | 51.102
14.4023 | 102.2004 | 62.496 | 63.5708 | 0.53185 | 80.6042 | 51.1002
14.4047 | 102.175 | 62.358 | 63.7003 | 0.53158 | 80.7295 | 51.0875
14.4071 | 102.1715 | 62.623 | 63.4342 | 0.53147 | 80.4627 | 51.0857
14.4095 | 102.168 | 62.582 | 63.474 | 0.53136 | 80.502 | 51.084
14.4119 | 102.23 | 62.519 | 63.5577 | 0.5317 | 80.596 | 51.115
14.4143 | 102.2046 | 62.57 | 63.4982 | 0.53143 | 80.5323 | 51.1023
14.4169 | 102.2226 | 62.073 | 64.0012 | 0.53146 | 81.0383 | 51.1113
14.4195 | 102.197 | 62.349 | 63.7167 | 0.53119 | 80.7495 | 51.0985
14.4221 | 102.1712 | 62.828 | 63.2291 | 0.53091 | 80.2576 | 51.0856
14.4246 | 102.1456 | 62.509 | 63.5395 | 0.53064 | 80.5638 | 51.0728
14.427 | 102.1421 | 62.596 | 63.4514 | 0.53053 | 80.475 | 51.071
14.4295 | 102.1384 | 62.387 | 63.6591 | 0.53041 | 80.6822 | 51.0692
14.4322 | 102.1345 | 61.99 | 64.0548 | 0.53029 | 81.0773 | 51.0673
14.4346 | 102.109 | 62.015 | 64.0213 | 0.53002 | 81.0395 | 51.0545
14.4372 | 102.1271 | 61.989 | 64.0534 | 0.53005 | 81.0746 | 51.0636
14.4396 | 102.1454 | 61.893 | 64.1555 | 0.53009 | 81.1797 | 51.0727
14.442 | 102.1419 | 61.738 | 64.3093 | 0.52998 | 81.3329 | 51.0709
14.4444 | 102.1164 | 61.944 | 64.0948 | 0.52971 | 81.1142 | 51.0582
14.4467 | 102.1131 | 62.662 | 63.3757 | 0.52961 | 80.3946 | 51.0566
14.4491 | 102.1314 | 62.381 | 63.6628 | 0.52964 | 80.6847 | 51.0657
14.4515 | 102.1279 | 62.493 | 63.5496 | 0.52953 | 80.5709 | 51.0639
14.4539 | 102.1462 | 62.274 | 63.7747 | 0.52957 | 80.7991 | 51.0731
14.4563 | 102.1427 | 62.186 | 63.8616 | 0.52946 | 80.8853 | 51.0713
14.4587 | 102.1173 | 62.355 | 63.6841 | 0.5292 | 80.7036 | 51.0586
14.4611 | 102.0919 | 62.062 | 63.9686 | 0.52893 | 80.9839 | 51.0459
14.4635 | 102.1102 | 62.125 | 63.9117 | 0.52897 | 80.9301 | 51.0551
14.4658 | 102.1287 | 61.728 | 64.3149 | 0.52901 | 81.3363 | 51.0643
14.4683 | 102.1469 | 61.954 | 64.095 | 0.52905 | 81.1195 | 51.0735
14.4706 | 102.1654 | 61.764 | 64.2911 | 0.52909 | 81.3187 | 51.0827
14.473 | 102.1836 | 61.895 | 64.1662 | 0.52913 | 81.1968 | 51.0918
14.4756 | 102.1799 | 61.932 | 64.128 | 0.52901 | 81.1579 | 51.0899
14.478 | 102.1981 | 62.085 | 63.981 | 0.52905 | 81.014 | 51.099
14.4804 | 102.2164 | 62.022 | 64.0501 | 0.52909 | 81.0862 | 51.1082
14.483 | 102.2346 | 62.141 | 63.9372 | 0.52912 | 80.9763 | 51.1173
14.4857 | 102.2744 | 62.33 | 63.7615 | 0.52929 | 80.8072 | 51.1372
14.4882 | 102.2487 | 61.965 | 64.1179 | 0.52903 | 81.1594 | 51.1244
14.4907 | 102.2451 | 62.083 | 63.9987 | 0.52891 | 81.0395 | 51.1225
14.4932 | 102.2413 | 62.314 | 63.7664 | 0.52879 | 80.8067 | 51.1207
14.4958 | 102.2594 | 62.146 | 63.9405 | 0.52882 | 80.9837 | 51.1297
14.4983 | 102.2775 | 61.894 | 64.1985 | 0.52885 | 81.2447 | 51.1387
14.5009 | 102.3175 | 62.375 | 63.7308 | 0.52904 | 80.7837 | 51.1587
14.5033 | 102.3138 | 61.785 | 64.3196 | 0.52892 | 81.3719 | 51.1569
14.5058 | 102.2883 | 61.874 | 64.2221 | 0.52866 | 81.2702 | 51.1442
14.5083 | 102.3065 | 61.96 | 64.1422 | 0.52869 | 81.1933 | 51.1533
14.5108 | 102.2809 | 61.804 | 64.2896 | 0.52842 | 81.3365 | 51.1405
14.5134 | 102.2772 | 61.488 | 64.6044 | 0.5283 | 81.6506 | 51.1386
14.516 | 102.2952 | 61.887 | 64.2114 | 0.52833 | 81.2606 | 51.1476
14.5186 | 102.3131 | 61.698 | 64.4064 | 0.52836 | 81.4585 | 51.1565
14.5213 | 102.2874 | 61.616 | 64.4798 | 0.52809 | 81.5277 | 51.1437
14.5239 | 102.3491 | 62.046 | 64.0704 | 0.52842 | 81.1286 | 51.1746
14.5265 | 102.389 | 62.219 | 63.9107 | 0.5286 | 80.9755 | 51.1945
14.5292 | 102.4505 | 62.149 | 64.0012 | 0.52892 | 81.0762 | 51.2252
14.5318 | 102.5122 | 62.095 | 64.0757 | 0.52925 | 81.1611 | 51.2561
14.5346 | 102.5081 | 61.973 | 64.1964 | 0.52912 | 81.2811 | 51.2541
14.5374 | 102.5478 | 61.728 | 64.4546 | 0.52929 | 81.5459 | 51.2739
14.5401 | 102.5655 | 61.764 | 64.4245 | 0.52932 | 81.5188 | 51.2828
14.5429 | 102.6052 | 61.142 | 65.0597 | 0.52949 | 82.1606 | 51.3026
14.5455 | 102.623 | 61.475 | 64.7327 | 0.52951 | 81.8365 | 51.3115
14.5482 | 102.641 | 61.4 | 64.8137 | 0.52954 | 81.9205 | 51.3205
14.5509 | 102.637 | 61.656 | 64.5563 | 0.52941 | 81.6625 | 51.3185
14.5535 | 102.6331 | 61.335 | 64.876 | 0.52929 | 81.9815 | 51.3165
14.5562 | 102.5854 | 61.308 | 64.8871 | 0.52887 | 81.9847 | 51.2927
14.5587 | 102.5818 | 61.626 | 64.5679 | 0.52875 | 81.6649 | 51.2909
14.5613 | 102.5779 | 61.244 | 64.9486 | 0.52863 | 82.0449 | 51.2889
14.5638 | 102.5741 | 61.446 | 64.7454 | 0.52851 | 81.8411 | 51.2871
14.5662 | 102.5487 | 61.475 | 64.7079 | 0.52825 | 81.7994 | 51.2744
14.5687 | 102.5668 | 60.87 | 65.3189 | 0.52828 | 82.4134 | 51.2834
14.5712 | 102.5195 | 61.507 | 64.6662 | 0.52787 | 81.7527 | 51.2597
14.5737 | 102.5377 | 61.282 | 64.8972 | 0.5279 | 81.9868 | 51.2688
14.5763 | 102.5556 | 61.029 | 65.1562 | 0.52793 | 82.2488 | 51.2778
14.5788 | 102.5738 | 61.354 | 64.8373 | 0.52797 | 81.9329 | 51.2869
14.5814 | 102.6355 | 61.339 | 64.8728 | 0.5283 | 81.9788 | 51.3178
14.5839 | 102.5662 | 61.222 | 64.9667 | 0.52773 | 82.0611 | 51.2831
14.5864 | 102.5189 | 61.566 | 64.607 | 0.52732 | 81.6934 | 51.2594
14.5888 | 102.5152 | 61.357 | 64.8147 | 0.5272 | 81.9006 | 51.2576
14.5914 | 102.4896 | 61.501 | 64.6622 | 0.52694 | 81.7438 | 51.2448
14.594 | 102.5076 | 61.483 | 64.6862 | 0.52696 | 81.7708 | 51.2538
14.5965 | 102.5038 | 61.326 | 64.8419 | 0.52685 | 81.9259 | 51.2519
14.5989 | 102.5003 | 61.543 | 64.6238 | 0.52674 | 81.7071 | 51.2501
14.6014 | 102.5184 | 61.76 | 64.4128 | 0.52677 | 81.4992 | 51.2592
14.6039 | 102.4929 | 61.569 | 64.5953 | 0.52651 | 81.6774 | 51.2464
14.6064 | 102.5766 | 61.549 | 64.6432 | 0.52699 | 81.7393 | 51.2883
14.6088 | 102.5948 | 61.431 | 64.7673 | 0.52703 | 81.8664 | 51.2974
14.6114 | 102.6347 | 61.666 | 64.5456 | 0.52721 | 81.6513 | 51.3173
14.6138 | 102.6748 | 61.359 | 64.8659 | 0.5274 | 81.9784 | 51.3374
14.6162 | 102.6931 | 61.436 | 64.795 | 0.52743 | 81.9106 | 51.3466
14.6186 | 102.7331 | 61.076 | 65.1684 | 0.52762 | 82.2906 | 51.3666
14.6212 | 102.7949 | 61.355 | 64.91 | 0.52795 | 82.0424 | 51.3974
14.6238 | 102.8347 | 61.88 | 64.3982 | 0.52813 | 81.5373 | 51.4173
14.6263 | 102.8527 | 61.662 | 64.6222 | 0.52816 | 81.7644 | 51.4264
14.6289 | 102.8708 | 61.44 | 64.8503 | 0.52819 | 81.9954 | 51.4354
14.6315 | 102.8888 | 61.493 | 64.8033 | 0.52822 | 81.9514 | 51.4444
14.634 | 102.9068 | 61.524 | 64.7783 | 0.52825 | 81.9294 | 51.4534
14.6365 | 102.8812 | 61.365 | 64.9287 | 0.52798 | 82.0756 | 51.4406
14.6389 | 102.9213 | 61.121 | 65.1861 | 0.52817 | 82.3397 | 51.4607
14.6414 | 102.9395 | 61.166 | 65.1472 | 0.52821 | 82.3037 | 51.4697
14.6439 | 102.914 | 61.218 | 65.0867 | 0.52794 | 82.239 | 51.457
14.6463 | 102.9322 | 61.825 | 64.4857 | 0.52798 | 81.6411 | 51.4661
14.6487 | 102.9504 | 61.241 | 65.0758 | 0.52802 | 82.2342 | 51.4752
14.6512 | 102.9904 | 61.044 | 65.2861 | 0.5282 | 82.4512 | 51.4952
14.6536 | 103.0305 | 60.972 | 65.3715 | 0.52839 | 82.5433 | 51.5153
14.6561 | 103.0486 | 61.127 | 65.2225 | 0.52842 | 82.3973 | 51.5243
14.6587 | 103.0666 | 61.016 | 65.3395 | 0.52845 | 82.5173 | 51.5333
14.661 | 103.0849 | 61.085 | 65.2766 | 0.52849 | 82.4574 | 51.5424
14.6635 | 103.103 | 61.416 | 64.9517 | 0.52853 | 82.1355 | 51.5515
14.666 | 103.1211 | 61.132 | 65.2417 | 0.52856 | 82.4285 | 51.5605
14.6687 | 103.1609 | 61.121 | 65.266 | 0.52874 | 82.4594 | 51.5804
14.6712 | 103.1353 | 61.104 | 65.2744 | 0.52847 | 82.4636 | 51.5676
14.6737 | 103.1096 | 61.589 | 64.7809 | 0.5282 | 81.9658 | 51.5548
14.6764 | 103.0838 | 61.295 | 65.0663 | 0.52793 | 82.2469 | 51.5419
14.6789 | 103.0802 | 61.481 | 64.8791 | 0.52782 | 82.0591 | 51.5401
14.6815 | 103.1199 | 60.963 | 65.4103 | 0.52799 | 82.597 | 51.56
14.684 | 103.1598 | 60.616 | 65.7706 | 0.52817 | 82.9639 | 51.5799
14.6867 | 103.1558 | 61.034 | 65.3513 | 0.52805 | 82.5439 | 51.5779
14.6892 | 103.152 | 60.911 | 65.473 | 0.52793 | 82.665 | 51.576
14.6919 | 103.148 | 60.846 | 65.5367 | 0.52781 | 82.728 | 51.574
14.6945 | 103.1441 | 61.212 | 65.1694 | 0.52769 | 82.3601 | 51.5721
14.6971 | 103.184 | 61.075 | 65.3197 | 0.52787 | 82.517 | 51.592
14.6995 | 103.2457 | 60.764 | 65.6512 | 0.5282 | 82.8589 | 51.6229
14.7021 | 103.2856 | 60.903 | 65.5255 | 0.52838 | 82.7398 | 51.6428
14.7045 | 103.2819 | 60.848 | 65.5793 | 0.52827 | 82.793 | 51.641
14.7069 | 103.2783 | 60.821 | 65.6051 | 0.52816 | 82.8182 | 51.6392
14.7094 | 103.2965 | 60.941 | 65.4912 | 0.52819 | 82.7072 | 51.6482
14.7119 | 103.3582 | 60.803 | 65.6497 | 0.52852 | 82.8761 | 51.6791
14.7145 | 103.398 | 61.338 | 65.128 | 0.5287 | 82.361 | 51.699
14.7169 | 103.4161 | 61.171 | 65.301 | 0.52873 | 82.537 | 51.708
14.7196 | 103.434 | 60.849 | 65.629 | 0.52876 | 82.868 | 51.717
14.7221 | 103.4084 | 60.731 | 65.7385 | 0.5285 | 82.9732 | 51.7042
14.7247 | 103.4481 | 60.929 | 65.5537 | 0.52867 | 82.7951 | 51.7241
14.7272 | 103.4443 | 61.1 | 65.3814 | 0.52856 | 82.6222 | 51.7222
14.7298 | 103.4405 | 61.25 | 65.2302 | 0.52844 | 82.4703 | 51.7203
14.7323 | 103.4367 | 60.812 | 65.6669 | 0.52832 | 82.9064 | 51.7184
14.7349 | 103.4111 | 60.908 | 65.5624 | 0.52806 | 82.7976 | 51.7056
14.7372 | 103.4294 | 61.207 | 65.2695 | 0.5281 | 82.5077 | 51.7147
14.7397 | 103.4475 | 61.186 | 65.2965 | 0.52813 | 82.5377 | 51.7237
14.7422 | 103.5092 | 61.12 | 65.3831 | 0.52846 | 82.6346 | 51.7546
14.7449 | 103.5488 | 61.156 | 65.3603 | 0.52863 | 82.6184 | 51.7744
14.7474 | 103.5668 | 60.738 | 65.7843 | 0.52866 | 83.0454 | 51.7834
14.7499 | 103.5412 | 60.939 | 65.5747 | 0.5284 | 82.8316 | 51.7706
14.7525 | 103.4502 | 60.851 | 65.6324 | 0.52769 | 82.8741 | 51.7251
14.7549 | 103.4683 | 60.911 | 65.5784 | 0.52773 | 82.8232 | 51.7342
14.7574 | 103.4647 | 61.146 | 65.3422 | 0.52761 | 82.5863 | 51.7323
14.7598 | 103.4611 | 60.907 | 65.58 | 0.5275 | 82.8235 | 51.7305
14.7623 | 103.4356 | 61.041 | 65.4375 | 0.52724 | 82.6768 | 51.7178
14.7647 | 103.4319 | 60.83 | 65.6473 | 0.52713 | 82.886 | 51.716
14.767 | 103.4285 | 60.912 | 65.5642 | 0.52703 | 82.8023 | 51.7143
14.7694 | 103.4903 | 60.75 | 65.7468 | 0.52736 | 82.9951 | 51.7451
14.772 | 103.5083 | 60.875 | 65.6278 | 0.52739 | 82.8791 | 51.7541
14.7744 | 103.5264 | 60.824 | 65.6848 | 0.52742 | 82.9392 | 51.7632
14.777 | 103.5008 | 60.44 | 66.0603 | 0.52716 | 83.3104 | 51.7504
14.7794 | 103.4972 | 60.712 | 65.7871 | 0.52705 | 83.0366 | 51.7486
14.7817 | 103.4937 | 60.712 | 65.7859 | 0.52694 | 83.0349 | 51.7469
14.7841 | 103.5337 | 60.686 | 65.8252 | 0.52713 | 83.0809 | 51.7669
14.7865 | 103.552 | 60.692 | 65.8253 | 0.52717 | 83.084 | 51.776
14.7889 | 103.5701 | 60.56 | 65.9634 | 0.5272 | 83.225 | 51.785
14.7913 | 103.6101 | 60.66 | 65.8767 | 0.52739 | 83.145 | 51.805
14.7936 | 103.6503 | 60.24 | 66.3101 | 0.52758 | 83.5851 | 51.8251
14.796 | 103.6248 | 60.678 | 65.8636 | 0.52732 | 83.1344 | 51.8124
14.7984 | 103.6867 | 60.694 | 65.8682 | 0.52765 | 83.1494 | 51.8434
14.8008 | 103.7048 | 60.959 | 65.6093 | 0.52769 | 82.8934 | 51.8524
14.8034 | 103.7446 | 60.526 | 66.0555 | 0.52787 | 83.3463 | 51.8723
14.8058 | 103.7845 | 60.288 | 66.3068 | 0.52805 | 83.6042 | 51.8922
14.8082 | 103.7809 | 60.394 | 66.1996 | 0.52794 | 83.4964 | 51.8904
14.8108 | 103.7987 | 60.617 | 65.9826 | 0.52797 | 83.2824 | 51.8994
14.8133 | 103.8386 | 60.559 | 66.0539 | 0.52815 | 83.3603 | 51.9193
14.8158 | 103.8566 | 60.754 | 65.8649 | 0.52818 | 83.1743 | 51.9283
14.8184 | 103.8746 | 60.672 | 65.9529 | 0.52821 | 83.2653 | 51.9373
14.8209 | 103.8708 | 60.572 | 66.0516 | 0.52809 | 83.3634 | 51.9354
14.8233 | 103.8454 | 60.622 | 65.9931 | 0.52784 | 83.3007 | 51.9227
14.8257 | 103.8854 | 60.323 | 66.3055 | 0.52802 | 83.6197 | 51.9427
14.8282 | 103.9469 | 60.572 | 66.077 | 0.52835 | 83.4015 | 51.9735
14.8308 | 103.9649 | 60.409 | 66.246 | 0.52838 | 83.5734 | 51.9824
14.8334 | 103.9827 | 60.53 | 66.1309 | 0.5284 | 83.4614 | 51.9914
14.8358 | 104.0009 | 60.484 | 66.183 | 0.52844 | 83.5165 | 52.0005
14.8383 | 103.9971 | 60.388 | 66.2777 | 0.52833 | 83.6106 | 51.9986
14.8409 | 104.0151 | 60.828 | 65.8437 | 0.52836 | 83.1795 | 52.0075
14.8434 | 104.0331 | 60.61 | 66.0677 | 0.52839 | 83.4065 | 52.0165
14.8458 | 104.0295 | 60.756 | 65.9205 | 0.52828 | 83.2587 | 52.0147
14.8484 | 104.0909 | 60.406 | 66.291 | 0.5286 | 83.6394 | 52.0454
14.8509 | 104.0871 | 60.58 | 66.1157 | 0.52848 | 83.4635 | 52.0435
14.8535 | 104.0831 | 60.354 | 66.3404 | 0.52836 | 83.6876 | 52.0416
14.8562 | 104.101 | 60.479 | 66.2213 | 0.52839 | 83.5715 | 52.0505
14.8588 | 104.1188 | 60.461 | 66.2453 | 0.52842 | 83.5984 | 52.0594
14.8614 | 104.1367 | 60.682 | 66.0302 | 0.52844 | 83.3863 | 52.0683
14.864 | 104.1545 | 61.222 | 65.4962 | 0.52847 | 82.8553 | 52.0773
14.8666 | 104.1506 | 60.556 | 66.1609 | 0.52835 | 83.5193 | 52.0753
14.8692 | 104.1467 | 60.65 | 66.0656 | 0.52823 | 83.4233 | 52.0733
14.8717 | 104.1428 | 60.335 | 66.3793 | 0.52812 | 83.7364 | 52.0714
14.8744 | 104.1389 | 60.667 | 66.046 | 0.528 | 83.4025 | 52.0695
14.8769 | 104.1133 | 60.708 | 65.9964 | 0.52774 | 83.3487 | 52.0567
14.8794 | 104.1313 | 60.633 | 66.0774 | 0.52777 | 83.4326 | 52.0656
14.8819 | 104.1711 | 60.505 | 66.2187 | 0.52795 | 83.5806 | 52.0856
14.8845 | 104.1672 | 60.446 | 66.2764 | 0.52783 | 83.6376 | 52.0836
14.887 | 104.2069 | 60.781 | 65.9546 | 0.52801 | 83.3224 | 52.1034
14.8896 | 104.2465 | 60.743 | 66.0058 | 0.52818 | 83.3802 | 52.1232
14.8923 | 104.2861 | 60.854 | 65.908 | 0.52835 | 83.2891 | 52.1431
14.8949 | 104.3039 | 60.418 | 66.35 | 0.52838 | 83.734 | 52.152
14.8974 | 104.3436 | 60.465 | 66.3162 | 0.52856 | 83.7068 | 52.1718
14.8999 | 104.318 | 60.582 | 66.1907 | 0.52829 | 83.577 | 52.159
14.9025 | 104.336 | 60.308 | 66.4707 | 0.52832 | 83.86 | 52.168
14.9051 | 104.3756 | 60.433 | 66.3589 | 0.5285 | 83.7548 | 52.1878
14.9076 | 104.3719 | 60.459 | 66.3316 | 0.52839 | 83.7269 | 52.1859
14.9101 | 104.4116 | 60.466 | 66.3379 | 0.52856 | 83.7398 | 52.2058
14.9126 | 104.4514 | 61.068 | 65.7491 | 0.52874 | 83.1577 | 52.2257
14.915 | 104.4476 | 60.872 | 65.9439 | 0.52863 | 83.3518 | 52.2238
14.9174 | 104.444 | 60.829 | 65.9857 | 0.52852 | 83.393 | 52.222
14.9199 | 104.5056 | 60.776 | 66.0592 | 0.52885 | 83.4768 | 52.2528
14.9223 | 104.5237 | 60.542 | 66.2992 | 0.52888 | 83.7199 | 52.2619
14.9247 | 104.5418 | 60.657 | 66.1903 | 0.52892 | 83.6139 | 52.2709
14.9272 | 104.6251 | 60.201 | 66.674 | 0.52939 | 84.1115 | 52.3125
14.9296 | 104.6432 | 60.493 | 66.3881 | 0.52942 | 83.8286 | 52.3216
14.9321 | 104.6829 | 60.281 | 66.6133 | 0.5296 | 84.0605 | 52.3415
14.9347 | 104.7442 | 60.348 | 66.5667 | 0.52992 | 84.0241 | 52.3721
14.9371 | 104.6753 | 60.398 | 66.4938 | 0.52937 | 83.9397 | 52.3377
14.9395 | 104.6935 | 60.337 | 66.5608 | 0.52941 | 84.0097 | 52.3467
14.9421 | 104.7113 | 60.785 | 66.1188 | 0.52943 | 83.5706 | 52.3556
14.9445 | 104.6424 | 60.318 | 66.5628 | 0.52889 | 84.0032 | 52.3212
14.9469 | 104.6823 | 60.2 | 66.6941 | 0.52907 | 84.1411 | 52.3411
14.9495 | 104.7655 | 60.485 | 66.4368 | 0.52954 | 83.8977 | 52.3827
14.952 | 104.7399 | 60.336 | 66.5773 | 0.52928 | 84.0339 | 52.3699
14.9545 | 104.7578 | 60.37 | 66.5493 | 0.52931 | 84.0089 | 52.3789
14.9572 | 104.8191 | 60.313 | 66.6267 | 0.52962 | 84.0965 | 52.4095
14.9598 | 104.8585 | 60.665 | 66.2878 | 0.52979 | 83.7643 | 52.4293
14.9623 | 104.8548 | 59.963 | 66.9886 | 0.52968 | 84.4644 | 52.4274
14.9648 | 104.851 | 60.902 | 66.0483 | 0.52957 | 83.5235 | 52.4255
14.9674 | 104.8906 | 60.478 | 66.4855 | 0.52974 | 83.9673 | 52.4453
14.9701 | 105.0386 | 60.362 | 66.6509 | 0.53063 | 84.1573 | 52.5193
14.9727 | 105.0347 | 60.228 | 66.7836 | 0.53051 | 84.2893 | 52.5173
14.9753 | 104.9221 | 60.473 | 66.501 | 0.52967 | 83.9881 | 52.4611
14.9777 | 104.9836 | 60.227 | 66.7675 | 0.52999 | 84.2648 | 52.4918
14.9803 | 105.045 | 60.202 | 66.813 | 0.53031 | 84.3205 | 52.5225
14.9829 | 105.0845 | 60.282 | 66.7462 | 0.53049 | 84.2603 | 52.5423
14.9855 | 105.124 | 60.812 | 66.2293 | 0.53066 | 83.75 | 52.562
14.9882 | 105.1635 | 60.671 | 66.3835 | 0.53082 | 83.9107 | 52.5817
14.9908 | 105.1812 | 61.074 | 65.9864 | 0.53085 | 83.5166 | 52.5906
14.9933 | 105.1991 | 60.343 | 66.7234 | 0.53088 | 84.2566 | 52.5996
14.996 | 105.195 | 60.571 | 66.494 | 0.53076 | 84.0265 | 52.5975
14.9988 | 105.2777 | 60.311 | 66.7816 | 0.53121 | 84.3279 | 52.6389
15.0015 | 105.2955 | 60.612 | 66.4865 | 0.53123 | 84.0357 | 52.6477
15.0041 | 105.2262 | 60.262 | 66.8134 | 0.53068 | 84.3511 | 52.6131
15.0067 | 105.157 | 60.488 | 66.5643 | 0.53012 | 84.0905 | 52.5785
15.0092 | 105.175 | 60.306 | 66.7523 | 0.53016 | 84.2815 | 52.5875
15.0118 | 105.2797 | 60.331 | 66.7622 | 0.53076 | 84.3089 | 52.6399
15.0144 | 105.2976 | 60.665 | 66.4342 | 0.53079 | 83.9838 | 52.6488
15.0168 | 105.3373 | 60.854 | 66.2584 | 0.53097 | 83.8147 | 52.6687
15.0194 | 105.3769 | 60.658 | 66.4676 | 0.53114 | 84.0305 | 52.6885
15.022 | 105.3946 | 60.38 | 66.7515 | 0.53117 | 84.3173 | 52.6973
15.0244 | 105.4127 | 60.331 | 66.8066 | 0.5312 | 84.3753 | 52.7063
15.0268 | 105.3655 | 60.151 | 66.9708 | 0.5308 | 84.5318 | 52.6828
15.0294 | 105.4703 | 60.163 | 66.9938 | 0.53141 | 84.5722 | 52.7352
15.032 | 105.5315 | 60.401 | 66.7762 | 0.53172 | 84.3647 | 52.7657
15.0347 | 105.5492 | 60.045 | 67.1381 | 0.53175 | 84.7296 | 52.7746
15.0373 | 105.5018 | 59.978 | 67.1893 | 0.53134 | 84.7729 | 52.7509
15.0399 | 105.5195 | 59.973 | 67.2002 | 0.53137 | 84.7868 | 52.7598
15.0425 | 105.559 | 60.121 | 67.0653 | 0.53154 | 84.6585 | 52.7795
15.0452 | 105.5766 | 59.931 | 67.2612 | 0.53156 | 84.8573 | 52.7883
15.0476 | 105.5729 | 60.126 | 67.065 | 0.53145 | 84.6604 | 52.7864
15.0502 | 105.569 | 60.026 | 67.1637 | 0.53133 | 84.7585 | 52.7845
15.0528 | 105.5867 | 60.103 | 67.0926 | 0.53136 | 84.6904 | 52.7934
15.0552 | 105.6048 | 60.006 | 67.1956 | 0.53139 | 84.7964 | 52.8024
15.0576 | 105.6662 | 60.305 | 66.9171 | 0.53171 | 84.5281 | 52.8331
15.0602 | 105.7275 | 60.007 | 67.2355 | 0.53203 | 84.8568 | 52.8638
15.0626 | 105.7889 | 59.984 | 67.279 | 0.53235 | 84.9105 | 52.8945
15.0651 | 105.8069 | 60.057 | 67.212 | 0.53239 | 84.8465 | 52.9035
15.0675 | 105.7381 | 59.695 | 67.551 | 0.53184 | 85.174 | 52.869
15.07 | 105.8212 | 59.779 | 67.4947 | 0.53231 | 85.1316 | 52.9106
15.0725 | 105.9259 | 59.938 | 67.3706 | 0.53291 | 85.025 | 52.963
15.0752 | 105.9218 | 59.476 | 67.8313 | 0.53279 | 85.4849 | 52.9609
15.0776 | 106.0051 | 59.625 | 67.71 | 0.53326 | 85.3775 | 53.0025
15.0803 | 106.1095 | 59.833 | 67.5368 | 0.53386 | 85.2218 | 53.0548
15.0829 | 106.1272 | 59.971 | 67.4047 | 0.53388 | 85.0926 | 53.0636
15.0856 | 106.1232 | 59.473 | 67.9014 | 0.53376 | 85.5886 | 53.0616
15.0882 | 106.1626 | 59.462 | 67.9255 | 0.53393 | 85.6193 | 53.0813
15.0908 | 106.1369 | 59.883 | 67.496 | 0.53367 | 85.1854 | 53.0684
15.0935 | 106.1979 | 60.277 | 67.1223 | 0.53398 | 84.822 | 53.099
15.0961 | 106.2373 | 60.092 | 67.3204 | 0.53414 | 85.0267 | 53.1187
15.0988 | 106.1681 | 59.689 | 67.7004 | 0.53359 | 85.395 | 53.084
15.1014 | 106.1857 | 59.615 | 67.7802 | 0.53361 | 85.4778 | 53.0928
15.1042 | 106.3117 | 59.837 | 67.6002 | 0.53435 | 85.3189 | 53.1559
15.1069 | 106.351 | 60.056 | 67.3943 | 0.53452 | 85.1195 | 53.1755
15.1095 | 106.3036 | 59.977 | 67.4575 | 0.53411 | 85.1748 | 53.1518
15.1122 | 106.3428 | 59.888 | 67.5596 | 0.53427 | 85.2834 | 53.1714
15.1148 | 106.3172 | 59.84 | 67.5991 | 0.53401 | 85.3186 | 53.1586
15.1174 | 106.3566 | 59.875 | 67.5772 | 0.53418 | 85.3033 | 53.1783
15.1199 | 106.2876 | 59.511 | 67.9182 | 0.53363 | 85.6328 | 53.1438
15.1225 | 106.2837 | 60.291 | 67.1369 | 0.53352 | 84.8508 | 53.1418
15.125 | 106.41 | 60.494 | 66.976 | 0.53426 | 84.711 | 53.205
15.1275 | 106.428 | 60.101 | 67.375 | 0.5343 | 85.113 | 53.214
15.13 | 106.3589 | 60.229 | 67.224 | 0.53375 | 84.9505 | 53.1795
15.1324 | 106.3987 | 60.061 | 67.4052 | 0.53393 | 85.1383 | 53.1993
15.1349 | 106.4816 | 59.993 | 67.5009 | 0.53439 | 85.2478 | 53.2408
15.1375 | 106.5428 | 59.918 | 67.5963 | 0.5347 | 85.3534 | 53.2714
15.1399 | 106.5607 | 59.968 | 67.5522 | 0.53473 | 85.3124 | 53.2804
15.1426 | 106.6217 | 60.019 | 67.5216 | 0.53504 | 85.2919 | 53.3109
15.1451 | 106.6179 | 59.848 | 67.6913 | 0.53493 | 85.461 | 53.309
15.1477 | 106.6573 | 59.574 | 67.9784 | 0.5351 | 85.7547 | 53.3287
15.1502 | 106.7185 | 59.98 | 67.5928 | 0.53541 | 85.3793 | 53.3593
15.1528 | 106.7362 | 59.656 | 67.9227 | 0.53544 | 85.7121 | 53.3681
15.1555 | 106.7538 | 59.394 | 68.1906 | 0.53546 | 85.9829 | 53.3769
15.1581 | 106.7498 | 59.757 | 67.8263 | 0.53534 | 85.6179 | 53.3749
15.1605 | 106.7244 | 59.674 | 67.9008 | 0.53509 | 85.6882 | 53.3622
15.1631 | 106.7854 | 59.877 | 67.7181 | 0.5354 | 85.5157 | 53.3927
15.1657 | 106.9117 | 59.782 | 67.8552 | 0.53614 | 85.6739 | 53.4559
15.1684 | 107.016 | 60.124 | 67.548 | 0.53673 | 85.384 | 53.508
15.1709 | 106.9253 | 59.613 | 68.0288 | 0.53605 | 85.8497 | 53.4627
15.1734 | 106.9865 | 59.162 | 68.5002 | 0.53636 | 86.3313 | 53.4933
15.1761 | 107.0475 | 59.634 | 68.0485 | 0.53667 | 85.8897 | 53.5237
15.1787 | 107.0434 | 59.399 | 68.2821 | 0.53655 | 86.1227 | 53.5217
15.1814 | 107.0393 | 59.299 | 68.3808 | 0.53642 | 86.2206 | 53.5196
15.1838 | 107.0139 | 59.263 | 68.4083 | 0.53617 | 86.2439 | 53.5069
15.1863 | 107.075 | 58.986 | 68.7057 | 0.53649 | 86.5515 | 53.5375
15.1889 | 107.1144 | 59.384 | 68.3208 | 0.53665 | 86.1732 | 53.5572
15.1913 | 107.0673 | 59.077 | 68.6121 | 0.53626 | 86.4567 | 53.5337
15.1937 | 107.107 | 59.072 | 68.6303 | 0.53643 | 86.4815 | 53.5535
15.1962 | 107.2116 | 59.162 | 68.5752 | 0.53704 | 86.4438 | 53.6058
15.1988 | 107.3161 | 59.524 | 68.248 | 0.53763 | 86.134 | 53.658
15.2013 | 107.3338 | 59.038 | 68.7399 | 0.53766 | 86.6289 | 53.6669
15.2038 | 107.3517 | 58.989 | 68.7949 | 0.53769 | 86.6868 | 53.6758
15.2063 | 107.3477 | 58.978 | 68.8046 | 0.53757 | 86.6959 | 53.6739
15.2088 | 107.3656 | 59.093 | 68.6955 | 0.5376 | 86.5898 | 53.6828
15.2113 | 107.34 | 58.667 | 69.113 | 0.53735 | 87.003 | 53.67
15.2137 | 107.3363 | 59.054 | 68.7248 | 0.53724 | 86.6141 | 53.6681
15.2164 | 107.5274 | 59.243 | 68.5995 | 0.5384 | 86.5207 | 53.7637
15.219 | 107.5666 | 59.686 | 68.1695 | 0.53856 | 86.0973 | 53.7833
15.2214 | 107.4545 | 59.374 | 68.4442 | 0.53774 | 86.3532 | 53.7272
15.2238 | 107.4725 | 59.547 | 68.2772 | 0.53778 | 86.1892 | 53.7362
15.2264 | 107.5553 | 59.576 | 68.2758 | 0.53823 | 86.2016 | 53.7776
15.2289 | 107.638 | 59.087 | 68.7923 | 0.53868 | 86.732 | 53.819
15.2314 | 107.6559 | 59.201 | 68.6843 | 0.53871 | 86.627 | 53.828
15.234 | 107.6952 | 59.191 | 68.7074 | 0.53888 | 86.6566 | 53.8476
15.2367 | 107.7344 | 59.334 | 68.5775 | 0.53904 | 86.5332 | 53.8672
15.2392 | 107.7521 | 59.488 | 68.4294 | 0.53907 | 86.3881 | 53.8761
15.2417 | 107.8132 | 59.315 | 68.6227 | 0.53938 | 86.5916 | 53.9066
15.2443 | 107.7876 | 59.28 | 68.6492 | 0.53912 | 86.6138 | 53.8938
15.2468 | 107.827 | 58.955 | 68.9873 | 0.53929 | 86.9585 | 53.9135
15.2493 | 107.8665 | 59.313 | 68.6425 | 0.53946 | 86.6203 | 53.9333
15.2517 | 107.8195 | 59.514 | 68.4258 | 0.53907 | 86.3957 | 53.9097
15.2542 | 107.8805 | 59.319 | 68.6412 | 0.53938 | 86.6213 | 53.9403
15.2567 | 108.0284 | 59.353 | 68.6565 | 0.54026 | 86.6612 | 54.0142
15.2593 | 108.1326 | 59.325 | 68.7192 | 0.54085 | 86.7413 | 54.0663
15.2619 | 108.042 | 59.112 | 68.902 | 0.54017 | 86.909 | 54.021
15.2643 | 108.1465 | 59.265 | 68.7838 | 0.54076 | 86.8082 | 54.0732
15.267 | 108.2507 | 59.423 | 68.6606 | 0.54135 | 86.7023 | 54.1253
15.2696 | 108.2683 | 59.038 | 69.0514 | 0.54137 | 87.0961 | 54.1341
15.2723 | 108.2642 | 59.255 | 68.8331 | 0.54125 | 86.8771 | 54.1321
15.2749 | 108.2818 | 58.905 | 69.1889 | 0.54128 | 87.2359 | 54.1409
15.2773 | 108.278 | 59.348 | 68.7447 | 0.54117 | 86.791 | 54.139
15.2798 | 108.2958 | 59.182 | 68.9166 | 0.54119 | 86.9659 | 54.1479
15.2823 | 108.2486 | 59.15 | 68.9329 | 0.5408 | 86.9743 | 54.1243
15.2846 | 108.2448 | 58.915 | 69.1666 | 0.54069 | 87.2074 | 54.1224
15.2872 | 108.3492 | 59.074 | 69.0424 | 0.54128 | 87.1006 | 54.1746
15.2897 | 108.4752 | 59.224 | 68.9344 | 0.54202 | 87.0136 | 54.2376
15.2923 | 108.5362 | 59.349 | 68.8297 | 0.54232 | 86.9191 | 54.2681
15.295 | 108.6403 | 59.209 | 69.0044 | 0.54291 | 87.1111 | 54.3201
15.2976 | 108.6795 | 59.003 | 69.2235 | 0.54307 | 87.3368 | 54.3398
15.3002 | 108.7188 | 59.026 | 69.2136 | 0.54323 | 87.3334 | 54.3594
15.3028 | 108.7363 | 59.069 | 69.1764 | 0.54326 | 87.2992 | 54.3682
15.3054 | 108.7324 | 58.955 | 69.2891 | 0.54314 | 87.4112 | 54.3662
15.3079 | 108.7717 | 58.931 | 69.3262 | 0.54331 | 87.4549 | 54.3859
15.3105 | 108.8543 | 58.743 | 69.5418 | 0.54375 | 87.6841 | 54.4271
15.313 | 108.8937 | 59.045 | 69.2529 | 0.54392 | 87.4019 | 54.4469
15.3155 | 108.8682 | 58.899 | 69.3904 | 0.54367 | 87.5351 | 54.4341
15.318 | 108.9942 | 59.142 | 69.1894 | 0.5444 | 87.3551 | 54.4971
15.3206 | 108.9901 | 59.038 | 69.292 | 0.54428 | 87.457 | 54.495
15.323 | 109.008 | 58.878 | 69.458 | 0.54432 | 87.626 | 54.504
15.3257 | 109.112 | 58.845 | 69.5257 | 0.5449 | 87.711 | 54.556
15.3283 | 109.2162 | 58.867 | 69.5384 | 0.54549 | 87.7411 | 54.6081
15.331 | 109.1903 | 59.233 | 69.1638 | 0.54522 | 87.3622 | 54.5952
15.3337 | 109.1211 | 58.699 | 69.6747 | 0.54467 | 87.8616 | 54.5606
15.3362 | 109.0522 | 58.953 | 69.3977 | 0.54414 | 87.5731 | 54.5261
15.3387 | 109.0267 | 59.095 | 69.2472 | 0.54388 | 87.4183 | 54.5133
15.3411 | 109.0661 | 58.992 | 69.3634 | 0.54405 | 87.541 | 54.533
15.3437 | 109.0836 | 59.027 | 69.3342 | 0.54407 | 87.5148 | 54.5418
15.3461 | 109.0367 | 58.865 | 69.4806 | 0.54368 | 87.6533 | 54.5183
15.3486 | 109.0544 | 58.67 | 69.6815 | 0.54371 | 87.8572 | 54.5272
15.3511 | 109.0505 | 58.686 | 69.6642 | 0.5436 | 87.8392 | 54.5252
15.3534 | 109.0252 | 58.26 | 70.0817 | 0.54335 | 88.2526 | 54.5126
15.3559 | 109.1078 | 58.583 | 69.7863 | 0.5438 | 87.9709 | 54.5539
15.3584 | 109.1039 | 58.619 | 69.749 | 0.54369 | 87.933 | 54.552
15.3608 | 109.1002 | 58.456 | 69.9107 | 0.54358 | 88.0941 | 54.5501
15.3632 | 109.0746 | 58.241 | 70.1172 | 0.54332 | 88.2963 | 54.5373
15.3656 | 109.0492 | 58.485 | 69.8647 | 0.54307 | 88.0396 | 54.5246
15.3681 | 109.0237 | 58.727 | 69.6142 | 0.54282 | 87.7849 | 54.5119
15.3705 | 108.9767 | 58.754 | 69.5716 | 0.54243 | 87.7343 | 54.4883
15.373 | 108.8861 | 59.099 | 69.1964 | 0.54175 | 87.344 | 54.443
15.3755 | 108.8173 | 58.748 | 69.5244 | 0.54122 | 87.6606 | 54.4086
15.378 | 108.8349 | 58.711 | 69.5673 | 0.54124 | 87.7065 | 54.4175
15.3806 | 108.6795 | 58.819 | 69.4075 | 0.54014 | 87.5207 | 54.3397
15.3831 | 108.6971 | 58.896 | 69.3364 | 0.54017 | 87.4526 | 54.3486
15.3857 | 108.7147 | 58.972 | 69.2662 | 0.54019 | 87.3853 | 54.3573
15.3883 | 108.7106 | 58.95 | 69.2869 | 0.54007 | 87.4053 | 54.3553
15.3909 | 108.6848 | 59.236 | 68.9923 | 0.53981 | 87.1064 | 54.3424
15.3936 | 108.6806 | 59.209 | 69.0179 | 0.53969 | 87.1313 | 54.3403
15.3963 | 108.5466 | 58.939 | 69.2432 | 0.53873 | 87.3343 | 54.2733
15.3988 | 108.4344 | 58.927 | 69.2178 | 0.53791 | 87.2902 | 54.2172
15.4015 | 108.3871 | 59.039 | 69.09 | 0.53751 | 87.1545 | 54.1935
15.4041 | 108.3181 | 59.298 | 68.808 | 0.53697 | 86.861 | 54.159
15.4065 | 108.2493 | 59.35 | 68.7331 | 0.53644 | 86.7747 | 54.1247
15.4093 | 108.2234 | 59.095 | 68.9795 | 0.53618 | 87.0167 | 54.1117
15.4119 | 108.2193 | 59.22 | 68.8531 | 0.53606 | 86.8896 | 54.1096
15.4145 | 108.0205 | 58.939 | 69.0678 | 0.53468 | 87.0712 | 54.0102
15.4172 | 108.0596 | 59.109 | 68.9109 | 0.53484 | 86.9208 | 54.0298
15.4199 | 108.1203 | 58.62 | 69.4201 | 0.53514 | 87.4401 | 54.0601
15.4226 | 107.9647 | 58.814 | 69.1742 | 0.53404 | 87.1683 | 53.9823
15.4251 | 107.8525 | 59.126 | 68.8248 | 0.53322 | 86.8003 | 53.9263
15.4276 | 107.8053 | 59.078 | 68.8571 | 0.53283 | 86.8247 | 53.9027
15.4303 | 107.7795 | 58.973 | 68.9535 | 0.53257 | 86.9168 | 53.8898
15.4331 | 107.7969 | 58.967 | 68.9653 | 0.53259 | 86.9314 | 53.8984
15.4357 | 107.6414 | 59.111 | 68.7695 | 0.53149 | 86.7097 | 53.8207
15.4381 | 107.5294 | 59.5 | 68.3431 | 0.53068 | 86.2647 | 53.7647
15.4407 | 107.5471 | 59.6 | 68.249 | 0.53071 | 86.1735 | 53.7735
15.4432 | 107.5215 | 59.402 | 68.4385 | 0.53045 | 86.3588 | 53.7608
15.4458 | 107.3444 | 59.39 | 68.3915 | 0.52922 | 86.2822 | 53.6722
15.4484 | 107.3836 | 59.058 | 68.7365 | 0.52938 | 86.6338 | 53.6918
15.451 | 107.358 | 59.417 | 68.369 | 0.52913 | 86.262 | 53.679
15.4537 | 107.289 | 59.243 | 68.52 | 0.52859 | 86.4015 | 53.6445
15.4563 | 107.22 | 59.449 | 68.291 | 0.52805 | 86.161 | 53.61
15.4589 | 107.216 | 59.851 | 67.8877 | 0.52794 | 85.757 | 53.608
15.4616 | 107.1254 | 59.778 | 67.9305 | 0.52726 | 85.7847 | 53.5627
15.4641 | 106.9917 | 59.771 | 67.8929 | 0.52631 | 85.7249 | 53.4959
15.4666 | 106.9014 | 59.162 | 68.4718 | 0.52564 | 86.2887 | 53.4507
15.469 | 106.768 | 59.047 | 68.5423 | 0.5247 | 86.337 | 53.384
15.4714 | 106.7642 | 59.367 | 68.2211 | 0.52459 | 86.0151 | 53.3821
15.4738 | 106.674 | 59.369 | 68.189 | 0.52393 | 85.968 | 53.337
15.4764 | 106.6484 | 59.735 | 67.8145 | 0.52367 | 85.5892 | 53.3242
15.479 | 106.6012 | 59.222 | 68.3117 | 0.52328 | 86.0786 | 53.3006
15.4816 | 106.5755 | 59.263 | 68.2622 | 0.52303 | 86.0248 | 53.2878
15.4841 | 106.5284 | 59.441 | 68.0685 | 0.52264 | 85.8232 | 53.2642
15.4867 | 106.5244 | 59.758 | 67.7501 | 0.52252 | 85.5042 | 53.2622
15.4894 | 106.4986 | 60.139 | 67.3605 | 0.52227 | 85.1103 | 53.2493
15.492 | 106.4081 | 59.768 | 67.7014 | 0.5216 | 85.4361 | 53.2041
15.4948 | 106.339 | 59.676 | 67.7703 | 0.52106 | 85.4935 | 53.1695
15.4974 | 106.2918 | 59.597 | 67.8336 | 0.52066 | 85.5489 | 53.1459
15.5 | 106.2445 | 59.982 | 67.4328 | 0.52027 | 85.1403 | 53.1223
15.5027 | 106.2404 | 59.847 | 67.5665 | 0.52015 | 85.2732 | 53.1202
15.5054 | 106.1497 | 60.304 | 67.0792 | 0.51948 | 84.7708 | 53.0748
15.508 | 106.0593 | 60.395 | 66.9581 | 0.51881 | 84.6347 | 53.0297
15.5105 | 106.0338 | 60.291 | 67.0536 | 0.51856 | 84.7259 | 53.0169
15.5131 | 105.965 | 60.615 | 66.7067 | 0.51803 | 84.3675 | 52.9825
15.5157 | 105.9394 | 60.499 | 66.8141 | 0.51778 | 84.4707 | 52.9697
15.5183 | 105.9137 | 60.101 | 67.2036 | 0.51752 | 84.8559 | 52.9569
15.5209 | 105.8665 | 59.937 | 67.3518 | 0.51713 | 84.9963 | 52.9333
15.5235 | 105.8625 | 60.001 | 67.2865 | 0.51702 | 84.9302 | 52.9312
15.5263 | 105.8799 | 60.238 | 67.0553 | 0.51704 | 84.7019 | 52.9399
15.5291 | 105.854 | 60.162 | 67.1227 | 0.51678 | 84.765 | 52.927
15.5317 | 105.8067 | 60.313 | 66.9559 | 0.51639 | 84.5903 | 52.9033
15.5345 | 105.8025 | 60.578 | 66.6895 | 0.51627 | 84.3232 | 52.9012
15.5373 | 105.6469 | 60.725 | 66.4906 | 0.51517 | 84.0984 | 52.8234
15.5401 | 105.6427 | 60.767 | 66.4472 | 0.51506 | 84.0543 | 52.8213
15.5429 | 105.6383 | 60.973 | 66.2398 | 0.51493 | 83.8462 | 52.8192
15.5457 | 105.6124 | 60.255 | 66.9491 | 0.51467 | 84.5512 | 52.8062
15.5486 | 105.5864 | 60.738 | 66.4575 | 0.51441 | 84.0552 | 52.7932
15.5513 | 105.5606 | 60.257 | 66.9299 | 0.51416 | 84.5233 | 52.7803
15.5541 | 105.4268 | 60.51 | 66.6323 | 0.5132 | 84.2034 | 52.7134
15.5566 | 105.3365 | 60.745 | 66.3672 | 0.51254 | 83.9233 | 52.6683
15.5593 | 105.3324 | 60.502 | 66.6088 | 0.51243 | 84.1642 | 52.6662
15.562 | 105.3067 | 60.607 | 66.4952 | 0.51217 | 84.0463 | 52.6533
15.5646 | 105.2595 | 60.508 | 66.5785 | 0.51178 | 84.1218 | 52.6298
15.5673 | 105.277 | 60.61 | 66.4823 | 0.51181 | 84.0285 | 52.6385
15.5699 | 105.2082 | 60.728 | 66.3414 | 0.51128 | 83.8761 | 52.6041
15.5724 | 105.1611 | 60.768 | 66.2857 | 0.51089 | 83.8126 | 52.5806
15.5751 | 105.157 | 60.762 | 66.2903 | 0.51078 | 83.8165 | 52.5785
15.5777 | 105.1099 | 60.536 | 66.5006 | 0.51039 | 84.0189 | 52.5549
15.5804 | 105.041 | 60.696 | 66.3177 | 0.50986 | 83.8245 | 52.5205
15.5829 | 104.9939 | 60.574 | 66.424 | 0.50948 | 83.923 | 52.497
15.5855 | 104.9252 | 60.652 | 66.3231 | 0.50895 | 83.8106 | 52.4626
15.5881 | 104.8564 | 60.639 | 66.3131 | 0.50842 | 83.7892 | 52.4282
15.5908 | 104.8524 | 60.431 | 66.5198 | 0.50831 | 83.9952 | 52.4262
15.5934 | 104.7836 | 60.697 | 66.2309 | 0.50778 | 83.6948 | 52.3918
15.596 | 104.7581 | 60.583 | 66.3364 | 0.50754 | 83.7961 | 52.3791
15.5986 | 104.7541 | 60.554 | 66.364 | 0.50743 | 83.8231 | 52.3771
15.6013 | 104.7716 | 60.783 | 66.1409 | 0.50745 | 83.6028 | 52.3858
15.604 | 104.6812 | 60.604 | 66.2897 | 0.50679 | 83.7366 | 52.3406
15.6066 | 104.6987 | 60.448 | 66.4516 | 0.50681 | 83.9013 | 52.3493
15.6094 | 104.6729 | 60.315 | 66.576 | 0.50656 | 84.0214 | 52.3364
15.6121 | 104.5823 | 60.734 | 66.1268 | 0.50589 | 83.5572 | 52.2912
15.6148 | 104.5351 | 60.695 | 66.15 | 0.5055 | 83.5725 | 52.2675
15.6174 | 104.4664 | 60.294 | 66.5281 | 0.50497 | 83.9392 | 52.2332
15.6201 | 104.4623 | 60.656 | 66.1648 | 0.50486 | 83.5751 | 52.2311
15.6226 | 104.437 | 60.277 | 66.5353 | 0.50462 | 83.9415 | 52.2185
15.6251 | 104.3899 | 60.484 | 66.3126 | 0.50424 | 83.711 | 52.195
15.6276 | 104.2999 | 60.606 | 66.1606 | 0.50358 | 83.5439 | 52.1499
15.6301 | 104.3176 | 60.992 | 65.7805 | 0.50361 | 83.1668 | 52.1588
15.6328 | 104.3567 | 60.741 | 66.0446 | 0.50377 | 83.4373 | 52.1783
15.6353 | 104.2666 | 60.707 | 66.0485 | 0.50312 | 83.4263 | 52.1333
15.6378 | 104.198 | 61.159 | 65.5737 | 0.5026 | 82.94 | 52.099
15.6403 | 104.1727 | 61.068 | 65.6562 | 0.50236 | 83.0183 | 52.0863
15.643 | 104.1255 | 61.11 | 65.5985 | 0.50197 | 82.9527 | 52.0627
15.6454 | 104.0138 | 61.07 | 65.6013 | 0.50118 | 82.9369 | 52.0069
15.6479 | 103.9454 | 61.357 | 65.2915 | 0.50066 | 82.6157 | 51.9727
15.6505 | 103.963 | 61.34 | 65.3143 | 0.50069 | 82.6415 | 51.9815
15.6531 | 104.0453 | 60.855 | 65.8268 | 0.50113 | 83.1677 | 52.0227
15.6558 | 104.0412 | 61.397 | 65.2834 | 0.50102 | 82.6236 | 52.0206
15.6583 | 103.908 | 61.096 | 65.54 | 0.50009 | 82.858 | 51.954
15.6609 | 103.9256 | 60.945 | 65.6969 | 0.50012 | 83.0178 | 51.9628
15.6637 | 103.9861 | 60.926 | 65.736 | 0.50042 | 83.0671 | 51.9931
15.6663 | 103.939 | 60.942 | 65.7043 | 0.50003 | 83.0275 | 51.9695
15.669 | 103.8918 | 60.851 | 65.7796 | 0.49964 | 83.0949 | 51.9459
15.6717 | 103.9092 | 60.857 | 65.7794 | 0.49967 | 83.0976 | 51.9546
15.6745 | 103.8403 | 60.938 | 65.6754 | 0.49914 | 82.9822 | 51.9202
15.6772 | 103.8147 | 60.845 | 65.7599 | 0.49889 | 83.0623 | 51.9073
15.6799 | 103.8106 | 60.571 | 66.0325 | 0.49878 | 83.3343 | 51.9053
15.6826 | 103.7849 | 60.543 | 66.052 | 0.49853 | 83.3494 | 51.8924
15.6852 | 103.7163 | 60.715 | 65.8571 | 0.49801 | 83.1432 | 51.8582
15.6876 | 103.5402 | 61.022 | 65.4914 | 0.49681 | 82.7481 | 51.7701
15.6902 | 103.4931 | 60.819 | 65.6787 | 0.49643 | 82.9276 | 51.7466
15.6926 | 103.5972 | 60.741 | 65.7914 | 0.49701 | 83.0576 | 51.7986
15.6953 | 103.6794 | 60.732 | 65.8278 | 0.49745 | 83.1077 | 51.8397
15.6979 | 103.6539 | 60.714 | 65.8373 | 0.49721 | 83.1129 | 51.8269
15.7006 | 103.6282 | 60.677 | 65.8657 | 0.49696 | 83.1371 | 51.8141
15.7033 | 103.6457 | 61.178 | 65.3706 | 0.49699 | 82.6449 | 51.8229
15.7058 | 103.5341 | 61.034 | 65.4774 | 0.4962 | 82.7331 | 51.7671
15.7084 | 103.4871 | 60.985 | 65.5107 | 0.49582 | 82.7586 | 51.7436
15.7108 | 103.4619 | 60.789 | 65.6983 | 0.49558 | 82.9419 | 51.7309
15.7131 | 103.4368 | 60.682 | 65.7969 | 0.49534 | 83.0364 | 51.7184
15.7158 | 103.5191 | 60.653 | 65.8534 | 0.49579 | 83.1065 | 51.7595
15.7182 | 103.4076 | 60.592 | 65.8772 | 0.495 | 83.1118 | 51.7038
15.7205 | 103.3394 | 60.467 | 65.9795 | 0.49449 | 83.2027 | 51.6697
15.7231 | 103.4433 | 60.806 | 65.6751 | 0.49507 | 82.9157 | 51.7217
15.7258 | 103.5255 | 60.997 | 65.5115 | 0.49551 | 82.7657 | 51.7627
15.7284 | 103.5 | 60.737 | 65.763 | 0.49527 | 83.013 | 51.75
15.7311 | 103.4744 | 60.733 | 65.7585 | 0.49502 | 83.0042 | 51.7372
15.7336 | 103.3843 | 60.528 | 65.9334 | 0.49437 | 83.1642 | 51.6922
15.7361 | 103.3159 | 60.787 | 65.6516 | 0.49386 | 82.871 | 51.658
15.7385 | 103.1615 | 60.547 | 65.8402 | 0.4928 | 83.0337 | 51.5807
15.741 | 103.2223 | 61.07 | 65.3374 | 0.49311 | 82.5411 | 51.6111
15.7437 | 103.3906 | 60.864 | 65.5995 | 0.49409 | 82.8313 | 51.6953
15.7463 | 103.3436 | 60.635 | 65.8129 | 0.49371 | 83.0368 | 51.6718
15.7486 | 103.1461 | 60.583 | 65.799 | 0.49238 | 82.9901 | 51.5731
15.751 | 103.1425 | 60.641 | 65.7398 | 0.49229 | 82.9303 | 51.5713
15.7534 | 103.2251 | 61.005 | 65.4034 | 0.49274 | 82.6076 | 51.6126
15.7559 | 103.3506 | 60.916 | 65.5342 | 0.49345 | 82.7593 | 51.6753
15.7584 | 103.3684 | 60.745 | 65.7111 | 0.49349 | 82.9392 | 51.6842
15.7609 | 103.4078 | 60.742 | 65.7273 | 0.49366 | 82.9619 | 51.7039
15.7635 | 103.4469 | 60.62 | 65.8623 | 0.49383 | 83.1034 | 51.7234
15.7661 | 103.3999 | 60.561 | 65.9056 | 0.49345 | 83.1389 | 51.6999
15.7686 | 103.4606 | 60.95 | 65.5369 | 0.49375 | 82.7803 | 51.7303
15.7712 | 103.3274 | 60.907 | 65.5355 | 0.49283 | 82.7567 | 51.6637
15.7738 | 103.3451 | 60.822 | 65.6264 | 0.49286 | 82.8506 | 51.6726
15.7762 | 103.2769 | 60.781 | 65.6446 | 0.49235 | 82.8575 | 51.6385
15.7787 | 103.2731 | 60.861 | 65.5634 | 0.49225 | 82.7755 | 51.6365
15.7812 | 103.2692 | 60.936 | 65.4871 | 0.49215 | 82.6986 | 51.6346
15.7838 | 103.3085 | 60.745 | 65.6912 | 0.49232 | 82.9092 | 51.6542
15.7865 | 103.3689 | 60.993 | 65.4633 | 0.49261 | 82.6915 | 51.6845
15.7892 | 103.3218 | 60.973 | 65.4676 | 0.49223 | 82.6879 | 51.6609
15.7917 | 103.2533 | 60.759 | 65.6588 | 0.49172 | 82.8677 | 51.6267
15.7944 | 103.2925 | 61.014 | 65.4168 | 0.49188 | 82.6322 | 51.6462
15.797 | 103.267 | 61.058 | 65.3643 | 0.49164 | 82.5755 | 51.6335
15.7995 | 103.2201 | 60.974 | 65.4327 | 0.49127 | 82.636 | 51.61
15.8022 | 103.3022 | 61.47 | 64.9641 | 0.4917 | 82.1811 | 51.6511
15.8047 | 103.2553 | 61.046 | 65.3724 | 0.49133 | 82.5816 | 51.6276
15.8072 | 103.1869 | 61.269 | 65.1266 | 0.49082 | 82.3245 | 51.5935
15.8096 | 103.0756 | 61.019 | 65.3395 | 0.49004 | 82.5188 | 51.5378
15.812 | 103.0505 | 61.049 | 65.3012 | 0.48981 | 82.4763 | 51.5253
15.8145 | 103.1543 | 61.204 | 65.1808 | 0.49038 | 82.3732 | 51.5772
15.817 | 103.2366 | 61.317 | 65.0952 | 0.49083 | 82.3013 | 51.6183
15.8194 | 103.0178 | 61.453 | 64.8863 | 0.48937 | 82.0559 | 51.5089
15.8217 | 103.1435 | 61.01 | 65.3712 | 0.49009 | 82.5618 | 51.5718
15.8243 | 103.2687 | 61.44 | 64.9829 | 0.4908 | 82.1944 | 51.6344
15.8268 | 103.308 | 61.12 | 65.316 | 0.49097 | 82.534 | 51.654
15.8294 | 103.1748 | 61.173 | 65.2186 | 0.49005 | 82.4144 | 51.5874
15.8318 | 102.9776 | 61.297 | 65.0289 | 0.48873 | 82.1918 | 51.4888
15.8342 | 102.9955 | 60.923 | 65.4088 | 0.48877 | 82.5748 | 51.4978
15.8368 | 103.1637 | 60.916 | 65.4719 | 0.48975 | 82.6658 | 51.5818
15.8395 | 103.1381 | 60.855 | 65.5244 | 0.48951 | 82.714 | 51.569
15.842 | 103.0267 | 60.245 | 66.0972 | 0.48873 | 83.2684 | 51.5134
15.8446 | 103.0013 | 61.43 | 64.9038 | 0.48849 | 82.0706 | 51.5006
15.8473 | 103.0833 | 60.961 | 65.4001 | 0.48892 | 82.5807 | 51.5417
15.8497 | 102.7999 | 61.286 | 64.9806 | 0.48706 | 82.114 | 51.4
15.8521 | 102.9469 | 60.922 | 65.3936 | 0.48791 | 82.5514 | 51.4734
15.855 | 103.1147 | 60.954 | 65.4176 | 0.48888 | 82.6033 | 51.5573
15.8577 | 103.0676 | 61.158 | 65.1979 | 0.4885 | 82.3758 | 51.5338
15.8603 | 103.0421 | 61.376 | 64.9714 | 0.48826 | 82.145 | 51.521
15.8629 | 102.8446 | 61.422 | 64.8595 | 0.48694 | 82.0003 | 51.4223
15.8654 | 102.9053 | 61.63 | 64.6718 | 0.48724 | 81.8227 | 51.4527
15.8678 | 102.8587 | 61.547 | 64.7392 | 0.48687 | 81.8823 | 51.4293
15.8704 | 102.7902 | 61.417 | 64.8464 | 0.48636 | 81.9781 | 51.3951
15.8729 | 102.7865 | 61.435 | 64.8272 | 0.48626 | 81.9582 | 51.3932
15.8754 | 102.7826 | 61.615 | 64.6459 | 0.48616 | 81.7763 | 51.3913
15.8781 | 102.8431 | 61.762 | 64.519 | 0.48646 | 81.6596 | 51.4216
15.8807 | 102.8607 | 61.579 | 64.7079 | 0.48649 | 81.8514 | 51.4304
15.8833 | 102.8568 | 61.888 | 64.3976 | 0.48639 | 81.5404 | 51.4284
15.8858 | 102.81 | 61.623 | 64.647 | 0.48602 | 81.782 | 51.405
15.8884 | 102.7846 | 61.436 | 64.8255 | 0.48578 | 81.9563 | 51.3923
15.8909 | 102.7593 | 61.28 | 64.9731 | 0.48554 | 82.0996 | 51.3796
15.8934 | 102.734 | 61.389 | 64.8557 | 0.48531 | 81.978 | 51.367
15.896 | 102.7516 | 61.592 | 64.6585 | 0.48534 | 81.7838 | 51.3758
15.8985 | 102.6833 | 61.626 | 64.6018 | 0.48483 | 81.7156 | 51.3416
15.9011 | 102.5934 | 61.715 | 64.4828 | 0.48419 | 81.5817 | 51.2967
15.9035 | 102.5252 | 61.736 | 64.4391 | 0.48368 | 81.5266 | 51.2626
15.906 | 102.543 | 61.676 | 64.505 | 0.48372 | 81.5955 | 51.2715
15.9085 | 102.6037 | 61.315 | 64.8862 | 0.48402 | 81.9868 | 51.3018
15.9111 | 102.5998 | 61.707 | 64.4929 | 0.48392 | 81.5929 | 51.2999
15.9135 | 102.4672 | 61.816 | 64.3397 | 0.48302 | 81.4176 | 51.2336
15.9158 | 102.5497 | 61.728 | 64.4552 | 0.48346 | 81.5469 | 51.2749
15.9183 | 102.5889 | 61.701 | 64.4953 | 0.48363 | 81.5935 | 51.2945
15.9209 | 102.542 | 61.515 | 64.6657 | 0.48326 | 81.756 | 51.271
15.9235 | 102.5167 | 61.689 | 64.4832 | 0.48302 | 81.5693 | 51.2583
15.9259 | 102.3624 | 61.756 | 64.3648 | 0.48198 | 81.4252 | 51.1812
15.9283 | 102.3158 | 61.601 | 64.5043 | 0.48162 | 81.5569 | 51.1579
15.9311 | 102.5052 | 61.49 | 64.6784 | 0.48272 | 81.7626 | 51.2526
15.9336 | 102.3724 | 61.51 | 65.6141 | 0.48181 | 82.6762 | 51.1862
15.9362 | 102.4115 | 61.154 | 64.9832 | 0.48198 | 82.0517 | 51.2057
15.9389 | 102.4719 | 61.2 | 64.9573 | 0.48227 | 82.036 | 51.236
15.9417 | 102.4463 | 61.256 | 64.8928 | 0.48203 | 81.9671 | 51.2231
15.9444 | 102.4206 | 61.233 | 64.9072 | 0.48179 | 81.9773 | 51.2103
15.9472 | 102.4165 | 61.339 | 64.7998 | 0.48168 | 81.8692 | 51.2082
15.9497 | 102.2408 | 61.502 | 64.5783 | 0.4805 | 81.6184 | 51.1204
15.9522 | 102.237 | 62.214 | 63.865 | 0.4804 | 80.9045 | 51.1185
15.9549 | 102.3834 | 61.717 | 64.4108 | 0.48124 | 81.4747 | 51.1917
15.9576 | 102.5513 | 61.49 | 64.6938 | 0.48221 | 81.7856 | 51.2756
15.9605 | 102.5899 | 61.873 | 64.3236 | 0.48236 | 81.4219 | 51.2949
15.9632 | 102.4999 | 61.523 | 64.6436 | 0.48172 | 81.7269 | 51.2499
15.9659 | 102.3024 | 61.56 | 64.5408 | 0.4804 | 81.5912 | 51.1512
15.9684 | 102.2341 | 61.455 | 64.623 | 0.47989 | 81.662 | 51.117
15.971 | 102.2303 | 61.473 | 64.6038 | 0.47979 | 81.6421 | 51.1151
15.9735 | 102.1835 | 61.445 | 64.6162 | 0.47942 | 81.6467 | 51.0917
15.976 | 102.1583 | 61.278 | 64.7748 | 0.47919 | 81.8011 | 51.0791
15.9784 | 102.1546 | 61.27 | 64.7815 | 0.4791 | 81.8073 | 51.0773
15.9809 | 102.1079 | 61.716 | 64.32 | 0.47873 | 81.338 | 51.054
15.9834 | 102.0827 | 61.652 | 64.3756 | 0.4785 | 81.3894 | 51.0414
15.9859 | 102.0789 | 61.57 | 64.4563 | 0.4784 | 81.4695 | 51.0395
15.9884 | 102.0322 | 61.667 | 64.3437 | 0.47803 | 81.3491 | 51.0161
15.9911 | 102.157 | 61.792 | 64.2603 | 0.47873 | 81.2865 | 51.0785
15.9939 | 102.2388 | 61.264 | 64.8156 | 0.47916 | 81.8554 | 51.1194
15.9966 | 102.1489 | 61.494 | 64.5556 | 0.47852 | 81.5804 | 51.0744
15.9992 | 102.1664 | 61.48 | 64.5755 | 0.47855 | 81.6032 | 51.0832
16.0019 | 102.2267 | 61.426 | 64.6496 | 0.47884 | 81.6874 | 51.1134
16.0045 | 102.0724 | 61.359 | 64.6651 | 0.4778 | 81.6772 | 51.0362
16.0071 | 102.1115 | 61.489 | 64.5482 | 0.47797 | 81.5667 | 51.0557
16.0098 | 102.1719 | 61.668 | 64.3893 | 0.47826 | 81.4179 | 51.0859
16.0125 | 102.2108 | 61.569 | 64.5013 | 0.47843 | 81.5364 | 51.1054
16.0152 | 102.2068 | 61.286 | 64.7829 | 0.47832 | 81.8174 | 51.1034
16.0178 | 102.1814 | 61.107 | 64.9535 | 0.47809 | 81.9837 | 51.0907
16.0206 | 102.2202 | 61.119 | 64.9544 | 0.47825 | 81.9911 | 51.1101
16.0232 | 102.1947 | 61.354 | 64.7109 | 0.47801 | 81.7434 | 51.0974
16.0258 | 102.1694 | 61.801 | 64.2555 | 0.47777 | 81.2837 | 51.0847
16.0285 | 102.1439 | 61.867 | 64.181 | 0.47753 | 81.205 | 51.072
16.0311 | 102.1185 | 61.378 | 64.6615 | 0.4773 | 81.6813 | 51.0593
16.0336 | 102.1147 | 61.676 | 64.3622 | 0.4772 | 81.3813 | 51.0573
16.0362 | 102.0679 | 61.694 | 64.3286 | 0.47683 | 81.34 | 51.034
16.0388 | 102.064 | 61.577 | 64.4443 | 0.47673 | 81.455 | 51.032
16.0414 | 102.0815 | 61.565 | 64.4622 | 0.47676 | 81.4757 | 51.0407
16.0439 | 102.0348 | 61.715 | 64.2966 | 0.47639 | 81.3024 | 51.0174
16.0464 | 102.031 | 61.719 | 64.2913 | 0.4763 | 81.2965 | 51.0155
16.049 | 102.0272 | 61.337 | 64.6721 | 0.4762 | 81.6766 | 51.0136
16.0515 | 102.0019 | 61.669 | 64.3316 | 0.47596 | 81.332 | 51.001
16.0541 | 102.041 | 61.775 | 64.2387 | 0.47613 | 81.2455 | 51.0205
16.0565 | 102.0159 | 61.633 | 64.3723 | 0.4759 | 81.3749 | 51.0079
16.0589 | 101.9693 | 61.894 | 64.0958 | 0.47554 | 81.0907 | 50.9847
16.0614 | 101.9442 | 61.763 | 64.2184 | 0.47531 | 81.2091 | 50.9721
16.0638 | 101.9621 | 62.001 | 63.9864 | 0.47535 | 80.98 | 50.981
16.0663 | 101.9582 | 61.367 | 64.6191 | 0.47525 | 81.6121 | 50.9791
16.0686 | 101.9333 | 61.964 | 64.0138 | 0.47503 | 81.0026 | 50.9666
16.0712 | 102.0796 | 61.954 | 64.0725 | 0.47586 | 81.0858 | 51.0398
16.0739 | 102.0543 | 61.74 | 64.2781 | 0.47563 | 81.2871 | 51.0271
16.0765 | 102.0503 | 61.867 | 64.1498 | 0.47553 | 81.1582 | 51.0252
16.0791 | 102.0464 | 61.603 | 64.4125 | 0.47542 | 81.4202 | 51.0232
16.0818 | 102.0208 | 61.312 | 64.6949 | 0.47518 | 81.6984 | 51.0104
16.0844 | 101.9526 | 61.423 | 64.5612 | 0.47469 | 81.5533 | 50.9763
16.0869 | 101.9273 | 61.363 | 64.6128 | 0.47445 | 81.6007 | 50.9637
16.0894 | 101.8378 | 61.362 | 64.5839 | 0.47382 | 81.5569 | 50.9189
16.0918 | 101.8126 | 61.444 | 64.4935 | 0.4736 | 81.4623 | 50.9063
16.0944 | 101.8732 | 61.213 | 64.7447 | 0.4739 | 81.7236 | 50.9366
16.0969 | 101.8265 | 61.583 | 64.3592 | 0.47353 | 81.3302 | 50.9132
16.0994 | 101.8012 | 61.628 | 64.3057 | 0.4733 | 81.2726 | 50.9006
16.1018 | 101.7762 | 61.954 | 63.9714 | 0.47307 | 80.9341 | 50.8881
16.1042 | 101.7726 | 61.502 | 64.4222 | 0.47298 | 81.3843 | 50.8863
16.1068 | 101.7902 | 61.789 | 64.1411 | 0.47302 | 81.1061 | 50.8951
16.1093 | 101.8723 | 61.832 | 64.1254 | 0.47345 | 81.1041 | 50.9361
16.1118 | 101.8899 | 61.595 | 64.3683 | 0.47349 | 81.35 | 50.945
16.1143 | 101.9077 | 61.313 | 64.6562 | 0.47352 | 81.6408 | 50.9538
16.1168 | 101.9468 | 61.129 | 64.8533 | 0.47369 | 81.8444 | 50.9734
16.1195 | 101.9213 | 61.45 | 64.5238 | 0.47346 | 81.5106 | 50.9606
16.1221 | 101.853 | 61.095 | 64.856 | 0.47296 | 81.8315 | 50.9265
16.1248 | 101.9133 | 61.385 | 64.5861 | 0.47325 | 81.5717 | 50.9567
16.1273 | 101.6093 | 61.66 | 64.2098 | 0.47129 | 81.1447 | 50.8047
16.1299 | 101.7556 | 61.434 | 64.4845 | 0.47212 | 81.4438 | 50.8778
16.1327 | 101.8372 | 61.163 | 64.7827 | 0.47255 | 81.7556 | 50.9186
16.1353 | 101.8333 | 61.879 | 64.0654 | 0.47245 | 81.0377 | 50.9167
16.1379 | 101.7651 | 61.806 | 64.1157 | 0.47195 | 81.0765 | 50.8825
16.1403 | 101.7185 | 61.898 | 64.0082 | 0.47159 | 80.9612 | 50.8592
16.1428 | 101.7148 | 61.238 | 64.6669 | 0.47149 | 81.6194 | 50.8574
16.1453 | 101.7753 | 61.559 | 64.3661 | 0.47179 | 81.3287 | 50.8877
16.1479 | 101.7715 | 61.476 | 64.4478 | 0.4717 | 81.4098 | 50.8858
16.1504 | 101.7248 | 61.473 | 64.4353 | 0.47133 | 81.3894 | 50.8624
16.153 | 101.7424 | 61.532 | 64.3821 | 0.47137 | 81.3392 | 50.8712
16.1556 | 101.7814 | 61.337 | 64.5901 | 0.47153 | 81.5537 | 50.8907
16.1582 | 101.7988 | 61.732 | 64.2009 | 0.47156 | 81.1674 | 50.8994
16.1608 | 101.7736 | 61.63 | 64.2945 | 0.47133 | 81.2568 | 50.8868
16.1634 | 101.8554 | 62.073 | 63.8788 | 0.47176 | 80.8547 | 50.9277
16.166 | 101.8944 | 61.287 | 64.6778 | 0.47193 | 81.6602 | 50.9472
16.1686 | 101.869 | 61.535 | 64.4213 | 0.47169 | 81.3995 | 50.9345
16.1712 | 101.8438 | 61.173 | 64.7749 | 0.47146 | 81.7489 | 50.9219
16.1737 | 101.8185 | 61.228 | 64.7115 | 0.47123 | 81.6813 | 50.9093
16.1762 | 101.7505 | 60.822 | 65.0948 | 0.47074 | 82.0533 | 50.8753
16.1786 | 101.7468 | 61.519 | 64.3966 | 0.47065 | 81.3544 | 50.8734
16.1811 | 101.7217 | 61.308 | 64.5992 | 0.47042 | 81.5528 | 50.8608
16.1837 | 101.7392 | 61.564 | 64.3491 | 0.47045 | 81.3056 | 50.8696
16.1863 | 101.7782 | 61.729 | 64.1971 | 0.47062 | 81.1601 | 50.8891
16.1889 | 101.7957 | 61.363 | 64.5689 | 0.47065 | 81.5348 | 50.8978
16.1915 | 101.8132 | 61.259 | 64.6787 | 0.47068 | 81.6476 | 50.9066
16.1942 | 101.8521 | 61.568 | 64.3827 | 0.47084 | 81.358 | 50.926
16.1967 | 101.8697 | 61.673 | 64.2836 | 0.47088 | 81.2618 | 50.9348
16.1994 | 101.8443 | 61.913 | 64.0351 | 0.47065 | 81.0092 | 50.9222
16.202 | 101.8832 | 61.874 | 64.0871 | 0.47081 | 81.0676 | 50.9416
16.2045 | 101.858 | 61.901 | 64.0517 | 0.47058 | 81.028 | 50.929
16.207 | 101.8542 | 62.142 | 63.8094 | 0.47048 | 80.7851 | 50.9271
16.2097 | 101.8717 | 61.691 | 64.2662 | 0.47052 | 81.2449 | 50.9359
16.2123 | 101.8892 | 61.863 | 64.1001 | 0.47055 | 81.0816 | 50.9446
16.2147 | 101.8427 | 61.846 | 64.1016 | 0.47019 | 81.0753 | 50.9213
16.2172 | 101.9461 | 61.145 | 64.837 | 0.47076 | 81.8281 | 50.9731
16.2197 | 101.9424 | 61.469 | 64.5118 | 0.47066 | 81.5022 | 50.9712
16.2221 | 101.9601 | 61.762 | 64.2247 | 0.4707 | 81.2181 | 50.9801
16.2247 | 102.0419 | 61.872 | 64.142 | 0.47113 | 81.149 | 51.021
16.2274 | 102.1022 | 61.47 | 64.5641 | 0.47142 | 81.5811 | 51.0511
16.2301 | 102.1195 | 61.875 | 64.1648 | 0.47145 | 81.1848 | 51.0598
16.2327 | 102.1156 | 61.844 | 64.1945 | 0.47135 | 81.2138 | 51.0578
16.2353 | 102.0903 | 61.887 | 64.1431 | 0.47112 | 81.1581 | 51.0451
16.2379 | 102.0863 | 61.335 | 64.6938 | 0.47102 | 81.7082 | 51.0432
16.2405 | 102.0824 | 61.132 | 64.8955 | 0.47092 | 81.9092 | 51.0412
16.2431 | 102.0572 | 61.427 | 64.5921 | 0.47069 | 81.6016 | 51.0286
16.2456 | 102.0533 | 61.332 | 64.6858 | 0.47059 | 81.6947 | 51.0267
16.2482 | 102.0709 | 61.143 | 64.8806 | 0.47063 | 81.8925 | 51.0355
16.2508 | 102.0456 | 61.375 | 64.6402 | 0.4704 | 81.6478 | 51.0228
16.2532 | 102.0206 | 61.199 | 64.8079 | 0.47017 | 81.8113 | 51.0103
16.2557 | 102.0382 | 60.975 | 65.0377 | 0.47021 | 82.0441 | 51.0191
16.2582 | 102.0558 | 61.479 | 64.5396 | 0.47024 | 81.5489 | 51.0279
16.2607 | 102.0521 | 61.383 | 64.6344 | 0.47015 | 81.643 | 51.026
16.2632 | 102.0912 | 61.028 | 65.0024 | 0.47032 | 82.0176 | 51.0456
16.2658 | 102.1087 | 61.214 | 64.8222 | 0.47035 | 81.8403 | 51.0543
16.2684 | 102.1262 | 61.326 | 64.7161 | 0.47038 | 81.7371 | 51.0631
16.2709 | 102.1438 | 61.177 | 64.8709 | 0.47042 | 81.8949 | 51.0719
16.2735 | 102.1398 | 61.134 | 64.9126 | 0.47032 | 81.9359 | 51.0699
16.276 | 102.1147 | 61.424 | 64.6142 | 0.47009 | 81.6333 | 51.0573
16.2786 | 102.1536 | 61.168 | 64.8832 | 0.47026 | 81.9088 | 51.0768
16.2811 | 102.1283 | 61.169 | 64.8738 | 0.47003 | 81.8952 | 51.0642
16.2836 | 102.1246 | 61.066 | 64.9755 | 0.46993 | 81.9963 | 51.0623
16.2861 | 102.1422 | 60.854 | 65.1934 | 0.46997 | 82.2171 | 51.0711
16.2887 | 102.1598 | 61.052 | 65.0013 | 0.47 | 82.0279 | 51.0799
16.2911 | 102.1347 | 61.334 | 64.7109 | 0.46978 | 81.7333 | 51.0673
16.2937 | 102.1737 | 61.295 | 64.7629 | 0.46994 | 81.7918 | 51.0868
16.2961 | 102.1487 | 61.559 | 64.4906 | 0.46972 | 81.5153 | 51.0743
16.2985 | 102.1237 | 61.28 | 64.7612 | 0.4695 | 81.7818 | 51.0618
16.3009 | 102.1843 | 61.471 | 64.5904 | 0.4698 | 81.6211 | 51.0921
16.3033 | 102.202 | 61.386 | 64.6813 | 0.46984 | 81.715 | 51.101
16.3058 | 102.2625 | 61.323 | 64.7645 | 0.47014 | 81.8082 | 51.1312
16.3083 | 102.3229 | 61.302 | 64.8056 | 0.47044 | 81.8594 | 51.1614
16.3109 | 102.319 | 61.351 | 64.7553 | 0.47034 | 81.8085 | 51.1595
16.3133 | 102.2939 | 61.44 | 64.658 | 0.47011 | 81.7069 | 51.1469
16.3158 | 102.333 | 61.783 | 64.328 | 0.47028 | 81.3835 | 51.1665
16.3183 | 102.3292 | 61.539 | 64.5707 | 0.47019 | 81.6256 | 51.1646
16.3208 | 102.304 | 61.483 | 64.6183 | 0.46996 | 81.669 | 51.152
16.3233 | 102.2789 | 61.567 | 64.526 | 0.46974 | 81.5725 | 51.1395
16.3257 | 102.2753 | 61.45 | 64.6418 | 0.46965 | 81.6876 | 51.1376
16.3282 | 102.2501 | 61.188 | 64.8954 | 0.46942 | 81.937 | 51.125
16.3306 | 102.2679 | 61.352 | 64.7373 | 0.46946 | 81.7819 | 51.1339
16.333 | 102.2856 | 61.289 | 64.8062 | 0.4695 | 81.8538 | 51.1428
16.3353 | 102.2607 | 61.248 | 64.8389 | 0.46928 | 81.8824 | 51.1304
16.3377 | 102.3213 | 60.901 | 65.2061 | 0.46958 | 82.2597 | 51.1607
16.3402 | 102.3604 | 60.846 | 65.2741 | 0.46975 | 82.3342 | 51.1802
16.3426 | 102.3781 | 60.814 | 65.312 | 0.46979 | 82.375 | 51.189
16.3452 | 102.417 | 61.204 | 64.935 | 0.46995 | 82.0045 | 51.2085
16.3477 | 102.456 | 61.012 | 65.14 | 0.47012 | 82.216 | 51.228
16.3502 | 102.4522 | 60.747 | 65.4037 | 0.47002 | 82.4791 | 51.2261
16.3528 | 102.4268 | 61.109 | 65.0333 | 0.46979 | 82.1044 | 51.2134
16.3554 | 102.3802 | 61.606 | 64.5207 | 0.46943 | 81.5841 | 51.1901
16.3578 | 102.3765 | 61.528 | 64.5975 | 0.46934 | 81.6602 | 51.1882
16.3603 | 102.3513 | 61.406 | 64.7111 | 0.46912 | 81.7697 | 51.1757
16.3628 | 102.3476 | 61.597 | 64.5189 | 0.46902 | 81.5768 | 51.1738
16.3653 | 102.3438 | 61.323 | 64.7916 | 0.46893 | 81.8489 | 51.1719
16.3678 | 102.4256 | 61.927 | 64.2149 | 0.46936 | 81.2858 | 51.2128
16.3703 | 102.486 | 61.784 | 64.378 | 0.46965 | 81.459 | 51.243
16.3729 | 102.5034 | 61.339 | 64.8288 | 0.46968 | 81.9127 | 51.2517
16.3755 | 102.5208 | 61.574 | 64.5996 | 0.46971 | 81.6864 | 51.2604
16.3782 | 102.5596 | 61.291 | 64.8955 | 0.46987 | 81.9888 | 51.2798
16.3808 | 102.5771 | 61.815 | 64.3774 | 0.46991 | 81.4736 | 51.2886
16.3833 | 102.5519 | 61.301 | 64.883 | 0.46968 | 81.9749 | 51.2759
16.3859 | 102.5479 | 61.318 | 64.8646 | 0.46958 | 81.956 | 51.274
16.3885 | 102.544 | 61.704 | 64.4773 | 0.46948 | 81.568 | 51.272
16.3911 | 102.5829 | 61.084 | 65.1103 | 0.46965 | 82.2075 | 51.2915
16.3937 | 102.579 | 61.184 | 65.009 | 0.46955 | 82.1055 | 51.2895
16.3963 | 102.5963 | 61.106 | 65.0928 | 0.46958 | 82.1921 | 51.2981
16.3989 | 102.6138 | 61.002 | 65.2026 | 0.46961 | 82.3049 | 51.3069
16.4016 | 102.6311 | 60.778 | 65.4324 | 0.46964 | 82.5376 | 51.3156
16.4042 | 102.6272 | 60.93 | 65.2791 | 0.46954 | 82.3836 | 51.3136
16.4067 | 102.5806 | 60.806 | 65.3875 | 0.46919 | 82.4843 | 51.2903
16.4093 | 102.598 | 60.834 | 65.3653 | 0.46922 | 82.465 | 51.299
16.4119 | 102.6368 | 61.33 | 64.8823 | 0.46938 | 81.9884 | 51.3184
16.4146 | 102.7183 | 61.169 | 65.0704 | 0.4698 | 82.1901 | 51.3591
16.4173 | 102.7142 | 61.32 | 64.9181 | 0.4697 | 82.0371 | 51.3571
16.4201 | 102.7313 | 61.316 | 64.9278 | 0.46972 | 82.0496 | 51.3656
16.4229 | 102.7271 | 61.537 | 64.7054 | 0.46962 | 81.8266 | 51.3636
16.4256 | 102.7229 | 61.449 | 64.792 | 0.46951 | 81.9125 | 51.3615
16.4283 | 102.719 | 61.154 | 65.0857 | 0.46941 | 82.2055 | 51.3595
16.4308 | 102.7365 | 61.195 | 65.0505 | 0.46945 | 82.1732 | 51.3682
16.4335 | 102.7751 | 61.394 | 64.8644 | 0.4696 | 81.9935 | 51.3875
16.4361 | 102.7285 | 61.319 | 64.9238 | 0.46925 | 82.0452 | 51.3642
16.4386 | 102.746 | 61.718 | 64.5307 | 0.46928 | 81.655 | 51.373
16.4411 | 102.785 | 61.898 | 64.3637 | 0.46945 | 81.4945 | 51.3925
16.4437 | 102.8024 | 61.9 | 64.3675 | 0.46948 | 81.5012 | 51.4012
16.4462 | 102.8628 | 61.609 | 64.6786 | 0.46978 | 81.8224 | 51.4314
16.4486 | 102.8163 | 61.312 | 64.9601 | 0.46942 | 82.0961 | 51.4081
16.4512 | 102.8338 | 61.565 | 64.7129 | 0.46946 | 81.8519 | 51.4169
16.4537 | 102.9368 | 61.439 | 64.8733 | 0.47001 | 82.0294 | 51.4684
16.4565 | 102.954 | 61.483 | 64.835 | 0.47004 | 81.994 | 51.477
16.459 | 102.9715 | 61.068 | 65.2558 | 0.47007 | 82.4178 | 51.4858
16.4617 | 103.0102 | 60.823 | 65.5137 | 0.47023 | 82.6821 | 51.5051
16.4643 | 103.0489 | 60.764 | 65.5856 | 0.47039 | 82.7605 | 51.5245
16.4668 | 103.0237 | 61.146 | 65.1952 | 0.47016 | 82.3658 | 51.5118
16.4693 | 103.0199 | 60.739 | 65.601 | 0.47007 | 82.771 | 51.51
16.4718 | 103.0161 | 60.507 | 65.8317 | 0.46998 | 83.001 | 51.508
16.4744 | 102.9695 | 60.484 | 65.8392 | 0.46962 | 83.0008 | 51.4848
16.4768 | 102.9871 | 60.929 | 65.4 | 0.46966 | 82.5646 | 51.4936
16.4793 | 102.9834 | 61.092 | 65.2358 | 0.46956 | 82.3997 | 51.4917
16.4816 | 102.9585 | 60.923 | 65.3965 | 0.46935 | 82.5562 | 51.4792
16.484 | 102.9976 | 60.796 | 65.5365 | 0.46952 | 82.7028 | 51.4988
16.4865 | 103.0152 | 60.804 | 65.5344 | 0.46955 | 82.7036 | 51.5076
16.4889 | 103.0541 | 60.95 | 65.4014 | 0.46972 | 82.5771 | 51.5271
16.4914 | 103.1145 | 60.994 | 65.3775 | 0.47001 | 82.5632 | 51.5572
16.4939 | 103.1748 | 60.765 | 65.6266 | 0.47031 | 82.8224 | 51.5874
16.4963 | 103.0856 | 60.911 | 65.4509 | 0.4697 | 82.6318 | 51.5428
16.4988 | 103.1032 | 61.241 | 65.1267 | 0.46974 | 82.3106 | 51.5516
16.5013 | 103.1849 | 60.915 | 65.48 | 0.47016 | 82.6774 | 51.5924
16.5039 | 103.1596 | 60.909 | 65.4775 | 0.46993 | 82.6708 | 51.5798
16.5063 | 103.1986 | 60.638 | 65.7615 | 0.4701 | 82.9613 | 51.5993
16.5087 | 103.1949 | 60.655 | 65.7433 | 0.47001 | 82.9424 | 51.5974
16.5112 | 103.2125 | 60.654 | 65.7502 | 0.47004 | 82.9522 | 51.6062
16.5136 | 103.2302 | 60.291 | 66.1191 | 0.47008 | 83.3241 | 51.6151
16.516 | 103.2692 | 60.909 | 65.5141 | 0.47025 | 82.7256 | 51.6346
16.5184 | 103.2655 | 60.768 | 65.6538 | 0.47016 | 82.8647 | 51.6327
16.5208 | 103.3259 | 60.052 | 66.39 | 0.47046 | 83.6109 | 51.6629
16.5233 | 103.3862 | 60.623 | 65.8391 | 0.47075 | 83.0701 | 51.6931
16.5258 | 103.3396 | 60.595 | 65.8515 | 0.4704 | 83.0748 | 51.6698
16.5284 | 103.3357 | 60.552 | 65.8932 | 0.4703 | 83.1159 | 51.6679
16.5308 | 103.3321 | 60.487 | 65.957 | 0.47021 | 83.179 | 51.666
16.5334 | 103.3494 | 61.199 | 65.2508 | 0.47024 | 82.4757 | 51.6747
16.5358 | 103.4097 | 61.089 | 65.3809 | 0.47054 | 82.6159 | 51.7049
16.5385 | 103.4057 | 60.765 | 65.7036 | 0.47044 | 82.9379 | 51.7029
16.5411 | 103.3804 | 60.844 | 65.6161 | 0.47021 | 82.8462 | 51.6902
16.5437 | 103.3978 | 60.637 | 65.8289 | 0.47024 | 83.0619 | 51.6989
16.5462 | 103.3512 | 60.925 | 65.5254 | 0.46989 | 82.7506 | 51.6756
16.5487 | 103.3475 | 60.781 | 65.6682 | 0.4698 | 82.8927 | 51.6737
16.5512 | 103.3863 | 61.127 | 65.3351 | 0.46996 | 82.5661 | 51.6931
16.5537 | 103.3612 | 60.452 | 66.0017 | 0.46974 | 83.2286 | 51.6806
16.5561 | 103.3147 | 60.521 | 65.9172 | 0.46939 | 83.1364 | 51.6574
16.5585 | 103.3325 | 60.616 | 65.8282 | 0.46943 | 83.0503 | 51.6663
16.5609 | 103.3714 | 60.61 | 65.8471 | 0.46959 | 83.0757 | 51.6857
16.5633 | 103.3678 | 60.474 | 65.9819 | 0.4695 | 83.2099 | 51.6839
16.5657 | 103.3855 | 60.514 | 65.9478 | 0.46954 | 83.1787 | 51.6927
16.5682 | 103.403 | 60.337 | 66.1307 | 0.46958 | 83.3645 | 51.7015
16.5707 | 103.4845 | 60.395 | 66.0998 | 0.47 | 83.3473 | 51.7423
16.5731 | 103.6089 | 60.403 | 66.1333 | 0.47068 | 83.4014 | 51.8044
16.5757 | 103.6262 | 60.477 | 66.0651 | 0.47071 | 83.3361 | 51.8131
16.5782 | 103.6225 | 60.806 | 65.7348 | 0.47062 | 83.0052 | 51.8112
16.5804 | 103.6404 | 60.638 | 65.9088 | 0.47066 | 83.1822 | 51.8202
16.5829 | 103.6579 | 60.686 | 65.8666 | 0.4707 | 83.143 | 51.829
16.5854 | 103.6328 | 60.538 | 66.0063 | 0.47048 | 83.2784 | 51.8164
16.5878 | 103.6291 | 60.917 | 65.626 | 0.47038 | 82.8975 | 51.8145
16.5902 | 103.6681 | 60.389 | 66.167 | 0.47055 | 83.445 | 51.834
16.5926 | 103.6431 | 60.675 | 65.8727 | 0.47033 | 83.1465 | 51.8215
16.5951 | 103.682 | 60.474 | 66.0867 | 0.4705 | 83.367 | 51.841
16.5975 | 103.7422 | 60.69 | 65.8907 | 0.47079 | 83.1811 | 51.8711
16.6 | 103.7384 | 60.66 | 65.9195 | 0.4707 | 83.2092 | 51.8692
16.6025 | 103.7772 | 60.144 | 66.4484 | 0.47086 | 83.7446 | 51.8886
16.605 | 103.8161 | 60.536 | 66.0694 | 0.47102 | 83.372 | 51.908
16.6076 | 103.8122 | 60.86 | 65.7441 | 0.47093 | 83.0461 | 51.9061
16.6101 | 103.8509 | 60.543 | 66.074 | 0.47109 | 83.3825 | 51.9255
16.6126 | 103.8898 | 60.85 | 65.7799 | 0.47125 | 83.0949 | 51.9449
16.6149 | 103.8648 | 60.375 | 66.2466 | 0.47104 | 83.5574 | 51.9324
16.6174 | 103.8824 | 60.53 | 66.0975 | 0.47107 | 83.4112 | 51.9412
16.6197 | 103.8788 | 60.663 | 65.9633 | 0.47098 | 83.2764 | 51.9394
16.6221 | 103.8966 | 60.686 | 65.9462 | 0.47103 | 83.2623 | 51.9483
16.6245 | 103.9141 | 60.675 | 65.963 | 0.47106 | 83.2821 | 51.9571
16.6268 | 103.9532 | 60.857 | 65.7941 | 0.47123 | 83.1196 | 51.9766
16.6294 | 103.9493 | 60.279 | 66.3708 | 0.47113 | 83.6957 | 51.9747
16.6318 | 103.9882 | 60.575 | 66.0877 | 0.4713 | 83.4191 | 51.9941
16.6343 | 104.027 | 60.516 | 66.1597 | 0.47146 | 83.4975 | 52.0135
16.6368 | 104.0872 | 61.009 | 65.6867 | 0.47175 | 83.0346 | 52.0436
16.6392 | 104.1261 | 60.456 | 66.2527 | 0.47192 | 83.607 | 52.063
16.6417 | 104.1649 | 60.481 | 66.2406 | 0.47208 | 83.6015 | 52.0825
16.6442 | 104.225 | 60.545 | 66.1967 | 0.47237 | 83.5675 | 52.1125
16.6467 | 104.2212 | 60.365 | 66.3754 | 0.47228 | 83.7456 | 52.1106
16.6491 | 104.2388 | 60.309 | 66.4373 | 0.47232 | 83.8104 | 52.1194
16.6514 | 104.2139 | 60.31 | 66.428 | 0.4721 | 83.797 | 52.107
16.6538 | 104.2529 | 60.495 | 66.256 | 0.47227 | 83.6314 | 52.1264
16.6562 | 104.2918 | 60.176 | 66.5879 | 0.47243 | 83.9699 | 52.1459
16.6585 | 104.2883 | 60.57 | 66.1928 | 0.47235 | 83.5741 | 52.1441
16.6608 | 104.3061 | 60.647 | 66.1217 | 0.47239 | 83.5061 | 52.1531
16.6632 | 104.3451 | 60.481 | 66.3007 | 0.47255 | 83.6915 | 52.1725
16.6655 | 104.3415 | 60.333 | 66.4475 | 0.47247 | 83.8378 | 52.1708
16.6678 | 104.3806 | 60.566 | 66.2275 | 0.47264 | 83.6243 | 52.1903
16.6701 | 104.4196 | 60.602 | 66.2045 | 0.4728 | 83.6078 | 52.2098
16.6724 | 104.3947 | 60.375 | 66.4232 | 0.47259 | 83.8224 | 52.1974
16.6748 | 104.4977 | 60.687 | 66.1456 | 0.47314 | 83.5619 | 52.2489
16.6773 | 104.6003 | 60.524 | 66.3428 | 0.47368 | 83.7762 | 52.3002
16.6798 | 104.6605 | 60.324 | 66.5628 | 0.47398 | 84.0062 | 52.3302
16.6822 | 104.678 | 60.514 | 66.3787 | 0.47401 | 83.825 | 52.339
16.6848 | 104.6953 | 60.553 | 66.3454 | 0.47404 | 83.7946 | 52.3476
16.6873 | 104.6701 | 60.684 | 66.206 | 0.47382 | 83.6511 | 52.3351
16.6897 | 104.7304 | 60.456 | 66.4541 | 0.47411 | 83.9092 | 52.3652
16.6921 | 104.748 | 60.171 | 66.745 | 0.47415 | 84.203 | 52.374
16.6946 | 104.7229 | 60.394 | 66.5136 | 0.47393 | 83.9674 | 52.3614
16.6969 | 104.7405 | 60.526 | 66.3875 | 0.47397 | 83.8442 | 52.3702
16.6994 | 104.8006 | 60.738 | 66.1955 | 0.47426 | 83.6623 | 52.4003
16.702 | 104.818 | 60.461 | 66.4783 | 0.47429 | 83.948 | 52.409
16.7045 | 104.814 | 60.791 | 66.147 | 0.47419 | 83.616 | 52.407
16.707 | 104.8315 | 60.678 | 66.2658 | 0.47423 | 83.7378 | 52.4158
16.7094 | 104.849 | 60.676 | 66.2737 | 0.47426 | 83.7485 | 52.4245
16.7118 | 104.9092 | 60.866 | 66.1037 | 0.47455 | 83.5886 | 52.4546
16.7143 | 104.9693 | 60.588 | 66.4018 | 0.47484 | 83.8967 | 52.4847
16.7168 | 105.008 | 60.546 | 66.4567 | 0.475 | 83.958 | 52.504
16.7194 | 105.0041 | 60.615 | 66.3864 | 0.47491 | 83.887 | 52.502
16.7218 | 105.0215 | 60.407 | 66.6002 | 0.47494 | 84.1038 | 52.5108
16.7242 | 104.9965 | 60.002 | 66.9968 | 0.47473 | 84.4963 | 52.4983
16.7266 | 105.0354 | 59.911 | 67.1008 | 0.47489 | 84.6067 | 52.5177
16.7291 | 105.0741 | 59.69 | 67.3347 | 0.47505 | 84.847 | 52.537
16.7317 | 105.134 | 60.203 | 66.8417 | 0.47534 | 84.364 | 52.567
16.7342 | 105.1088 | 60.566 | 66.4703 | 0.47511 | 83.9884 | 52.5544
16.7367 | 105.1476 | 60.443 | 66.6062 | 0.47527 | 84.1308 | 52.5738
16.7392 | 105.1862 | 60.522 | 66.5401 | 0.47543 | 84.0711 | 52.5931
16.7418 | 105.2248 | 60.561 | 66.5139 | 0.47559 | 84.0514 | 52.6124
16.7443 | 105.2848 | 60.052 | 67.0429 | 0.47588 | 84.5904 | 52.6424
16.7468 | 105.3022 | 59.971 | 67.1297 | 0.47591 | 84.6801 | 52.6511
16.7494 | 105.3195 | 59.639 | 67.4675 | 0.47594 | 85.0208 | 52.6598
16.7518 | 105.3796 | 59.712 | 67.4145 | 0.47623 | 84.9778 | 52.6898
16.7544 | 105.4182 | 59.842 | 67.2974 | 0.47639 | 84.8671 | 52.7091
16.7568 | 105.457 | 60.186 | 66.9663 | 0.47655 | 84.5425 | 52.7285
16.7594 | 105.5807 | 60.279 | 66.9146 | 0.47721 | 84.5113 | 52.7903
16.7621 | 105.6191 | 59.837 | 67.3694 | 0.47737 | 84.9725 | 52.8095
16.7647 | 105.6364 | 60.176 | 67.0361 | 0.4774 | 84.6422 | 52.8182
16.7673 | 105.6536 | 60.093 | 67.1249 | 0.47742 | 84.7338 | 52.8268
16.7698 | 105.671 | 59.815 | 67.4087 | 0.47746 | 85.0205 | 52.8355
16.7724 | 105.667 | 59.871 | 67.3513 | 0.47736 | 84.9625 | 52.8335
16.7749 | 105.7056 | 59.781 | 67.4542 | 0.47752 | 85.0718 | 52.8528
16.7774 | 105.7018 | 59.755 | 67.4789 | 0.47742 | 85.0959 | 52.8509
16.7798 | 105.6767 | 59.674 | 67.5516 | 0.4772 | 85.1643 | 52.8383
16.7823 | 105.7154 | 59.827 | 67.4115 | 0.47737 | 85.0307 | 52.8577
16.7848 | 105.6903 | 59.717 | 67.5131 | 0.47715 | 85.1281 | 52.8451
16.7873 | 105.7289 | 59.97 | 67.273 | 0.4773 | 84.8944 | 52.8644
16.7898 | 105.7676 | 59.629 | 67.6269 | 0.47746 | 85.2548 | 52.8838
16.7921 | 105.849 | 59.737 | 67.546 | 0.47788 | 85.1875 | 52.9245
16.7948 | 105.93 | 59.858 | 67.452 | 0.47829 | 85.107 | 52.965
16.7973 | 106.0325 | 59.875 | 67.4692 | 0.47883 | 85.1412 | 53.0162
16.7999 | 106.0497 | 60.347 | 67.0029 | 0.47885 | 84.6778 | 53.0248
16.8024 | 106.067 | 60.095 | 67.2607 | 0.47889 | 84.9385 | 53.0335
16.805 | 106.1056 | 60.294 | 67.0745 | 0.47904 | 84.7588 | 53.0528
16.8076 | 106.1441 | 59.826 | 67.5554 | 0.4792 | 85.246 | 53.072
16.8101 | 106.1402 | 59.871 | 67.5091 | 0.4791 | 85.1991 | 53.0701
16.8124 | 106.1152 | 60.028 | 67.3437 | 0.47889 | 85.0296 | 53.0576
16.8148 | 106.1116 | 59.963 | 67.4075 | 0.4788 | 85.0928 | 53.0558
16.8172 | 106.1078 | 59.951 | 67.4183 | 0.47871 | 85.1029 | 53.0539
16.8195 | 106.1467 | 59.662 | 67.7202 | 0.47887 | 85.4114 | 53.0734
16.8219 | 106.1643 | 59.877 | 67.5111 | 0.47891 | 85.2051 | 53.0821
16.8243 | 106.1818 | 59.594 | 67.7999 | 0.47895 | 85.4969 | 53.0909
16.8267 | 106.1993 | 59.713 | 67.6868 | 0.47898 | 85.3867 | 53.0997
16.829 | 106.217 | 59.844 | 67.5617 | 0.47902 | 85.2645 | 53.1085
16.8313 | 106.2346 | 59.74 | 67.6715 | 0.47906 | 85.3773 | 53.1173
16.8338 | 106.2732 | 59.483 | 67.9414 | 0.47922 | 85.6536 | 53.1366
16.8364 | 106.3117 | 59.585 | 67.8522 | 0.47937 | 85.5709 | 53.1559
16.8388 | 106.3293 | 59.314 | 68.1291 | 0.47941 | 85.8506 | 53.1646
16.8412 | 106.3679 | 59.27 | 68.186 | 0.47957 | 85.914 | 53.184
16.8437 | 106.3428 | 59.402 | 68.0456 | 0.47935 | 85.7694 | 53.1714
16.8461 | 106.3391 | 59.606 | 67.8404 | 0.47926 | 85.5635 | 53.1695
16.8485 | 106.3566 | 59.858 | 67.5942 | 0.4793 | 85.3203 | 53.1783
16.8509 | 106.3316 | 59.902 | 67.5419 | 0.47908 | 85.2638 | 53.1658
16.8533 | 106.3702 | 59.86 | 67.5967 | 0.47924 | 85.3251 | 53.1851
16.8558 | 106.4089 | 59.85 | 67.6196 | 0.4794 | 85.3544 | 53.2044
16.8582 | 106.4689 | 59.917 | 67.5726 | 0.47969 | 85.3175 | 53.2345
16.8607 | 106.4863 | 59.899 | 67.5964 | 0.47972 | 85.3442 | 53.2432
16.8631 | 106.4825 | 59.709 | 67.7852 | 0.47963 | 85.5322 | 53.2412
16.8655 | 106.5212 | 59.581 | 67.9261 | 0.47979 | 85.6796 | 53.2606
16.868 | 106.5386 | 59.841 | 67.6719 | 0.47982 | 85.4283 | 53.2693
16.8704 | 106.5349 | 59.568 | 67.9436 | 0.47973 | 85.6994 | 53.2674
16.8727 | 106.4887 | 59.853 | 67.6432 | 0.47939 | 85.3913 | 53.2443
16.875 | 106.4851 | 59.833 | 67.662 | 0.4793 | 85.4095 | 53.2425
16.8775 | 106.5237 | 60.057 | 67.4509 | 0.47946 | 85.2049 | 53.2619
16.88 | 106.541 | 60.04 | 67.4737 | 0.47949 | 85.2305 | 53.2705
16.8825 | 106.5371 | 59.803 | 67.7094 | 0.4794 | 85.4656 | 53.2686
16.8851 | 106.533 | 59.859 | 67.652 | 0.4793 | 85.4075 | 53.2665
16.8876 | 106.5291 | 59.775 | 67.7347 | 0.47921 | 85.4896 | 53.2646
16.89 | 106.5466 | 59.944 | 67.5715 | 0.47924 | 85.3293 | 53.2733
16.8924 | 106.564 | 59.594 | 67.9273 | 0.47928 | 85.688 | 53.282
16.8948 | 106.5815 | 59.76 | 67.7672 | 0.47931 | 85.5308 | 53.2908
16.8973 | 106.5989 | 59.498 | 68.035 | 0.47935 | 85.8015 | 53.2995
16.8997 | 106.6375 | 59.766 | 67.7798 | 0.4795 | 85.5528 | 53.3188
16.9023 | 106.6761 | 59.694 | 67.8647 | 0.47966 | 85.644 | 53.338
16.9047 | 106.6934 | 59.433 | 68.1315 | 0.47969 | 85.9137 | 53.3467
16.9074 | 106.7106 | 59.8 | 67.7702 | 0.47972 | 85.5553 | 53.3553
16.9099 | 106.7066 | 59.963 | 67.6059 | 0.47962 | 85.3903 | 53.3533
16.9125 | 106.745 | 59.902 | 67.6797 | 0.47978 | 85.4705 | 53.3725
16.9151 | 106.7621 | 60.317 | 67.2704 | 0.47981 | 85.0641 | 53.3811
16.9177 | 106.7581 | 59.89 | 67.696 | 0.47971 | 85.4891 | 53.3791
16.9203 | 106.754 | 60.076 | 67.5087 | 0.47961 | 85.301 | 53.377
16.9227 | 106.7501 | 60.209 | 67.3744 | 0.47952 | 85.1661 | 53.3751
16.9253 | 106.7885 | 59.984 | 67.6122 | 0.47967 | 85.4103 | 53.3943
16.9279 | 106.742 | 60.198 | 67.3827 | 0.47932 | 85.173 | 53.371
16.9305 | 106.7379 | 60.258 | 67.3213 | 0.47923 | 85.111 | 53.369
16.9329 | 106.6916 | 60.312 | 67.2519 | 0.47888 | 85.0338 | 53.3458
16.9355 | 106.6876 | 60.204 | 67.3585 | 0.47879 | 85.1398 | 53.3438
16.938 | 106.7261 | 60.267 | 67.3084 | 0.47894 | 85.096 | 53.363
16.9406 | 106.7008 | 60.153 | 67.4139 | 0.47872 | 85.1974 | 53.3504
16.9431 | 106.6756 | 60.178 | 67.3805 | 0.4785 | 85.1598 | 53.3378
16.9456 | 106.6928 | 60.147 | 67.4173 | 0.47853 | 85.1994 | 53.3464
16.9482 | 106.6675 | 60.378 | 67.1778 | 0.47831 | 84.9557 | 53.3337
16.9506 | 106.6637 | 60.06 | 67.4946 | 0.47822 | 85.2719 | 53.3319
16.9532 | 106.681 | 60.078 | 67.4823 | 0.47825 | 85.2625 | 53.3405
16.9556 | 106.7408 | 59.976 | 67.6043 | 0.47853 | 85.3944 | 53.3704
16.9581 | 106.7582 | 60.183 | 67.4031 | 0.47857 | 85.1961 | 53.3791
16.9606 | 106.7755 | 59.983 | 67.6088 | 0.4786 | 85.4048 | 53.3878
16.963 | 106.7717 | 60.147 | 67.4436 | 0.47851 | 85.2388 | 53.3858
16.9655 | 106.7678 | 60.139 | 67.4503 | 0.47841 | 85.2449 | 53.3839
16.9679 | 106.7852 | 60.282 | 67.3131 | 0.47845 | 85.1106 | 53.3926
16.9704 | 106.8026 | 60.071 | 67.5299 | 0.47848 | 85.3303 | 53.4013
16.9728 | 106.7987 | 60.204 | 67.3956 | 0.47839 | 85.1954 | 53.3994
16.9753 | 106.8161 | 59.941 | 67.6644 | 0.47842 | 85.467 | 53.408
16.9777 | 106.8123 | 60.178 | 67.4261 | 0.47833 | 85.2281 | 53.4061
16.9801 | 106.8085 | 60.276 | 67.3268 | 0.47824 | 85.1283 | 53.4043
16.9826 | 106.847 | 60.149 | 67.4667 | 0.4784 | 85.2745 | 53.4235
16.985 | 106.8645 | 60.093 | 67.5285 | 0.47843 | 85.3392 | 53.4322
16.9875 | 106.8393 | 59.819 | 67.7941 | 0.47822 | 85.6007 | 53.4197
16.9899 | 106.8354 | 60.079 | 67.5328 | 0.47812 | 85.3387 | 53.4177
16.9923 | 106.8104 | 60.083 | 67.5205 | 0.47791 | 85.3222 | 53.4052
16.9947 | 106.7854 | 59.921 | 67.6741 | 0.47769 | 85.4717 | 53.3927
16.9973 | 106.7814 | 60.151 | 67.4428 | 0.4776 | 85.2397 | 53.3907
16.9998 | 106.7987 | 60.245 | 67.3546 | 0.47763 | 85.1543 | 53.3993
17.0022 | 106.7737 | 60.089 | 67.5022 | 0.47742 | 85.2978 | 53.3868
17.0048 | 106.7696 | 59.952 | 67.6379 | 0.47732 | 85.4328 | 53.3848
17.0072 | 106.7446 | 59.777 | 67.8045 | 0.4771 | 85.5953 | 53.3723
17.0097 | 106.7407 | 59.765 | 67.8152 | 0.47701 | 85.6053 | 53.3703
17.0121 | 106.7581 | 59.615 | 67.971 | 0.47705 | 85.7641 | 53.3791
17.0145 | 106.7755 | 59.827 | 67.7648 | 0.47708 | 85.5607 | 53.3877
17.017 | 106.7928 | 60.357 | 67.2406 | 0.47711 | 85.0394 | 53.3964
17.0195 | 106.8737 | 60.501 | 67.1236 | 0.47752 | 84.9359 | 53.4369
17.0221 | 106.8697 | 60.496 | 67.1272 | 0.47742 | 84.9389 | 53.4349
17.0246 | 106.8869 | 60.065 | 67.564 | 0.47745 | 85.3785 | 53.4435
17.0271 | 106.8829 | 60.082 | 67.5456 | 0.47736 | 85.3595 | 53.4415
17.0297 | 106.9425 | 60.157 | 67.4905 | 0.47763 | 85.3142 | 53.4712
17.0324 | 106.9382 | 60.207 | 67.4391 | 0.47753 | 85.2621 | 53.4691
17.035 | 106.9129 | 59.812 | 67.8256 | 0.47731 | 85.6445 | 53.4565
17.0376 | 106.8665 | 60.193 | 67.4292 | 0.47697 | 85.2402 | 53.4332
17.0401 | 106.8412 | 60.081 | 67.5327 | 0.47675 | 85.3396 | 53.4206
17.0427 | 106.8159 | 60.247 | 67.3583 | 0.47653 | 85.161 | 53.408
17.0452 | 106.812 | 60.064 | 67.54 | 0.47644 | 85.342 | 53.406
17.0476 | 106.8081 | 60 | 67.6027 | 0.47634 | 85.4041 | 53.4041
17.0502 | 106.8041 | 60.073 | 67.5284 | 0.47625 | 85.3291 | 53.4021
17.0528 | 106.8212 | 59.575 | 68.0321 | 0.47628 | 85.8356 | 53.4106
17.0554 | 106.7959 | 59.642 | 67.9566 | 0.47606 | 85.756 | 53.398
17.0579 | 106.7919 | 60.197 | 67.4003 | 0.47596 | 85.199 | 53.396
17.0606 | 106.809 | 60.145 | 67.458 | 0.47599 | 85.2595 | 53.4045
17.0633 | 106.8471 | 60.413 | 67.2027 | 0.47614 | 85.0105 | 53.4235
17.066 | 106.8641 | 60.636 | 66.9854 | 0.47616 | 84.796 | 53.432
17.0685 | 106.8813 | 60.396 | 67.2311 | 0.47619 | 85.0446 | 53.4406
17.0711 | 106.8559 | 60.589 | 67.0296 | 0.47597 | 84.839 | 53.428
17.0736 | 106.852 | 60.044 | 67.5733 | 0.47588 | 85.382 | 53.426
17.0761 | 106.8056 | 60.014 | 67.5879 | 0.47554 | 85.3888 | 53.4028
17.0786 | 106.7593 | 59.695 | 67.8914 | 0.4752 | 85.6847 | 53.3797
17.0811 | 106.7554 | 60.004 | 67.5811 | 0.4751 | 85.3737 | 53.3777
17.0836 | 106.7514 | 60.209 | 67.3748 | 0.47501 | 85.1667 | 53.3757
17.086 | 106.7264 | 59.799 | 67.7765 | 0.4748 | 85.5642 | 53.3632
17.0885 | 106.765 | 59.987 | 67.6013 | 0.47495 | 85.3955 | 53.3825
17.0909 | 106.7823 | 60.274 | 67.3201 | 0.47499 | 85.1171 | 53.3911
17.0934 | 106.7784 | 60.157 | 67.4358 | 0.4749 | 85.2322 | 53.3892
17.0959 | 106.7744 | 59.838 | 67.7535 | 0.4748 | 85.5492 | 53.3872
17.0983 | 106.7494 | 60.195 | 67.3881 | 0.47459 | 85.1797 | 53.3747
17.1006 | 106.7246 | 59.798 | 67.7769 | 0.47438 | 85.5643 | 53.3623
17.103 | 106.6996 | 60.195 | 67.3715 | 0.47417 | 85.1548 | 53.3498
17.1054 | 106.6959 | 60.29 | 67.2753 | 0.47408 | 85.058 | 53.348
17.1076 | 106.6712 | 60.25 | 67.3071 | 0.47387 | 85.0856 | 53.3356
17.1099 | 106.6887 | 60.359 | 67.2039 | 0.47391 | 84.9854 | 53.3444
17.1123 | 106.685 | 60.176 | 67.3857 | 0.47382 | 85.1665 | 53.3425
17.1146 | 106.6814 | 60.28 | 67.2805 | 0.47374 | 85.0607 | 53.3407
17.117 | 106.6987 | 60.263 | 67.3032 | 0.47377 | 85.0864 | 53.3494
17.1194 | 106.7373 | 60.265 | 67.3141 | 0.47393 | 85.1037 | 53.3687
17.1219 | 106.7335 | 60.126 | 67.4518 | 0.47384 | 85.2407 | 53.3667
17.1244 | 106.7507 | 59.817 | 67.7666 | 0.47387 | 85.5583 | 53.3753
17.127 | 106.7677 | 59.919 | 67.6702 | 0.4739 | 85.4649 | 53.3839
17.1297 | 106.7636 | 60.078 | 67.5099 | 0.4738 | 85.3038 | 53.3818
17.1321 | 106.8233 | 59.847 | 67.7608 | 0.47408 | 85.5647 | 53.4117
17.1347 | 106.8192 | 59.936 | 67.6704 | 0.47399 | 85.4736 | 53.4096
17.1373 | 106.7939 | 59.987 | 67.611 | 0.47377 | 85.4099 | 53.3969
17.1398 | 106.8112 | 60.391 | 67.2127 | 0.4738 | 85.0146 | 53.4056
17.1423 | 106.786 | 60.116 | 67.4793 | 0.47358 | 85.277 | 53.393
17.1447 | 106.761 | 60.094 | 67.493 | 0.47337 | 85.2865 | 53.3805
17.1471 | 106.7784 | 60.342 | 67.2508 | 0.47341 | 85.0472 | 53.3892
17.1497 | 106.7956 | 60.067 | 68.5315 | 0.47344 | 86.3308 | 53.3978
17.1521 | 106.7918 | 60.001 | 67.5963 | 0.47335 | 85.3949 | 53.3959
17.1545 | 106.8303 | 59.735 | 67.8751 | 0.47351 | 85.6802 | 53.4152
17.1569 | 106.8265 | 59.832 | 67.7768 | 0.47342 | 85.5813 | 53.4133
17.1593 | 106.7804 | 60.259 | 67.3345 | 0.47308 | 85.1312 | 53.3902
17.1618 | 106.8189 | 60.247 | 67.3593 | 0.47324 | 85.1624 | 53.4094
17.1642 | 106.7939 | 60.216 | 67.382 | 0.47303 | 85.181 | 53.397
17.1665 | 106.7691 | 60.011 | 67.5787 | 0.47282 | 85.3735 | 53.3845
17.1689 | 106.8076 | 60.457 | 67.1455 | 0.47298 | 84.9468 | 53.4038
17.1712 | 106.7828 | 59.895 | 67.6993 | 0.47277 | 85.4964 | 53.3914
17.1735 | 106.7579 | 59.917 | 67.669 | 0.47256 | 85.462 | 53.379
17.176 | 106.7752 | 59.753 | 67.8387 | 0.47259 | 85.6346 | 53.3876
17.1785 | 106.8136 | 60.008 | 67.5965 | 0.47275 | 85.3988 | 53.4068
17.1811 | 106.8308 | 60.151 | 67.4593 | 0.47278 | 85.2644 | 53.4154
17.1837 | 106.8478 | 60.45 | 67.1659 | 0.47281 | 84.9739 | 53.4239
17.1861 | 106.8228 | 60.039 | 67.5686 | 0.47259 | 85.3724 | 53.4114
17.1886 | 106.7977 | 60.412 | 67.1872 | 0.47238 | 84.9868 | 53.3988
17.1911 | 106.836 | 59.841 | 67.771 | 0.47253 | 85.577 | 53.418
17.1937 | 106.832 | 60.047 | 67.5637 | 0.47244 | 85.369 | 53.416
17.1961 | 106.8281 | 59.903 | 67.7064 | 0.47235 | 85.5111 | 53.4141
17.1986 | 106.8666 | 60.143 | 67.4792 | 0.4725 | 85.2903 | 53.4333
17.2011 | 106.8626 | 60.177 | 67.4439 | 0.47241 | 85.2543 | 53.4313
17.2035 | 106.8589 | 60.022 | 67.5976 | 0.47233 | 85.4075 | 53.4295
17.2059 | 106.8763 | 59.967 | 67.6584 | 0.47236 | 85.4712 | 53.4382
17.2082 | 106.9149 | 60.101 | 67.5373 | 0.47252 | 85.3564 | 53.4574
17.2107 | 106.911 | 59.954 | 67.683 | 0.47243 | 85.5015 | 53.4555
17.2131 | 106.886 | 60.102 | 67.5267 | 0.47222 | 85.341 | 53.443
17.2154 | 106.8612 | 59.796 | 67.8244 | 0.47201 | 85.6346 | 53.4306
17.2177 | 106.8363 | 60.086 | 67.5261 | 0.4718 | 85.3322 | 53.4182
17.2201 | 106.875 | 59.787 | 67.838 | 0.47196 | 85.6505 | 53.4375
17.2224 | 106.8925 | 59.614 | 68.0168 | 0.472 | 85.8323 | 53.4463
17.2248 | 106.9311 | 59.747 | 67.8967 | 0.47216 | 85.7185 | 53.4655
17.2273 | 106.9694 | 59.699 | 67.9575 | 0.47231 | 85.7857 | 53.4847
17.2298 | 106.9655 | 59.543 | 68.1122 | 0.47222 | 85.9398 | 53.4828
17.2322 | 106.9406 | 59.621 | 68.0259 | 0.47201 | 85.8493 | 53.4703
17.2345 | 106.9792 | 59.531 | 68.1287 | 0.47217 | 85.9586 | 53.4896
17.237 | 107.0387 | 59.514 | 68.1656 | 0.47245 | 86.0054 | 53.5194
17.2396 | 107.0559 | 59.993 | 67.6923 | 0.47248 | 85.5349 | 53.5279
17.2421 | 107.073 | 59.845 | 67.846 | 0.47251 | 85.6915 | 53.5365
17.2446 | 107.0478 | 59.828 | 67.8546 | 0.47229 | 85.6959 | 53.5239
17.2473 | 106.9802 | 59.584 | 68.0761 | 0.47183 | 85.9061 | 53.4901
17.2498 | 106.9127 | 59.337 | 68.3006 | 0.47137 | 86.1193 | 53.4563
17.2523 | 106.8241 | 59.812 | 67.796 | 0.47079 | 85.6001 | 53.4121
17.2547 | 106.7567 | 60.002 | 67.5836 | 0.47033 | 85.3764 | 53.3784
17.2572 | 106.7105 | 60.072 | 67.4982 | 0.47 | 85.2833 | 53.3553
17.2597 | 106.6431 | 60.023 | 67.5247 | 0.46954 | 85.2986 | 53.3216
17.262 | 106.5759 | 59.846 | 67.6793 | 0.46908 | 85.4419 | 53.2879
17.2645 | 106.5297 | 60.081 | 67.4289 | 0.46875 | 85.1838 | 53.2648
17.267 | 106.4622 | 59.506 | 67.9814 | 0.46829 | 85.7251 | 53.2311
17.2695 | 106.416 | 59.788 | 67.684 | 0.46795 | 85.42 | 53.208
17.272 | 106.3909 | 59.63 | 67.8336 | 0.46774 | 85.5655 | 53.1955
17.2744 | 106.3659 | 59.614 | 67.8413 | 0.46753 | 85.5689 | 53.1829
17.277 | 106.2984 | 59.792 | 67.6408 | 0.46707 | 85.3572 | 53.1492
17.2795 | 106.2521 | 59.751 | 67.6664 | 0.46674 | 85.375 | 53.126
17.2821 | 106.2057 | 59.964 | 67.4379 | 0.4664 | 85.1388 | 53.1028
17.2848 | 106.1591 | 59.869 | 67.5174 | 0.46605 | 85.2106 | 53.0796
17.2875 | 106.0703 | 60.204 | 67.1528 | 0.46547 | 84.8311 | 53.0351
17.2902 | 106.0449 | 60.196 | 67.1523 | 0.46525 | 84.8265 | 53.0225
17.2928 | 105.9773 | 60.059 | 67.2668 | 0.46479 | 84.9297 | 52.9887
17.2955 | 105.952 | 60.346 | 66.9713 | 0.46457 | 84.63 | 52.976
17.2982 | 105.9053 | 60.287 | 67.0148 | 0.46423 | 84.6657 | 52.9527
17.3008 | 105.8378 | 60.293 | 66.9863 | 0.46377 | 84.6259 | 52.9189
17.3034 | 105.7915 | 60.269 | 66.9948 | 0.46343 | 84.6268 | 52.8958
17.306 | 105.7028 | 59.834 | 67.4003 | 0.46285 | 85.0174 | 52.8514
17.3086 | 105.6353 | 59.792 | 67.4198 | 0.46239 | 85.0256 | 52.8176
17.3112 | 105.61 | 60.529 | 66.6743 | 0.46217 | 84.276 | 52.805
17.3137 | 105.5639 | 60.346 | 66.842 | 0.46184 | 84.4359 | 52.7819
17.3162 | 105.4541 | 60.552 | 66.5994 | 0.46114 | 84.1751 | 52.7271
17.3188 | 105.4501 | 60.305 | 66.845 | 0.46105 | 84.42 | 52.725
17.3214 | 105.4249 | 60.462 | 66.6796 | 0.46083 | 84.2505 | 52.7125
17.3239 | 105.3575 | 60.393 | 66.7262 | 0.46038 | 84.2858 | 52.6788
17.3264 | 105.3325 | 60.514 | 66.5968 | 0.46017 | 84.1523 | 52.6663
17.329 | 105.3073 | 60.01 | 67.0924 | 0.45995 | 84.6436 | 52.6536
17.3316 | 105.2821 | 60.139 | 66.955 | 0.45974 | 84.502 | 52.641
17.3341 | 105.2358 | 60.022 | 67.0566 | 0.4594 | 84.5959 | 52.6179
17.3366 | 105.2107 | 60.185 | 66.8852 | 0.45919 | 84.4204 | 52.6054
17.3391 | 105.1646 | 60.085 | 66.9699 | 0.45886 | 84.4973 | 52.5823
17.3417 | 105.1606 | 60.575 | 66.4785 | 0.45877 | 84.0053 | 52.5803
17.3442 | 105.1355 | 60.367 | 66.6782 | 0.45856 | 84.2007 | 52.5677
17.3467 | 105.0892 | 60.246 | 66.7837 | 0.45822 | 84.2986 | 52.5446
17.3493 | 105.0429 | 60.494 | 66.5203 | 0.45789 | 84.0274 | 52.5214
17.3519 | 104.9755 | 60.345 | 66.6468 | 0.45743 | 84.1428 | 52.4878
17.3543 | 104.9294 | 60.312 | 66.6645 | 0.4571 | 84.1527 | 52.4647
17.3568 | 104.8621 | 60.671 | 66.283 | 0.45665 | 83.7601 | 52.4311
17.3593 | 104.816 | 60.394 | 66.5447 | 0.45632 | 84.014 | 52.408
17.3618 | 104.7909 | 60.902 | 66.0283 | 0.45611 | 83.4935 | 52.3955
17.3643 | 104.7236 | 60.907 | 66.0009 | 0.45565 | 83.4548 | 52.3618
17.3669 | 104.6562 | 60.692 | 66.1934 | 0.4552 | 83.6361 | 52.3281
17.3695 | 104.6099 | 60.497 | 66.373 | 0.45486 | 83.8079 | 52.3049
17.372 | 104.5425 | 60.822 | 66.0255 | 0.45441 | 83.4493 | 52.2713
17.3745 | 104.4753 | 60.859 | 65.9661 | 0.45396 | 83.3786 | 52.2376
17.377 | 104.4292 | 60.276 | 66.5337 | 0.45363 | 83.9386 | 52.2146
17.3794 | 104.4042 | 60.953 | 65.8484 | 0.45342 | 83.2491 | 52.2021
17.382 | 104.3369 | 60.859 | 65.92 | 0.45297 | 83.3094 | 52.1684
17.3844 | 104.2697 | 60.861 | 65.8956 | 0.45251 | 83.2738 | 52.1348
17.3869 | 104.2236 | 61.252 | 65.4892 | 0.45219 | 82.8598 | 52.1118
17.3893 | 104.1987 | 60.984 | 65.7489 | 0.45198 | 83.1154 | 52.0994
17.3918 | 104.1527 | 61.26 | 65.4576 | 0.45165 | 82.8163 | 52.0763
17.3942 | 104.1277 | 61.137 | 65.5722 | 0.45144 | 82.9268 | 52.0638
17.3967 | 104.1027 | 61.075 | 65.6259 | 0.45124 | 82.9764 | 52.0514
17.3991 | 104.0568 | 60.759 | 65.9266 | 0.45091 | 83.2694 | 52.0284
17.4015 | 104.0319 | 61.002 | 65.6753 | 0.45071 | 83.014 | 52.016
17.4039 | 104.0281 | 61.078 | 65.598 | 0.45062 | 82.9361 | 52.0141
17.4063 | 104.0034 | 60.68 | 65.9878 | 0.45042 | 83.3217 | 52.0017
17.4088 | 103.9995 | 60.803 | 65.8635 | 0.45033 | 83.1967 | 51.9997
17.4113 | 103.9745 | 60.61 | 66.0482 | 0.45012 | 83.3773 | 51.9873
17.4136 | 103.8863 | 60.824 | 65.8048 | 0.44955 | 83.1192 | 51.9432
17.4161 | 103.8191 | 60.94 | 65.6664 | 0.4491 | 82.9696 | 51.9096
17.4187 | 103.8152 | 61.048 | 65.5571 | 0.44902 | 82.8596 | 51.9076
17.4212 | 103.7902 | 61.069 | 65.5277 | 0.44881 | 82.8261 | 51.8951
17.4237 | 103.7651 | 61.011 | 65.5774 | 0.4486 | 82.8716 | 51.8826
17.4263 | 103.7401 | 60.973 | 65.607 | 0.44839 | 82.897 | 51.87
17.4287 | 103.7151 | 60.94 | 65.6317 | 0.44818 | 82.9176 | 51.8576
17.4313 | 103.69 | 61.42 | 65.1433 | 0.44797 | 82.425 | 51.845
17.4337 | 103.623 | 61.304 | 65.237 | 0.44753 | 82.5075 | 51.8115
17.4361 | 103.5771 | 61.41 | 65.1157 | 0.4472 | 82.3786 | 51.7886
17.4384 | 103.5312 | 61.179 | 65.3314 | 0.44688 | 82.5866 | 51.7656
17.4409 | 103.5274 | 61.398 | 65.1111 | 0.44679 | 82.3657 | 51.7637
17.4433 | 103.5237 | 61.179 | 65.3289 | 0.44671 | 82.5828 | 51.7618
17.4457 | 103.4778 | 61.236 | 65.2566 | 0.44639 | 82.5029 | 51.7389
17.4479 | 103.4321 | 60.778 | 65.6994 | 0.44607 | 82.938 | 51.716
17.4503 | 103.4495 | 60.724 | 65.7592 | 0.44611 | 83.0007 | 51.7247
17.4528 | 103.4457 | 60.723 | 65.7589 | 0.44602 | 82.9998 | 51.7228
17.455 | 103.4211 | 60.991 | 65.4827 | 0.44582 | 82.7195 | 51.7105
17.4574 | 103.4174 | 61.03 | 65.4425 | 0.44574 | 82.6787 | 51.7087
17.4598 | 103.3926 | 60.887 | 65.5772 | 0.44554 | 82.8093 | 51.6963
17.4622 | 103.3678 | 60.953 | 65.5029 | 0.44533 | 82.7309 | 51.6839
17.4646 | 103.3219 | 61.164 | 65.2766 | 0.44501 | 82.4969 | 51.6609
17.4669 | 103.2761 | 61.566 | 64.8594 | 0.44469 | 82.072 | 51.638
17.4693 | 103.2513 | 61.24 | 65.1771 | 0.44449 | 82.3856 | 51.6256
17.4717 | 103.2054 | 61.087 | 65.3148 | 0.44416 | 82.5157 | 51.6027
17.474 | 103.1807 | 61.018 | 65.3756 | 0.44396 | 82.5723 | 51.5903
17.4764 | 103.1982 | 61.094 | 65.3054 | 0.444 | 82.5051 | 51.5991
17.4789 | 103.2154 | 60.98 | 65.4251 | 0.44404 | 82.6277 | 51.6077
17.4814 | 103.2116 | 61.262 | 65.1419 | 0.44395 | 82.3438 | 51.6058
17.4838 | 103.1867 | 61.112 | 65.2836 | 0.44375 | 82.4814 | 51.5934
17.4862 | 103.1408 | 60.78 | 65.6003 | 0.44342 | 82.7904 | 51.5704
17.4886 | 103.0949 | 61.028 | 65.337 | 0.4431 | 82.5195 | 51.5475
17.4911 | 103.07 | 60.793 | 65.5637 | 0.4429 | 82.742 | 51.535
17.4936 | 103.0872 | 60.963 | 65.3994 | 0.44293 | 82.5806 | 51.5436
17.4962 | 103.02 | 60.707 | 65.633 | 0.44248 | 82.803 | 51.51
17.4986 | 103.0162 | 60.85 | 65.4887 | 0.4424 | 82.6581 | 51.5081
17.5012 | 102.9701 | 61.204 | 65.1194 | 0.44207 | 82.281 | 51.485
17.5036 | 102.9452 | 60.867 | 65.4481 | 0.44187 | 82.6056 | 51.4726
17.5061 | 102.9414 | 60.652 | 65.6618 | 0.44178 | 82.8187 | 51.4707
17.5088 | 102.9584 | 61.145 | 65.1745 | 0.44181 | 82.3342 | 51.4792
17.5114 | 102.9544 | 60.621 | 65.6971 | 0.44172 | 82.8562 | 51.4772
17.5139 | 102.9505 | 60.501 | 65.8158 | 0.44164 | 82.9742 | 51.4752
17.5165 | 102.9042 | 60.827 | 65.4744 | 0.44131 | 82.6251 | 51.4521
17.5191 | 102.8792 | 61.532 | 64.7611 | 0.4411 | 81.9076 | 51.4396
17.5215 | 102.8333 | 61.336 | 64.9418 | 0.44078 | 82.0806 | 51.4166
17.5241 | 102.8294 | 60.973 | 65.3035 | 0.44069 | 82.4417 | 51.4147
17.5267 | 102.8253 | 61.317 | 64.9581 | 0.4406 | 82.0957 | 51.4127
17.5291 | 102.7794 | 61.067 | 65.1928 | 0.44028 | 82.3227 | 51.3897
17.5316 | 102.7545 | 61.211 | 65.0405 | 0.44007 | 82.1662 | 51.3772
17.534 | 102.7086 | 61.18 | 65.0562 | 0.43975 | 82.1743 | 51.3543
17.5364 | 102.7049 | 61.76 | 64.475 | 0.43967 | 81.5925 | 51.3525
17.5389 | 102.7432 | 61.615 | 64.6327 | 0.43983 | 81.7566 | 51.3716
17.5413 | 102.7186 | 61.28 | 64.9595 | 0.43963 | 82.0793 | 51.3593
17.5437 | 102.6515 | 61.315 | 64.9022 | 0.43918 | 82.0108 | 51.3258
17.546 | 102.6058 | 61.259 | 64.9429 | 0.43886 | 82.0439 | 51.3029
17.5484 | 102.5811 | 61.618 | 64.5757 | 0.43867 | 81.6726 | 51.2906
17.5507 | 102.5354 | 61.503 | 64.6755 | 0.43835 | 81.7647 | 51.2677
17.553 | 102.5107 | 61.474 | 64.6962 | 0.43815 | 81.7814 | 51.2554
17.5555 | 102.507 | 61.398 | 64.771 | 0.43807 | 81.8555 | 51.2535
17.5578 | 102.5245 | 61.548 | 64.6268 | 0.43811 | 81.7142 | 51.2622
17.5603 | 102.4996 | 61.445 | 64.7215 | 0.4379 | 81.8048 | 51.2498
17.5626 | 102.4749 | 61.911 | 64.2473 | 0.4377 | 81.3264 | 51.2374
17.5651 | 102.4922 | 61.227 | 64.9371 | 0.43774 | 82.0191 | 51.2461
17.5676 | 102.5305 | 61.371 | 64.8058 | 0.4379 | 81.8943 | 51.2653
17.5701 | 102.5056 | 61.56 | 64.6085 | 0.43769 | 81.6928 | 51.2528
17.5726 | 102.4806 | 61.546 | 64.6142 | 0.43749 | 81.6943 | 51.2403
17.5752 | 102.4556 | 61.576 | 64.5759 | 0.43728 | 81.6518 | 51.2278
17.5777 | 102.4307 | 61.44 | 64.7036 | 0.43708 | 81.7754 | 51.2154
17.5801 | 102.427 | 61.156 | 64.9863 | 0.437 | 82.0575 | 51.2135
17.5827 | 102.3809 | 61.034 | 65.093 | 0.43667 | 82.1565 | 51.1905
17.585 | 102.314 | 61.058 | 65.0467 | 0.43623 | 82.099 | 51.157
17.5875 | 102.3102 | 61.261 | 64.8424 | 0.43615 | 81.8941 | 51.1551
17.59 | 102.2643 | 61.213 | 64.8751 | 0.43583 | 81.9191 | 51.1321
17.5924 | 102.2185 | 60.957 | 65.1158 | 0.43551 | 82.1522 | 51.1092
17.5946 | 102.1518 | 61.282 | 64.7686 | 0.43507 | 81.7939 | 51.0759
17.5971 | 102.2323 | 61.263 | 64.8144 | 0.43547 | 81.8532 | 51.1162
17.5995 | 102.2075 | 61.164 | 64.9052 | 0.43527 | 81.9397 | 51.1037
17.602 | 102.1616 | 61.646 | 64.4079 | 0.43494 | 81.4348 | 51.0808
17.6043 | 102.1159 | 61.294 | 64.7446 | 0.43463 | 81.7639 | 51.0579
17.6068 | 102.091 | 61.189 | 64.8413 | 0.43443 | 81.8565 | 51.0455
17.6093 | 102.0662 | 61.025 | 64.9971 | 0.43422 | 82.0081 | 51.0331
17.6118 | 102.1044 | 61.133 | 64.9018 | 0.43438 | 81.9192 | 51.0522
17.6142 | 102.1008 | 60.499 | 65.5346 | 0.4343 | 82.5514 | 51.0504
17.6159 | 102.1193 | 61.282 | 64.7578 | 0.43436 | 81.7776 | 51.0596
17.6184 | 102.1365 | 61.031 | 65.0145 | 0.4344 | 82.0372 | 51.0682
17.6208 | 102.1117 | 61.29 | 64.7472 | 0.4342 | 81.7659 | 51.0559
17.6233 | 102.0869 | 61.377 | 64.652 | 0.434 | 81.6664 | 51.0434
17.6259 | 102.1461 | 61.761 | 64.2877 | 0.43427 | 81.312 | 51.073
17.6285 | 102.142 | 61.542 | 64.5053 | 0.43418 | 81.529 | 51.071
17.6312 | 102.1168 | 61.551 | 64.4879 | 0.43397 | 81.5074 | 51.0584
17.6338 | 102.0497 | 61.862 | 64.1546 | 0.43353 | 81.1629 | 51.0249
17.6362 | 102.0038 | 61.739 | 64.2623 | 0.43321 | 81.2629 | 51.0019
17.6387 | 101.9369 | 61.8 | 64.179 | 0.43277 | 81.1684 | 50.9684
17.641 | 101.9544 | 61.385 | 64.5998 | 0.43281 | 81.5922 | 50.9772
17.6435 | 101.9717 | 61.342 | 64.6486 | 0.43285 | 81.6438 | 50.9858
17.6459 | 101.9259 | 61.093 | 64.8823 | 0.43253 | 81.8699 | 50.9629
17.6483 | 101.8589 | 61.623 | 64.33 | 0.43209 | 81.3065 | 50.9295
17.6507 | 101.8131 | 61.232 | 64.7057 | 0.43177 | 81.6746 | 50.9066
17.6531 | 101.8096 | 61.302 | 64.6345 | 0.43169 | 81.6028 | 50.9048
17.6557 | 101.9108 | 61.911 | 64.0593 | 0.4322 | 81.0444 | 50.9554
17.6581 | 101.865 | 61.354 | 64.601 | 0.43188 | 81.5785 | 50.9325
17.6607 | 101.8611 | 61.885 | 64.0687 | 0.4318 | 81.0456 | 50.9306
17.6631 | 101.7732 | 62.016 | 63.9084 | 0.43124 | 80.8706 | 50.8866
17.6655 | 101.7275 | 62.017 | 63.8922 | 0.43093 | 80.8467 | 50.8637
17.668 | 101.6815 | 61.894 | 63.9998 | 0.4306 | 80.9467 | 50.8407
17.6705 | 101.6987 | 61.85 | 64.0496 | 0.43064 | 80.9993 | 50.8493
17.6731 | 101.6948 | 61.781 | 64.1173 | 0.43056 | 81.0664 | 50.8474
17.6756 | 101.6699 | 61.979 | 63.911 | 0.43035 | 80.8559 | 50.8349
17.6781 | 101.666 | 61.276 | 64.6127 | 0.43027 | 81.557 | 50.833
17.6807 | 101.599 | 61.734 | 64.1323 | 0.42983 | 81.0655 | 50.7995
17.6831 | 101.5952 | 61.352 | 64.5131 | 0.42975 | 81.4456 | 50.7976
17.6858 | 101.6965 | 61.279 | 64.6198 | 0.43026 | 81.5692 | 50.8482
17.6885 | 101.7133 | 61.683 | 64.2214 | 0.43028 | 81.1737 | 50.8567
17.6912 | 101.6882 | 61.537 | 64.3591 | 0.43008 | 81.3071 | 50.8441
17.6938 | 101.7052 | 61.267 | 64.6347 | 0.43011 | 81.5856 | 50.8526
17.6963 | 101.6593 | 61.194 | 64.6924 | 0.42979 | 81.6356 | 50.8296
17.6989 | 101.6554 | 61.351 | 64.5341 | 0.4297 | 81.4767 | 50.8277
17.7013 | 101.6516 | 61.383 | 64.5009 | 0.42962 | 81.4428 | 50.8258
17.7039 | 101.5846 | 61.66 | 64.2015 | 0.42918 | 81.1323 | 50.7923
17.7063 | 101.5387 | 61.173 | 64.6732 | 0.42886 | 81.5964 | 50.7694
17.7087 | 101.5351 | 61.333 | 64.512 | 0.42879 | 81.4345 | 50.7675
17.7113 | 101.5102 | 61.339 | 64.4977 | 0.42858 | 81.4161 | 50.7551
17.7138 | 101.5484 | 61.348 | 64.5015 | 0.42874 | 81.4262 | 50.7742
17.7166 | 101.6705 | 61.386 | 64.5042 | 0.42936 | 81.4492 | 50.8352
17.7193 | 101.6452 | 61.774 | 64.1077 | 0.42915 | 81.0486 | 50.8226
17.7219 | 101.5991 | 61.382 | 64.4844 | 0.42883 | 81.4176 | 50.7996
17.7246 | 101.5109 | 61.342 | 64.495 | 0.42827 | 81.4134 | 50.7554
17.7271 | 101.4861 | 61.463 | 64.3657 | 0.42807 | 81.28 | 50.743
17.7298 | 101.4609 | 61.53 | 64.2903 | 0.42786 | 81.2005 | 50.7305
17.7324 | 101.457 | 62.181 | 63.638 | 0.42777 | 80.5475 | 50.7285
17.7351 | 101.4108 | 61.87 | 63.9336 | 0.42745 | 80.8354 | 50.7054
17.7377 | 101.4068 | 61.915 | 63.8873 | 0.42736 | 80.7884 | 50.7034
17.7403 | 101.4239 | 61.828 | 63.98 | 0.4274 | 80.8839 | 50.7119
17.7428 | 101.399 | 61.981 | 63.8187 | 0.4272 | 80.7185 | 50.6995
17.7454 | 101.353 | 61.943 | 63.8413 | 0.42688 | 80.7335 | 50.6765
17.7481 | 101.454 | 61.577 | 64.241 | 0.42738 | 81.15 | 50.727
17.7508 | 101.4709 | 61.335 | 64.4886 | 0.42741 | 81.4005 | 50.7355
17.7533 | 101.425 | 61.909 | 63.8993 | 0.42709 | 80.8035 | 50.7125
17.7558 | 101.3792 | 61.543 | 64.2501 | 0.42677 | 81.1466 | 50.6896
17.7583 | 101.3543 | 61.883 | 63.9018 | 0.42657 | 80.7941 | 50.6771
17.7609 | 101.3504 | 61.789 | 63.9945 | 0.42649 | 80.8862 | 50.6752
17.7636 | 101.3463 | 61.477 | 64.3051 | 0.4264 | 81.1962 | 50.6732
17.766 | 101.3005 | 61.508 | 64.2588 | 0.42608 | 81.1422 | 50.6502
17.7685 | 101.2547 | 61.43 | 64.3216 | 0.42577 | 81.1973 | 50.6273
17.7711 | 101.2297 | 61.377 | 64.3662 | 0.42556 | 81.2378 | 50.6148
17.7736 | 101.1418 | 61.659 | 64.0549 | 0.42501 | 80.9119 | 50.5709
17.776 | 101.0749 | 61.695 | 63.9966 | 0.42457 | 80.8425 | 50.5375
17.7785 | 101.1343 | 61.459 | 64.2524 | 0.42485 | 81.1081 | 50.5671
17.7811 | 101.1513 | 61.556 | 64.1611 | 0.42488 | 81.0197 | 50.5757
17.7838 | 101.1473 | 61.996 | 63.7198 | 0.4248 | 80.5776 | 50.5736
17.7862 | 101.1225 | 62.05 | 63.6575 | 0.4246 | 80.5112 | 50.5612
17.7888 | 101.1396 | 61.812 | 63.9012 | 0.42463 | 80.7578 | 50.5698
17.7914 | 101.1146 | 61.939 | 63.7659 | 0.42443 | 80.6183 | 50.5573
17.794 | 101.1317 | 61.941 | 63.7696 | 0.42446 | 80.6248 | 50.5658
17.7965 | 101.1068 | 61.933 | 63.7693 | 0.42426 | 80.6204 | 50.5534
17.7991 | 101.1029 | 61.816 | 63.885 | 0.42418 | 80.7355 | 50.5515
17.8015 | 101.0992 | 61.645 | 64.0547 | 0.4241 | 80.9046 | 50.5496
17.8039 | 101.0745 | 61.483 | 64.2085 | 0.42391 | 81.0543 | 50.5373
17.8063 | 101.0288 | 61.815 | 63.8613 | 0.42359 | 80.6994 | 50.5144
17.8088 | 101.0882 | 61.848 | 63.8481 | 0.42387 | 80.6961 | 50.5441
17.8114 | 101.1052 | 61.957 | 63.7447 | 0.4239 | 80.5956 | 50.5526
17.8139 | 101.1224 | 61.637 | 64.0705 | 0.42394 | 80.9242 | 50.5612
17.8164 | 101.1186 | 61.614 | 64.0922 | 0.42386 | 80.9453 | 50.5593
17.8189 | 101.0937 | 62.236 | 63.4619 | 0.42366 | 80.3109 | 50.5469
17.8214 | 101.069 | 62.156 | 63.5337 | 0.42346 | 80.3785 | 50.5345
17.8238 | 101.0443 | 61.673 | 64.0084 | 0.42326 | 80.8491 | 50.5221
17.8263 | 101.0405 | 62.208 | 63.4722 | 0.42318 | 80.3123 | 50.5203
17.8288 | 101.0997 | 62.101 | 63.5989 | 0.42346 | 80.4489 | 50.5499
17.8313 | 101.117 | 61.531 | 64.1747 | 0.42349 | 81.0275 | 50.5585
17.8336 | 101.0714 | 61.535 | 64.1555 | 0.42318 | 81.0007 | 50.5357
17.8361 | 101.0886 | 61.778 | 63.9182 | 0.42322 | 80.7663 | 50.5443
17.8387 | 101.1687 | 61.837 | 63.8859 | 0.42361 | 80.7473 | 50.5843
17.8413 | 101.1647 | 61.87 | 63.8516 | 0.42352 | 80.7123 | 50.5823
17.8439 | 101.1398 | 61.675 | 64.0383 | 0.42332 | 80.8949 | 50.5699
17.8464 | 101.1359 | 62.023 | 63.689 | 0.42324 | 80.545 | 50.568
17.849 | 101.0901 | 62.103 | 63.5937 | 0.42292 | 80.442 | 50.545
17.8515 | 101.1072 | 61.844 | 63.8584 | 0.42296 | 80.7096 | 50.5536
17.854 | 101.0823 | 61.843 | 63.8511 | 0.42276 | 80.6982 | 50.5412
17.8565 | 101.0576 | 62.422 | 63.2639 | 0.42256 | 80.1068 | 50.5288
17.8589 | 101.0749 | 61.642 | 64.0496 | 0.4226 | 80.8955 | 50.5375
17.8613 | 101.0503 | 61.758 | 63.9254 | 0.42241 | 80.7671 | 50.5251
17.8637 | 101.0256 | 62.01 | 63.6652 | 0.42221 | 80.5028 | 50.5128
17.866 | 101.0221 | 61.309 | 64.365 | 0.42214 | 81.202 | 50.511
17.8685 | 101.0394 | 61.526 | 64.1538 | 0.42218 | 80.9937 | 50.5197
17.8708 | 101.0568 | 61.679 | 64.0066 | 0.42222 | 80.8494 | 50.5284
17.8733 | 101.074 | 62.021 | 63.6703 | 0.42226 | 80.516 | 50.537
17.8757 | 101.0493 | 62.085 | 63.5981 | 0.42206 | 80.4397 | 50.5247
17.8781 | 101.0247 | 62.104 | 63.5709 | 0.42187 | 80.4083 | 50.5123
17.8806 | 101.0839 | 62 | 63.6946 | 0.42214 | 80.542 | 50.542
17.8831 | 101.1011 | 61.885 | 63.8154 | 0.42218 | 80.6655 | 50.5505
17.8855 | 101.0764 | 61.767 | 63.9251 | 0.42198 | 80.7712 | 50.5382
17.8879 | 101.0938 | 62.031 | 63.6669 | 0.42202 | 80.5159 | 50.5469
17.8903 | 101.0691 | 62.165 | 63.5247 | 0.42183 | 80.3696 | 50.5346
17.8928 | 101.0444 | 62.126 | 63.5555 | 0.42163 | 80.3962 | 50.5222
17.8951 | 101.0408 | 61.904 | 63.7763 | 0.42156 | 80.6164 | 50.5204
17.8975 | 101.0791 | 61.879 | 63.814 | 0.42171 | 80.6605 | 50.5395
17.9 | 101.1173 | 61.724 | 63.9818 | 0.42187 | 80.8347 | 50.5587
17.9024 | 101.1347 | 61.829 | 63.8826 | 0.42191 | 80.7383 | 50.5673
17.9049 | 101.1099 | 61.753 | 63.9503 | 0.42171 | 80.802 | 50.555
17.9072 | 101.1064 | 61.509 | 64.1931 | 0.42164 | 81.0442 | 50.5532
17.9096 | 101.1657 | 61.537 | 64.1849 | 0.42192 | 81.0459 | 50.5829
17.9119 | 101.1412 | 61.77 | 63.9437 | 0.42172 | 80.8006 | 50.5706
17.9144 | 101.1374 | 61.959 | 63.7535 | 0.42164 | 80.6097 | 50.5687
17.9166 | 101.155 | 61.925 | 63.7933 | 0.42169 | 80.6525 | 50.5775
17.9189 | 101.1305 | 61.796 | 63.9142 | 0.4215 | 80.7692 | 50.5652
17.9211 | 101.1062 | 61.695 | 64.0071 | 0.42131 | 80.8581 | 50.5531
17.9234 | 101.0816 | 61.917 | 63.7769 | 0.42112 | 80.6238 | 50.5408
17.9256 | 101.0993 | 61.998 | 63.7018 | 0.42117 | 80.5517 | 50.5497
17.9279 | 101.1168 | 61.702 | 64.0036 | 0.42121 | 80.8564 | 50.5584
17.9302 | 101.1132 | 61.826 | 63.8784 | 0.42114 | 80.7306 | 50.5566
17.9326 | 101.0886 | 61.813 | 63.8832 | 0.42094 | 80.7313 | 50.5443
17.9349 | 101.0641 | 61.646 | 64.042 | 0.42075 | 80.886 | 50.532
17.9374 | 101.0603 | 61.823 | 63.8638 | 0.42067 | 80.7072 | 50.5302
17.9398 | 101.0986 | 61.323 | 64.3765 | 0.42083 | 81.2263 | 50.5493
17.9423 | 101.1159 | 61.484 | 64.2213 | 0.42087 | 81.0739 | 50.5579
17.9447 | 101.1541 | 61.174 | 64.544 | 0.42102 | 81.403 | 50.577
17.9473 | 101.1291 | 61.469 | 64.2407 | 0.42082 | 81.0956 | 50.5646
17.9497 | 101.1045 | 61.191 | 64.5105 | 0.42063 | 81.3612 | 50.5522
17.9523 | 101.1006 | 61.416 | 64.2842 | 0.42055 | 81.1343 | 50.5503
17.9547 | 101.097 | 61.296 | 64.403 | 0.42047 | 81.2525 | 50.5485
17.9572 | 101.1141 | 61.264 | 64.4407 | 0.42051 | 81.293 | 50.557
17.9597 | 101.1733 | 61.396 | 64.3284 | 0.42078 | 81.1906 | 50.5866
17.9622 | 101.1694 | 61.444 | 64.2791 | 0.4207 | 81.1407 | 50.5847
17.9647 | 101.1656 | 61.179 | 64.5429 | 0.42062 | 81.4038 | 50.5828
17.9672 | 101.2247 | 61.485 | 64.2566 | 0.42089 | 81.1274 | 50.6124
17.9699 | 101.1996 | 61.583 | 64.1502 | 0.42069 | 81.0168 | 50.5998
17.9724 | 101.1749 | 61.618 | 64.107 | 0.42049 | 80.9694 | 50.5874
17.9749 | 101.192 | 61.292 | 64.4387 | 0.42053 | 81.304 | 50.596
17.9774 | 101.1673 | 61.699 | 64.0234 | 0.42033 | 80.8846 | 50.5836
17.9798 | 101.1425 | 61.439 | 64.2752 | 0.42014 | 81.1323 | 50.5713
17.9823 | 101.1597 | 61.701 | 64.0189 | 0.42018 | 80.8789 | 50.5799
17.9848 | 101.1559 | 61.44 | 64.2786 | 0.42009 | 81.1379 | 50.5779
17.9874 | 101.173 | 61.315 | 64.4093 | 0.42013 | 81.2715 | 50.5865
17.9901 | 101.1899 | 61.201 | 64.529 | 0.42016 | 81.3939 | 50.5949
17.9927 | 101.1859 | 61.402 | 64.3266 | 0.42008 | 81.1909 | 50.5929
17.9953 | 101.1608 | 61.097 | 64.6233 | 0.41988 | 81.4834 | 50.5804
17.998 | 101.1568 | 61.537 | 64.1819 | 0.41979 | 81.0414 | 50.5784
18.0006 | 101.1737 | 61.222 | 64.5026 | 0.41982 | 81.3648 | 50.5868
18.0033 | 101.1277 | 61.199 | 64.5102 | 0.41951 | 81.3648 | 50.5638
18.0058 | 101.1449 | 61.27 | 64.445 | 0.41954 | 81.3024 | 50.5724
18.0085 | 101.1408 | 61.221 | 64.4926 | 0.41946 | 81.3494 | 50.5704
18.0109 | 101.116 | 61.41 | 64.2953 | 0.41926 | 81.148 | 50.558
18.0135 | 101.154 | 61.183 | 64.535 | 0.41941 | 81.394 | 50.577
18.0162 | 101.1919 | 61.297 | 64.4336 | 0.41956 | 81.299 | 50.596
18.0188 | 101.2088 | 61.394 | 64.3423 | 0.4196 | 81.2104 | 50.6044
18.0214 | 101.2468 | 61.307 | 64.4419 | 0.41975 | 81.3164 | 50.6234
18.0241 | 101.2218 | 61.464 | 64.2766 | 0.41955 | 81.1469 | 50.6109
18.0267 | 101.2388 | 61.197 | 64.5493 | 0.41958 | 81.4224 | 50.6194
18.0293 | 101.2558 | 60.931 | 64.8209 | 0.41961 | 81.6969 | 50.6279
18.0319 | 101.2518 | 61.091 | 64.6596 | 0.41953 | 81.5349 | 50.6259
18.0345 | 101.2688 | 61.374 | 64.3823 | 0.41956 | 81.2604 | 50.6344
18.037 | 101.2858 | 61.284 | 64.4779 | 0.4196 | 81.3589 | 50.6429
18.0396 | 101.2819 | 61.594 | 64.1666 | 0.41952 | 81.0469 | 50.6409
18.042 | 101.2992 | 60.984 | 64.7824 | 0.41956 | 81.6656 | 50.6496
18.0446 | 101.2953 | 61.008 | 64.7571 | 0.41948 | 81.6396 | 50.6476
18.047 | 101.2915 | 60.984 | 64.7798 | 0.4194 | 81.6618 | 50.6458
18.0495 | 101.3297 | 61.366 | 64.4106 | 0.41955 | 81.2988 | 50.6648
18.052 | 101.3467 | 61.419 | 64.3632 | 0.41959 | 81.2544 | 50.6734
18.0544 | 101.364 | 61.125 | 64.663 | 0.41963 | 81.557 | 50.682
18.0569 | 101.3603 | 60.905 | 64.8818 | 0.41955 | 81.7751 | 50.6801
18.0594 | 101.3565 | 61.563 | 64.2225 | 0.41947 | 81.1152 | 50.6782
18.0618 | 101.3737 | 61.22 | 64.5712 | 0.41951 | 81.4668 | 50.6868
18.0642 | 101.37 | 61.142 | 64.648 | 0.41943 | 81.543 | 50.685
18.0668 | 101.3871 | 61.137 | 64.6587 | 0.41947 | 81.5565 | 50.6935
18.0692 | 101.3833 | 61.096 | 64.6984 | 0.41939 | 81.5957 | 50.6917
18.0717 | 101.3586 | 61.303 | 64.4832 | 0.4192 | 81.3763 | 50.6793
18.0741 | 101.3549 | 60.951 | 64.834 | 0.41912 | 81.7265 | 50.6775
18.0766 | 101.3511 | 61.343 | 64.4407 | 0.41904 | 81.3325 | 50.6755
18.0791 | 101.3473 | 61.262 | 64.5204 | 0.41896 | 81.4116 | 50.6736
18.0817 | 101.3642 | 61.024 | 64.7641 | 0.419 | 81.6581 | 50.6821
18.0842 | 101.3394 | 60.86 | 64.9198 | 0.4188 | 81.8097 | 50.6697
18.0868 | 101.3146 | 60.976 | 64.7955 | 0.4186 | 81.6813 | 50.6573
18.0892 | 101.3108 | 61.025 | 64.7453 | 0.41853 | 81.6304 | 50.6554
18.0918 | 101.2859 | 61.291 | 64.471 | 0.41833 | 81.3519 | 50.6429
18.0943 | 101.2821 | 61.46 | 64.3007 | 0.41825 | 81.181 | 50.641
18.0969 | 101.3201 | 60.992 | 64.7814 | 0.4184 | 81.6681 | 50.6601
18.0993 | 101.3163 | 61.493 | 64.2791 | 0.41832 | 81.1652 | 50.6582
18.1019 | 101.3334 | 61.187 | 64.5908 | 0.41836 | 81.4797 | 50.6667
18.1042 | 101.3507 | 61.509 | 64.2746 | 0.4184 | 81.1663 | 50.6753
18.1067 | 101.3888 | 61.448 | 64.3483 | 0.41855 | 81.2464 | 50.6944
18.1091 | 101.4061 | 61.799 | 64.003 | 0.41859 | 80.904 | 50.703
18.1117 | 101.423 | 61.323 | 64.4847 | 0.41863 | 81.3885 | 50.7115
18.1143 | 101.44 | 61.751 | 64.0623 | 0.41866 | 80.969 | 50.72
18.1168 | 101.4153 | 61.848 | 63.9571 | 0.41847 | 80.8596 | 50.7076
18.1194 | 101.4531 | 61.192 | 64.6257 | 0.41862 | 81.5346 | 50.7266
18.122 | 101.4701 | 61.555 | 64.2684 | 0.41865 | 81.18 | 50.735
18.1246 | 101.4661 | 61.456 | 64.366 | 0.41857 | 81.277 | 50.733
18.1273 | 101.5039 | 61.185 | 64.6496 | 0.41871 | 81.5669 | 50.7519
18.13 | 101.4997 | 61.674 | 64.1592 | 0.41863 | 81.0759 | 50.7499
18.1325 | 101.454 | 61.05 | 64.768 | 0.41832 | 81.677 | 50.727
18.1351 | 101.4501 | 61.443 | 64.3737 | 0.41824 | 81.282 | 50.725
18.1377 | 101.467 | 61.133 | 64.6893 | 0.41827 | 81.6005 | 50.7335
18.1403 | 101.5049 | 61.203 | 64.632 | 0.41842 | 81.5494 | 50.7524
18.1428 | 101.501 | 61.18 | 64.6537 | 0.41834 | 81.5705 | 50.7505
18.1454 | 101.4343 | 60.947 | 64.8644 | 0.41791 | 81.7702 | 50.7172
18.1479 | 101.4095 | 61.057 | 64.7462 | 0.41772 | 81.6477 | 50.7047
18.1505 | 101.4474 | 60.698 | 65.1178 | 0.41787 | 82.0257 | 50.7237
18.153 | 101.4645 | 61.096 | 64.7255 | 0.4179 | 81.6363 | 50.7323
18.1554 | 101.4607 | 60.965 | 64.8552 | 0.41783 | 81.7654 | 50.7304
18.1579 | 101.4988 | 61.165 | 64.6679 | 0.41798 | 81.5844 | 50.7494
18.1604 | 101.5159 | 61.435 | 64.4036 | 0.41801 | 81.3229 | 50.7579
18.1629 | 101.5121 | 60.911 | 64.9264 | 0.41794 | 81.845 | 50.756
18.1654 | 101.5502 | 60.86 | 64.9901 | 0.41809 | 81.9151 | 50.7751
18.1678 | 101.5882 | 61.064 | 64.7987 | 0.41824 | 81.7301 | 50.7941
18.1705 | 101.626 | 60.918 | 64.9573 | 0.41839 | 81.895 | 50.813
18.1732 | 101.6637 | 60.782 | 65.1059 | 0.41854 | 82.0499 | 50.8319
18.1757 | 101.6807 | 60.689 | 65.2046 | 0.41857 | 82.1514 | 50.8404
18.1783 | 101.6977 | 60.774 | 65.1252 | 0.4186 | 82.0748 | 50.8488
18.1809 | 101.6938 | 61.174 | 64.7239 | 0.41852 | 81.6729 | 50.8469
18.1835 | 101.7525 | 60.901 | 65.0165 | 0.41879 | 81.9753 | 50.8763
18.186 | 101.7277 | 60.865 | 65.0442 | 0.41859 | 81.9989 | 50.8639
18.1887 | 101.7445 | 61 | 64.9148 | 0.41862 | 81.8723 | 50.8723
18.1913 | 101.7406 | 60.91 | 65.0035 | 0.41854 | 81.9603 | 50.8703
18.1938 | 101.6949 | 61.12 | 64.7783 | 0.41823 | 81.7274 | 50.8474
18.1963 | 101.712 | 61.223 | 64.681 | 0.41827 | 81.633 | 50.856
18.1989 | 101.7289 | 61.365 | 64.5446 | 0.4183 | 81.4995 | 50.8645
18.2013 | 101.746 | 61.188 | 64.7273 | 0.41834 | 81.685 | 50.873
18.2039 | 101.7631 | 61.053 | 64.868 | 0.41838 | 81.8285 | 50.8815
18.2063 | 101.8011 | 60.953 | 64.9807 | 0.41853 | 81.9476 | 50.9006
18.2089 | 101.7972 | 60.881 | 65.0514 | 0.41845 | 82.0176 | 50.8986
18.2113 | 101.8562 | 61.161 | 64.7911 | 0.41872 | 81.7671 | 50.9281
18.2138 | 101.8524 | 61.366 | 64.5848 | 0.41864 | 81.5602 | 50.9262
18.2162 | 101.8696 | 61.538 | 64.4185 | 0.41868 | 81.3968 | 50.9348
18.2187 | 101.9077 | 61.144 | 64.8252 | 0.41883 | 81.8098 | 50.9538
18.2211 | 101.9248 | 61.03 | 64.9449 | 0.41887 | 81.9324 | 50.9624
18.2237 | 101.9417 | 60.974 | 65.0066 | 0.4189 | 81.9968 | 50.9708
18.2261 | 101.938 | 61.164 | 64.8153 | 0.41882 | 81.805 | 50.969
18.2287 | 101.9758 | 61.439 | 64.5529 | 0.41897 | 81.5489 | 50.9879
18.2312 | 101.972 | 60.978 | 65.0127 | 0.41889 | 82.008 | 50.986
18.2339 | 102.0097 | 60.966 | 65.0372 | 0.41904 | 82.0388 | 51.0048
18.2365 | 102.0057 | 61.241 | 64.7609 | 0.41896 | 81.7618 | 51.0028
18.239 | 102.0018 | 61.477 | 64.5236 | 0.41888 | 81.5239 | 51.0009
18.2416 | 102.0188 | 61.07 | 64.9363 | 0.41891 | 81.9394 | 51.0094
18.2441 | 102.0567 | 61.016 | 65.0029 | 0.41906 | 82.0123 | 51.0283
18.2467 | 102.0736 | 60.909 | 65.1155 | 0.41909 | 82.1278 | 51.0368
18.2492 | 102.0907 | 61.044 | 64.9862 | 0.41913 | 82.0013 | 51.0453
18.2518 | 102.1285 | 60.523 | 65.5198 | 0.41928 | 82.5412 | 51.0642
18.2544 | 102.1453 | 60.537 | 65.5114 | 0.41931 | 82.5357 | 51.0727
18.2571 | 102.1412 | 60.652 | 65.3951 | 0.41923 | 82.4186 | 51.0706
18.2596 | 102.1791 | 61.137 | 64.9227 | 0.41938 | 81.9525 | 51.0895
18.2622 | 102.196 | 60.673 | 65.3923 | 0.41941 | 82.425 | 51.098
18.2648 | 102.1919 | 60.719 | 65.345 | 0.41933 | 82.377 | 51.096
18.2674 | 102.2089 | 60.515 | 65.5546 | 0.41936 | 82.5895 | 51.1045
18.2699 | 102.1841 | 60.583 | 65.4784 | 0.41917 | 82.5091 | 51.0921
18.2725 | 102.1802 | 60.719 | 65.3411 | 0.41909 | 82.3711 | 51.0901
18.2749 | 102.1764 | 60.622 | 65.4368 | 0.41901 | 82.4662 | 51.0882
18.2774 | 102.1517 | 60.832 | 65.2186 | 0.41882 | 82.2438 | 51.0758
18.2798 | 102.1688 | 61.029 | 65.0273 | 0.41886 | 82.0554 | 51.0844
18.2824 | 102.2067 | 60.61 | 65.4589 | 0.41901 | 82.4933 | 51.1033
18.2849 | 102.2029 | 60.401 | 65.6666 | 0.41893 | 82.7004 | 51.1014
18.2875 | 102.2406 | 60.848 | 65.2322 | 0.41907 | 82.2723 | 51.1203
18.2899 | 102.2369 | 61.065 | 65.014 | 0.419 | 82.0535 | 51.1185
18.2923 | 102.254 | 60.599 | 65.4857 | 0.41904 | 82.528 | 51.127
18.2949 | 102.2919 | 60.741 | 65.3563 | 0.41919 | 82.4049 | 51.1459
18.2974 | 102.3298 | 60.981 | 65.1289 | 0.41933 | 82.1839 | 51.1649
18.3001 | 102.3465 | 60.885 | 65.2305 | 0.41936 | 82.2883 | 51.1733
18.3027 | 102.3634 | 60.672 | 65.4491 | 0.4194 | 82.5097 | 51.1817
18.3053 | 102.3384 | 60.466 | 65.6468 | 0.4192 | 82.7032 | 51.1692
18.3078 | 102.3345 | 60.58 | 65.5315 | 0.41912 | 82.5873 | 51.1673
18.3106 | 102.3511 | 60.77 | 65.347 | 0.41915 | 82.4056 | 51.1756
18.3131 | 102.3681 | 60.462 | 65.6607 | 0.41918 | 82.7221 | 51.1841
18.3157 | 102.3641 | 60.534 | 65.5874 | 0.4191 | 82.648 | 51.182
18.3183 | 102.4018 | 60.418 | 65.7159 | 0.41925 | 82.7829 | 51.2009
18.321 | 102.4186 | 60.346 | 65.7935 | 0.41928 | 82.8633 | 51.2093
18.3237 | 102.4562 | 60.199 | 65.9531 | 0.41942 | 83.0291 | 51.2281
18.3263 | 102.473 | 60.258 | 65.8997 | 0.41945 | 82.9785 | 51.2365
18.3288 | 102.4692 | 60.372 | 65.7844 | 0.41938 | 82.8626 | 51.2346
18.3313 | 102.4653 | 60.414 | 65.7411 | 0.4193 | 82.8186 | 51.2326
18.3338 | 102.4615 | 60.484 | 65.6698 | 0.41922 | 82.7467 | 51.2307
18.3363 | 102.4785 | 60.367 | 65.7925 | 0.41926 | 82.8723 | 51.2393
18.3387 | 102.5165 | 60.551 | 65.6212 | 0.41941 | 82.7072 | 51.2582
18.3413 | 102.5335 | 60.249 | 65.9288 | 0.41944 | 83.0177 | 51.2667
18.3437 | 102.5296 | 60.214 | 65.9625 | 0.41936 | 83.0508 | 51.2648
18.3463 | 102.5257 | 60.487 | 65.6882 | 0.41929 | 82.7758 | 51.2628
18.3487 | 102.5428 | 60.535 | 65.6459 | 0.41932 | 82.7364 | 51.2714
18.3513 | 102.5596 | 60.462 | 65.7245 | 0.41935 | 82.8178 | 51.2798
18.3538 | 102.6184 | 60.136 | 66.0701 | 0.41962 | 83.1732 | 51.3092
18.3564 | 102.6353 | 60.485 | 65.7268 | 0.41965 | 82.8326 | 51.3176
18.359 | 102.673 | 60.455 | 65.7693 | 0.4198 | 82.8815 | 51.3365
18.3616 | 102.648 | 60.704 | 65.512 | 0.4196 | 82.62 | 51.324
18.3642 | 102.6858 | 60.197 | 66.0316 | 0.41975 | 83.1459 | 51.3429
18.3667 | 102.7237 | 60.681 | 65.5602 | 0.4199 | 82.6808 | 51.3618
18.3693 | 102.7614 | 60.369 | 65.8848 | 0.42004 | 83.0117 | 51.3807
18.3718 | 102.7576 | 60.043 | 66.2095 | 0.41996 | 83.3358 | 51.3788
18.3745 | 102.7534 | 60.534 | 65.7171 | 0.41988 | 82.8427 | 51.3767
18.3769 | 102.7496 | 60.316 | 65.9339 | 0.4198 | 83.0588 | 51.3748
18.3795 | 102.7664 | 60.758 | 65.4975 | 0.41984 | 82.6252 | 51.3832
18.3821 | 102.8042 | 60.125 | 66.1431 | 0.41998 | 83.2771 | 51.4021
18.3846 | 102.842 | 60.107 | 66.1737 | 0.42013 | 83.314 | 51.421
18.387 | 102.8592 | 59.843 | 66.4434 | 0.42017 | 83.5866 | 51.4296
18.3895 | 102.8553 | 60.457 | 65.8281 | 0.42009 | 82.9707 | 51.4277
18.3919 | 102.8306 | 60.347 | 65.9299 | 0.4199 | 83.0683 | 51.4153
18.3943 | 102.8269 | 60.153 | 66.1226 | 0.41983 | 83.2605 | 51.4135
18.3968 | 102.8648 | 60.214 | 66.0743 | 0.41998 | 83.2184 | 51.4324
18.3993 | 102.861 | 60.406 | 65.881 | 0.4199 | 83.0245 | 51.4305
18.4017 | 102.8989 | 60.219 | 66.0806 | 0.42005 | 83.2305 | 51.4495
18.4043 | 102.895 | 60.102 | 66.1963 | 0.41997 | 83.3455 | 51.4475
18.4068 | 102.9119 | 60.339 | 65.965 | 0.42 | 83.1169 | 51.4559
18.4095 | 102.9286 | 60.226 | 66.0835 | 0.42003 | 83.2383 | 51.4643
18.412 | 102.9872 | 60.398 | 65.9311 | 0.42029 | 83.0956 | 51.4936
18.4146 | 102.9833 | 60.297 | 66.0308 | 0.42022 | 83.1946 | 51.4916
18.4172 | 103.0001 | 60.327 | 66.0064 | 0.42025 | 83.173 | 51.5
18.4196 | 103.0171 | 60.809 | 65.53 | 0.42028 | 82.6996 | 51.5086
18.4222 | 103.013 | 60.256 | 66.0817 | 0.4202 | 83.2505 | 51.5065
18.4248 | 103.0091 | 60.402 | 65.9344 | 0.42012 | 83.1025 | 51.5045
18.4275 | 103.0049 | 60.039 | 66.296 | 0.42004 | 83.4635 | 51.5025
18.4301 | 103.0217 | 60.312 | 66.0286 | 0.42007 | 83.1989 | 51.5109
18.4327 | 103.0385 | 59.696 | 66.6502 | 0.4201 | 83.8233 | 51.5193
18.4354 | 103.0552 | 60.113 | 66.2387 | 0.42013 | 83.4146 | 51.5276
18.4379 | 103.0304 | 59.871 | 66.4725 | 0.41994 | 83.6442 | 51.5152
18.4404 | 103.0682 | 59.794 | 66.5621 | 0.42009 | 83.7401 | 51.5341
18.4431 | 103.1057 | 60.04 | 66.3286 | 0.42023 | 83.5128 | 51.5528
18.4457 | 103.1016 | 59.569 | 66.7982 | 0.42015 | 83.9818 | 51.5508
18.4483 | 103.0768 | 59.896 | 66.4629 | 0.41995 | 83.6424 | 51.5384
18.4508 | 103.052 | 60.041 | 66.3097 | 0.41976 | 83.485 | 51.526
18.4533 | 103.0482 | 60.094 | 66.2554 | 0.41968 | 83.4301 | 51.5241
18.4557 | 103.0443 | 59.965 | 66.3831 | 0.41961 | 83.5572 | 51.5222
18.4583 | 103.0404 | 59.766 | 66.5808 | 0.41953 | 83.7542 | 51.5202
18.4607 | 103.0157 | 60.052 | 66.2866 | 0.41934 | 83.4558 | 51.5078
18.4632 | 103.0744 | 59.987 | 66.3711 | 0.4196 | 83.5502 | 51.5372
18.4657 | 103.0913 | 59.993 | 66.3708 | 0.41964 | 83.5526 | 51.5456
18.4683 | 103.1082 | 60.051 | 66.3184 | 0.41967 | 83.5031 | 51.5541
18.4709 | 103.125 | 59.835 | 66.54 | 0.4197 | 83.7275 | 51.5625
18.4735 | 103.1835 | 60.146 | 66.2485 | 0.41996 | 83.4457 | 51.5917
18.4762 | 103.2001 | 59.97 | 66.43 | 0.41999 | 83.6301 | 51.6001
18.4789 | 103.2585 | 59.86 | 66.5595 | 0.42024 | 83.7692 | 51.6292
18.4818 | 103.2331 | 60.031 | 66.38 | 0.42004 | 83.5856 | 51.6166
18.4845 | 103.2081 | 59.94 | 66.4627 | 0.41984 | 83.664 | 51.604
18.4873 | 103.2037 | 60.023 | 66.3782 | 0.41975 | 83.5788 | 51.6018
18.49 | 103.2619 | 60.069 | 66.3516 | 0.42001 | 83.562 | 51.631
18.4927 | 103.2369 | 59.872 | 66.5403 | 0.41981 | 83.7464 | 51.6184
18.4954 | 103.2535 | 60.251 | 66.1668 | 0.41984 | 83.3758 | 51.6268
18.4982 | 103.2492 | 60.2 | 66.2164 | 0.41975 | 83.4246 | 51.6246
18.5008 | 103.2034 | 60.174 | 66.2271 | 0.41944 | 83.4277 | 51.6017
18.5035 | 103.1993 | 60.344 | 66.0558 | 0.41936 | 83.2556 | 51.5996
18.5059 | 103.2163 | 59.844 | 66.5614 | 0.4194 | 83.7641 | 51.6081
18.5086 | 103.2329 | 59.447 | 66.964 | 0.41943 | 84.1695 | 51.6165
18.5111 | 103.2291 | 59.618 | 66.7917 | 0.41935 | 83.9965 | 51.6145
18.5137 | 103.2457 | 59.591 | 66.8242 | 0.41938 | 84.0319 | 51.6229
18.5163 | 103.2209 | 59.524 | 66.883 | 0.41919 | 84.0865 | 51.6105
18.5189 | 103.2377 | 59.404 | 67.0086 | 0.41922 | 84.2148 | 51.6188
18.5214 | 103.213 | 59.357 | 67.0473 | 0.41903 | 84.2495 | 51.6065
18.5238 | 103.2092 | 59.43 | 66.9731 | 0.41896 | 84.1746 | 51.6046
18.5262 | 103.2263 | 59.756 | 66.6528 | 0.41899 | 83.8571 | 51.6131
18.5288 | 103.2847 | 59.941 | 66.4872 | 0.41925 | 83.7013 | 51.6423
18.5313 | 103.3017 | 59.923 | 66.5109 | 0.41929 | 83.7278 | 51.6508
18.5338 | 103.3602 | 59.884 | 66.5694 | 0.41954 | 83.7961 | 51.6801
18.5362 | 103.419 | 60.136 | 66.337 | 0.41981 | 83.5735 | 51.7095
18.5388 | 103.4359 | 60.261 | 66.2176 | 0.41984 | 83.4569 | 51.7179
18.5412 | 103.432 | 60.146 | 66.3313 | 0.41976 | 83.57 | 51.716
18.5436 | 103.4491 | 59.854 | 66.629 | 0.4198 | 83.8705 | 51.7245
18.5461 | 103.4452 | 59.88 | 66.6017 | 0.41973 | 83.8426 | 51.7226
18.5485 | 103.4622 | 60.179 | 66.3084 | 0.41976 | 83.5521 | 51.7311
18.5511 | 103.4582 | 60.115 | 66.3711 | 0.41968 | 83.6141 | 51.7291
18.5535 | 103.4545 | 59.923 | 66.5618 | 0.41961 | 83.8043 | 51.7273
18.5559 | 103.5131 | 59.606 | 66.8984 | 0.41987 | 84.1506 | 51.7566
18.5584 | 103.5301 | 59.531 | 66.979 | 0.4199 | 84.2341 | 51.7651
18.5609 | 103.5261 | 59.791 | 66.7177 | 0.41983 | 83.9721 | 51.7631
18.5633 | 103.5016 | 60.224 | 66.2765 | 0.41964 | 83.5268 | 51.7508
18.5659 | 103.5391 | 59.211 | 67.302 | 0.41978 | 84.5586 | 51.7696
18.5684 | 103.5353 | 59.43 | 67.0818 | 0.41971 | 84.3376 | 51.7676
18.571 | 103.5312 | 59.594 | 66.9164 | 0.41962 | 84.1716 | 51.7656
18.5736 | 103.6105 | 59.687 | 66.8498 | 0.41999 | 84.1183 | 51.8053
18.5762 | 103.5648 | 59.378 | 67.1436 | 0.41969 | 84.4044 | 51.7824
18.5787 | 103.6024 | 59.35 | 67.1841 | 0.41983 | 84.4512 | 51.8012
18.5813 | 103.6608 | 59.698 | 66.8556 | 0.42009 | 84.1324 | 51.8304
18.5839 | 103.6152 | 59.451 | 67.0874 | 0.41979 | 84.3566 | 51.8076
18.5865 | 103.6319 | 59.764 | 66.78 | 0.41982 | 84.052 | 51.816
18.589 | 103.6696 | 59.554 | 67.0025 | 0.41996 | 84.2808 | 51.8348
18.5914 | 103.6242 | 59.726 | 66.8154 | 0.41967 | 84.0861 | 51.8121
18.5939 | 103.6827 | 59.659 | 66.9019 | 0.41992 | 84.1823 | 51.8413
18.5966 | 103.7826 | 59.39 | 67.2042 | 0.4204 | 84.5013 | 51.8913
18.5993 | 103.7992 | 59.552 | 67.0477 | 0.42043 | 84.3476 | 51.8996
18.6018 | 103.7745 | 59.731 | 66.8605 | 0.42024 | 84.1563 | 51.8873
18.6044 | 103.812 | 59.716 | 66.888 | 0.42038 | 84.19 | 51.906
18.6068 | 103.7874 | 59.72 | 66.8758 | 0.42019 | 84.1737 | 51.8937
18.6094 | 103.7626 | 59.526 | 67.0615 | 0.42 | 84.3553 | 51.8813
18.6118 | 103.738 | 59.626 | 66.9533 | 0.41982 | 84.243 | 51.869
18.6142 | 103.8174 | 59.468 | 67.1378 | 0.42019 | 84.4407 | 51.9087
18.6169 | 103.9797 | 59.828 | 66.8319 | 0.421 | 84.1618 | 51.9898
18.6195 | 103.9341 | 60.162 | 66.4827 | 0.4207 | 83.805 | 51.967
18.6217 | 103.8265 | 59.979 | 66.6298 | 0.42007 | 83.9342 | 51.9132
18.6242 | 103.8434 | 59.219 | 67.3955 | 0.4201 | 84.7027 | 51.9217
18.6266 | 103.902 | 59.492 | 67.142 | 0.42036 | 84.459 | 51.951
18.629 | 103.9398 | 59.712 | 66.9346 | 0.42051 | 84.2579 | 51.9699
18.6314 | 103.9569 | 59.437 | 67.2153 | 0.42055 | 84.5414 | 51.9784
18.6339 | 103.953 | 59.386 | 67.265 | 0.42047 | 84.5905 | 51.9765
18.6363 | 103.9284 | 59.592 | 67.0508 | 0.42029 | 84.3722 | 51.9642
18.6387 | 103.9455 | 59.323 | 67.3255 | 0.42032 | 84.6497 | 51.9727
18.6411 | 103.9209 | 59.488 | 67.1523 | 0.42014 | 84.4725 | 51.9605
18.6436 | 104.0834 | 59.776 | 66.9185 | 0.42095 | 84.2657 | 52.0417
18.6461 | 104.0794 | 59.819 | 66.8741 | 0.42087 | 84.2207 | 52.0397
18.6486 | 104.0339 | 59.8 | 66.878 | 0.42058 | 84.2169 | 52.0169
18.6509 | 104.0094 | 59.665 | 67.0048 | 0.42039 | 84.3397 | 52.0047
18.6534 | 104.068 | 59.554 | 67.1353 | 0.42065 | 84.48 | 52.034
18.6559 | 104.168 | 59.62 | 67.1027 | 0.42113 | 84.464 | 52.084
18.6584 | 104.1849 | 59.829 | 66.8993 | 0.42116 | 84.2635 | 52.0925
18.6609 | 104.2017 | 60.059 | 66.6749 | 0.4212 | 84.0419 | 52.1009
18.6635 | 104.2809 | 59.626 | 67.1343 | 0.42156 | 84.5145 | 52.1405
18.666 | 104.2769 | 59.427 | 67.332 | 0.42149 | 84.7115 | 52.1385
18.6685 | 104.2937 | 59.397 | 67.3676 | 0.42152 | 84.7499 | 52.1469
18.671 | 104.2066 | 59.269 | 67.4665 | 0.421 | 84.8343 | 52.1033
18.6735 | 104.3275 | 59.45 | 67.3258 | 0.42159 | 84.7137 | 52.1637
18.6762 | 104.3857 | 59.741 | 67.0542 | 0.42184 | 84.4519 | 52.1929
18.6788 | 104.4232 | 59.382 | 67.4257 | 0.42198 | 84.8296 | 52.2116
18.6814 | 104.3983 | 59.642 | 67.1574 | 0.42179 | 84.5571 | 52.1991
18.6839 | 104.4775 | 59.489 | 67.3368 | 0.42215 | 84.7497 | 52.2387
18.6867 | 104.5563 | 59.673 | 67.1791 | 0.42251 | 84.6052 | 52.2782
18.6892 | 104.5315 | 59.645 | 67.1988 | 0.42232 | 84.6208 | 52.2658
18.6918 | 104.569 | 59.795 | 67.0613 | 0.42247 | 84.4895 | 52.2845
18.6943 | 104.5859 | 60.034 | 66.828 | 0.4225 | 84.2589 | 52.2929
18.6967 | 104.582 | 59.999 | 66.8617 | 0.42242 | 84.292 | 52.291
18.6991 | 104.5574 | 59.335 | 67.5175 | 0.42224 | 84.9437 | 52.2787
18.7016 | 104.5951 | 59.572 | 67.293 | 0.42238 | 84.7255 | 52.2975
18.7041 | 104.5704 | 59.446 | 67.4108 | 0.4222 | 84.8392 | 52.2852
18.7065 | 104.5665 | 59.604 | 67.2515 | 0.42212 | 84.6792 | 52.2832
18.7088 | 104.4798 | 59.97 | 66.8566 | 0.42161 | 84.2699 | 52.2399
18.7111 | 104.3929 | 59.569 | 67.2286 | 0.42109 | 84.6275 | 52.1965
18.7136 | 104.389 | 59.818 | 66.9783 | 0.42101 | 84.3765 | 52.1945
18.7162 | 104.4265 | 59.864 | 66.9448 | 0.42115 | 84.3493 | 52.2133
18.7186 | 104.2564 | 59.907 | 66.8451 | 0.42019 | 84.2212 | 52.1282
18.7212 | 104.2731 | 59.606 | 67.1517 | 0.42022 | 84.5305 | 52.1365
18.724 | 104.2894 | 59.748 | 67.0151 | 0.42025 | 84.3967 | 52.1447
18.7266 | 104.2021 | 59.308 | 67.426 | 0.41972 | 84.7931 | 52.1011
18.7292 | 104.0941 | 59.594 | 67.104 | 0.41909 | 84.453 | 52.047
18.7319 | 103.9651 | 59.874 | 66.781 | 0.41834 | 84.1086 | 51.9826
18.7344 | 103.878 | 60.128 | 66.498 | 0.41782 | 83.811 | 51.939
18.7371 | 103.853 | 59.919 | 66.6987 | 0.41762 | 84.0075 | 51.9265
18.7397 | 103.7865 | 59.944 | 66.6515 | 0.41721 | 83.9493 | 51.8933
18.7424 | 103.637 | 59.844 | 66.7017 | 0.41635 | 83.9745 | 51.8185
18.745 | 103.5913 | 59.842 | 66.6884 | 0.41605 | 83.9536 | 51.7956
18.7477 | 103.6285 | 59.795 | 66.7478 | 0.41619 | 84.0193 | 51.8143
18.7505 | 103.5617 | 59.904 | 66.6166 | 0.41577 | 83.8769 | 51.7809
18.7532 | 103.4953 | 60.046 | 66.4524 | 0.41536 | 83.7017 | 51.7477
18.756 | 103.4285 | 59.576 | 66.9002 | 0.41494 | 84.1383 | 51.7143
18.7586 | 103.3413 | 59.709 | 66.7381 | 0.41442 | 83.9617 | 51.6707
18.7613 | 103.254 | 59.647 | 66.771 | 0.41389 | 83.98 | 51.627
18.7637 | 103.1462 | 59.869 | 66.5131 | 0.41326 | 83.7041 | 51.5731
18.7663 | 103.0591 | 60.177 | 66.176 | 0.41274 | 83.3525 | 51.5295
18.7689 | 103.1174 | 59.776 | 66.5965 | 0.413 | 83.7827 | 51.5587
18.7714 | 102.9888 | 59.333 | 66.9966 | 0.41226 | 84.1614 | 51.4944
18.7738 | 102.8604 | 60.032 | 66.2548 | 0.41152 | 83.3982 | 51.4302
18.7764 | 102.8355 | 59.743 | 66.5355 | 0.41133 | 83.6748 | 51.4178
18.779 | 102.8316 | 60.038 | 66.2392 | 0.41125 | 83.3778 | 51.4158
18.7815 | 102.8068 | 60.068 | 66.2009 | 0.41107 | 83.3354 | 51.4034
18.7839 | 102.6992 | 60.338 | 65.8951 | 0.41044 | 83.0116 | 51.3496
18.7865 | 102.6744 | 60.189 | 66.0358 | 0.41025 | 83.1482 | 51.3372
18.789 | 102.6081 | 60.318 | 65.8847 | 0.40984 | 82.9861 | 51.3041
18.7916 | 102.5419 | 60.197 | 65.9836 | 0.40944 | 83.0739 | 51.2709
18.7941 | 102.5171 | 60.402 | 65.7704 | 0.40925 | 82.8566 | 51.2586
18.7967 | 102.43 | 60.13 | 66.0133 | 0.40873 | 83.085 | 51.215
18.7992 | 102.3223 | 59.989 | 66.1184 | 0.4081 | 83.1722 | 51.1612
18.8017 | 102.1939 | 60.016 | 66.0486 | 0.40736 | 83.0809 | 51.0969
18.8041 | 102.0655 | 60.326 | 65.6958 | 0.40663 | 82.7068 | 51.0328
18.8066 | 102.0616 | 59.961 | 66.0595 | 0.40655 | 83.0698 | 51.0308
18.8093 | 102.0574 | 60.252 | 65.7671 | 0.40647 | 82.7767 | 51.0287
18.8119 | 102.0534 | 60.344 | 65.6738 | 0.4064 | 82.6827 | 51.0267
18.8143 | 101.8627 | 60.537 | 65.4172 | 0.40533 | 82.3943 | 50.9313
18.817 | 101.8585 | 60.125 | 65.8278 | 0.40525 | 82.8043 | 50.9293
18.8196 | 101.8337 | 60.313 | 65.6316 | 0.40506 | 82.6039 | 50.9169
18.8222 | 101.7675 | 60.067 | 65.8555 | 0.40466 | 82.8167 | 50.8837
18.8248 | 101.6596 | 60.347 | 65.5395 | 0.40403 | 82.4828 | 50.8298
18.8273 | 101.5728 | 60.557 | 65.3006 | 0.40351 | 82.2294 | 50.7864
18.8298 | 101.5273 | 60.356 | 65.4864 | 0.40322 | 82.4077 | 50.7637
18.8323 | 101.4819 | 60.598 | 65.2293 | 0.40292 | 82.1429 | 50.7409
18.8347 | 101.3329 | 60.552 | 65.2256 | 0.40208 | 82.1144 | 50.6664
18.8373 | 101.2874 | 60.391 | 65.3715 | 0.40178 | 82.2527 | 50.6437
18.8399 | 101.3249 | 60.465 | 65.31 | 0.40193 | 82.1975 | 50.6625
18.8427 | 101.3205 | 61.031 | 64.7425 | 0.40184 | 81.6293 | 50.6603
18.8455 | 101.2747 | 61.075 | 64.6832 | 0.40154 | 81.5623 | 50.6373
18.8485 | 101.1871 | 61.134 | 64.595 | 0.40101 | 81.4595 | 50.5935
18.8511 | 101.0793 | 60.851 | 64.8421 | 0.40038 | 81.6886 | 50.5396
18.8539 | 101.0127 | 60.773 | 64.8979 | 0.39997 | 81.7334 | 50.5064
18.8566 | 100.9047 | 61.178 | 64.4569 | 0.39934 | 81.2744 | 50.4524
18.8593 | 100.8591 | 61.161 | 64.4587 | 0.39904 | 81.2685 | 50.4295
18.8621 | 100.9794 | 61.052 | 64.6078 | 0.39962 | 81.4377 | 50.4897
18.865 | 100.8918 | 61.513 | 64.1176 | 0.39909 | 80.9329 | 50.4459
18.8678 | 100.7008 | 61.51 | 64.0569 | 0.39802 | 80.8404 | 50.3504
18.8705 | 100.6344 | 61.689 | 63.8558 | 0.39762 | 80.6282 | 50.3172
18.8732 | 100.6717 | 61.895 | 63.6622 | 0.39775 | 80.4408 | 50.3358
18.8762 | 100.6671 | 61.446 | 64.1097 | 0.39767 | 80.8876 | 50.3336
18.8789 | 100.5591 | 61.435 | 64.0847 | 0.39704 | 80.8446 | 50.2796
18.8817 | 100.4719 | 61.436 | 64.0546 | 0.39652 | 80.8 | 50.236
18.8844 | 100.3848 | 61.781 | 63.6806 | 0.396 | 80.4114 | 50.1924
18.8869 | 100.3187 | 61.515 | 63.9246 | 0.3956 | 80.6443 | 50.1593
18.8897 | 100.2522 | 61.534 | 63.8834 | 0.39519 | 80.5921 | 50.1261
18.8922 | 100.1653 | 61.556 | 63.8324 | 0.39467 | 80.5267 | 50.0827
18.8948 | 100.0992 | 61.74 | 63.6264 | 0.39427 | 80.3096 | 50.0496
18.8973 | 100.0539 | 61.598 | 63.7533 | 0.39398 | 80.4289 | 50.0269
18.8998 | 99.9049 | 61.797 | 63.5046 | 0.39314 | 80.1554 | 49.9524
18.9022 | 99.9011 | 61.858 | 63.4424 | 0.39307 | 80.0926 | 49.9506
18.9048 | 99.9179 | 61.939 | 63.367 | 0.3931 | 80.0199 | 49.9589
18.9074 | 99.9346 | 61.908 | 63.4035 | 0.39314 | 80.0593 | 49.9673
18.9098 | 99.7858 | 61.645 | 63.6169 | 0.3923 | 80.2479 | 49.8929
18.9124 | 99.8234 | 61.859 | 63.4155 | 0.39245 | 80.0527 | 49.9117
18.9151 | 99.8193 | 62.038 | 63.2351 | 0.39237 | 79.8716 | 49.9096
18.9175 | 99.7118 | 61.901 | 63.3363 | 0.39175 | 79.9549 | 49.8559
18.92 | 99.6251 | 61.809 | 63.3994 | 0.39124 | 80.0036 | 49.8126
18.9223 | 99.5386 | 61.837 | 63.3425 | 0.39074 | 79.9323 | 49.7693
18.9247 | 99.4935 | 61.897 | 63.2675 | 0.39045 | 79.8498 | 49.7468
18.9271 | 99.4277 | 61.885 | 63.2576 | 0.39005 | 79.8288 | 49.7138
18.9296 | 99.3202 | 62.023 | 63.0837 | 0.38943 | 79.6371 | 49.6601
18.9318 | 99.2546 | 62.102 | 62.9829 | 0.38904 | 79.5253 | 49.6273
18.9343 | 99.2716 | 62.123 | 62.9675 | 0.38908 | 79.5128 | 49.6358
18.9368 | 99.2263 | 62.414 | 62.6614 | 0.38879 | 79.1991 | 49.6131
18.9394 | 99.1808 | 62.402 | 62.6583 | 0.38849 | 79.1884 | 49.5904
18.9419 | 99.1149 | 61.889 | 63.1493 | 0.38809 | 79.6685 | 49.5575
18.9444 | 99.0903 | 62.362 | 62.6681 | 0.38791 | 79.1832 | 49.5452
18.9469 | 99.0451 | 62.23 | 62.785 | 0.38762 | 79.2926 | 49.5226
18.9495 | 99.0204 | 61.969 | 63.0378 | 0.38744 | 79.5412 | 49.5102
18.952 | 98.9544 | 61.993 | 62.9918 | 0.38704 | 79.4842 | 49.4772
18.9546 | 98.9297 | 62.073 | 62.9036 | 0.38686 | 79.3918 | 49.4648
18.9573 | 98.9049 | 62.587 | 62.3813 | 0.38667 | 78.8654 | 49.4524
18.9599 | 98.818 | 62.219 | 62.7203 | 0.38616 | 79.19 | 49.409
18.9625 | 98.7312 | 62.109 | 62.8014 | 0.38565 | 79.2566 | 49.3656
18.9652 | 98.7478 | 62.146 | 62.7699 | 0.38568 | 79.2279 | 49.3739
18.9678 | 98.6195 | 61.864 | 63.0092 | 0.38495 | 79.4458 | 49.3098
18.9703 | 98.5951 | 62.033 | 62.832 | 0.38477 | 79.2645 | 49.2975
18.9731 | 98.6531 | 62.24 | 62.6444 | 0.38502 | 79.0865 | 49.3265
18.9757 | 98.7319 | 62.19 | 62.7206 | 0.38538 | 79.1759 | 49.3659
18.9784 | 98.6657 | 61.954 | 62.9346 | 0.38498 | 79.3788 | 49.3328
18.981 | 98.5995 | 62.065 | 62.8015 | 0.38458 | 79.2348 | 49.2998
18.9836 | 98.4921 | 61.953 | 62.8777 | 0.38396 | 79.2931 | 49.2461
18.986 | 98.4677 | 62.323 | 62.4996 | 0.38378 | 78.9108 | 49.2338
18.9887 | 98.4636 | 62.437 | 62.3842 | 0.38371 | 78.7948 | 49.2318
18.9913 | 98.4182 | 62.368 | 62.4381 | 0.38342 | 78.8411 | 49.2091
18.9937 | 98.3317 | 62.285 | 62.4922 | 0.38291 | 78.8809 | 49.1659
18.9963 | 98.3279 | 62.393 | 62.383 | 0.38284 | 78.7709 | 49.1639
18.9989 | 98.2411 | 62.258 | 62.489 | 0.38233 | 78.8625 | 49.1205
19.0014 | 98.258 | 62.189 | 62.5637 | 0.38237 | 78.94 | 49.129
19.0041 | 98.2539 | 62.415 | 62.3363 | 0.38229 | 78.712 | 49.127
19.0067 | 98.2085 | 62.58 | 62.1562 | 0.382 | 78.5243 | 49.1043
19.0094 | 98.1631 | 62.323 | 62.398 | 0.38171 | 78.7585 | 49.0815
19.012 | 98.0763 | 61.77 | 62.9221 | 0.3812 | 79.2681 | 49.0381
19.0147 | 98.0101 | 61.882 | 62.788 | 0.3808 | 79.123 | 49.005
19.0172 | 98.0063 | 62.344 | 62.3248 | 0.38073 | 78.6591 | 49.0031
19.0199 | 97.9608 | 62.465 | 62.1886 | 0.38043 | 78.5154 | 48.9804
19.0223 | 97.8122 | 62.591 | 62.0131 | 0.37961 | 78.3151 | 48.9061
19.0247 | 97.7672 | 62.484 | 62.1051 | 0.37932 | 78.3996 | 48.8836
19.0272 | 97.8255 | 62.775 | 61.8335 | 0.37958 | 78.1378 | 48.9128
19.0298 | 97.6974 | 62.015 | 62.5508 | 0.37885 | 78.8337 | 48.8487
19.0324 | 97.7556 | 62.271 | 62.3142 | 0.37911 | 78.6068 | 48.8778
19.0351 | 97.7722 | 62.484 | 62.1067 | 0.37914 | 78.4021 | 48.8861
19.0377 | 97.7476 | 62.139 | 62.4435 | 0.37896 | 78.7348 | 48.8738
19.0405 | 97.7641 | 62.498 | 62.09 | 0.37899 | 78.3841 | 48.8821
19.0432 | 97.7393 | 62.155 | 62.4248 | 0.37881 | 78.7146 | 48.8696
19.0459 | 97.6524 | 62.431 | 62.1198 | 0.3783 | 78.3952 | 48.8262
19.0486 | 97.5656 | 62.75 | 61.7719 | 0.37779 | 78.0328 | 48.7828
19.0513 | 97.5201 | 63.103 | 61.4037 | 0.37749 | 77.6571 | 48.7601
19.0538 | 97.4335 | 62.94 | 61.5378 | 0.37699 | 77.7768 | 48.7168
19.0563 | 97.4091 | 62.685 | 61.7847 | 0.37681 | 78.0196 | 48.7046
19.0588 | 97.426 | 62.852 | 61.6233 | 0.37685 | 77.861 | 48.713
19.0614 | 97.4428 | 62.845 | 61.6359 | 0.37689 | 77.8764 | 48.7214
19.0638 | 97.315 | 62.676 | 61.7623 | 0.37617 | 77.9815 | 48.6575
19.0664 | 97.3526 | 62.774 | 61.6769 | 0.37632 | 77.9023 | 48.6763
19.0689 | 97.3695 | 62.752 | 61.7045 | 0.37636 | 77.9327 | 48.6847
19.0714 | 97.283 | 62.75 | 61.6777 | 0.37585 | 77.8915 | 48.6415
19.0738 | 97.238 | 62.571 | 61.8417 | 0.37557 | 78.048 | 48.619
19.0762 | 97.2344 | 62.595 | 61.8165 | 0.3755 | 78.0222 | 48.6172
19.0786 | 97.2514 | 62.709 | 61.7081 | 0.37555 | 77.9167 | 48.6257
19.0811 | 97.2477 | 62.718 | 61.6979 | 0.37548 | 77.9059 | 48.6239
19.0831 | 97.1412 | 62.761 | 61.6194 | 0.37488 | 77.8096 | 48.5706
19.0854 | 97.0758 | 62.752 | 61.6066 | 0.37449 | 77.7859 | 48.5379
19.0878 | 97.1135 | 62.963 | 61.4082 | 0.37464 | 77.5937 | 48.5567
19.0903 | 97.0477 | 62.592 | 61.7572 | 0.37425 | 77.9318 | 48.5238
19.0927 | 97.0027 | 62.52 | 61.8142 | 0.37397 | 77.9814 | 48.5014
19.0953 | 97.0816 | 62.968 | 61.3925 | 0.37433 | 77.5728 | 48.5408
19.0978 | 97.0778 | 62.625 | 61.7343 | 0.37426 | 77.9139 | 48.5389
19.1004 | 97.0325 | 62.772 | 61.5722 | 0.37397 | 77.7443 | 48.5163
19.103 | 96.9873 | 62.571 | 61.7581 | 0.37368 | 77.9227 | 48.4937
19.1056 | 97.0248 | 62.784 | 61.5576 | 0.37383 | 77.7284 | 48.5124
19.1082 | 96.9381 | 62.221 | 62.0917 | 0.37332 | 78.2481 | 48.4691
19.1107 | 96.8516 | 62.689 | 61.5949 | 0.37282 | 77.7368 | 48.4258
19.1134 | 96.7648 | 62.932 | 61.3229 | 0.37232 | 77.4504 | 48.3824
19.1159 | 96.6991 | 62.533 | 61.7 | 0.37192 | 77.8165 | 48.3495
19.1186 | 96.7365 | 62.315 | 61.9305 | 0.37207 | 78.0532 | 48.3682
19.1211 | 96.6706 | 62.244 | 61.9795 | 0.37167 | 78.0913 | 48.3353
19.1236 | 96.6256 | 62.535 | 61.6735 | 0.37139 | 77.7778 | 48.3128
19.1262 | 96.6217 | 62.8 | 61.4072 | 0.37132 | 77.5108 | 48.3108
19.1287 | 96.5973 | 62.781 | 61.4181 | 0.37114 | 77.5177 | 48.2987
19.1312 | 96.5728 | 62.636 | 61.5549 | 0.37097 | 77.6504 | 48.2864
19.1337 | 96.5898 | 62.885 | 61.3116 | 0.37101 | 77.4099 | 48.2949
19.1362 | 96.5654 | 63.032 | 61.1565 | 0.37083 | 77.2507 | 48.2827
19.1387 | 96.4997 | 62.926 | 61.2406 | 0.37044 | 77.3238 | 48.2498
19.141 | 96.4754 | 63.188 | 60.9705 | 0.37027 | 77.0497 | 48.2377
19.1435 | 96.4304 | 63.132 | 61.0115 | 0.36998 | 77.0832 | 48.2152
19.146 | 96.3853 | 63.209 | 60.9194 | 0.3697 | 76.9837 | 48.1927
19.1485 | 96.4023 | 63.16 | 60.9741 | 0.36974 | 77.0411 | 48.2011
19.151 | 96.3365 | 62.564 | 61.5482 | 0.36935 | 77.6043 | 48.1683
19.1535 | 96.2914 | 62.582 | 61.5151 | 0.36906 | 77.5637 | 48.1457
19.1561 | 96.3083 | 62.943 | 61.1598 | 0.3691 | 77.2112 | 48.1542
19.1587 | 96.2838 | 63.066 | 61.0286 | 0.36893 | 77.0759 | 48.1419
19.1612 | 96.2386 | 63.181 | 60.8985 | 0.36864 | 76.9383 | 48.1193
19.1638 | 96.2554 | 63.227 | 60.8581 | 0.36868 | 76.9007 | 48.1277
19.1665 | 96.2308 | 63.217 | 60.8599 | 0.3685 | 76.8984 | 48.1154
19.1693 | 96.2265 | 63.21 | 60.8655 | 0.36842 | 76.9033 | 48.1133
19.1721 | 96.2018 | 63.139 | 60.9283 | 0.36824 | 76.9619 | 48.1009
19.1748 | 96.1564 | 63.236 | 60.8161 | 0.36795 | 76.8422 | 48.0782
19.1774 | 96.1319 | 63.371 | 60.673 | 0.36777 | 76.6949 | 48.0659
19.1801 | 96.1486 | 63.03 | 61.0195 | 0.36781 | 77.0443 | 48.0743
19.1827 | 96.0619 | 63.374 | 60.6466 | 0.36731 | 76.657 | 48.031
19.1853 | 96.0581 | 62.801 | 61.2184 | 0.36724 | 77.2281 | 48.0291
19.188 | 96.0748 | 62.986 | 61.0389 | 0.36727 | 77.0514 | 48.0374
19.1906 | 96.0708 | 63.444 | 60.5796 | 0.3672 | 76.5914 | 48.0354
19.1934 | 96.0667 | 63.168 | 60.8542 | 0.36713 | 76.8654 | 48.0334
19.1961 | 96.0214 | 63.156 | 60.8511 | 0.36684 | 76.8547 | 48.0107
19.1985 | 95.9144 | 63.408 | 60.5635 | 0.36624 | 76.5492 | 47.9572
19.2011 | 95.8487 | 63.11 | 60.8396 | 0.36584 | 76.8143 | 47.9243
19.2035 | 95.8657 | 63.506 | 60.4492 | 0.36589 | 76.4268 | 47.9328
19.206 | 95.8207 | 63.358 | 60.5822 | 0.36561 | 76.5523 | 47.9103
19.2085 | 95.817 | 63.245 | 60.694 | 0.36554 | 76.6635 | 47.9085
19.211 | 95.8752 | 63.153 | 60.8054 | 0.36579 | 76.7846 | 47.9376
19.2136 | 95.7888 | 63.348 | 60.5816 | 0.3653 | 76.5464 | 47.8944
19.2159 | 95.7646 | 63.038 | 60.8835 | 0.36512 | 76.8443 | 47.8823
19.2186 | 95.7814 | 62.982 | 60.9451 | 0.36516 | 76.9087 | 47.8907
19.221 | 95.7571 | 62.888 | 61.031 | 0.36499 | 76.9905 | 47.8785
19.2236 | 95.6914 | 63.145 | 60.7521 | 0.3646 | 76.7007 | 47.8457
19.226 | 95.6877 | 63.612 | 60.2839 | 0.36453 | 76.2319 | 47.8439
19.2284 | 95.6428 | 63.288 | 60.5929 | 0.36425 | 76.5334 | 47.8214
19.2309 | 95.5979 | 63.614 | 60.252 | 0.36397 | 76.1849 | 47.7989
19.2334 | 95.6148 | 63.503 | 60.3686 | 0.36401 | 76.3044 | 47.8074
19.2359 | 95.5905 | 63.217 | 60.6465 | 0.36384 | 76.5782 | 47.7952
19.2384 | 95.5661 | 63.247 | 60.6084 | 0.36367 | 76.536 | 47.783
19.241 | 95.6243 | 62.985 | 60.8898 | 0.36392 | 76.8271 | 47.8121
19.2437 | 95.6202 | 63.256 | 60.6174 | 0.36385 | 76.5541 | 47.8101
19.2463 | 95.5545 | 63.492 | 60.3595 | 0.36346 | 76.2852 | 47.7772
19.2489 | 95.5299 | 63.466 | 60.3773 | 0.36328 | 76.299 | 47.765
19.2515 | 95.5054 | 63.226 | 60.6091 | 0.3631 | 76.5267 | 47.7527
19.2541 | 95.4603 | 63.1 | 60.7201 | 0.36282 | 76.6301 | 47.7301
19.2567 | 95.4357 | 63.694 | 60.1179 | 0.36264 | 76.0239 | 47.7179
19.2593 | 95.3906 | 63.157 | 60.6399 | 0.36236 | 76.5383 | 47.6953
19.2618 | 95.3662 | 63.321 | 60.4677 | 0.36219 | 76.3621 | 47.6831
19.2645 | 95.3416 | 63.141 | 60.6395 | 0.36201 | 76.5298 | 47.6708
19.2673 | 95.3168 | 63.22 | 60.5523 | 0.36183 | 76.4384 | 47.6584
19.27 | 95.2922 | 63.381 | 60.3831 | 0.36165 | 76.2651 | 47.6461
19.2726 | 95.3297 | 63.043 | 60.7336 | 0.36179 | 76.6218 | 47.6648
19.2753 | 95.3669 | 63.16 | 60.629 | 0.36194 | 76.5234 | 47.6834
19.278 | 95.301 | 63.296 | 60.471 | 0.36154 | 76.3545 | 47.6505
19.2806 | 95.2558 | 63.547 | 60.2049 | 0.36126 | 76.0809 | 47.6279
19.2832 | 95.252 | 63.168 | 60.5827 | 0.36119 | 76.458 | 47.626
19.2858 | 95.2688 | 63.232 | 60.5243 | 0.36123 | 76.4024 | 47.6344
19.2884 | 95.2236 | 63.154 | 60.5872 | 0.36095 | 76.4578 | 47.6118
19.2911 | 95.199 | 63.13 | 60.603 | 0.36077 | 76.4695 | 47.5995
19.2939 | 95.2156 | 63.013 | 60.7255 | 0.3608 | 76.5948 | 47.6078
19.2965 | 95.2324 | 63.373 | 60.3711 | 0.36084 | 76.2432 | 47.6162
19.2993 | 95.1664 | 63.157 | 60.5651 | 0.36045 | 76.4262 | 47.5832
19.3016 | 95.0803 | 63.117 | 60.5764 | 0.35996 | 76.4231 | 47.5401
19.3043 | 95.0971 | 63.094 | 60.605 | 0.36 | 76.4545 | 47.5485
19.3069 | 95.0931 | 63.381 | 60.3167 | 0.35993 | 76.1656 | 47.5466
19.3095 | 95.0893 | 63.386 | 60.3104 | 0.35986 | 76.1586 | 47.5446
19.312 | 95.0237 | 62.77 | 60.9046 | 0.35947 | 76.7419 | 47.5119
19.3146 | 95.0612 | 63.04 | 60.6471 | 0.35962 | 76.4906 | 47.5306
19.3171 | 95.0162 | 63.042 | 60.6301 | 0.35934 | 76.4661 | 47.5081
19.3196 | 95.0331 | 63.213 | 60.4647 | 0.35938 | 76.3036 | 47.5166
19.3222 | 94.988 | 63.067 | 60.5957 | 0.3591 | 76.427 | 47.494
19.3248 | 94.9429 | 63.051 | 60.5966 | 0.35881 | 76.4204 | 47.4714
19.3274 | 94.8979 | 63.145 | 60.4876 | 0.35853 | 76.3039 | 47.4489
19.3298 | 94.7912 | 63.252 | 60.3451 | 0.35794 | 76.1436 | 47.3956
19.3322 | 94.7877 | 63.001 | 60.5949 | 0.35788 | 76.3928 | 47.3938
19.3349 | 94.8662 | 63.257 | 60.3651 | 0.35823 | 76.1761 | 47.4331
19.3376 | 94.9447 | 63.386 | 60.2622 | 0.35859 | 76.0863 | 47.4723
19.3404 | 94.8993 | 63.235 | 60.3981 | 0.3583 | 76.2146 | 47.4496
19.343 | 94.8543 | 63.583 | 60.0351 | 0.35802 | 75.8441 | 47.4271
19.3457 | 94.8503 | 63.415 | 60.2018 | 0.35795 | 76.0102 | 47.4252
19.3483 | 94.8051 | 63.479 | 60.1227 | 0.35767 | 75.9236 | 47.4026
19.3509 | 94.7806 | 63.252 | 60.3415 | 0.35749 | 76.1383 | 47.3903
19.3535 | 94.7563 | 63.454 | 60.1314 | 0.35732 | 75.9241 | 47.3781
19.3562 | 94.7729 | 63.612 | 59.979 | 0.35736 | 75.7745 | 47.3865
19.3591 | 94.8305 | 63.157 | 60.4532 | 0.3576 | 76.2583 | 47.4153
19.3617 | 94.7028 | 63.183 | 60.3846 | 0.35689 | 76.1684 | 47.3514
19.3642 | 94.6786 | 63.208 | 60.3515 | 0.35672 | 76.1313 | 47.3393
19.3668 | 94.7572 | 63.424 | 60.1617 | 0.35708 | 75.9546 | 47.3786
19.3695 | 94.8358 | 63.484 | 60.1279 | 0.35743 | 75.9339 | 47.4179
19.3723 | 94.8111 | 63.692 | 59.9117 | 0.35726 | 75.7136 | 47.4056
19.3748 | 94.7867 | 63.632 | 59.9636 | 0.35708 | 75.7614 | 47.3934
19.3774 | 94.7623 | 63.417 | 60.1704 | 0.35691 | 75.9641 | 47.3811
19.3799 | 94.6967 | 63.13 | 60.4356 | 0.35652 | 76.2183 | 47.3483
19.3823 | 94.5488 | 63.532 | 59.9843 | 0.35572 | 75.7424 | 47.2744
19.3849 | 94.5863 | 63.386 | 60.1428 | 0.35586 | 75.9072 | 47.2932
19.3876 | 94.7473 | 63.645 | 59.9374 | 0.35665 | 75.7287 | 47.3737
19.3902 | 94.661 | 63.208 | 60.3457 | 0.35615 | 76.1225 | 47.3305
19.3926 | 94.5337 | 63.254 | 60.2572 | 0.35545 | 76.0128 | 47.2668
19.3952 | 94.5299 | 63.423 | 60.087 | 0.35538 | 75.842 | 47.265
19.3978 | 94.6086 | 63.546 | 59.9902 | 0.35574 | 75.7583 | 47.3043
19.4005 | 94.6665 | 63.288 | 60.2675 | 0.35599 | 76.0452 | 47.3332
19.4031 | 94.6007 | 63.287 | 60.2466 | 0.3556 | 76.0133 | 47.3003
19.4057 | 94.5145 | 63.407 | 60.0978 | 0.35511 | 75.8502 | 47.2572
19.4082 | 94.5314 | 63.723 | 59.7875 | 0.35515 | 75.5427 | 47.2657
19.4108 | 94.4452 | 63.517 | 59.9647 | 0.35466 | 75.7056 | 47.2226
19.4133 | 94.5033 | 63.392 | 60.1091 | 0.35492 | 75.8596 | 47.2516
19.4158 | 94.4171 | 63.377 | 60.0954 | 0.35443 | 75.8316 | 47.2086
19.4184 | 94.434 | 63.288 | 60.19 | 0.35447 | 75.929 | 47.217
19.421 | 94.4508 | 63.528 | 59.9556 | 0.3545 | 75.6974 | 47.2254
19.4235 | 94.4059 | 63.446 | 60.0226 | 0.35423 | 75.757 | 47.203
19.4261 | 94.402 | 63.758 | 59.7093 | 0.35416 | 75.443 | 47.201
19.4287 | 94.46 | 63.326 | 60.1607 | 0.35441 | 75.904 | 47.23
19.4317 | 94.5586 | 63.272 | 60.2475 | 0.35486 | 76.0073 | 47.2793
19.4345 | 94.4516 | 63.302 | 60.1819 | 0.35426 | 75.9238 | 47.2258
19.4372 | 94.427 | 63.313 | 60.1627 | 0.35409 | 75.9005 | 47.2135
19.4399 | 94.4642 | 63.71 | 59.7781 | 0.35423 | 75.5221 | 47.2321
19.4427 | 94.4394 | 63.847 | 59.6328 | 0.35405 | 75.3727 | 47.2197
19.4455 | 94.4147 | 63.524 | 59.9476 | 0.35387 | 75.6834 | 47.2074
19.4483 | 94.4724 | 63.454 | 60.0368 | 0.35412 | 75.7822 | 47.2362
19.4511 | 94.427 | 63.716 | 59.7597 | 0.35383 | 75.4975 | 47.2135
19.4538 | 94.3408 | 64.102 | 59.3449 | 0.35334 | 75.0684 | 47.1704
19.4563 | 94.2753 | 63.696 | 59.7291 | 0.35296 | 75.4416 | 47.1376
19.4588 | 94.251 | 63.929 | 59.488 | 0.35279 | 75.1965 | 47.1255
19.4613 | 94.3297 | 63.682 | 59.7612 | 0.35315 | 75.4829 | 47.1649
19.4639 | 94.3671 | 64.235 | 59.2207 | 0.35329 | 74.9485 | 47.1835
19.4662 | 94.1783 | 63.874 | 59.5188 | 0.35228 | 75.2151 | 47.0891
19.4688 | 94.2981 | 63.581 | 59.8517 | 0.35285 | 75.5681 | 47.1491
19.4714 | 94.4178 | 64.089 | 59.3836 | 0.35342 | 75.1199 | 47.2089
19.4741 | 94.4756 | 63.789 | 59.7029 | 0.35366 | 75.4488 | 47.2378
19.4767 | 94.3689 | 63.24 | 60.2163 | 0.35307 | 75.9445 | 47.1845
19.4791 | 94.2212 | 63.279 | 60.1281 | 0.35227 | 75.8316 | 47.1106
19.4815 | 94.2382 | 63.286 | 60.1267 | 0.35231 | 75.8331 | 47.1191
19.4842 | 94.3372 | 63.375 | 60.0707 | 0.35277 | 75.7936 | 47.1686
19.4869 | 94.3539 | 63.14 | 60.3113 | 0.35281 | 76.0369 | 47.1769
19.4895 | 94.2471 | 62.724 | 60.6917 | 0.35221 | 76.3995 | 47.1235
19.492 | 94.2641 | 63.014 | 60.4074 | 0.35226 | 76.118 | 47.132
19.4946 | 94.3219 | 63.115 | 60.3256 | 0.3525 | 76.0459 | 47.1609
19.497 | 94.0714 | 63.543 | 59.8141 | 0.35118 | 75.4927 | 47.0357
19.4995 | 94.2736 | 63.605 | 59.8195 | 0.35217 | 75.5318 | 47.1368
19.5022 | 94.3932 | 63.258 | 60.2064 | 0.35273 | 75.9386 | 47.1966
19.5049 | 94.3274 | 63.097 | 60.3455 | 0.35235 | 76.0667 | 47.1637
19.5076 | 94.3235 | 63.51 | 59.9312 | 0.35228 | 75.6518 | 47.1618
19.5099 | 94.1759 | 63.488 | 59.904 | 0.35148 | 75.5999 | 47.0879
19.5125 | 94.2339 | 63.732 | 59.6793 | 0.35173 | 75.385 | 47.117
19.5149 | 94.1892 | 63.279 | 60.1174 | 0.35146 | 75.8156 | 47.0946
19.5173 | 94.1856 | 63.595 | 59.8002 | 0.3514 | 75.4978 | 47.0928
19.5199 | 94.2025 | 63.332 | 60.0688 | 0.35144 | 75.7692 | 47.1012
19.5224 | 94.1987 | 63.162 | 60.2376 | 0.35137 | 75.9374 | 47.0994
19.5251 | 94.2977 | 63.449 | 59.9836 | 0.35183 | 75.6999 | 47.1489
19.5279 | 94.3143 | 63.317 | 60.1211 | 0.35187 | 75.8401 | 47.1571
19.5305 | 94.3103 | 63.636 | 59.8008 | 0.3518 | 75.5192 | 47.1552
19.5332 | 94.2858 | 63.386 | 60.0426 | 0.35162 | 75.7569 | 47.1429
19.5358 | 94.2615 | 63.507 | 59.9135 | 0.35145 | 75.6237 | 47.1307
19.5382 | 94.2579 | 63.357 | 60.0623 | 0.35139 | 75.7719 | 47.1289
19.5408 | 94.2746 | 63.238 | 60.1869 | 0.35143 | 75.8993 | 47.1373
19.5434 | 94.312 | 63.429 | 60.0083 | 0.35157 | 75.727 | 47.156
19.5458 | 94.2878 | 63.285 | 60.1443 | 0.35141 | 75.8589 | 47.1439
19.5482 | 94.2433 | 63.317 | 60.0974 | 0.35114 | 75.8046 | 47.1216
19.5505 | 94.1781 | 63.109 | 60.2837 | 0.35076 | 75.9801 | 47.0891
19.5529 | 94.2363 | 63.312 | 60.1001 | 0.35102 | 75.8062 | 47.1182
19.5554 | 94.3149 | 63.381 | 60.0573 | 0.35137 | 75.7764 | 47.1574
19.5579 | 94.2907 | 62.924 | 60.5062 | 0.3512 | 76.2213 | 47.1453
19.5603 | 94.2254 | 62.971 | 60.4375 | 0.35083 | 76.1417 | 47.1127
19.563 | 94.3037 | 63.367 | 60.0676 | 0.35118 | 75.7849 | 47.1519
19.5657 | 94.3203 | 63.119 | 60.3211 | 0.35122 | 76.0412 | 47.1602
19.5685 | 94.3163 | 63.52 | 59.9188 | 0.35115 | 75.6381 | 47.1581
19.5712 | 94.3328 | 63.316 | 60.1283 | 0.35118 | 75.8504 | 47.1664
19.5738 | 94.2261 | 63.105 | 60.3037 | 0.35059 | 76.0081 | 47.1131
19.5763 | 94.1813 | 63.029 | 60.3648 | 0.35032 | 76.0617 | 47.0907
19.5791 | 94.3006 | 63.433 | 60.0005 | 0.35087 | 75.7173 | 47.1503
19.5817 | 94.2146 | 63.277 | 60.1279 | 0.35039 | 75.8303 | 47.1073
19.5842 | 94.2314 | 63.198 | 60.2125 | 0.35043 | 75.9177 | 47.1157
19.5869 | 94.2892 | 63.082 | 60.3477 | 0.35068 | 76.0626 | 47.1446
19.5895 | 94.2648 | 63.238 | 60.1836 | 0.35051 | 75.8944 | 47.1324
19.5921 | 94.3226 | 63.119 | 60.3219 | 0.35075 | 76.0423 | 47.1613
19.5948 | 94.3393 | 63.32 | 60.1264 | 0.35079 | 75.8496 | 47.1696
19.5972 | 94.1095 | 63.254 | 60.1158 | 0.34958 | 75.8008 | 47.0548
19.5996 | 94.1266 | 63.389 | 59.9865 | 0.34962 | 75.6743 | 47.0633
19.6022 | 94.2461 | 63.218 | 60.1974 | 0.35018 | 75.9051 | 47.1231
19.605 | 94.3859 | 63.43 | 60.032 | 0.35085 | 75.7629 | 47.1929
19.6078 | 94.3818 | 63.415 | 60.0456 | 0.35078 | 75.7759 | 47.1909
19.6106 | 94.3366 | 63.559 | 59.8865 | 0.35049 | 75.6093 | 47.1683
19.6131 | 94.1889 | 63.512 | 59.8843 | 0.3497 | 75.5824 | 47.0944
19.6157 | 94.1852 | 63.555 | 59.8401 | 0.34963 | 75.5376 | 47.0926
19.6183 | 94.2018 | 63.649 | 59.7516 | 0.34967 | 75.4519 | 47.1009
19.621 | 94.2185 | 63.492 | 59.9142 | 0.34971 | 75.6172 | 47.1092
19.6237 | 94.2144 | 63.426 | 59.9788 | 0.34964 | 75.6812 | 47.1072
19.6263 | 94.1901 | 63.338 | 60.0587 | 0.34947 | 75.757 | 47.095
19.6289 | 94.1452 | 63.371 | 60.0107 | 0.34919 | 75.7016 | 47.0726
19.6315 | 94.1414 | 63.533 | 59.8475 | 0.34913 | 75.5377 | 47.0707
19.6339 | 94.1583 | 63.664 | 59.7221 | 0.34917 | 75.4152 | 47.0792
19.6364 | 94.1341 | 63.547 | 59.831 | 0.349 | 75.5201 | 47.0671
19.6388 | 94.1306 | 63.61 | 59.7669 | 0.34894 | 75.4553 | 47.0653
19.6414 | 94.1679 | 63.582 | 59.8073 | 0.34909 | 75.5019 | 47.0839
19.6438 | 94.0821 | 63.598 | 59.7627 | 0.34861 | 75.4431 | 47.0411
19.6461 | 94.0993 | 63.634 | 59.7324 | 0.34865 | 75.4156 | 47.0496
19.6486 | 94.1983 | 63.845 | 59.5544 | 0.34911 | 75.2542 | 47.0992
19.6507 | 93.9897 | 63.469 | 59.8609 | 0.34801 | 75.5259 | 46.9949
19.6531 | 94.0684 | 63.783 | 59.5731 | 0.34837 | 75.2512 | 47.0342
19.6558 | 94.1468 | 63.412 | 59.9703 | 0.34872 | 75.6614 | 47.0734
19.6584 | 94.2046 | 63.608 | 59.7935 | 0.34897 | 75.4943 | 47.1023
19.6608 | 94.1805 | 63.575 | 59.8185 | 0.34881 | 75.5153 | 47.0903
19.6632 | 94.1769 | 63.568 | 59.8243 | 0.34874 | 75.5204 | 47.0884
19.6658 | 94.2141 | 63.505 | 59.8997 | 0.34889 | 75.6021 | 47.1071
19.6684 | 94.2309 | 63.763 | 59.6473 | 0.34893 | 75.3525 | 47.1155
19.671 | 94.2066 | 63.504 | 59.8982 | 0.34876 | 75.5993 | 47.1033
19.6736 | 94.2027 | 63.786 | 59.6149 | 0.34869 | 75.3154 | 47.1014
19.6762 | 94.1989 | 63.74 | 59.6596 | 0.34863 | 75.3594 | 47.0994
19.6789 | 94.2155 | 63.635 | 59.7702 | 0.34866 | 75.4727 | 47.1077
19.6813 | 94.1913 | 63.957 | 59.4401 | 0.3485 | 75.1387 | 47.0957
19.684 | 94.1875 | 63.967 | 59.4288 | 0.34843 | 75.1267 | 47.0937
19.6865 | 94.1837 | 63.844 | 59.5506 | 0.34837 | 75.2479 | 47.0919
19.689 | 94.18 | 63.353 | 60.0403 | 0.3483 | 75.737 | 47.09
19.6916 | 94.1968 | 63.896 | 59.5029 | 0.34834 | 75.2024 | 47.0984
19.6941 | 94.2341 | 63.804 | 59.6074 | 0.34849 | 75.3131 | 47.1171
19.6968 | 94.2507 | 63.651 | 59.7659 | 0.34852 | 75.4744 | 47.1254
19.6993 | 94.2266 | 64.047 | 59.3619 | 0.34836 | 75.0663 | 47.1133
19.7018 | 94.2228 | 63.82 | 59.5876 | 0.34829 | 75.2914 | 47.1114
19.7043 | 94.1781 | 63.814 | 59.5787 | 0.34802 | 75.2751 | 47.0891
19.7067 | 94.154 | 63.627 | 59.7577 | 0.34786 | 75.45 | 47.077
19.7093 | 94.1913 | 63.328 | 60.0691 | 0.348 | 75.7676 | 47.0956
19.7118 | 94.2081 | 63.542 | 59.8607 | 0.34804 | 75.562 | 47.104
19.7143 | 94.1839 | 64.095 | 59.2996 | 0.34788 | 74.997 | 47.092
19.7168 | 94.2623 | 64.22 | 59.2008 | 0.34823 | 74.9112 | 47.1312
19.7192 | 94.2177 | 64.078 | 59.3279 | 0.34796 | 75.0309 | 47.1089
19.7217 | 94.2551 | 63.978 | 59.4404 | 0.34811 | 75.1495 | 47.1275
19.7241 | 94.2926 | 63.943 | 59.4879 | 0.34825 | 75.2033 | 47.1463
19.7266 | 94.3095 | 63.605 | 59.8315 | 0.3483 | 75.5498 | 47.1548
19.729 | 94.2649 | 63.92 | 59.5016 | 0.34803 | 75.2125 | 47.1325
19.7312 | 94.2411 | 63.328 | 60.0857 | 0.34787 | 75.7925 | 47.1205
19.7335 | 94.2171 | 63.45 | 59.9557 | 0.34771 | 75.6586 | 47.1086
19.7359 | 94.2137 | 63.678 | 59.7266 | 0.34765 | 75.4289 | 47.1069
19.7384 | 94.2716 | 63.444 | 59.9799 | 0.3479 | 75.6918 | 47.1358
19.7408 | 94.227 | 63.29 | 60.119 | 0.34763 | 75.8235 | 47.1135
19.743 | 94.2031 | 63.174 | 60.227 | 0.34747 | 75.9276 | 47.1016
19.7454 | 94.1997 | 63.219 | 60.1809 | 0.34741 | 75.8809 | 47.0999
19.7477 | 94.2168 | 63.474 | 59.9316 | 0.34745 | 75.6344 | 47.1084
19.7501 | 94.2338 | 63.197 | 60.2143 | 0.3475 | 75.9199 | 47.1169
19.7525 | 94.2507 | 62.994 | 60.4229 | 0.34754 | 76.1314 | 47.1254
19.755 | 94.2266 | 63.181 | 60.2279 | 0.34738 | 75.9323 | 47.1133
19.7574 | 94.2025 | 62.904 | 60.4968 | 0.34721 | 76.1973 | 47.1013
19.7599 | 94.2194 | 63.436 | 59.9705 | 0.34725 | 75.6737 | 47.1097
19.7624 | 94.2157 | 62.935 | 60.4702 | 0.34719 | 76.1728 | 47.1078
19.7648 | 94.2122 | 62.728 | 60.6761 | 0.34713 | 76.3781 | 47.1061
19.7673 | 94.2495 | 62.86 | 60.5565 | 0.34727 | 76.2647 | 47.1247
19.7697 | 94.0819 | 62.792 | 60.5686 | 0.34639 | 76.2489 | 47.0409
19.772 | 94.1399 | 62.875 | 60.505 | 0.34664 | 76.195 | 47.07
19.7745 | 94.2184 | 62.942 | 60.4641 | 0.34699 | 76.1672 | 47.1092
19.777 | 94.2352 | 63.087 | 60.3247 | 0.34703 | 76.0306 | 47.1176
19.7794 | 94.1906 | 63.058 | 60.3389 | 0.34676 | 76.0373 | 47.0953
19.7818 | 94.146 | 63.158 | 60.224 | 0.3465 | 75.915 | 47.073
19.7843 | 94.1834 | 62.906 | 60.4885 | 0.34664 | 76.1857 | 47.0917
19.7868 | 94.2207 | 63.292 | 60.1149 | 0.34679 | 75.8184 | 47.1104
19.7894 | 94.2375 | 62.889 | 60.5235 | 0.34683 | 76.2297 | 47.1187
19.7918 | 94.2134 | 62.935 | 60.4695 | 0.34666 | 76.1717 | 47.1067
19.7942 | 94.2303 | 62.997 | 60.4131 | 0.34671 | 76.1182 | 47.1152
19.7968 | 94.3085 | 63.398 | 60.0382 | 0.34706 | 75.7563 | 47.1543
19.7995 | 94.3456 | 63.161 | 60.2875 | 0.3472 | 76.0118 | 47.1728
19.8019 | 94.3216 | 63.303 | 60.1375 | 0.34703 | 75.8578 | 47.1608
19.8045 | 94.3178 | 63.203 | 60.2363 | 0.34697 | 75.9559 | 47.1589
19.8069 | 94.3757 | 63.097 | 60.3616 | 0.34722 | 76.0909 | 47.1879
19.8095 | 94.3104 | 63.211 | 60.2258 | 0.34684 | 75.9442 | 47.1552
19.8117 | 94.2866 | 62.867 | 60.5619 | 0.34668 | 76.2763 | 47.1433
19.8142 | 94.283 | 63.352 | 60.0757 | 0.34662 | 75.7895 | 47.1415
19.8164 | 94.2386 | 63.059 | 60.3539 | 0.34636 | 76.0603 | 47.1193
19.8187 | 94.2352 | 62.665 | 60.7467 | 0.3463 | 76.4526 | 47.1176
19.8211 | 94.2113 | 63.279 | 60.1248 | 0.34614 | 75.8266 | 47.1056
19.8235 | 94.2487 | 62.607 | 60.8092 | 0.34629 | 76.5173 | 47.1243
19.826 | 94.286 | 62.714 | 60.7147 | 0.34643 | 76.429 | 47.143
19.8285 | 94.3028 | 62.711 | 60.7233 | 0.34647 | 76.4404 | 47.1514
19.8308 | 94.2584 | 62.805 | 60.6145 | 0.34621 | 76.3242 | 47.1292
19.8335 | 94.275 | 62.533 | 60.892 | 0.34625 | 76.6045 | 47.1375
19.8359 | 94.2714 | 62.876 | 60.5478 | 0.34618 | 76.2597 | 47.1357
19.8384 | 94.2678 | 62.582 | 60.8406 | 0.34612 | 76.5519 | 47.1339
19.8409 | 94.2846 | 62.706 | 60.7222 | 0.34617 | 76.4363 | 47.1423
19.8432 | 94.2811 | 62.827 | 60.6 | 0.34611 | 76.3135 | 47.1405
19.8457 | 94.2159 | 63.222 | 60.1833 | 0.34573 | 75.886 | 47.108
19.8482 | 94.2328 | 62.955 | 60.4559 | 0.34578 | 76.1614 | 47.1164
19.8507 | 94.2291 | 62.772 | 60.6377 | 0.34571 | 76.3425 | 47.1145
19.8532 | 94.2254 | 62.727 | 60.6815 | 0.34565 | 76.3857 | 47.1127
19.8556 | 94.2628 | 62.941 | 60.4799 | 0.3458 | 76.1904 | 47.1314
19.8582 | 94.2181 | 62.837 | 60.569 | 0.34553 | 76.272 | 47.109
19.8606 | 94.2145 | 63.041 | 60.3638 | 0.34547 | 76.0663 | 47.1073
19.8631 | 94.2518 | 62.837 | 60.5803 | 0.34561 | 76.2889 | 47.1259
19.8655 | 94.2892 | 62.987 | 60.4427 | 0.34576 | 76.1576 | 47.1446
19.868 | 94.265 | 62.656 | 60.7657 | 0.34559 | 76.4765 | 47.1325
19.8704 | 94.282 | 62.589 | 60.8383 | 0.34564 | 76.552 | 47.141
19.873 | 94.2576 | 62.606 | 60.8132 | 0.34547 | 76.5228 | 47.1288
19.8757 | 94.2947 | 62.864 | 60.5676 | 0.34561 | 76.2834 | 47.1474
19.8782 | 94.3115 | 62.895 | 60.5422 | 0.34565 | 76.2607 | 47.1557
19.8808 | 94.2871 | 62.527 | 60.902 | 0.34548 | 76.6166 | 47.1436
19.8833 | 94.2834 | 62.741 | 60.6868 | 0.34542 | 76.4007 | 47.1417
19.886 | 94.3819 | 63.247 | 60.2136 | 0.34587 | 75.9439 | 47.1909
19.8885 | 94.3578 | 63.181 | 60.2716 | 0.3457 | 75.9979 | 47.1789
19.891 | 94.3336 | 63.078 | 60.3665 | 0.34554 | 76.0888 | 47.1668
19.8934 | 94.3505 | 63.205 | 60.2452 | 0.34558 | 75.9702 | 47.1752
19.8958 | 94.3469 | 63.255 | 60.194 | 0.34552 | 75.9185 | 47.1735
19.8983 | 94.3638 | 62.976 | 60.4786 | 0.34556 | 76.2059 | 47.1819
19.9007 | 94.4216 | 62.961 | 60.5129 | 0.34581 | 76.2498 | 47.2108
19.9033 | 94.4383 | 62.921 | 60.5584 | 0.34585 | 76.2982 | 47.2192
19.9057 | 94.4552 | 62.793 | 60.6921 | 0.34589 | 76.4346 | 47.2276
19.9084 | 94.5333 | 63.283 | 60.2281 | 0.34624 | 75.9836 | 47.2666
19.9109 | 94.5295 | 63.121 | 60.3888 | 0.34618 | 76.1438 | 47.2648
19.9134 | 94.5462 | 62.644 | 60.8714 | 0.34622 | 76.6291 | 47.2731
19.916 | 94.5628 | 62.935 | 60.5859 | 0.34626 | 76.3464 | 47.2814
19.9184 | 94.4979 | 63.005 | 60.4943 | 0.34589 | 76.2439 | 47.2489
19.921 | 94.4941 | 62.809 | 60.689 | 0.34582 | 76.4381 | 47.2471
19.9235 | 94.5313 | 62.704 | 60.8064 | 0.34597 | 76.5617 | 47.2657
19.9261 | 94.5889 | 62.765 | 60.7646 | 0.34621 | 76.5294 | 47.2944
19.9287 | 94.6056 | 62.66 | 60.8752 | 0.34625 | 76.6428 | 47.3028
19.9313 | 94.6017 | 63.059 | 60.4749 | 0.34619 | 76.2419 | 47.3009
19.9337 | 94.5571 | 63.041 | 60.478 | 0.34592 | 76.2376 | 47.2786
19.9361 | 94.5536 | 62.897 | 60.6209 | 0.34586 | 76.3798 | 47.2768
19.9387 | 94.5907 | 62.711 | 60.8192 | 0.346 | 76.5843 | 47.2953
19.9413 | 94.6279 | 62.513 | 61.0296 | 0.34614 | 76.8009 | 47.3139
19.9438 | 94.6855 | 62.726 | 60.8358 | 0.34639 | 76.6168 | 47.3428
19.9466 | 94.7634 | 62.888 | 60.6998 | 0.34673 | 76.4937 | 47.3817
19.949 | 94.7188 | 62.559 | 61.0139 | 0.34646 | 76.8004 | 47.3594
19.9515 | 94.7151 | 62.787 | 60.7847 | 0.3464 | 76.5705 | 47.3575
19.954 | 94.7524 | 63 | 60.5841 | 0.34655 | 76.3762 | 47.3762
19.9565 | 94.7691 | 62.998 | 60.5917 | 0.34659 | 76.3865 | 47.3845
19.9589 | 94.7246 | 62.822 | 60.7529 | 0.34632 | 76.5403 | 47.3623
19.9613 | 94.7415 | 62.826 | 60.7545 | 0.34637 | 76.5448 | 47.3708
19.9637 | 94.7584 | 62.774 | 60.8121 | 0.34641 | 76.6052 | 47.3792
19.9661 | 94.7753 | 62.699 | 60.8928 | 0.34645 | 76.6886 | 47.3876
19.9686 | 94.8125 | 62.932 | 60.6722 | 0.34659 | 76.4743 | 47.4063
19.9711 | 94.8088 | 62.577 | 61.0259 | 0.34653 | 76.8274 | 47.4044
19.9735 | 94.8052 | 62.588 | 61.0137 | 0.34647 | 76.8146 | 47.4026
19.9761 | 94.8833 | 62.771 | 60.8568 | 0.34682 | 76.6707 | 47.4417
19.9786 | 94.9 | 63.033 | 60.6003 | 0.34686 | 76.417 | 47.45
19.9811 | 94.8553 | 62.877 | 60.7414 | 0.34659 | 76.5507 | 47.4277
19.9837 | 94.872 | 62.449 | 61.175 | 0.34663 | 76.987 | 47.436
19.9864 | 94.8884 | 62.77 | 60.8595 | 0.34666 | 76.6742 | 47.4442
19.9891 | 94.905 | 62.9 | 60.735 | 0.3467 | 76.5525 | 47.4525
19.9917 | 94.9419 | 62.573 | 61.0743 | 0.34684 | 76.898 | 47.471
19.9943 | 94.9177 | 62.805 | 60.8342 | 0.34668 | 76.6538 | 47.4588
19.9969 | 94.8933 | 62.524 | 61.1071 | 0.34651 | 76.9227 | 47.4467
19.9993 | 94.9306 | 62.706 | 60.9375 | 0.34665 | 76.7593 | 47.4653
20.0017 | 94.927 | 62.955 | 60.6873 | 0.34659 | 76.5085 | 47.4635
20.0042 | 94.9234 | 62.853 | 60.7881 | 0.34653 | 76.6087 | 47.4617
20.0067 | 95.0014 | 62.698 | 60.9691 | 0.34688 | 76.8027 | 47.5007
20.0093 | 95.059 | 62.781 | 60.9053 | 0.34712 | 76.7485 | 47.5295
20.0118 | 95.0143 | 62.428 | 61.2434 | 0.34685 | 77.0792 | 47.5072
20.0144 | 95.031 | 62.604 | 61.073 | 0.34689 | 76.9115 | 47.5155
20.0169 | 95.0682 | 62.692 | 60.9974 | 0.34704 | 76.8421 | 47.5341
20.0195 | 95.0643 | 62.487 | 61.2011 | 0.34697 | 77.0451 | 47.5321
20.022 | 95.0605 | 62.739 | 60.9478 | 0.34691 | 76.7913 | 47.5303
20.0246 | 95.0567 | 62.366 | 61.3196 | 0.34684 | 77.1624 | 47.5284
20.027 | 95.0735 | 62.858 | 60.8332 | 0.34689 | 76.6788 | 47.5368
20.0296 | 95.1106 | 62.826 | 60.8775 | 0.34703 | 76.7293 | 47.5553
20.0321 | 95.1478 | 62.556 | 61.1599 | 0.34717 | 77.0179 | 47.5739
20.0347 | 95.1234 | 62.453 | 61.2548 | 0.347 | 77.1087 | 47.5617
20.0372 | 95.1607 | 62.515 | 61.2052 | 0.34715 | 77.0653 | 47.5803
20.0398 | 95.1772 | 62.731 | 60.9947 | 0.34718 | 76.8576 | 47.5886
20.0423 | 95.1735 | 62.645 | 61.0795 | 0.34712 | 76.9418 | 47.5868
20.0447 | 95.1495 | 62.379 | 61.3375 | 0.34696 | 77.1958 | 47.5748
20.0471 | 95.1663 | 62.298 | 61.4241 | 0.347 | 77.2852 | 47.5832
20.0495 | 95.1832 | 62.141 | 61.5867 | 0.34704 | 77.4506 | 47.5916