## General
ID | Test Identification
Test Identification | Location | NWZ-BH-5032
Test Identification | Sample | 13-4
Test Identification | Depth | 12.05 | [m]
Test Identification | Type of specimen | Undisturbed
Specimen Visual Description
Specimen Visual Description | Dark olive grey silty CLAY
Initial Specimen Conditions
Initial Specimen Conditions | Test start date | 09/05/2024
Initial Specimen Conditions | Specimen wet mass | 85.14 | [g]
Initial Specimen Conditions | Diameter | 50.01 | [mm]
Initial Specimen Conditions | Height | 20.85 | [mm]
Initial Specimen Conditions | Water content | 19.5993 | [%]
Initial Specimen Conditions | Bulk density | 2.0789 | [Mg/m³]
Initial Specimen Conditions | Dry density | 1.7382 | [Mg/m³]
Initial Specimen Conditions | Void ratio | 0.55335 | [-]
Initial Specimen Conditions | Degree of saturation | 95.6328 | [%]
Initial Specimen Conditions | Particle density - assumed | 2.7 | [Mg/m³]
Initial Specimen Conditions | Laboratory temperature | 18-22 | [°C]
End of Saturation Results
End of Saturation Results | Back pressure | 400 | [kPa]
End of Saturation Results | Axial strain | -0.022818 | [%]
End of Saturation Results | Seating pressure | 8.9091 | [kPa]
Consolidation Results
Consolidation results | Stage | Final Vertical Stress | Void ratio en | Axial strain ea,n | Coefficient of Consolidation cv | Coefficient of Volume Compressibity mv | Hydraulic Conductivity kn | Rate of strain ὲn
Consolidation results | [-] | [kPa] | [-] | [%] | [m2/yr] | [MPa-1] | [m/s] | [%/hr]
Consolidation results | Loading | 15002.7291 | 0.28939 | 16.9851 |  |  |  | 9.3151
Consolidation results | Hold | 14999.775 | 0.27321 | 18.027
Consolidation results | Unloading | 120.8371 | 0.31259 | 15.4913 |  |  |  | -3.6123
Consolidation results | Hold | 120.7789 | 0.32902 | 14.4336
Consolidation results
Consolidation results
Consolidation results
Consolidation results
Consolidation results
Consolidation results
Consolidation results
Consolidation results
Consolidation results
Consolidation results
Consolidation results
Consolidation results
Consolidation results
Consolidation results
Consolidation results
Consolidation results
Consolidation results
Consolidation results
Consolidation results
Consolidation results
Consolidation results
Consolidation results
Consolidation results
Consolidation results
Consolidation results
Final Specimen Conditions
Final Specimen Conditions | Diameter | 50.01 | [mm]
Final Specimen Conditions | Height | 17.839 | [mm]
Final Specimen Conditions | Water content | 13.224 | [%]
Final Specimen Conditions | Bulk density | 2.261 | [Mg/m³]
Final Specimen Conditions | Dry density | 1.9969 | [Mg/m³]

## Compression
One-Dimensional Consolidation
Effective Vertical Stress | Void ratio | Axial strain | Coefficient of Consolidation cv | Coefficient of Volume Compressibity mv | Hydraulic Conductivity kn | Pore Pressure Ratio | Steady State Factor Fn
[kPa] | [-] | [%] | [m2/year] | [MPa-1] | [m/s] | [%] | [-]
6.7773 | 0.55356 | -0.022818
47.1078 | 0.54807 | 0.3305 |  |  |  |  | 1
89.5759 | 0.54056 | 0.81432 |  |  |  |  | 1
142.0165 | 0.53295 | 1.304 |  |  |  |  | 1
204.5861 | 0.52527 | 1.7986 |  |  |  |  | 1
277.1839 | 0.5174 | 2.3054 |  |  |  |  | 1
364.2395 | 0.50926 | 2.8296 |  |  |  |  | 1
462.5458 | 0.50124 | 3.3457 |  |  |  |  | 1
570.8301 | 0.49294 | 3.88 |  |  |  |  | 1
692.1498 | 0.4846 | 4.4171 |  |  |  |  | 1.0004
826.143 | 0.47631 | 4.9508 |  |  |  |  | 1.0003
984.7253 | 0.46779 | 5.4995 |  |  |  |  | 1.0002
1154.8615 | 0.4597 | 6.0202 |  |  |  |  | 1
1355.4463 | 0.45116 | 6.5697 |  |  |  |  | 1.0002
1581.0251 | 0.44284 | 7.1059 |  |  |  |  | 1.0001
1833.7871 | 0.43457 | 7.638 |  |  |  |  | 1
2113.6883 | 0.42626 | 8.1729 |  |  |  |  | 1.0001
2421.8927 | 0.41806 | 8.7009 |  |  |  |  | 1.0001
2765.8354 | 0.40974 | 9.2365 |  |  |  |  | 1.0001
3133.1963 | 0.40161 | 9.7603 |  |  |  |  | 1.0001
3554.2155 | 0.39349 | 10.2827 |  |  |  |  | 1.0001
4024.7164 | 0.38525 | 10.8136 |  |  |  |  | 1
4544.7053 | 0.37707 | 11.3399 |  |  |  |  | 1
5136.5249 | 0.369 | 11.8596 |  |  |  |  | 1
5767.4428 | 0.36092 | 12.3798 |  |  |  |  | 1
6478.7464 | 0.35286 | 12.8989 |  |  |  |  | 1
7263.1027 | 0.34471 | 13.4237 |  |  |  |  | 1
8097.965 | 0.33685 | 13.9294 |  |  |  |  | 1
9018.0981 | 0.32895 | 14.438 |  |  |  |  | 1
10022.3822 | 0.32102 | 14.9485 |  |  |  |  | 1
11112.2467 | 0.31311 | 15.4579 |  |  |  |  | 1
12315.6408 | 0.30515 | 15.9706 |  |  |  |  | 1
13631.4893 | 0.29719 | 16.4829 |  |  |  |  | 1
15002.7291 | 0.28939 | 16.9851 |  |  |  |  | 1
14971.0655 | 0.28921 | 16.9966
15002.7291 | 0.28199 | 17.4615
14998.3 | 0.28051 | 17.557
14998.3 | 0.27961 | 17.6146
14998.3 | 0.279 | 17.6539
14999.42 | 0.27863 | 17.6779
14923.4634 | 0.27818 | 17.7069
15001.6091 | 0.27775 | 17.7349
14998.3 | 0.27756 | 17.747
14994.94 | 0.27738 | 17.7586
14998.3 | 0.27717 | 17.7719
14996.06 | 0.277 | 17.783
15006.0891 | 0.27688 | 17.7909
15003.8491 | 0.2766 | 17.8087
15000.4891 | 0.27646 | 17.8179
14997.8947 | 0.27637 | 17.8238
15001.6091 | 0.27623 | 17.8327
15004.9691 | 0.27618 | 17.836
15003.8491 | 0.27605 | 17.8442
14992.6999 | 0.27592 | 17.8522
15000.895 | 0.27585 | 17.8567
14998.7059 | 0.27573 | 17.8645
14999.775 | 0.27564 | 17.8702
14998.7059 | 0.27558 | 17.8741
15001.6091 | 0.27554 | 17.8769
15000.4891 | 0.27546 | 17.8822
15000.895 | 0.27541 | 17.885
14997.5859 | 0.27535 | 17.889
15329.2085 | 0.27529 | 17.8932
15000.4891 | 0.275 | 17.9114
14999.42 | 0.27499 | 17.9124
15001.6091 | 0.27497 | 17.9138
15002.015 | 0.27489 | 17.919
15000.4891 | 0.2748 | 17.9249
15000.4891 | 0.27475 | 17.9277
15000.895 | 0.27469 | 17.9315
14999.775 | 0.27468 | 17.9325
15002.015 | 0.27462 | 17.9358
14999.775 | 0.27455 | 17.9407
15000.4891 | 0.2745 | 17.9441
14999.42 | 0.27447 | 17.9455
15000.4891 | 0.27444 | 17.9479
14999.42 | 0.27442 | 17.9489
14999.775 | 0.27435 | 17.9536
14998.7059 | 0.27435 | 17.9537
14999.775 | 0.2743 | 17.9565
15000.895 | 0.27431 | 17.956
14999.775 | 0.27427 | 17.9589
15000.895 | 0.27422 | 17.9618
15000.4891 | 0.27418 | 17.9647
14945.8126 | 0.27415 | 17.9663
14999.775 | 0.274 | 17.9762
15000.895 | 0.27397 | 17.9781
15000.4891 | 0.2739 | 17.9824
14998.7059 | 0.27382 | 17.9877
15003.135 | 0.27383 | 17.9871
14999.775 | 0.27378 | 17.9901
14998.7059 | 0.2738 | 17.9892
14999.775 | 0.27374 | 17.993
14999.775 | 0.27369 | 17.9959
14999.775 | 0.27369 | 17.9959
14999.775 | 0.27363 | 17.9997
14998.7059 | 0.27357 | 18.0036
15000.895 | 0.2736 | 18.0016
14999.775 | 0.27352 | 18.0069
14945.0985 | 0.27335 | 18.0181
14980.8368 | 0.27332 | 18.0199
14998.7059 | 0.27333 | 18.0194
15003.8491 | 0.27329 | 18.0217
14999.775 | 0.27325 | 18.0246
14997.5859 | 0.27321 | 18.0271
15000.4891 | 0.27321 | 18.027
15000.4891 | 0.27319 | 18.0285
14999.775 | 0.27318 | 18.029
13500.8054 | 0.27309 | 18.0349
10118.397 | 0.27329 | 18.0216
7221.7644 | 0.27427 | 17.9586
5383.0239 | 0.27599 | 17.8479
4245.101 | 0.2779 | 17.7247
3414.3134 | 0.27987 | 17.5984
2788.9444 | 0.28171 | 17.4799
2176.6099 | 0.28333 | 17.3757
1630.5575 | 0.28522 | 17.2539
1250.9273 | 0.28744 | 17.1106
978.41 | 0.28975 | 16.962
767.7959 | 0.29219 | 16.8052
617.0532 | 0.29456 | 16.6521
500.8776 | 0.29694 | 16.4989
404.862 | 0.29923 | 16.3514
338.581 | 0.30135 | 16.2149
274.2268 | 0.30354 | 16.0742
222.8578 | 0.30572 | 15.9336
188.2381 | 0.30786 | 15.7962
152.4975 | 0.30989 | 15.6653
128.6267 | 0.31209 | 15.5234
122.3564 | 0.31269 | 15.4849
120.8371 | 0.3216 | 14.9114
120.1161 | 0.32398 | 14.7584
121.2362 | 0.32504 | 14.69
121.2362 | 0.32567 | 14.6492
121.2362 | 0.32608 | 14.6228
121.2362 | 0.32644 | 14.5998
121.2362 | 0.32665 | 14.5863
121.2362 | 0.32687 | 14.5724
121.2362 | 0.32704 | 14.5614
121.2362 | 0.32713 | 14.5556
120.1161 | 0.32725 | 14.5479
120.5125 | 0.32738 | 14.5393
120.5125 | 0.32748 | 14.5331
120.1161 | 0.32751 | 14.5311
122.3564 | 0.3277 | 14.5188
120.9069 | 0.32771 | 14.5179
119.3922 | 0.32778 | 14.5133
121.6327 | 0.32788 | 14.5073
120.9069 | 0.32794 | 14.503
121.2484 | 0.32801 | 14.4989
120.9069 | 0.32805 | 14.4963
121.2484 | 0.32803 | 14.4974
121.6389 | 0.32809 | 14.4937
121.2484 | 0.32812 | 14.4917
120.9074 | 0.3282 | 14.4865
120.9074 | 0.3282 | 14.4865
120.9074 | 0.32826 | 14.4827
120.5576 | 0.3283 | 14.4799
120.5576 | 0.32833 | 14.478
120.9402 | 0.32832 | 14.4786
120.9402 | 0.32837 | 14.4757
120.9402 | 0.32835 | 14.4767
121.3211 | 0.32841 | 14.473
120.579 | 0.32843 | 14.4715
119.834 | 0.32845 | 14.4701
120.579 | 0.32848 | 14.4687
120.1995 | 0.32851 | 14.4666
120.1995 | 0.32852 | 14.4661
120.579 | 0.32853 | 14.4653
120.1995 | 0.32856 | 14.4633
120.9402 | 0.32853 | 14.4652
120.9402 | 0.32858 | 14.4618
121.6327 | 0.32858 | 14.4618
121.9763 | 0.32867 | 14.4562
121.2484 | 0.32871 | 14.4538
121.9763 | 0.32871 | 14.4538
120.5183 | 0.32869 | 14.4547
120.9074 | 0.32879 | 14.4486
121.294 | 0.32879 | 14.4483
120.9402 | 0.32881 | 14.4474
120.9402 | 0.32881 | 14.447
120.1995 | 0.32888 | 14.4426
120.579 | 0.32887 | 14.4432
120.209 | 0.32889 | 14.4419
122.4536 | 0.32891 | 14.4407
118.7079 | 0.32887 | 14.4434
120.9538 | 0.32896 | 14.4374
120.9538 | 0.329 | 14.435
120.2012 | 0.32896 | 14.4374
120.569 | 0.32895 | 14.438
120.9352 | 0.32898 | 14.4362
120.9352 | 0.329 | 14.4352
120.5381 | 0.32899 | 14.4353
120.5381 | 0.32902 | 14.4339
119.7747 | 0.32904 | 14.4325
120.4912 | 0.32904 | 14.4327
119.7207 | 0.32904 | 14.4322
119.7207 | 0.32904 | 14.4322
119.3652 | 0.32902 | 14.4335
120.0747 | 0.32904 | 14.4323
120.4279 | 0.32904 | 14.4325
120.7789 | 0.32902 | 14.4336