## General
ID | Test Identification
Test Identification | Location | NWZ-BH-5033
Test Identification | Sample | 08-3
Test Identification | Depth | 7.3 | [m]
Test Identification | Type of specimen | Undisturbed
Specimen Visual Description
Specimen Visual Description | Dark olive grey silty CLAY
Initial Specimen Conditions
Initial Specimen Conditions | Test start date | 17/04/2024
Initial Specimen Conditions | Specimen wet mass | 82.61 | [g]
Initial Specimen Conditions | Diameter | 50.01 | [mm]
Initial Specimen Conditions | Height | 20.84 | [mm]
Initial Specimen Conditions | Water content | 26.4388 | [%]
Initial Specimen Conditions | Bulk density | 2.018 | [Mg/m³]
Initial Specimen Conditions | Dry density | 1.5961 | [Mg/m³]
Initial Specimen Conditions | Void ratio | 0.69166 | [-]
Initial Specimen Conditions | Degree of saturation | 100 | [%]
Initial Specimen Conditions | Particle density - assumed | 2.7 | [Mg/m³]
Initial Specimen Conditions | Laboratory temperature | 18-22 | [°C]
End of Saturation Results
End of Saturation Results | Back pressure | 400 | [kPa]
End of Saturation Results | Axial strain | -0.024602 | [%]
End of Saturation Results | Seating pressure | 11.2 | [kPa]
Consolidation Results
Consolidation results | Stage | Final Vertical Stress | Void ratio en | Axial strain ea,n | Coefficient of Consolidation cv | Coefficient of Volume Compressibity mv | Hydraulic Conductivity kn | Rate of strain ὲn
Consolidation results | [-] | [kPa] | [-] | [%] | [m2/yr] | [MPa-1] | [m/s] | [%/hr]
Consolidation results | Loading | 2402.4175 | 0.53035 | 9.5351 | 164.7 | 0.018565 | 9.85e-10 | 8.0033
Consolidation results | Hold | 2401.7875 | 0.51418 | 10.4909
Consolidation results | Unloading | 145.6788 | 0.54052 | 8.9342 |  |  |  | -2.5835
Consolidation results | Hold | 146.1924 | 0.54489 | 8.6758
Consolidation results | Loading | 8010.1785 | 0.43053 | 15.4362 | 173.98 | 0.0067 | 3.64e-10 | 6.8633
Consolidation results | Hold | 7994.6962 | 0.41209 | 16.5257
Consolidation results | Unloading | 71.3832 | 0.47858 | 12.5956 |  |  |  | -2.5525
Consolidation results | Hold | 72.8555 | 0.48667 | 12.1171
Consolidation results
Consolidation results
Consolidation results
Consolidation results
Consolidation results
Consolidation results
Consolidation results
Consolidation results
Consolidation results
Consolidation results
Consolidation results
Consolidation results
Consolidation results
Consolidation results
Consolidation results
Consolidation results
Consolidation results
Consolidation results
Consolidation results
Consolidation results
Consolidation results
Final Specimen Conditions
Final Specimen Conditions | Diameter | 50.01 | [mm]
Final Specimen Conditions | Height | 18.3147 | [mm]
Final Specimen Conditions | Water content | 20.5543 | [%]
Final Specimen Conditions | Bulk density | 2.1584 | [Mg/m³]
Final Specimen Conditions | Dry density | 1.7904 | [Mg/m³]

## Compression
One-Dimensional Consolidation
Effective Vertical Stress | Void ratio | Axial strain | Coefficient of Consolidation cv | Coefficient of Volume Compressibity mv | Hydraulic Conductivity kn | Pore Pressure Ratio | Steady State Factor Fn
[kPa] | [-] | [%] | [m2/year] | [MPa-1] | [m/s] | [%] | [-]
10.6354 | 0.69207 | -0.024602
28.8583 | 0.68849 | 0.1869 |  |  |  |  | 0.71615
46.4925 | 0.68374 | 0.46796 |  |  |  |  | 0.84709
66.0681 | 0.67865 | 0.76836 | 84.0096 | 0.141 | 4.1341e-09 | 17.3874 | 0.90663
87.8507 | 0.67367 | 1.0631 | 93.1383 | 0.12739 | 3.751e-09 | 14.3928 | 0.93278
112.5767 | 0.66872 | 1.3557 | 81.1027 | 0.1099 | 2.9302e-09 | 14.4083 | 0.93871
141.3422 | 0.66366 | 1.6545 | 81.1012 | 0.10139 | 2.7553e-09 | 12.116 | 0.95308
171.2483 | 0.65897 | 1.9319 | 89.8142 | 0.088437 | 2.6001e-09 | 10.426 | 0.96249
204.522 | 0.65405 | 2.2227 | 91.4967 | 0.084659 | 2.5236e-09 | 9.4106 | 0.96815
241.2227 | 0.64907 | 2.5174 | 99.7849 | 0.075469 | 2.4284e-09 | 8.2161 | 0.97372
280.2173 | 0.64417 | 2.8069 | 101.0806 | 0.070528 | 2.3035e-09 | 7.5024 | 0.9771
323.775 | 0.63925 | 3.0978 | 106.9427 | 0.065073 | 2.2155e-09 | 6.8303 | 0.98003
370.3068 | 0.63427 | 3.3921 | 103.4235 | 0.060736 | 2.0245e-09 | 6.2193 | 0.98252
418.839 | 0.62944 | 3.6777 | 110.718 | 0.057733 | 2.0402e-09 | 5.5932 | 0.98483
469.9204 | 0.62468 | 3.9589 | 114.7218 | 0.052917 | 1.9469e-09 | 5.1392 | 0.98649
525.9998 | 0.61978 | 4.2484 | 118.5604 | 0.049968 | 1.8702e-09 | 4.739 | 0.98791
583.363 | 0.61506 | 4.5276 | 120.7582 | 0.047548 | 1.8301e-09 | 4.3655 | 0.98916
642.6622 | 0.61045 | 4.8001 | 121.8487 | 0.043942 | 1.7073e-09 | 4.0005 | 0.99031
704.2315 | 0.60594 | 5.0669 | 131.3083 | 0.0417 | 1.7364e-09 | 3.6676 | 0.99132
768.9538 | 0.60154 | 5.327 | 125.0092 | 0.039883 | 1.5819e-09 | 3.4114 | 0.9921
837.719 | 0.59717 | 5.5852 | 139.7404 | 0.036085 | 1.5931e-09 | 3.1583 | 0.99283
910.3154 | 0.59277 | 5.8452 | 135.6532 | 0.03527 | 1.5035e-09 | 3.0402 | 0.99322
983.1227 | 0.58844 | 6.1014 | 144.5794 | 0.033391 | 1.5144e-09 | 2.8193 | 0.99383
1059.7262 | 0.58431 | 6.3455 | 148.4207 | 0.030583 | 1.4354e-09 | 2.6358 | 0.99433
1141.1474 | 0.58014 | 6.5916 | 147.5112 | 0.030885 | 1.4357e-09 | 2.4301 | 0.99486
1223.2123 | 0.57604 | 6.8344 | 154.1101 | 0.028571 | 1.3742e-09 | 2.3663 | 0.99506
1308.0773 | 0.57196 | 7.0754 | 103.9856 | 0.027801 | 9.0689e-10 | 2.3056 | 0.99525
1397.0505 | 0.56785 | 7.3185 | 286.7997 | 0.027093 | 2.4381e-09 | 2.1736 | 0.99558
1487.4883 | 0.56381 | 7.5573 | 159.0148 | 0.025788 | 1.2816e-09 | 2.0712 | 0.99585
1581.8013 | 0.55977 | 7.7959 | 155.3596 | 0.024259 | 1.1786e-09 | 2.0358 | 0.99596
1685.3516 | 0.55555 | 8.0457 | 152.9752 | 0.02439 | 1.1693e-09 | 1.9653 | 0.99615
1782.1539 | 0.55168 | 8.2744 | 157.9041 | 0.022777 | 1.1212e-09 | 1.8665 | 0.99639
1886.7929 | 0.54775 | 8.5067 | 164.3504 | 0.021665 | 1.1121e-09 | 1.8179 | 0.99652
1999.9726 | 0.54364 | 8.7494 | 164.116 | 0.021159 | 1.0754e-09 | 1.7938 | 0.9966
2116.0033 | 0.53964 | 8.9857 | 167.2645 | 0.020063 | 1.0477e-09 | 1.7698 | 0.99668
2242.1863 | 0.5355 | 9.2309 | 162.6554 | 0.019261 | 9.7615e-10 | 1.7325 | 0.99678
2369.1029 | 0.53138 | 9.4742 |  |  |  |  | 0.99689
2393.2656 | 0.53028 | 9.5391
2407.4081 | 0.52381 | 9.9217
2392.6239 | 0.52224 | 10.0145
2398.3868 | 0.52132 | 10.0691
2393.6318 | 0.52067 | 10.1071
2402.1946 | 0.52012 | 10.1396
2393.7847 | 0.51973 | 10.1628
2402.5918 | 0.51937 | 10.1842
2393.2653 | 0.51909 | 10.2007
2398.3153 | 0.51878 | 10.2193
2402.0725 | 0.51855 | 10.2327
2396.6153 | 0.51834 | 10.2453
2394.131 | 0.51813 | 10.2573
2400.8103 | 0.51793 | 10.2692
2403.6917 | 0.5178 | 10.2773
2403.6917 | 0.51759 | 10.2893
2401.1361 | 0.51746 | 10.297
2405.7281 | 0.51733 | 10.3051
2395.9739 | 0.51722 | 10.3115
2406.6339 | 0.5171 | 10.3185
2400.9625 | 0.51699 | 10.3249
2403.2839 | 0.51687 | 10.332
2398.7631 | 0.51677 | 10.3379
2402.6425 | 0.51665 | 10.345
2396.0852 | 0.51657 | 10.3499
2404.2411 | 0.51649 | 10.3546
2407.2853 | 0.51638 | 10.3608
2397.4803 | 0.51632 | 10.3643
2403.4775 | 0.51624 | 10.3695
2401.1968 | 0.51615 | 10.3743
2398.916 | 0.51608 | 10.3786
2396.0247 | 0.51599 | 10.3839
2400.3725 | 0.51592 | 10.3882
2398.723 | 0.51587 | 10.3911
2402.3478 | 0.51577 | 10.3968
2398.2339 | 0.51572 | 10.3998
2396.2382 | 0.51565 | 10.4041
2400.9525 | 0.5156 | 10.4069
2403.3454 | 0.51555 | 10.4102
2402.6939 | 0.51548 | 10.4141
2401.7165 | 0.51544 | 10.4165
2403.4982 | 0.51537 | 10.4207
2399.8325 | 0.51533 | 10.4232
2402.3475 | 0.51528 | 10.4261
2395.5361 | 0.51524 | 10.4286
2402.4801 | 0.51517 | 10.4328
2398.947 | 0.51512 | 10.4352
2399.8123 | 0.51508 | 10.4381
2397.7552 | 0.51503 | 10.4405
2402.9779 | 0.51497 | 10.4442
2400.7797 | 0.51493 | 10.4467
2400.2196 | 0.5149 | 10.4487
2403.0096 | 0.51486 | 10.451
2400.1382 | 0.51482 | 10.4534
2400.1069 | 0.51478 | 10.4558
2399.0666 | 0.51474 | 10.4582
2399.0182 | 0.51471 | 10.4597
2399.9448 | 0.51467 | 10.4621
2400.0262 | 0.51461 | 10.4654
2403.4167 | 0.51459 | 10.4668
2397.5011 | 0.51455 | 10.4693
2399.9041 | 0.51451 | 10.4717
2395.4952 | 0.51448 | 10.4732
2403.2233 | 0.51444 | 10.4755
2400.1078 | 0.51441 | 10.4774
2398.1018 | 0.51438 | 10.4794
2399.9652 | 0.51434 | 10.4813
2396.1062 | 0.5143 | 10.4837
2403.8241 | 0.51426 | 10.486
2400.1484 | 0.51424 | 10.4875
2401.1055 | 0.51424 | 10.4875
2399.7818 | 0.51422 | 10.4889
2401.7875 | 0.51418 | 10.4909
2401.6247 | 0.51418 | 10.4909
2110.2201 | 0.51455 | 10.4689
1791.2839 | 0.51523 | 10.4291
1517.158 | 0.51602 | 10.382
1282.3136 | 0.51699 | 10.3252
1087.6671 | 0.51801 | 10.2644
916.7135 | 0.5192 | 10.1944
778.1349 | 0.52048 | 10.1185
657.9131 | 0.52192 | 10.0336
559.3893 | 0.52345 | 9.943
477.6745 | 0.52505 | 9.8486
407.2386 | 0.52681 | 9.7443
349.8262 | 0.52855 | 9.6414
299.8234 | 0.53045 | 9.5294
258.6578 | 0.53239 | 9.4143
223.8496 | 0.53434 | 9.2993
195.4808 | 0.53626 | 9.186
170.5887 | 0.53822 | 9.0697
148.9621 | 0.54025 | 8.9499
146.2788 | 0.54056 | 8.9316
145.3684 | 0.54307 | 8.7834
145.9277 | 0.54344 | 8.7615
146.8026 | 0.54361 | 8.751
145.9156 | 0.54377 | 8.7416
145.8747 | 0.5439 | 8.7344
146.2018 | 0.54397 | 8.7301
146.4347 | 0.54405 | 8.7251
146.1892 | 0.54413 | 8.7203
146.2164 | 0.54416 | 8.7187
146.4071 | 0.54419 | 8.7171
145.667 | 0.54422 | 8.7152
145.6259 | 0.54426 | 8.7128
145.9388 | 0.54429 | 8.7112
146.4815 | 0.54431 | 8.7099
146.3094 | 0.54434 | 8.7083
146.9354 | 0.54434 | 8.7079
145.5677 | 0.54437 | 8.7064
146.5641 | 0.54438 | 8.706
146.6466 | 0.54438 | 8.7055
145.7327 | 0.54442 | 8.7035
145.7327 | 0.54444 | 8.7025
146.7704 | 0.54446 | 8.7012
146.7704 | 0.54448 | 8.6998
145.9388 | 0.5445 | 8.6987
146.8529 | 0.54452 | 8.6974
145.8152 | 0.54452 | 8.6977
145.7739 | 0.54453 | 8.6968
146.1448 | 0.54457 | 8.6944
146.7704 | 0.54458 | 8.694
146.1036 | 0.54457 | 8.6944
145.7739 | 0.54458 | 8.6939
145.7739 | 0.5446 | 8.6929
146.8117 | 0.54459 | 8.6935
145.4026 | 0.54462 | 8.6915
145.4439 | 0.54462 | 8.6915
146.7291 | 0.54463 | 8.6911
145.4439 | 0.54462 | 8.6915
146.7291 | 0.54464 | 8.6902
146.399 | 0.54466 | 8.6892
145.5677 | 0.54466 | 8.6891
145.6502 | 0.54466 | 8.6891
145.4852 | 0.54466 | 8.6891
145.9388 | 0.54466 | 8.6891
146.6054 | 0.54468 | 8.6878
146.9354 | 0.54471 | 8.6863
145.5264 | 0.5447 | 8.6867
146.7704 | 0.54473 | 8.6854
145.6089 | 0.54472 | 8.6857
145.5264 | 0.54474 | 8.6848
145.1961 | 0.54474 | 8.6843
146.399 | 0.54475 | 8.6839
146.275 | 0.54477 | 8.683
145.6915 | 0.54478 | 8.6819
146.399 | 0.54481 | 8.6806
146.1097 | 0.54481 | 8.6806
145.3613 | 0.54482 | 8.68
146.1511 | 0.54483 | 8.6791
146.4403 | 0.54483 | 8.6791
145.3201 | 0.54484 | 8.6785
146.4403 | 0.54486 | 8.6772
146.4403 | 0.54486 | 8.6772
145.6502 | 0.54487 | 8.6771
146.4815 | 0.54487 | 8.6767
146.8117 | 0.54487 | 8.6767
145.8152 | 0.54487 | 8.6771
145.6502 | 0.54487 | 8.6771
145.4026 | 0.54488 | 8.6761
145.6089 | 0.54488 | 8.6761
146.8529 | 0.54487 | 8.6767
145.3613 | 0.54486 | 8.6776
146.8117 | 0.54486 | 8.6772
146.1924 | 0.54489 | 8.6758
146.3164 | 0.5449 | 8.6748
218.6747 | 0.54456 | 8.6952 | 1196.9159 | 0.0071994 | 2.6354e-09 | 3.2154 | 0.99236
308.1773 | 0.54293 | 8.7914 | 580.2084 | 0.011894 | 1.9889e-09 | 5.1579 | 0.95782
387.6956 | 0.54116 | 8.8963 | 370.3874 | 0.013524 | 1.5181e-09 | 5.7483 | 0.95713
467.9298 | 0.53928 | 9.0074 | 304.9665 | 0.013769 | 1.2995e-09 | 5.7413 | 0.9616
549.8031 | 0.53738 | 9.1195 | 286.1283 | 0.013417 | 1.2093e-09 | 5.4526 | 0.96691
640.6262 | 0.53536 | 9.2391 | 276.8576 | 0.012652 | 1.0991e-09 | 5.0607 | 0.9719
729.6937 | 0.53353 | 9.3471 | 277.7274 | 0.011577 | 1.0233e-09 | 4.6739 | 0.97587
833.0101 | 0.53159 | 9.4619 | 292.1896 | 0.010578 | 9.7893e-10 | 4.2557 | 0.97953
938.8797 | 0.52979 | 9.5683 | 292.3106 | 0.00972 | 8.9889e-10 | 3.7943 | 0.98293
1042.8084 | 0.52814 | 9.6658 | 309.0179 | 0.0089025 | 8.7769e-10 | 3.4584 | 0.98524
1165.1602 | 0.52638 | 9.7698 | 340.0249 | 0.0082252 | 8.8357e-10 | 3.0777 | 0.9876
1287.7715 | 0.52473 | 9.8673 | 241.8249 | 0.007614 | 5.8433e-10 | 2.7947 | 0.98926
1428.5172 | 0.52299 | 9.9703 | 375.0491 | 0.0071388 | 8.3951e-10 | 2.5117 | 0.9908
1555.9019 | 0.52149 | 10.0587 | 759.4366 | 0.0067573 | 1.6228e-09 | 2.2902 | 0.99193
1700.3901 | 0.51988 | 10.154 | 417.6802 | 0.0064551 | 8.4794e-10 | 2.0983 | 0.99288
1853.7245 | 0.51824 | 10.2509 | 423.9261 | 0.0062356 | 8.2846e-10 | 1.9399 | 0.99363
2004.0565 | 0.51668 | 10.3434 | 298.4526 | 0.006138 | 5.7678e-10 | 1.7782 | 0.99435
2173.0697 | 0.51493 | 10.4469 | 437.4277 | 0.0062293 | 8.4538e-10 | 1.6525 | 0.99491
2314.0275 | 0.51341 | 10.5365 | 778.4682 | 0.0065496 | 1.5901e-09 | 1.6019 | 0.99514
2459.4964 | 0.51175 | 10.6345 | 369.3104 | 0.0070229 | 8.0787e-10 | 1.5495 | 0.99538
2593.3092 | 0.51009 | 10.7326 | 328.3725 | 0.0076472 | 7.833e-10 | 1.4749 | 0.99568
2709.2731 | 0.50852 | 10.8255 | 306.7957 | 0.0081342 | 7.8107e-10 | 1.4102 | 0.99593
2827.3642 | 0.50687 | 10.923 | 302.5228 | 0.0083945 | 7.9112e-10 | 1.3582 | 0.99614
2940.3517 | 0.50524 | 11.0195 | 290.4515 | 0.0087044 | 7.8442e-10 | 1.3411 | 0.99622
3054.4977 | 0.50353 | 11.1207 | 282.2982 | 0.0090425 | 7.8828e-10 | 1.3523 | 0.9962
3170.7795 | 0.50171 | 11.2279 | 267.9962 | 0.0094549 | 7.801e-10 | 1.3901 | 0.99609
3287.5493 | 0.4998 | 11.341 | 250.7776 | 0.009976 | 7.7166e-10 | 1.4305 | 0.99598
3404.2399 | 0.49777 | 11.4608 | 234.3688 | 0.010421 | 7.5426e-10 | 1.4453 | 0.99596
3516.4195 | 0.49577 | 11.5795 | 211.7974 | 0.01057 | 6.9236e-10 | 1.4644 | 0.99592
3621.3215 | 0.49389 | 11.6902 | 206.537 | 0.010583 | 6.7978e-10 | 1.4604 | 0.99595
3735.3164 | 0.49185 | 11.8112 | 206.3907 | 0.010673 | 6.846e-10 | 1.4499 | 0.99601
3845.4631 | 0.48985 | 11.9295 | 197.4726 | 0.010739 | 6.5889e-10 | 1.4368 | 0.99607
3954.3361 | 0.48787 | 12.0464 | 136.1107 | 0.010604 | 4.4925e-10 | 1.4325 | 0.9961
4078.3194 | 0.48567 | 12.1764 | 201.7898 | 0.01029 | 6.4472e-10 | 1.4216 | 0.99616
4189.6778 | 0.48377 | 12.2886 | 389.3974 | 0.010039 | 1.2186e-09 | 1.4085 | 0.99621
4310.6283 | 0.48172 | 12.4096 | 194.8099 | 0.0099575 | 6.0345e-10 | 1.3888 | 0.99629
4425.3058 | 0.4798 | 12.5232 | 189.068 | 0.0098883 | 5.824e-10 | 1.3775 | 0.99634
4544.098 | 0.47782 | 12.6405 | 132.3198 | 0.0097113 | 4.0062e-10 | 1.3577 | 0.99642
4673.855 | 0.47572 | 12.7646 | 195.4799 | 0.0095247 | 5.782e-10 | 1.3447 | 0.99647
4792.839 | 0.47381 | 12.8774 | 371.8732 | 0.009522 | 1.1009e-09 | 1.3379 | 0.99651
4915.835 | 0.47182 | 12.995 | 185.2628 | 0.0094842 | 5.461e-10 | 1.3291 | 0.99655
5038.7392 | 0.46987 | 13.1106 | 189.8944 | 0.0092985 | 5.4905e-10 | 1.322 | 0.99659
5173.25 | 0.46777 | 13.2343 | 190.3659 | 0.0091068 | 5.3801e-10 | 1.3181 | 0.99661
5302.7517 | 0.4658 | 13.3511 | 181.0005 | 0.0089837 | 5.0562e-10 | 1.3133 | 0.99664
5430.473 | 0.46386 | 13.4654 | 180.0721 | 0.0088961 | 4.9872e-10 | 1.2981 | 0.9967
5562.4291 | 0.46189 | 13.5821 | 178.3922 | 0.0087651 | 4.8649e-10 | 1.2892 | 0.99674
5692.3395 | 0.45998 | 13.6949 | 176.0189 | 0.0086126 | 4.7233e-10 | 1.2748 | 0.99679
5824.5817 | 0.45807 | 13.8078 | 124.1796 | 0.0084084 | 3.252e-10 | 1.2595 | 0.99685
5973.042 | 0.45599 | 13.931 | 180.1346 | 0.0082344 | 4.5994e-10 | 1.2546 | 0.99687
6101.0371 | 0.45422 | 14.0355 | 353.3291 | 0.0081543 | 8.9658e-10 | 1.2491 | 0.9969
6250.0982 | 0.45217 | 14.1569 | 177.3213 | 0.0080995 | 4.4613e-10 | 1.2436 | 0.99693
6384.5396 | 0.45034 | 14.2651 | 167.4185 | 0.0080394 | 4.1906e-10 | 1.2308 | 0.99697
6521.6583 | 0.44847 | 14.3752 | 175.3681 | 0.0078886 | 4.3064e-10 | 1.2208 | 0.99701
6673.0412 | 0.44649 | 14.4927 | 176.4054 | 0.0076769 | 4.2094e-10 | 1.214 | 0.99704
6816.9209 | 0.44464 | 14.6019 | 172.3015 | 0.0074462 | 3.9912e-10 | 1.2027 | 0.99708
6965.5037 | 0.4428 | 14.7105 | 176.2748 | 0.0072811 | 3.9908e-10 | 1.1971 | 0.99711
7121.4584 | 0.44089 | 14.8236 | 177.5177 | 0.0072116 | 3.9774e-10 | 1.1897 | 0.99714
7277.2497 | 0.439 | 14.9353 | 172.5029 | 0.0071714 | 3.845e-10 | 1.1859 | 0.99716
7430.5577 | 0.43714 | 15.0453 | 172.5927 | 0.0070062 | 3.7639e-10 | 1.1753 | 0.9972
7591.0742 | 0.43528 | 15.1552 | 172.8732 | 0.0068388 | 3.6748e-10 | 1.1665 | 0.99723
7749.2281 | 0.43345 | 15.2632 | 173.9784 | 0.0067334 | 3.6436e-10 | 1.1607 | 0.99726
7917.452 | 0.43156 | 15.3749 |  |  |  |  | 0.99729
8010.1785 | 0.43053 | 15.4362 |  |  |  |  | 0.99731
7988.8573 | 0.43041 | 15.4433
7992.3745 | 0.42357 | 15.8476
7999.6853 | 0.42173 | 15.956
7996.4877 | 0.42071 | 16.0166
7999.3998 | 0.41994 | 16.0621
8000.113 | 0.41936 | 16.0961
7979.1182 | 0.41887 | 16.1252
8009.572 | 0.41845 | 16.1501
8008.4211 | 0.4181 | 16.1707
7991.7741 | 0.41778 | 16.1898
8000.2759 | 0.41751 | 16.2054
8006.772 | 0.41726 | 16.2202
8004.3081 | 0.41703 | 16.2342
7999.2171 | 0.41684 | 16.2453
8009.7756 | 0.41663 | 16.2576
7995.1851 | 0.41643 | 16.2694
8000.7546 | 0.41628 | 16.2784
8014.2863 | 0.41613 | 16.2873
8001.2026 | 0.41599 | 16.2952
8008.7168 | 0.41584 | 16.3042
7990.5728 | 0.41571 | 16.3117
8008.0346 | 0.41559 | 16.3191
7990.7255 | 0.41545 | 16.3275
8007.9124 | 0.41533 | 16.3344
7988.9131 | 0.41523 | 16.34
7995.6332 | 0.41512 | 16.3471
7985.7058 | 0.41501 | 16.353
7988.7296 | 0.41492 | 16.3588
7994.961 | 0.41483 | 16.364
7997.9851 | 0.41473 | 16.3697
8000.4899 | 0.41465 | 16.3749
7999.3495 | 0.41455 | 16.3806
8001.1209 | 0.41445 | 16.3863
7990.5825 | 0.41438 | 16.3903
8002.5664 | 0.41429 | 16.3959
7989.0759 | 0.41422 | 16.4001
7989.025 | 0.41415 | 16.4039
7997.7 | 0.41409 | 16.4076
7996.6003 | 0.41401 | 16.4124
8002.4651 | 0.41393 | 16.4171
8003.6868 | 0.41386 | 16.4214
7992.9959 | 0.41379 | 16.4254
8010.0096 | 0.41373 | 16.429
7997.1196 | 0.41365 | 16.4335
8011.5574 | 0.41359 | 16.4371
8005.4482 | 0.41353 | 16.4411
8006.1203 | 0.41347 | 16.4444
7997.1095 | 0.41342 | 16.4474
8007.556 | 0.41335 | 16.4516
7993.108 | 0.4133 | 16.4547
7992.8229 | 0.41322 | 16.459
7979.9631 | 0.41317 | 16.4621
8014.5815 | 0.41311 | 16.4658
8001.6504 | 0.41306 | 16.4685
8019.5704 | 0.413 | 16.472
7997.771 | 0.41296 | 16.4748
8017.7682 | 0.4129 | 16.4783
8004.8475 | 0.41284 | 16.4818
8003.0453 | 0.41279 | 16.4848
8006.7718 | 0.41271 | 16.489
7995.5412 | 0.41267 | 16.4916
8010.9362 | 0.41263 | 16.4942
8007.2197 | 0.41257 | 16.4977
7995.6633 | 0.41252 | 16.5003
7987.1004 | 0.41247 | 16.5038
7994.4619 | 0.41242 | 16.5065
7995.7754 | 0.41238 | 16.5089
7993.8918 | 0.41232 | 16.5123
8022.289 | 0.41227 | 16.5151
8010.4475 | 0.41223 | 16.5177
7996.9974 | 0.41218 | 16.5204
7999.156 | 0.41214 | 16.5227
7994.6962 | 0.41209 | 16.5257
7994.7776 | 0.41209 | 16.5257
7552.3862 | 0.41216 | 16.5215
6983.5055 | 0.41231 | 16.513
6471.4294 | 0.41252 | 16.5005
5983.0163 | 0.41277 | 16.486
5519.9042 | 0.41307 | 16.4679
5078.4691 | 0.41344 | 16.4462
4673.3744 | 0.41383 | 16.423
4289.2217 | 0.41428 | 16.3965
3913.7031 | 0.4148 | 16.366
3576.2152 | 0.41536 | 16.3329
3266.7863 | 0.41597 | 16.2965
2962.8471 | 0.41672 | 16.252
2680.1753 | 0.41756 | 16.2024
2415.649 | 0.41847 | 16.1487
2172.9218 | 0.41949 | 16.0886
1952.5537 | 0.42059 | 16.0237
1749.6264 | 0.42179 | 15.9528
1563.8558 | 0.42306 | 15.8777
1387.6554 | 0.42449 | 15.793
1235.1597 | 0.42594 | 15.707
1098.4247 | 0.42748 | 15.6161
976.9412 | 0.42905 | 15.5232
869.6086 | 0.43067 | 15.4278
775.1947 | 0.43237 | 15.3272
688.3884 | 0.43412 | 15.2235
610.528 | 0.43596 | 15.1152
541.6746 | 0.43786 | 15.0025
480.6965 | 0.43981 | 14.8871
427.9142 | 0.44182 | 14.7682
380.1151 | 0.44389 | 14.6463
338.8839 | 0.44592 | 14.5264
302.6879 | 0.44804 | 14.401
271.6843 | 0.45014 | 14.2764
242.0375 | 0.45242 | 14.1421
217.7777 | 0.45461 | 14.0124
195.9219 | 0.45682 | 13.8816
177.0148 | 0.45903 | 13.7514
160.0218 | 0.46121 | 13.6224
145.5441 | 0.46331 | 13.4979
137.7352 | 0.46537 | 13.3761
122.5866 | 0.46743 | 13.2547
110.2701 | 0.46962 | 13.1253
99.8972 | 0.47168 | 13.0032
90.4313 | 0.47379 | 12.8786
81.1776 | 0.47601 | 12.7476
73.7466 | 0.47812 | 12.6227
71.8868 | 0.47862 | 12.593
74.2735 | 0.4836 | 12.2986
73.0238 | 0.48439 | 12.252
73.3318 | 0.48481 | 12.2272
73.5353 | 0.48513 | 12.208
68.6074 | 0.48539 | 12.1926
72.7475 | 0.48548 | 12.1877
72.9622 | 0.48563 | 12.1787
72.4809 | 0.48568 | 12.1758
72.7746 | 0.48569 | 12.1752
73.0146 | 0.48571 | 12.1742
72.2489 | 0.48568 | 12.1759
72.3804 | 0.48571 | 12.1742
73.5037 | 0.48572 | 12.1736
72.8067 | 0.48575 | 12.1716
72.9417 | 0.48576 | 12.1713
72.9848 | 0.48577 | 12.1703
72.7692 | 0.48579 | 12.1694
72.7692 | 0.48581 | 12.1679
74.7099 | 0.48586 | 12.1651
73.1685 | 0.48614 | 12.1485
72.8806 | 0.4862 | 12.1447
73.1406 | 0.48621 | 12.1442
72.6901 | 0.4862 | 12.145
72.6665 | 0.48621 | 12.1446
73.149 | 0.4862 | 12.1452
73.114 | 0.4862 | 12.1449
72.8126 | 0.48621 | 12.1447
72.8591 | 0.48627 | 12.1412
72.7319 | 0.48636 | 12.1354
73.1965 | 0.48637 | 12.1349
73.219 | 0.48637 | 12.135
73.0146 | 0.48638 | 12.1344
73.0252 | 0.48638 | 12.1345
72.7261 | 0.48638 | 12.1343
72.5093 | 0.48638 | 12.1342
72.9388 | 0.48639 | 12.1338
72.6284 | 0.48638 | 12.1346
72.3216 | 0.48638 | 12.1346
72.6127 | 0.48637 | 12.1352
72.0387 | 0.48637 | 12.1352
72.2073 | 0.48639 | 12.1338
72.726 | 0.48639 | 12.1337
72.2073 | 0.48642 | 12.1321
72.7692 | 0.48643 | 12.1314
73.6327 | 0.48643 | 12.1313
72.1642 | 0.48644 | 12.1307
72.6829 | 0.48645 | 12.1305
72.9424 | 0.48647 | 12.1294
73.5035 | 0.48647 | 12.1289
72.7694 | 0.48647 | 12.1289
72.5966 | 0.48649 | 12.1281
72.5953 | 0.48652 | 12.1259
72.6829 | 0.48654 | 12.1247
72.9417 | 0.48654 | 12.1247
72.9417 | 0.48655 | 12.1243
72.6829 | 0.48655 | 12.1243
72.5966 | 0.48655 | 12.1243
72.3799 | 0.48656 | 12.1235
72.5953 | 0.48658 | 12.1225
72.423 | 0.48658 | 12.1225
72.6829 | 0.48658 | 12.1223
72.8124 | 0.48659 | 12.1219
72.5533 | 0.48658 | 12.1223
72.8104 | 0.48662 | 12.1201
72.7692 | 0.48663 | 12.1195
72.5101 | 0.48663 | 12.1195
72.8104 | 0.48665 | 12.1187
72.8555 | 0.48667 | 12.1175
72.5953 | 0.48666 | 12.1177
72.5953 | 0.48667 | 12.1172
72.4669 | 0.48667 | 12.1175
72.7261 | 0.48667 | 12.1171