## General
ID | Test Identification
Test Identification | Location | NWZ-BH-5034-A
Test Identification | Sample | 18-3
Test Identification | Depth | 21.3 | [m]
Test Identification | Type of specimen | Undisturbed
Specimen Visual Description
Specimen Visual Description | Black CLAY
Initial Specimen Conditions
Initial Specimen Conditions | Test start date | 20/06/2024
Initial Specimen Conditions | Specimen wet mass | 79.42 | [g]
Initial Specimen Conditions | Diameter | 50.02 | [mm]
Initial Specimen Conditions | Height | 20.83 | [mm]
Initial Specimen Conditions | Water content | 24.1172 | [%]
Initial Specimen Conditions | Bulk density | 1.9403 | [Mg/m³]
Initial Specimen Conditions | Dry density | 1.5633 | [Mg/m³]
Initial Specimen Conditions | Void ratio | 0.72716 | [-]
Initial Specimen Conditions | Degree of saturation | 89.5491 | [%]
Initial Specimen Conditions | Particle density - assumed | 2.7 | [Mg/m³]
Initial Specimen Conditions | Laboratory temperature | 18-22 | [°C]
End of Saturation Results
End of Saturation Results | Back pressure | 400 | [kPa]
End of Saturation Results | Axial strain | -0.14372 | [%]
End of Saturation Results | Seating pressure | 11.0938 | [kPa]
Consolidation Results
Consolidation results | Stage | Final Vertical Stress | Void ratio en | Axial strain ea,n | Coefficient of Consolidation cv | Coefficient of Volume Compressibity mv | Hydraulic Conductivity kn | Rate of strain ὲn
Consolidation results | [-] | [kPa] | [-] | [%] | [m2/yr] | [MPa-1] | [m/s] | [%/hr]
Consolidation results | Loading | 4501.7771 | 0.45966 | 15.4889 | 51.482 | 0.013192 | 2.1172e-10 | 9.5493
Consolidation results | Hold | 4499.2528 | 0.43603 | 16.8574
Consolidation results | Unloading | 421.5076 | 0.45897 | 15.529 |  |  |  | -4.4043
Consolidation results | Hold | 425.0083 | 0.46469 | 15.1978
Consolidation results | Loading | 15013.4293 | 0.33625 | 22.6344 | 72.3083 | 0.0041197 | 9.3587e-11 | 9.3625
Consolidation results | Hold | 15026.1819 | 0.31293 | 23.9846
Consolidation results | Unloading | 210.5985 | 0.37956 | 20.1266 |  |  |  | -4.2381
Consolidation results | Hold | 212.2176 | 0.40674 | 18.5528
Consolidation results
Consolidation results
Consolidation results
Consolidation results
Consolidation results
Consolidation results
Consolidation results
Consolidation results
Consolidation results
Consolidation results
Consolidation results
Consolidation results
Consolidation results
Consolidation results
Consolidation results
Consolidation results
Consolidation results
Consolidation results
Consolidation results
Consolidation results
Consolidation results
Final Specimen Conditions
Final Specimen Conditions | Diameter | 50.02 | [mm]
Final Specimen Conditions | Height | 16.9657 | [mm]
Final Specimen Conditions | Water content | 17.9783 | [%]
Final Specimen Conditions | Bulk density | 2.1544 | [Mg/m³]
Final Specimen Conditions | Dry density | 1.8261 | [Mg/m³]

## Compression
One-Dimensional Consolidation
Effective Vertical Stress | Void ratio | Axial strain | Coefficient of Consolidation cv | Coefficient of Volume Compressibity mv | Hydraulic Conductivity kn | Pore Pressure Ratio | Steady State Factor Fn
[kPa] | [-] | [%] | [m2/year] | [MPa-1] | [m/s] | [%] | [-]
8.1761 | 0.72967 | -0.14372
23.2524 | 0.7281 | -0.053282 | 69.5889 | 0.22093 | 4.9693e-09 | 35.3294 | 0.75612
36.3762 | 0.72277 | 0.25549 | 54.6556 | 0.22263 | 4.3233e-09 | 28.6232 | 0.84486
49.1236 | 0.7176 | 0.55515 | 47.458 | 0.24039 | 4.0329e-09 | 23.7919 | 0.88929
62.8912 | 0.7122 | 0.86756 | 48.8886 | 0.2274 | 3.829e-09 | 20.5754 | 0.91383
76.7974 | 0.70672 | 1.1849 | 53.2364 | 0.20004 | 3.6132e-09 | 18.1719 | 0.92972
91.5108 | 0.70127 | 1.5002 | 42.8497 | 0.22915 | 3.3191e-09 | 16.6877 | 0.93891
108.4143 | 0.69576 | 1.8194 | 52.8504 | 0.17383 | 2.9687e-09 | 15.3103 | 0.94678
127.4821 | 0.69038 | 2.1308 | 55.1089 | 0.1628 | 2.9281e-09 | 14.1352 | 0.95308
146.3194 | 0.68489 | 2.4485 | 52.8427 | 0.14758 | 2.5207e-09 | 13.4529 | 0.95677
168.5208 | 0.67939 | 2.7672 | 51.5427 | 0.1415 | 2.3654e-09 | 12.686 | 0.96063
192.6866 | 0.67395 | 3.0819 | 56.5172 | 0.12127 | 2.1987e-09 | 12.1197 | 0.96349
221.5615 | 0.66845 | 3.4004 | 59.5447 | 0.10982 | 2.0925e-09 | 11.3235 | 0.96708
251.2555 | 0.66301 | 3.7154 | 58.7632 | 0.097815 | 1.8503e-09 | 10.8193 | 0.9694
284.3348 | 0.6575 | 4.0343 | 58.6133 | 0.092026 | 1.741e-09 | 10.271 | 0.97177
320.8727 | 0.65206 | 4.3496 | 62.2848 | 0.080964 | 1.6265e-09 | 9.6761 | 0.97415
361.5937 | 0.64654 | 4.669 | 63.2619 | 0.076548 | 1.5411e-09 | 9.2043 | 0.97605
405.7489 | 0.641 | 4.9897 | 65.6817 | 0.069681 | 1.4614e-09 | 8.7319 | 0.97785
452.768 | 0.63556 | 5.3048 | 65.2381 | 0.064232 | 1.3374e-09 | 8.4272 | 0.97908
505.2635 | 0.63 | 5.6269 | 66.1552 | 0.059549 | 1.2412e-09 | 8.1141 | 0.98029
561.1421 | 0.62439 | 5.9517 | 66.9612 | 0.054556 | 1.1563e-09 | 7.7969 | 0.98146
619.3848 | 0.619 | 6.2637 | 67.6402 | 0.051682 | 1.1013e-09 | 7.493 | 0.98254
684.9234 | 0.61348 | 6.5831 | 66.5804 | 0.048707 | 1.0296e-09 | 7.2525 | 0.98342
752.4065 | 0.60794 | 6.9042 | 66.022 | 0.046367 | 9.6227e-10 | 7.0881 | 0.98406
824.4665 | 0.60237 | 7.2263 | 66.5927 | 0.042926 | 9.0106e-10 | 6.8899 | 0.98477
900.9327 | 0.59683 | 7.5472 | 63.5548 | 0.041638 | 8.337e-10 | 6.7026 | 0.98543
982.5798 | 0.59127 | 7.8691 | 66.1675 | 0.03835 | 7.8922e-10 | 6.5614 | 0.98595
1067.4623 | 0.58558 | 8.1987 | 65.0329 | 0.036924 | 7.505e-10 | 6.4323 | 0.98643
1157.2091 | 0.58 | 8.5215 | 58.9332 | 0.036452 | 6.7555e-10 | 6.382 | 0.98671
1248.6135 | 0.57446 | 8.8424 | 62.317 | 0.033571 | 6.5221e-10 | 6.2675 | 0.98712
1347.0716 | 0.56874 | 9.1734 | 58.1294 | 0.03286 | 6.0066e-10 | 6.2111 | 0.98739
1447.1644 | 0.56319 | 9.495 | 56.7417 | 0.032328 | 5.7217e-10 | 6.1077 | 0.98776
1550.3965 | 0.55753 | 9.8225 | 59.1141 | 0.029952 | 5.5103e-10 | 6.0251 | 0.98806
1661.8254 | 0.552 | 10.143 | 55.9604 | 0.028449 | 4.9563e-10 | 5.9784 | 0.98829
1776.4674 | 0.54636 | 10.4691 | 54.5101 | 0.027318 | 4.6614e-10 | 5.9384 | 0.98849
1900.9362 | 0.54074 | 10.7946 | 54.7774 | 0.026441 | 4.4794e-10 | 5.9682 | 0.98855
2028.5491 | 0.53514 | 11.1188 | 54.139 | 0.024168 | 4.0787e-10 | 5.9217 | 0.98876
2163.8269 | 0.52948 | 11.4465 | 53.1512 | 0.023703 | 3.9324e-10 | 5.8652 | 0.98899
2304.9247 | 0.5239 | 11.77 | 53.4896 | 0.022224 | 3.7249e-10 | 5.7883 | 0.98924
2454.1971 | 0.51827 | 12.0957 | 51.2465 | 0.021676 | 3.4761e-10 | 5.7425 | 0.98944
2607.7326 | 0.51256 | 12.426 | 51.7408 | 0.020192 | 3.2693e-10 | 5.6432 | 0.98973
2776.9378 | 0.50681 | 12.7593 | 50.8665 | 0.019943 | 3.1796e-10 | 5.5751 | 0.98995
2941.934 | 0.50138 | 13.0737 | 51.8363 | 0.018708 | 3.0313e-10 | 5.5122 | 0.99016
3122.3097 | 0.49567 | 13.4044 | 52.0902 | 0.01786 | 2.9209e-10 | 5.4364 | 0.99039
3306.6313 | 0.49007 | 13.7282 | 50.2273 | 0.01698 | 2.6679e-10 | 5.3384 | 0.99065
3505.9859 | 0.48447 | 14.0528 | 52.6283 | 0.01606 | 2.6413e-10 | 5.2919 | 0.99082
3713.8183 | 0.47873 | 14.3851 | 53.0192 | 0.015159 | 2.5187e-10 | 5.1739 | 0.99111
3928.0897 | 0.4732 | 14.7049 | 52.1856 | 0.014658 | 2.4022e-10 | 5.1447 | 0.99123
4159.3507 | 0.46762 | 15.0283 | 49.9783 | 0.013876 | 2.1669e-10 | 5.0888 | 0.99141
4401.3207 | 0.46196 | 15.3556 | 51.482 | 0.013192 | 2.1172e-10 | 5.0039 | 0.99163
4487.5401 | 0.45956 | 15.4946
4425.8162 | 0.4473 | 16.2046
4499.4032 | 0.44519 | 16.3268
4501.8519 | 0.44398 | 16.3969
4498.9042 | 0.44292 | 16.4585
4499.9729 | 0.44234 | 16.4921
4499.0483 | 0.44162 | 16.5334
4504.1236 | 0.44124 | 16.5558
4504.1957 | 0.44054 | 16.5961
4499.9729 | 0.44026 | 16.6121
4500.3003 | 0.43975 | 16.6418
4507.7589 | 0.43936 | 16.6647
4499.9729 | 0.43908 | 16.6807
4461.7813 | 0.4385 | 16.714
4515.689 | 0.4383 | 16.7259
4499.6128 | 0.438 | 16.7431
4500.1889 | 0.43773 | 16.7585
4500.117 | 0.4376 | 16.7662
4500.117 | 0.43741 | 16.7772
4499.9729 | 0.43732 | 16.7825
4500.117 | 0.43719 | 16.7902
4500.117 | 0.4371 | 16.7955
4500.0449 | 0.43697 | 16.8027
4499.3248 | 0.43686 | 16.8094
4500.117 | 0.43644 | 16.8334
4499.9729 | 0.43629 | 16.842
4499.9402 | 0.43624 | 16.8449
4499.8289 | 0.43617 | 16.8492
4499.9402 | 0.43609 | 16.8535
4499.2528 | 0.43603 | 16.8574
4499.2528 | 0.43603 | 16.8574
3573.4615 | 0.43661 | 16.8238
2386.4811 | 0.43887 | 16.6926
1723.5093 | 0.44129 | 16.5528
1316.0125 | 0.44376 | 16.4098
1038.2372 | 0.44628 | 16.2638
838.5702 | 0.44881 | 16.1174
697.8166 | 0.45132 | 15.9721
587.6413 | 0.45381 | 15.8279
498.2116 | 0.45628 | 15.6845
432.7151 | 0.45865 | 15.5476
424.9014 | 0.45905 | 15.5243
426.9561 | 0.46254 | 15.3222
425.3694 | 0.463 | 15.2958
426.1279 | 0.46328 | 15.2796
425.2971 | 0.46346 | 15.2689
426.1279 | 0.46363 | 15.2595
426.5611 | 0.46374 | 15.2528
425.9834 | 0.46384 | 15.247
425.2249 | 0.46394 | 15.241
425.2971 | 0.46403 | 15.2358
425.9112 | 0.46409 | 15.2326
425.9112 | 0.46416 | 15.2287
425.8389 | 0.46421 | 15.2259
425.7666 | 0.46425 | 15.2235
426.0556 | 0.46428 | 15.2215
425.4053 | 0.46432 | 15.2191
426.0556 | 0.46435 | 15.2177
426.8862 | 0.46439 | 15.215
427.0307 | 0.46442 | 15.2136
425.7666 | 0.46446 | 15.211
425.9112 | 0.46449 | 15.2095
425.9834 | 0.4645 | 15.2086
425.9112 | 0.46454 | 15.2067
425.5499 | 0.46456 | 15.2052
425.7666 | 0.46458 | 15.2043
426.1279 | 0.4646 | 15.2028
425.7666 | 0.46465 | 15.2004
425.6944 | 0.46465 | 15.2004
426.1279 | 0.46469 | 15.198
425.0083 | 0.46469 | 15.1978
426.1279 | 0.46469 | 15.1975
1224.2257 | 0.45949 | 15.4987 | 284.3931 | 0.0053688 | 4.4061e-10 | 7.7063 | 0.93049
2226.8776 | 0.4508 | 16.0023 | 155.7532 | 0.0043883 | 2.1308e-10 | 8.8936 | 0.94666
3467.7355 | 0.44217 | 16.5015 | 146.897 | 0.003879 | 1.8143e-10 | 6.9665 | 0.96682
4758.1428 | 0.43299 | 17.033 | 115.2567 | 0.0046483 | 1.6822e-10 | 5.6993 | 0.97638
5780.9368 | 0.42374 | 17.5685 | 85.7182 | 0.0057966 | 1.5658e-10 | 5.069 | 0.98055
6631.0604 | 0.41452 | 18.1023 | 71.5798 | 0.0066043 | 1.5022e-10 | 4.5857 | 0.98329
7436.571 | 0.40514 | 18.6458 | 68.2158 | 0.0067539 | 1.4526e-10 | 4.2152 | 0.98526
8237.0779 | 0.39584 | 19.1842 | 65.669 | 0.0066018 | 1.359e-10 | 4.041 | 0.98635
9078.4349 | 0.38672 | 19.712 | 67.0523 | 0.0060714 | 1.2811e-10 | 3.8498 | 0.9874
9977.2396 | 0.37738 | 20.2528 | 66.5246 | 0.0057963 | 1.2156e-10 | 3.6751 | 0.98833
10949.682 | 0.36818 | 20.7858 | 70.9254 | 0.0052564 | 1.1786e-10 | 3.4163 | 0.98947
12008.7163 | 0.35893 | 21.3209 | 75.0401 | 0.0048346 | 1.1445e-10 | 3.2032 | 0.9904
13153.6636 | 0.3497 | 21.8554 | 78.1768 | 0.0044584 | 1.0973e-10 | 3.0135 | 0.99121
14405.5863 | 0.34049 | 22.3884 | 72.3083 | 0.0041197 | 9.3587e-11 | 2.8192 | 0.99199
14997.7833 | 0.33615 | 22.6399
14978.1493 | 0.32376 | 23.3572
14995.0631 | 0.32171 | 23.4761
15012.2909 | 0.32047 | 23.5481
14996.7908 | 0.3196 | 23.5983
15000.176 | 0.31888 | 23.6396
14993.0105 | 0.31834 | 23.671
14972.2843 | 0.31787 | 23.6982
14986.7299 | 0.31744 | 23.7234
15014.6917 | 0.31705 | 23.7456
14988.825 | 0.31673 | 23.7642
15012.0601 | 0.31644 | 23.7811
15007.8488 | 0.31617 | 23.7966
14964.7075 | 0.31594 | 23.8102
14982.1911 | 0.3157 | 23.8239
14983.6592 | 0.31548 | 23.8368
14984.6348 | 0.31529 | 23.8478
15005.2102 | 0.31511 | 23.8581
14981.183 | 0.31492 | 23.869
15009.6884 | 0.31474 | 23.8796
14987.0179 | 0.31458 | 23.8891
14998.3997 | 0.31442 | 23.898
15000.1673 | 0.31428 | 23.9062
14996.5715 | 0.31414 | 23.9144
14990.4811 | 0.314 | 23.9222
15004.318 | 0.31387 | 23.9301
14994.8729 | 0.31367 | 23.9414
14968.1674 | 0.31325 | 23.9658
14892.4954 | 0.31305 | 23.9775
15039.5148 | 0.31293 | 23.9844
13522.5712 | 0.31311 | 23.9741
10120.4644 | 0.31419 | 23.9117
7204.9536 | 0.31648 | 23.779
5321.3083 | 0.3193 | 23.6155
4166.8002 | 0.32196 | 23.4617
3341.8578 | 0.32463 | 23.3068
2741.2193 | 0.32724 | 23.1559
2275.4504 | 0.32982 | 23.0065
1905.8473 | 0.33228 | 22.8643
1602.4514 | 0.33471 | 22.7231
1351.0477 | 0.3373 | 22.5734
1143.9691 | 0.3399 | 22.4228
985.4147 | 0.34248 | 22.2736
868.7202 | 0.34507 | 22.1237
767.5603 | 0.34762 | 21.9758
683.063 | 0.35021 | 21.8257
607.8985 | 0.35277 | 21.6775
539.5606 | 0.35528 | 21.5322
485.2124 | 0.35783 | 21.3849
441.3586 | 0.36022 | 21.2466
397.8762 | 0.36254 | 21.1119
342.3959 | 0.36547 | 20.9424
315.8301 | 0.36789 | 20.8024
280.1701 | 0.37052 | 20.6501
259.5153 | 0.37305 | 20.5033
237.2049 | 0.37568 | 20.3515
218.6902 | 0.37825 | 20.2023
209.4936 | 0.40685 | 18.5468
213.0115 | 0.40603 | 18.5944
213.3353 | 0.4058 | 18.6073
212.9236 | 0.40581 | 18.6066
207.3448 | 0.40584 | 18.6052
213.1456 | 0.40596 | 18.5981
211.8093 | 0.40601 | 18.5954
213.1083 | 0.40606 | 18.5922
213.5248 | 0.40611 | 18.5893
213.0169 | 0.40616 | 18.5869
212.7264 | 0.4062 | 18.584
212.9443 | 0.40621 | 18.5835
212.5811 | 0.40627 | 18.5801
213.6281 | 0.40632 | 18.5776
212.9443 | 0.40635 | 18.5758
213.2645 | 0.4064 | 18.5728
213.0896 | 0.40641 | 18.572
213.6281 | 0.40645 | 18.5699
212.5085 | 0.40646 | 18.5691
212.363 | 0.40649 | 18.5677
211.9993 | 0.40651 | 18.5662
212.6538 | 0.40655 | 18.5638
213.3373 | 0.40661 | 18.5608
211.9993 | 0.4066 | 18.5609
213.0169 | 0.40665 | 18.558
212.3111 | 0.40668 | 18.5562
212.8717 | 0.40672 | 18.5542
212.2176 | 0.40674 | 18.5528