## General
ID | Test Identification
Test Identification | Location | NWZ-BH-5034
Test Identification | Sample | 06-4
Test Identification | Depth | 5.1 | [m]
Test Identification | Type of specimen | Undisturbed
Specimen Visual Description
Specimen Visual Description | Dark greenish grey CLAY
Initial Specimen Conditions
Initial Specimen Conditions | Test start date | 19/06/2024
Initial Specimen Conditions | Specimen wet mass | 80 | [g]
Initial Specimen Conditions | Diameter | 50.02 | [mm]
Initial Specimen Conditions | Height | 20.85 | [mm]
Initial Specimen Conditions | Water content | 27.106 | [%]
Initial Specimen Conditions | Bulk density | 1.9526 | [Mg/m³]
Initial Specimen Conditions | Dry density | 1.5362 | [Mg/m³]
Initial Specimen Conditions | Void ratio | 0.75761 | [-]
Initial Specimen Conditions | Degree of saturation | 96.6012 | [%]
Initial Specimen Conditions | Particle density - assumed | 2.7 | [Mg/m³]
Initial Specimen Conditions | Laboratory temperature | 18-22 | [°C]
End of Saturation Results
End of Saturation Results | Back pressure | 400 | [kPa]
End of Saturation Results | Axial strain | -0.0060585 | [%]
End of Saturation Results | Seating pressure | 14.5033 | [kPa]
Consolidation Results
Consolidation results | Stage | Final Vertical Stress | Void ratio en | Axial strain ea,n | Coefficient of Consolidation cv | Coefficient of Volume Compressibity mv | Hydraulic Conductivity kn | Rate of strain ὲn
Consolidation results | [-] | [kPa] | [-] | [%] | [m2/yr] | [MPa-1] | [m/s] | [%/hr]
Consolidation results | Loading | 4501.8598 | 0.48651 | 15.4245 | 150.062 | 0.013283 | 5.912e-10 | 9.9587
Consolidation results | Hold | 4499.202 | 0.46437 | 16.6841
Consolidation results | Unloading | 92.549 | 0.53104 | 12.8912 |  |  |  | -4.871
Consolidation results | Hold | 101.7682 | 0.53788 | 12.5019
Consolidation results | Loading | 15000.0624 | 0.35823 | 22.7232 | 120.6 | 0.0041 | 1.55e-10 | 9.7171
Consolidation results | Hold | 15026.6423 | 0.33806 | 23.8708
Consolidation results | Unloading | 50.9672 | 0.47016 | 16.355 |  |  |  | -5.1394
Consolidation results
Consolidation results
Consolidation results
Consolidation results
Consolidation results
Consolidation results
Consolidation results
Consolidation results
Consolidation results
Consolidation results
Consolidation results
Consolidation results
Consolidation results
Consolidation results
Consolidation results
Consolidation results
Consolidation results
Consolidation results
Consolidation results
Consolidation results
Consolidation results
Consolidation results
Final Specimen Conditions
Final Specimen Conditions | Diameter | 50.02 | [mm]
Final Specimen Conditions | Height | 17.44 | [mm]
Final Specimen Conditions | Water content | 21.3565 | [%]
Final Specimen Conditions | Bulk density | 2.1388 | [Mg/m³]
Final Specimen Conditions | Dry density | 1.7624 | [Mg/m³]

## Compression
One-Dimensional Consolidation
Effective Vertical Stress | Void ratio | Axial strain | Coefficient of Consolidation cv | Coefficient of Volume Compressibity mv | Hydraulic Conductivity kn | Pore Pressure Ratio | Steady State Factor Fn
[kPa] | [-] | [%] | [m2/year] | [MPa-1] | [m/s] | [%] | [-]
13.2943 | 0.75772 | -0.0060585 |  |  |  | 12.24
22.3108 | 0.75591 | 0.096711 | 186.664 | 0.17454 | 7.5891e-09 | 24.1207 | 0.68703
28.4204 | 0.75308 | 0.25796 | 92.3181 | 0.21781 | 5.9745e-09 | 29.1926 | 0.69268
37.5375 | 0.75008 | 0.42836 | 75.7866 | 0.21295 | 4.5909e-09 | 28.4404 | 0.75885
43.7696 | 0.74733 | 0.58481 | 55.3981 | 0.19531 | 3.5173e-09 | 30.6701 | 0.76164
53.9278 | 0.74446 | 0.74848 | 55.7863 | 0.18228 | 3.2773e-09 | 27.9038 | 0.8099
61.8071 | 0.74156 | 0.9136 | 42.5414 | 0.19762 | 2.7592e-09 | 28.2199 | 0.82044
70.2238 | 0.7388 | 1.0705 | 40.8905 | 0.16465 | 2.652e-09 | 26.2815 | 0.84426
81.4814 | 0.73586 | 1.2375 | 45.4577 | 0.16296 | 2.8389e-09 | 21.9621 | 0.88125
90.3374 | 0.73304 | 1.3983 | 49.5284 | 0.15179 | 2.7542e-09 | 20.2947 | 0.89605
102.7623 | 0.73018 | 1.5606 | 54.4377 | 0.14831 | 2.821e-09 | 18.054 | 0.91352
112.6497 | 0.72722 | 1.7292 | 74.0627 | 0.1403 | 4.171e-09 | 16.8792 | 0.92258
173.8749 | 0.71265 | 2.5583 | 67.4967 | 0.12303 | 2.624e-09 | 13.2373 | 0.94906
234.6382 | 0.70084 | 3.2301 | 56.3481 | 0.098688 | 1.8549e-09 | 11.0726 | 0.96173
324.7887 | 0.68647 | 4.0476 | 63.3241 | 0.082895 | 1.6974e-09 | 9.6889 | 0.96969
433.9546 | 0.6718 | 4.8823 | 73.1539 | 0.070149 | 1.6597e-09 | 7.5088 | 0.97859
562.5393 | 0.65716 | 5.7154 | 78.3664 | 0.059223 | 1.4838e-09 | 6.4049 | 0.98299
713.1666 | 0.64274 | 6.5359 | 84.8609 | 0.050761 | 1.3851e-09 | 5.375 | 0.98659
887.1359 | 0.6282 | 7.3631 | 104.3975 | 0.044215 | 1.4778e-09 | 4.0662 | 0.99047
1088.1025 | 0.6136 | 8.1937 | 114.052 | 0.038614 | 1.3936e-09 | 3.5141 | 0.99214
1318.914 | 0.59889 | 9.0304 | 126.4197 | 0.033877 | 1.3507e-09 | 2.9714 | 0.99364
1580.1288 | 0.5843 | 9.8605 | 137.0021 | 0.029346 | 1.2642e-09 | 2.6197 | 0.9946
1884.6082 | 0.56972 | 10.6905 | 139.905 | 0.025835 | 1.1297e-09 | 2.4255 | 0.99517
2219.4667 | 0.55527 | 11.5123 | 144.9634 | 0.023394 | 1.0613e-09 | 2.1681 | 0.99582
2588.4028 | 0.54078 | 12.3369 | 150.1103 | 0.021002 | 9.8842e-10 | 1.9842 | 0.99628
3005.3404 | 0.52626 | 13.1628 | 164.2918 | 0.018359 | 9.4627e-10 | 1.7669 | 0.99678
3485.7407 | 0.51182 | 13.9844 | 176.1272 | 0.015929 | 8.7839e-10 | 1.6285 | 0.9971
4040.668 | 0.49728 | 14.8119 | 162.5739 | 0.014173 | 7.0747e-10 | 1.5094 | 0.99738
4501.8598 | 0.48651 | 15.4245 | 150.062 | 0.013283 | 5.912e-10 | 1.3702 | 0.99767
4473.0712 | 0.48635 | 15.4336
4502.3762 | 0.4774 | 15.9429
4498.569 | 0.4754 | 16.0567
4500.1956 | 0.47424 | 16.1224
4499.7211 | 0.47342 | 16.1694
4498.4137 | 0.47279 | 16.205
4499.2736 | 0.47226 | 16.2352
4500.2768 | 0.47187 | 16.2577
4496.6315 | 0.47152 | 16.2774
4503.9668 | 0.47117 | 16.2975
4500.8948 | 0.47088 | 16.3138
4501.0381 | 0.47062 | 16.3287
4500.2051 | 0.47039 | 16.3416
4499.1572 | 0.47017 | 16.3541
4499.8468 | 0.46995 | 16.3666
4491.8667 | 0.46976 | 16.3773
4499.8468 | 0.46957 | 16.3882
4500.1334 | 0.46941 | 16.3973
4499.9185 | 0.46924 | 16.4074
4498.9423 | 0.4691 | 16.415
4500.9664 | 0.46895 | 16.4236
4499.7752 | 0.4688 | 16.4323
4499.2736 | 0.46864 | 16.4414
4500.6081 | 0.46851 | 16.4486
4500.4201 | 0.46839 | 16.4553
4502.9189 | 0.46828 | 16.4615
4500.6081 | 0.46815 | 16.4692
4502.489 | 0.46804 | 16.4754
4500.1782 | 0.46792 | 16.4822
4500.4649 | 0.46781 | 16.4884
4499.5602 | 0.4677 | 16.4946
4499.6319 | 0.46759 | 16.5009
4498.369 | 0.46746 | 16.5081
4498.584 | 0.46736 | 16.5143
4503.1339 | 0.46726 | 16.52
4498.584 | 0.46717 | 16.5249
4500.0618 | 0.46706 | 16.5311
4500.2051 | 0.46695 | 16.5373
4501.1097 | 0.46686 | 16.5426
4499.8468 | 0.46677 | 16.5479
4497.7511 | 0.46666 | 16.5537
4501.1814 | 0.46659 | 16.5579
4499.8468 | 0.46649 | 16.5637
4499.9902 | 0.46641 | 16.568
4498.8706 | 0.46631 | 16.5738
4499.3722 | 0.46624 | 16.5776
4500.9216 | 0.46617 | 16.5819
4499.2289 | 0.46608 | 16.5867
4499.3006 | 0.466 | 16.5915
4499.2289 | 0.46592 | 16.5959
4500.635 | 0.46584 | 16.6006
4499.7304 | 0.46577 | 16.6045
4497.6346 | 0.46568 | 16.6098
4499.7304 | 0.46561 | 16.6136
4500.635 | 0.46554 | 16.6174
4500.2051 | 0.46546 | 16.6222
4500.2051 | 0.4654 | 16.6256
4500.635 | 0.46532 | 16.6299
4500.4917 | 0.46526 | 16.6337
4498.1094 | 0.46519 | 16.6376
4499.0856 | 0.46512 | 16.6414
4500.7334 | 0.46505 | 16.6453
4498.6376 | 0.46499 | 16.6487
4503.0441 | 0.46493 | 16.6524
4499.5422 | 0.46488 | 16.6554
4500.1603 | 0.46481 | 16.6592
4500.0886 | 0.46473 | 16.6635
4501.0381 | 0.46467 | 16.6673
4499.2736 | 0.4646 | 16.6711
4498.9153 | 0.46455 | 16.674
4500.1065 | 0.46448 | 16.6778
4499.202 | 0.46442 | 16.6812
4499.202 | 0.46437 | 16.6841
4500.3215 | 0.46437 | 16.6841
3472.6758 | 0.46516 | 16.6393
2325.0344 | 0.46839 | 16.4552
1685.6208 | 0.47101 | 16.3062
1256.5156 | 0.47405 | 16.1334
992.9105 | 0.47703 | 15.964
809.7354 | 0.4799 | 15.8003
671.9856 | 0.48286 | 15.6321
560.263 | 0.48577 | 15.4665
476.7967 | 0.48873 | 15.2982
412.018 | 0.4918 | 15.1234
363.4049 | 0.49469 | 14.9592
321.1443 | 0.49762 | 14.7924
283.8581 | 0.5005 | 14.6284
252.1705 | 0.50351 | 14.4575
225.9793 | 0.50636 | 14.2949
201.0716 | 0.50927 | 14.1295
179.8578 | 0.51228 | 13.9581
161.9357 | 0.51508 | 13.7988
147.0463 | 0.51795 | 13.6356
131.8753 | 0.52073 | 13.4777
120.0488 | 0.5236 | 13.314
107.9555 | 0.52646 | 13.1518
98.1944 | 0.52936 | 12.9867
92.549 | 0.53104 | 12.8912
95.0343 | 0.53109 | 12.8879
100.1783 | 0.5356 | 12.6318
102.19 | 0.53584 | 12.6179
101.4742 | 0.53607 | 12.605
101.8755 | 0.53623 | 12.5954
101.8755 | 0.53637 | 12.5877
102.7791 | 0.53648 | 12.5815
102.2349 | 0.53661 | 12.5738
101.8755 | 0.53674 | 12.5666
101.6595 | 0.53682 | 12.5618
101.6595 | 0.53688 | 12.559
102.2742 | 0.53695 | 12.5547
102.9602 | 0.537 | 12.5518
101.3333 | 0.537 | 12.5518
101.872 | 0.53703 | 12.5503
101.508 | 0.53703 | 12.5503
102.5041 | 0.53706 | 12.5485
102.0664 | 0.53708 | 12.5475
102.1394 | 0.53709 | 12.5465
101.508 | 0.53714 | 12.5441
101.3622 | 0.53715 | 12.5432
102.5281 | 0.53719 | 12.5408
101.3346 | 0.53717 | 12.5422
101.1147 | 0.53717 | 12.5422
101.9202 | 0.53717 | 12.5422
101.7009 | 0.53716 | 12.5427
101.0704 | 0.53718 | 12.5417
101.1434 | 0.53719 | 12.5412
101.4351 | 0.5372 | 12.5403
102.2578 | 0.53723 | 12.5388
102.577 | 0.53728 | 12.536
102.4312 | 0.53728 | 12.536
103.1088 | 0.5373 | 12.535
101.4351 | 0.53731 | 12.534
102.5041 | 0.53732 | 12.5336
101.3622 | 0.53731 | 12.534
102.6498 | 0.53735 | 12.5322
101.7265 | 0.53738 | 12.5302
101.7993 | 0.5374 | 12.5292
102.577 | 0.53743 | 12.5274
101.6537 | 0.53743 | 12.5273
101.5509 | 0.53746 | 12.5259
101.2608 | 0.53748 | 12.5244
102.5981 | 0.5375 | 12.5235
102.1627 | 0.53753 | 12.5216
102.4531 | 0.53754 | 12.5211
102.308 | 0.53756 | 12.5201
101.5509 | 0.53757 | 12.5192
101.8405 | 0.5376 | 12.5177
102.6706 | 0.53761 | 12.5173
101.2608 | 0.5376 | 12.5177
101.6234 | 0.53764 | 12.5153
102.4531 | 0.53765 | 12.5149
102.0901 | 0.53767 | 12.5139
101.0824 | 0.53769 | 12.5124
102.1297 | 0.53771 | 12.5115
101.6234 | 0.53771 | 12.5115
102.3806 | 0.53772 | 12.511
101.0824 | 0.53772 | 12.511
101.9852 | 0.53777 | 12.5081
101.9128 | 0.53777 | 12.5081
101.8405 | 0.53777 | 12.5081
101.9128 | 0.53778 | 12.5076
102.5981 | 0.53782 | 12.5053
101.2608 | 0.53779 | 12.5067
101.9447 | 0.5378 | 12.5062
102.3806 | 0.53782 | 12.5053
102.1627 | 0.53783 | 12.5048
102.0901 | 0.53783 | 12.5048
102.7431 | 0.53784 | 12.5038
101.8405 | 0.53784 | 12.5043
101.8405 | 0.53788 | 12.5019
101.7682 | 0.53788 | 12.5019
101.7682 | 0.53788 | 12.5019
280.2721 | 0.52958 | 12.9742 | 114.9451 | 0.035755 | 1.1424e-09 | 14.7965 | 0.86539
452.2297 | 0.51989 | 13.5256 | 64.266 | 0.027858 | 5.3986e-10 | 18.571 | 0.87698
688.7845 | 0.51043 | 14.0633 | 60.1595 | 0.018434 | 3.6731e-10 | 17.7475 | 0.90584
1047.6031 | 0.5009 | 14.6059 | 76.5371 | 0.012495 | 3.2678e-10 | 13.3175 | 0.94195
1575.8236 | 0.4913 | 15.1517 | 114.0587 | 0.008545 | 3.2403e-10 | 9.2378 | 0.96594
2310.1143 | 0.48165 | 15.7012 | 145.278 | 0.0070305 | 3.3072e-10 | 6.3328 | 0.97966
3170.6171 | 0.47212 | 16.243 | 184.0012 | 0.0054643 | 3.2265e-10 | 4.5404 | 0.98683
4229.0624 | 0.46271 | 16.7788 | 191.5215 | 0.00511 | 3.0762e-10 | 3.5861 | 0.99042
5225.0277 | 0.45312 | 17.3241 | 155.8416 | 0.0059316 | 2.8738e-10 | 3.131 | 0.99208
6087.304 | 0.44348 | 17.8727 | 123.7774 | 0.0066614 | 2.5616e-10 | 2.9995 | 0.99269
6881.4369 | 0.43398 | 18.4131 | 112.0124 | 0.0068037 | 2.3872e-10 | 2.8355 | 0.99328
7688.8799 | 0.42444 | 18.9561 | 108.8067 | 0.0065999 | 2.2485e-10 | 2.6602 | 0.99386
8528.932 | 0.41493 | 19.4973 | 110.2084 | 0.0062917 | 2.1803e-10 | 2.4682 | 0.99444
9409.1826 | 0.40554 | 20.0316 | 113.3267 | 0.0058812 | 2.0839e-10 | 2.3006 | 0.99493
10358.8547 | 0.39603 | 20.5721 | 116.2946 | 0.005459 | 1.9856e-10 | 2.1924 | 0.99527
11389.2224 | 0.38655 | 21.1118 | 119.1217 | 0.0050456 | 1.8766e-10 | 2.0845 | 0.99559
12489.5138 | 0.37716 | 21.6459 | 120.0539 | 0.004659 | 1.7416e-10 | 2.0283 | 0.99579
13691.0247 | 0.36771 | 22.1836 | 121.7102 | 0.0043056 | 1.6307e-10 | 1.9715 | 0.99598
14982.7415 | 0.35833 | 22.7172 | 83.4232 | 0.0040043 | 1.0187e-10 | 1.9374 | 0.99612
14982.2208 | 0.35811 | 22.7297
14997.2885 | 0.3503 | 23.1743
15002.5303 | 0.34832 | 23.2868
14996.2997 | 0.34721 | 23.35
15003.4525 | 0.34641 | 23.3956
14993.8949 | 0.34581 | 23.4298
14998.7186 | 0.34529 | 23.4591
14998.8221 | 0.34489 | 23.4821
14998.9922 | 0.34452 | 23.5033
14997.8995 | 0.3442 | 23.521
15001.4999 | 0.34389 | 23.5387
15000.452 | 0.34365 | 23.5527
14998.9293 | 0.3434 | 23.5666
14997.1468 | 0.34318 | 23.5791
15007.6526 | 0.34298 | 23.5905
15000.2456 | 0.3428 | 23.6012
14996.4837 | 0.34262 | 23.6113
15002.2964 | 0.34244 | 23.6213
15000.0572 | 0.34227 | 23.6309
14999.3675 | 0.34213 | 23.6391
14997.9614 | 0.34196 | 23.6487
14989.793 | 0.34186 | 23.6546
14999.0359 | 0.34172 | 23.6626
14994.1279 | 0.34158 | 23.6703
14999.4391 | 0.34147 | 23.6765
14998.3196 | 0.34135 | 23.6832
14999.5108 | 0.34124 | 23.6894
15004.6558 | 0.34113 | 23.6961
14999.4391 | 0.34102 | 23.7024
14999.6541 | 0.34092 | 23.7081
14994.9609 | 0.34082 | 23.7135
15000.0122 | 0.34071 | 23.7197
15002.3229 | 0.34063 | 23.7244
14999.1076 | 0.34054 | 23.7297
15000.3703 | 0.34044 | 23.735
15000.2271 | 0.34036 | 23.7398
14999.4657 | 0.34029 | 23.7436
14999.2508 | 0.3402 | 23.7489
14998.4177 | 0.34013 | 23.7528
15000.6569 | 0.34005 | 23.7575
15003.1109 | 0.33996 | 23.7628
15001.7048 | 0.3399 | 23.7662
14998.4177 | 0.33982 | 23.7705
15000.5852 | 0.33974 | 23.7753
15000.6569 | 0.33967 | 23.7791
14998.9192 | 0.33958 | 23.784
14999.8955 | 0.33952 | 23.7878
15000.7285 | 0.33945 | 23.7916
15000.8718 | 0.33938 | 23.7954
14999.9671 | 0.33931 | 23.7993
15001.3953 | 0.33926 | 23.8021
14999.9671 | 0.3392 | 23.806
15001.0151 | 0.33914 | 23.8093
14999.9671 | 0.33907 | 23.8132
15001.0151 | 0.33902 | 23.8161
15003.0393 | 0.33896 | 23.8194
14998.6327 | 0.33889 | 23.8233
14999.9671 | 0.33884 | 23.8261
14996.5368 | 0.33878 | 23.8295
14998.8476 | 0.33873 | 23.8324
15001.3732 | 0.33867 | 23.8357
15001.1583 | 0.33862 | 23.8386
15001.0867 | 0.33857 | 23.8415
14998.7043 | 0.33851 | 23.8449
14998.7043 | 0.33847 | 23.8473
14998.561 | 0.3384 | 23.8511
15001.0151 | 0.33835 | 23.8539
14999.9671 | 0.33829 | 23.8573
14999.0625 | 0.33827 | 23.8588
14996.7517 | 0.3382 | 23.8626
14999.6806 | 0.33816 | 23.865
14998.4894 | 0.33811 | 23.8679
15026.6423 | 0.33806 | 23.8708
15032.2401 | 0.33805 | 23.8712
13450.1508 | 0.33836 | 23.8536
10086.8852 | 0.3399 | 23.7662
7256.3014 | 0.34257 | 23.614
5501.8249 | 0.34551 | 23.4468
4263.5672 | 0.34836 | 23.2846
3425.439 | 0.35121 | 23.1223
2831.1907 | 0.35421 | 22.9518
2403.3847 | 0.35705 | 22.7899
2011.5032 | 0.35969 | 22.6398
1642.9764 | 0.3626 | 22.4744
1390.049 | 0.36554 | 22.3069
1188.6093 | 0.36846 | 22.1413
1025.8069 | 0.37136 | 21.9762
890.5758 | 0.37425 | 21.8113
777.2072 | 0.37715 | 21.6467
680.3668 | 0.38008 | 21.4801
598.9129 | 0.38301 | 21.3132
532.499 | 0.38593 | 21.1469
475.3708 | 0.38887 | 20.9797
427.9577 | 0.39181 | 20.8124
388.1596 | 0.39473 | 20.6461
352.1885 | 0.3977 | 20.4776
320.3703 | 0.40061 | 20.3119
292.6861 | 0.4035 | 20.1476
266.9121 | 0.40645 | 19.9793
244.2552 | 0.40931 | 19.8166
222.1823 | 0.41221 | 19.6517
203.4424 | 0.41501 | 19.4923
185.2667 | 0.41786 | 19.3305
170.5397 | 0.42073 | 19.1672
156.5131 | 0.42359 | 19.0045
144.5924 | 0.42642 | 18.8433
133.6658 | 0.42933 | 18.6777
122.0308 | 0.43217 | 18.516
113.04 | 0.43508 | 18.3505
103.4003 | 0.43797 | 18.1864
96.9292 | 0.44086 | 18.0218
85.7138 | 0.44384 | 17.852
80.3802 | 0.44667 | 17.6913
74.8027 | 0.44964 | 17.522
71.3779 | 0.4525 | 17.3594
64.969 | 0.45546 | 17.191
64.1688 | 0.45836 | 17.026
60.3364 | 0.46128 | 16.86
59.4296 | 0.46431 | 16.6879
55.3752 | 0.46714 | 16.5267
50.9672 | 0.47016 | 16.355