## General
ID | Test Identification
Test Identification | Location | NWZ-BH-5035
Test Identification | Sample | 08-2
Test Identification | Depth | 6.7 | [m]
Test Identification | Test number | CIDps75
Specimen Visual Description
Specimen Visual Description | Greyish brown silty fine SAND
Initial Specimen Conditions
Initial Sample Conditions | Test start date | 04/06/2024
Initial Sample Conditions | Type of sample | Re-compacted
Initial Sample Conditions | Diameter | 69.95 | [mm]
Initial Sample Conditions | Height | 140 | [mm]
Initial Sample Conditions | Water content | 4.7717 | [%]
Initial Sample Conditions | Bulk density | 1.7651 | [Mg/m³]
Initial Sample Conditions | Dry density | 1.6847 | [Mg/m³]
Initial Sample Conditions | Void ratio | 0.57293 | [-]
Initial Sample Conditions | Degree of saturation | 22.0706 | [%]
Initial Sample Conditions | Particle density - Assumed | 2.65 | [Mg/m³]
Initial Sample Conditions | Torvane |  | [kPa]
Initial Sample Conditions | Pocket penetrometer |  | [kPa]
Initial Sample Conditions | Type of drains | One end only
Saturation
Saturation | Pressure increments applied | 100 | [kPa]
Saturation | Differential pressure used | N/A | [kPa]
Saturation | Cell pressure | 700 | [kPa]
Saturation | Base PWP | 687.743 | [kPa]
Saturation | Mid height PWP |  | [kPa]
Saturation | B value achieved | 0.98562 | [-]
Svh Bender Element Determinations - Post-Saturation
Svh Bender Element Determinations - Post-Saturation | Bulk density |  | [Mg/m³]
Svh Bender Element Determinations - Post-Saturation | Dry density |  | [Mg/m³]
Svh Bender Element Determinations - Post-Saturation | Void ratio |  | [-]
Svh Bender Element Determinations - Post-Saturation | Distance |  | [mm]
Svh Bender Element Determinations - Post-Saturation | Effective radial pressure |  | [kPa]
Svh Bender Element Determinations - Post-Saturation | Effective axial pressure |  | [kPa]
Svh Bender Element Determinations - Post-Saturation | Input wave period | Peak-to-Peak Arrival time | Wavelength ratio | Velocity | Gmax
Svh Bender Element Determinations - Post-Saturation | [ms] | [ms] | [-] | [m/s] | [MPa]
Svh Bender Element Determinations - Post-Saturation
Svh Bender Element Determinations - Post-Saturation
Svh Bender Element Determinations - Post-Saturation
Svh Bender Element Determinations - Post-Saturation
Svh Bender Element Determinations - Post-Saturation
Svh Bender Element Determinations - Post-Saturation
Svh Bender Element Determinations - Post-Saturation
Svh Bender Element Determinations - Post-Saturation
Svh Bender Element Determinations - Post-Saturation
Svh Bender Element Determinations - Post-Saturation
Svh Bender Element Determinations - Post-Saturation
Svh Bender Element Determinations - Post-Saturation
Svh Bender Element Determinations - Post-Saturation
Svh Bender Element Determinations - Post-Saturation
Svh Bender Element Determinations - Post-Saturation
Svh Bender Element Determinations - Post-Saturation
Svh Bender Element Determinations - Post-Saturation
Svh Bender Element Determinations - Post-Saturation
Svh Bender Element Determinations - Post-Saturation
Svh Bender Element Determinations - Post-Saturation
Svh Bender Element Determinations - Post-Saturation
Svh Bender Element Determinations - Post-Saturation
Svh Bender Element Determinations - Post-Saturation
Svh Bender Element Determinations - Post-Saturation
Svh Bender Element Determinations - Post-Saturation
Svh Bender Element Determinations - Post-Saturation
Svh Bender Element Determinations - Post-Saturation
Svh Bender Element Determinations - Post-Saturation
Svh Bender Element Determinations - Post-Saturation
Svh Bender Element Determinations - Post-Saturation
Pvh Bender Element Determinations - Post-Saturation
Pvh Bender Element Determinations - Post-Saturation | Bulk density |  | [Mg/m³]
Pvh Bender Element Determinations - Post-Saturation | Dry density |  | [Mg/m³]
Pvh Bender Element Determinations - Post-Saturation | Void ratio |  | [-]
Pvh Bender Element Determinations - Post-Saturation | Distance |  | [mm]
Pvh Bender Element Determinations - Post-Saturation | Effective radial pressure |  | [kPa]
Pvh Bender Element Determinations - Post-Saturation | Effective axial pressure |  | [kPa]
Pvh Bender Element Determinations - Post-Saturation | Input wave period | Crossover arrival time | Wavelength ratio | Velocity | Mmax
Pvh Bender Element Determinations - Post-Saturation | [ms] | [ms] | [-] | [m/s] | [MPa]
Pvh Bender Element Determinations - Post-Saturation
Pvh Bender Element Determinations - Post-Saturation
Pvh Bender Element Determinations - Post-Saturation
Pvh Bender Element Determinations - Post-Saturation
Pvh Bender Element Determinations - Post-Saturation
Pvh Bender Element Determinations - Post-Saturation
Pvh Bender Element Determinations - Post-Saturation
Pvh Bender Element Determinations - Post-Saturation
Pvh Bender Element Determinations - Post-Saturation
Pvh Bender Element Determinations - Post-Saturation
Pvh Bender Element Determinations - Post-Saturation
Pvh Bender Element Determinations - Post-Saturation
Pvh Bender Element Determinations - Post-Saturation
Pvh Bender Element Determinations - Post-Saturation
Pvh Bender Element Determinations - Post-Saturation
Pvh Bender Element Determinations - Post-Saturation
Pvh Bender Element Determinations - Post-Saturation
Pvh Bender Element Determinations - Post-Saturation
Pvh Bender Element Determinations - Post-Saturation
Pvh Bender Element Determinations - Post-Saturation
Pvh Bender Element Determinations - Post-Saturation
Pvh Bender Element Determinations - Post-Saturation
Pvh Bender Element Determinations - Post-Saturation
Pvh Bender Element Determinations - Post-Saturation
Pvh Bender Element Determinations - Post-Saturation
Pvh Bender Element Determinations - Post-Saturation
Pvh Bender Element Determinations - Post-Saturation
Pvh Bender Element Determinations - Post-Saturation
Pvh Bender Element Determinations - Post-Saturation
Pvh Bender Element Determinations - Post-Saturation
Isotropic Consolidation - 1
Isotropic Consolidation - 1 | Cell pressure | 730 | [kPa]
Isotropic Consolidation - 1 | Back pressure | 688 | [kPa]
Isotropic Consolidation - 1 | Base PWP | 687.6409 | [kPa]
Isotropic Consolidation - 1 | Mid height PWP |  | [kPa]
Isotropic Consolidation - 1 | Effective radial pressure | 42.3591 | [kPa]
Isotropic Consolidation - 1 | Effective axial pressure | 42.3591 | [kPa]
Isotropic Consolidation - 1 | Deviator stress | 0 | [kPa]
Isotropic Consolidation - 1 | Volumetric strain | 0.19312 | [%]
Isotropic Consolidation - 1 | Volumetric strain rate - end of stage | -0.0037539 | [%/hr]
Isotropic Consolidation - 1 | External axial strain | 0.070286 | [%]
Isotropic Consolidation - 1 | Local axial strain |  | [%]
Isotropic Consolidation - 1 | Local radial strain |  | [%]
Isotropic Consolidation - 1 | Water content | 21.5055 | [%]
Isotropic Consolidation - 1 | Bulk density | 2.051 | [Mg/m³]
Isotropic Consolidation - 1 | Dry density | 1.688 | [Mg/m³]
Isotropic Consolidation - 1 | Void ratio | 0.5699 | [-]
Isotropic Consolidation - 1 | Degree of saturation | 100 | [%]
Svh Bender Element Determinations - Post-Isotropic Consolidation - 1
Svh Bender Element Determinations - Post-Isotropic Consolidation - 1 | Bulk density |  | [Mg/m³]
Svh Bender Element Determinations - Post-Isotropic Consolidation - 1 | Dry density |  | [Mg/m³]
Svh Bender Element Determinations - Post-Isotropic Consolidation - 1 | Void ratio |  | [-]
Svh Bender Element Determinations - Post-Isotropic Consolidation - 1 | Distance |  | [mm]
Svh Bender Element Determinations - Post-Isotropic Consolidation - 1 | Effective radial pressure |  | [kPa]
Svh Bender Element Determinations - Post-Isotropic Consolidation - 1 | Effective axial pressure |  | [kPa]
Svh Bender Element Determinations - Post-Isotropic Consolidation - 1 | Input wave period | Peak-to-Peak arrival time | Wavelength ratio | Velocity | Gmax
Svh Bender Element Determinations - Post-Isotropic Consolidation - 1 | [ms] | [ms] | [-] | [m/s] | [MPa]
Svh Bender Element Determinations - Post-Isotropic Consolidation - 1
Svh Bender Element Determinations - Post-Isotropic Consolidation - 1
Svh Bender Element Determinations - Post-Isotropic Consolidation - 1
Svh Bender Element Determinations - Post-Isotropic Consolidation - 1
Svh Bender Element Determinations - Post-Isotropic Consolidation - 1
Svh Bender Element Determinations - Post-Isotropic Consolidation - 1
Svh Bender Element Determinations - Post-Isotropic Consolidation - 1
Svh Bender Element Determinations - Post-Isotropic Consolidation - 1
Svh Bender Element Determinations - Post-Isotropic Consolidation - 1
Svh Bender Element Determinations - Post-Isotropic Consolidation - 1
Svh Bender Element Determinations - Post-Isotropic Consolidation - 1
Svh Bender Element Determinations - Post-Isotropic Consolidation - 1
Svh Bender Element Determinations - Post-Isotropic Consolidation - 1
Svh Bender Element Determinations - Post-Isotropic Consolidation - 1
Svh Bender Element Determinations - Post-Isotropic Consolidation - 1
Svh Bender Element Determinations - Post-Isotropic Consolidation - 1
Svh Bender Element Determinations - Post-Isotropic Consolidation - 1
Svh Bender Element Determinations - Post-Isotropic Consolidation - 1
Svh Bender Element Determinations - Post-Isotropic Consolidation - 1
Svh Bender Element Determinations - Post-Isotropic Consolidation - 1
Svh Bender Element Determinations - Post-Isotropic Consolidation - 1
Svh Bender Element Determinations - Post-Isotropic Consolidation - 1
Svh Bender Element Determinations - Post-Isotropic Consolidation - 1
Svh Bender Element Determinations - Post-Isotropic Consolidation - 1
Svh Bender Element Determinations - Post-Isotropic Consolidation - 1
Svh Bender Element Determinations - Post-Isotropic Consolidation - 1
Svh Bender Element Determinations - Post-Isotropic Consolidation - 1
Svh Bender Element Determinations - Post-Isotropic Consolidation - 1
Svh Bender Element Determinations - Post-Isotropic Consolidation - 1
Svh Bender Element Determinations - Post-Isotropic Consolidation - 1
Pvh Bender Element Determinations - Post-Isotropic Consolidation - 1
Pvh Bender Element Determinations - Post-Isotropic Consolidation - 1 | Bulk density |  | [Mg/m³]
Pvh Bender Element Determinations - Post-Isotropic Consolidation - 1 | Dry density |  | [Mg/m³]
Pvh Bender Element Determinations - Post-Isotropic Consolidation - 1 | Void ratio |  | [-]
Pvh Bender Element Determinations - Post-Isotropic Consolidation - 1 | Distance |  | [mm]
Pvh Bender Element Determinations - Post-Isotropic Consolidation - 1 | Effective radial pressure |  | [kPa]
Pvh Bender Element Determinations - Post-Isotropic Consolidation - 1 | Effective axial pressure |  | [kPa]
Pvh Bender Element Determinations - Post-Isotropic Consolidation - 1 | Input wave period | Crossover arrival time | Wavelength ratio | Velocity | Mmax
Pvh Bender Element Determinations - Post-Isotropic Consolidation - 1 | [ms] | [ms] | [-] | [m/s] | [MPa]
Pvh Bender Element Determinations - Post-Isotropic Consolidation - 1
Pvh Bender Element Determinations - Post-Isotropic Consolidation - 1
Pvh Bender Element Determinations - Post-Isotropic Consolidation - 1
Pvh Bender Element Determinations - Post-Isotropic Consolidation - 1
Pvh Bender Element Determinations - Post-Isotropic Consolidation - 1
Pvh Bender Element Determinations - Post-Isotropic Consolidation - 1
Pvh Bender Element Determinations - Post-Isotropic Consolidation - 1
Pvh Bender Element Determinations - Post-Isotropic Consolidation - 1
Pvh Bender Element Determinations - Post-Isotropic Consolidation - 1
Pvh Bender Element Determinations - Post-Isotropic Consolidation - 1
Pvh Bender Element Determinations - Post-Isotropic Consolidation - 1
Pvh Bender Element Determinations - Post-Isotropic Consolidation - 1
Pvh Bender Element Determinations - Post-Isotropic Consolidation - 1
Pvh Bender Element Determinations - Post-Isotropic Consolidation - 1
Pvh Bender Element Determinations - Post-Isotropic Consolidation - 1
Pvh Bender Element Determinations - Post-Isotropic Consolidation - 1
Pvh Bender Element Determinations - Post-Isotropic Consolidation - 1
Pvh Bender Element Determinations - Post-Isotropic Consolidation - 1
Pvh Bender Element Determinations - Post-Isotropic Consolidation - 1
Pvh Bender Element Determinations - Post-Isotropic Consolidation - 1
Pvh Bender Element Determinations - Post-Isotropic Consolidation - 1
Pvh Bender Element Determinations - Post-Isotropic Consolidation - 1
Pvh Bender Element Determinations - Post-Isotropic Consolidation - 1
Pvh Bender Element Determinations - Post-Isotropic Consolidation - 1
Pvh Bender Element Determinations - Post-Isotropic Consolidation - 1
Pvh Bender Element Determinations - Post-Isotropic Consolidation - 1
Pvh Bender Element Determinations - Post-Isotropic Consolidation - 1
Pvh Bender Element Determinations - Post-Isotropic Consolidation - 1
Pvh Bender Element Determinations - Post-Isotropic Consolidation - 1
Pvh Bender Element Determinations - Post-Isotropic Consolidation - 1
Anisotropic Consolidation - 1
Anisotropic Consolidation - 1 | Cell pressure |  | [kPa]
Anisotropic Consolidation - 1 | Back pressure |  | [kPa]
Anisotropic Consolidation - 1 | Base PWP |  | [kPa]
Anisotropic Consolidation - 1 | Mid height PWP |  | [kPa]
Anisotropic Consolidation - 1 | Effective radial pressure |  | [kPa]
Anisotropic Consolidation - 1 | Effective axial pressure |  | [kPa]
Anisotropic Consolidation - 1 | Deviator stress |  | [kPa]
Anisotropic Consolidation - 1 | Volumetric strain |  | [%]
Anisotropic Consolidation - 1 | Volumetric strain rate - end of stage |  | [%/hr]
Anisotropic Consolidation - 1 | External axial strain |  | [%]
Anisotropic Consolidation - 1 | Local axial strain |  | [%]
Anisotropic Consolidation - 1 | Local radial strain |  | [%]
Anisotropic Consolidation - 1 | Water content |  | [%]
Anisotropic Consolidation - 1 | Bulk density |  | [Mg/m³]
Anisotropic Consolidation - 1 | Dry density |  | [Mg/m³]
Anisotropic Consolidation - 1 | Void ratio |  | [-]
Anisotropic Consolidation - 1 | Degree of saturation |  | [%]
Svh Bender Element Determinations - Post-Anisotropic Consolidation - 1
Svh Bender Element Determinations - Post-Anisotropic Consolidation - 1 | Bulk density |  | [Mg/m³]
Svh Bender Element Determinations - Post-Anisotropic Consolidation - 1 | Dry density |  | [Mg/m³]
Svh Bender Element Determinations - Post-Anisotropic Consolidation - 1 | Void ratio |  | [-]
Svh Bender Element Determinations - Post-Anisotropic Consolidation - 1 | Distance |  | [mm]
Svh Bender Element Determinations - Post-Anisotropic Consolidation - 1 | Effective radial pressure |  | [kPa]
Svh Bender Element Determinations - Post-Anisotropic Consolidation - 1 | Effective axial pressure |  | [kPa]
Svh Bender Element Determinations - Post-Anisotropic Consolidation - 1 | Input wave period | Peak-to-Peak arrival time | Wavelength ratio | Velocity | Gmax
Svh Bender Element Determinations - Post-Anisotropic Consolidation - 1 | [ms] | [ms] | [-] | [m/s] | [MPa]
Svh Bender Element Determinations - Post-Anisotropic Consolidation - 1
Svh Bender Element Determinations - Post-Anisotropic Consolidation - 1
Svh Bender Element Determinations - Post-Anisotropic Consolidation - 1
Svh Bender Element Determinations - Post-Anisotropic Consolidation - 1
Svh Bender Element Determinations - Post-Anisotropic Consolidation - 1
Svh Bender Element Determinations - Post-Anisotropic Consolidation - 1
Svh Bender Element Determinations - Post-Anisotropic Consolidation - 1
Svh Bender Element Determinations - Post-Anisotropic Consolidation - 1
Svh Bender Element Determinations - Post-Anisotropic Consolidation - 1
Svh Bender Element Determinations - Post-Anisotropic Consolidation - 1
Svh Bender Element Determinations - Post-Anisotropic Consolidation - 1
Svh Bender Element Determinations - Post-Anisotropic Consolidation - 1
Svh Bender Element Determinations - Post-Anisotropic Consolidation - 1
Svh Bender Element Determinations - Post-Anisotropic Consolidation - 1
Svh Bender Element Determinations - Post-Anisotropic Consolidation - 1
Svh Bender Element Determinations - Post-Anisotropic Consolidation - 1
Svh Bender Element Determinations - Post-Anisotropic Consolidation - 1
Svh Bender Element Determinations - Post-Anisotropic Consolidation - 1
Svh Bender Element Determinations - Post-Anisotropic Consolidation - 1
Svh Bender Element Determinations - Post-Anisotropic Consolidation - 1
Svh Bender Element Determinations - Post-Anisotropic Consolidation - 1
Svh Bender Element Determinations - Post-Anisotropic Consolidation - 1
Svh Bender Element Determinations - Post-Anisotropic Consolidation - 1
Svh Bender Element Determinations - Post-Anisotropic Consolidation - 1
Svh Bender Element Determinations - Post-Anisotropic Consolidation - 1
Svh Bender Element Determinations - Post-Anisotropic Consolidation - 1
Svh Bender Element Determinations - Post-Anisotropic Consolidation - 1
Svh Bender Element Determinations - Post-Anisotropic Consolidation - 1
Svh Bender Element Determinations - Post-Anisotropic Consolidation - 1
Svh Bender Element Determinations - Post-Anisotropic Consolidation - 1
Pvh Bender Element Determinations - Post-Anisotropic Consolidation - 1
Pvh Bender Element Determinations - Post-Anisotropic Consolidation - 1 | Bulk density |  | [Mg/m³]
Pvh Bender Element Determinations - Post-Anisotropic Consolidation - 1 | Dry density |  | [Mg/m³]
Pvh Bender Element Determinations - Post-Anisotropic Consolidation - 1 | Void ratio |  | [-]
Pvh Bender Element Determinations - Post-Anisotropic Consolidation - 1 | Distance |  | [mm]
Pvh Bender Element Determinations - Post-Anisotropic Consolidation - 1 | Effective radial pressure |  | [kPa]
Pvh Bender Element Determinations - Post-Anisotropic Consolidation - 1 | Effective axial pressure |  | [kPa]
Pvh Bender Element Determinations - Post-Anisotropic Consolidation - 1 | Input wave period | Crossover arrival time | Wavelength ratio | Velocity | Mmax
Pvh Bender Element Determinations - Post-Anisotropic Consolidation - 1 | [ms] | [ms] | [-] | [m/s] | [MPa]
Pvh Bender Element Determinations - Post-Anisotropic Consolidation - 1
Pvh Bender Element Determinations - Post-Anisotropic Consolidation - 1
Pvh Bender Element Determinations - Post-Anisotropic Consolidation - 1
Pvh Bender Element Determinations - Post-Anisotropic Consolidation - 1
Pvh Bender Element Determinations - Post-Anisotropic Consolidation - 1
Pvh Bender Element Determinations - Post-Anisotropic Consolidation - 1
Pvh Bender Element Determinations - Post-Anisotropic Consolidation - 1
Pvh Bender Element Determinations - Post-Anisotropic Consolidation - 1
Pvh Bender Element Determinations - Post-Anisotropic Consolidation - 1
Pvh Bender Element Determinations - Post-Anisotropic Consolidation - 1
Pvh Bender Element Determinations - Post-Anisotropic Consolidation - 1
Pvh Bender Element Determinations - Post-Anisotropic Consolidation - 1
Pvh Bender Element Determinations - Post-Anisotropic Consolidation - 1
Pvh Bender Element Determinations - Post-Anisotropic Consolidation - 1
Pvh Bender Element Determinations - Post-Anisotropic Consolidation - 1
Pvh Bender Element Determinations - Post-Anisotropic Consolidation - 1
Pvh Bender Element Determinations - Post-Anisotropic Consolidation - 1
Pvh Bender Element Determinations - Post-Anisotropic Consolidation - 1
Pvh Bender Element Determinations - Post-Anisotropic Consolidation - 1
Pvh Bender Element Determinations - Post-Anisotropic Consolidation - 1
Pvh Bender Element Determinations - Post-Anisotropic Consolidation - 1
Pvh Bender Element Determinations - Post-Anisotropic Consolidation - 1
Pvh Bender Element Determinations - Post-Anisotropic Consolidation - 1
Pvh Bender Element Determinations - Post-Anisotropic Consolidation - 1
Pvh Bender Element Determinations - Post-Anisotropic Consolidation - 1
Pvh Bender Element Determinations - Post-Anisotropic Consolidation - 1
Pvh Bender Element Determinations - Post-Anisotropic Consolidation - 1
Pvh Bender Element Determinations - Post-Anisotropic Consolidation - 1
Pvh Bender Element Determinations - Post-Anisotropic Consolidation - 1
Pvh Bender Element Determinations - Post-Anisotropic Consolidation - 1
Stress-Controlled Cyclic Loading Stage (Drained)
Stress-Controlled Cyclic Loading Stage (Drained) | Reference deviatoric stress | 42 | [kPa]
Stress-Controlled Cyclic Loading Stage (Drained) | Mean qav | 0.057676 | [kPa]
Stress-Controlled Cyclic Loading Stage (Drained) | Mean qcy | 4.1347 | [kPa]
Stress-Controlled Cyclic Loading Stage (Drained) | Frequency | 0.1 | [Hz]
Stress-Controlled Cyclic Loading Stage (Drained) | Number of cycles applied (Nf) | 400 | [-]
Stress-Controlled Cyclic Loading Stage (Drained) | External eav at Nf | -0.00057183 | [%]
Stress-Controlled Cyclic Loading Stage (Drained) | External ecy at Nf | 0.0055039 | [%]
Stress-Controlled Cyclic Loading Stage (Drained) | Local eav at Nf |  | [%]
Stress-Controlled Cyclic Loading Stage (Drained) | Local ecy at Nf |  | [%]
Stress-Controlled Cyclic Loading Stage (Drained) | Volumetric strain at Nf | 0.0055869 | [%]
Stress-Controlled Cyclic Loading Stage (Drained) | Local volumetric strain at Nf |  | [%]
Stress-Controlled Cyclic Loading Stage (Drained) | Water content | 21.5031 | [%]
Stress-Controlled Cyclic Loading Stage (Drained) | Bulk density | 2.0511 | [Mg/m³]
Stress-Controlled Cyclic Loading Stage (Drained) | Dry density | 1.6881 | [Mg/m³]
Stress-Controlled Cyclic Loading Stage (Drained) | Void ratio | 0.56983 | [-]
Stress-Controlled Cyclic Loading Stage (Drained) | Degree of saturation | 100 | [%]
Stress-Controlled Cyclic Loading Stage (Drained) | Failure criteria used | 400 cycles | [-]
Stress-Controlled Cyclic Loading Stage (Drained) | Cycle | eav | ecy | Eext | Eloc | lext | lloc
Stress-Controlled Cyclic Loading Stage (Drained) | [-] | [%] | [%] | [MPa] | [MPa] | [%] | [%]
Stress-Controlled Cyclic Loading Stage (Drained) | 1 | -0.0010722 | 0.0055753 | 74.0672 |  | 1.7115
Stress-Controlled Cyclic Loading Stage (Drained) | 2 | -0.0015725 | 0.0052894 | 77.5783 |  | 0.18435
Stress-Controlled Cyclic Loading Stage (Drained) | 5 | -0.0021444 | 0.0054324 | 76.2562 |  | 0.44978
Stress-Controlled Cyclic Loading Stage (Drained) | 10 | -0.0024303 | 0.0052894 | 80.2874 |  | 0.31469
Stress-Controlled Cyclic Loading Stage (Drained) | 20 | -0.0019299 | 0.0053609 | 77.5159 |  | 0.43772
Stress-Controlled Cyclic Loading Stage (Drained) | 30 | -0.0017155 | 0.0054324 | 75.7766 |  | 0.26177
Stress-Controlled Cyclic Loading Stage (Drained) | 40 | -0.0011437 | 0.0054324 | 77.4552 |  | 0.01945
Stress-Controlled Cyclic Loading Stage (Drained) | 50 | -0.0011079 | 0.0053252 | 77.7915 |  | 0.20826
Stress-Controlled Cyclic Loading Stage (Drained) | 100 | -0.00064331 | 0.0054324 | 76.496 |  | 0.59936
Stress-Controlled Cyclic Loading Stage (Drained) | 200 | 7.1479e-05 | 0.0054324 | 75.5368 |  | 0.48066
Stress-Controlled Cyclic Loading Stage (Drained) | 300 | -0.00071479 | 0.0053609 | 77.0299 |  | 0.18141
Stress-Controlled Cyclic Loading Stage (Drained) | 400 | -0.00057183 | 0.0055039 | 78.5794 |  | 0.11082
Stress-Controlled Cyclic Loading Stage (Drained)
Stress-Controlled Cyclic Loading Stage (Drained)
Stress-Controlled Cyclic Loading Stage (Drained)
Stress-Controlled Cyclic Loading Stage (Drained)
Stress-Controlled Cyclic Loading Stage (Drained)
Stress-Controlled Cyclic Loading Stage (Drained)
Stress-Controlled Cyclic Loading Stage (Drained)
Stress-Controlled Cyclic Loading Stage (Drained)
Stress-Controlled Cyclic Loading Stage (Drained)
Stress-Controlled Cyclic Loading Stage (Drained)
Stress-Controlled Cyclic Loading Stage (Drained)
Stress-Controlled Cyclic Loading Stage (Drained)
Stress-Controlled Cyclic Loading Stage (Drained)
Stress-Controlled Cyclic Loading Stage (Drained)
Stress-Controlled Cyclic Loading Stage (Drained)
Stress-Controlled Cyclic Loading Stage (Drained)
Stress-Controlled Cyclic Loading Stage (Drained)
Stress-Controlled Cyclic Loading Stage (Drained)
Stress-Controlled Cyclic Loading Stage (Drained)
Stress-Controlled Cyclic Loading Stage (Drained)
Stress-Controlled Cyclic Loading Stage (Drained)
Stress-Controlled Cyclic Loading Stage (Drained)
Stress-Controlled Cyclic Loading Stage (Drained)
Stress-Controlled Cyclic Loading Stage (Drained)
Stress-Controlled Cyclic Loading Stage (Drained)
Stress-Controlled Cyclic Loading Stage (Drained)
Stress-Controlled Cyclic Loading Stage (Drained)
Stress-Controlled Cyclic Loading Stage (Drained)
Stress-Controlled Cyclic Loading Stage (Drained)
Stress-Controlled Cyclic Loading Stage (Drained)
Svh Bender Element Determinations - Post-Preshear
Svh Bender Element Determinations - Post-Preshear | Bulk density |  | [Mg/m³]
Svh Bender Element Determinations - Post-Preshear | Dry density |  | [Mg/m³]
Svh Bender Element Determinations - Post-Preshear | Void ratio |  | [-]
Svh Bender Element Determinations - Post-Preshear | Distance |  | [mm]
Svh Bender Element Determinations - Post-Preshear | Effective radial pressure |  | [kPa]
Svh Bender Element Determinations - Post-Preshear | Effective axial pressure |  | [kPa]
Svh Bender Element Determinations - Post-Preshear | Input wave period | Peak-to-Peak arrival time | Wavelength ratio | Velocity | Gmax
Svh Bender Element Determinations - Post-Preshear | [ms] | [ms] | [-] | [m/s] | [MPa]
Svh Bender Element Determinations - Post-Preshear
Svh Bender Element Determinations - Post-Preshear
Svh Bender Element Determinations - Post-Preshear
Svh Bender Element Determinations - Post-Preshear
Svh Bender Element Determinations - Post-Preshear
Svh Bender Element Determinations - Post-Preshear
Svh Bender Element Determinations - Post-Preshear
Svh Bender Element Determinations - Post-Preshear
Svh Bender Element Determinations - Post-Preshear
Svh Bender Element Determinations - Post-Preshear
Svh Bender Element Determinations - Post-Preshear
Svh Bender Element Determinations - Post-Preshear
Svh Bender Element Determinations - Post-Preshear
Svh Bender Element Determinations - Post-Preshear
Svh Bender Element Determinations - Post-Preshear
Svh Bender Element Determinations - Post-Preshear
Svh Bender Element Determinations - Post-Preshear
Svh Bender Element Determinations - Post-Preshear
Svh Bender Element Determinations - Post-Preshear
Svh Bender Element Determinations - Post-Preshear
Svh Bender Element Determinations - Post-Preshear
Svh Bender Element Determinations - Post-Preshear
Svh Bender Element Determinations - Post-Preshear
Svh Bender Element Determinations - Post-Preshear
Svh Bender Element Determinations - Post-Preshear
Svh Bender Element Determinations - Post-Preshear
Svh Bender Element Determinations - Post-Preshear
Svh Bender Element Determinations - Post-Preshear
Svh Bender Element Determinations - Post-Preshear
Svh Bender Element Determinations - Post-Preshear
Pvh Bender Element Determinations - Post-Preshear
Pvh Bender Element Determinations - Post-Preshear | Bulk density |  | [Mg/m³]
Pvh Bender Element Determinations - Post-Preshear | Dry density |  | [Mg/m³]
Pvh Bender Element Determinations - Post-Preshear | Void ratio |  | [-]
Pvh Bender Element Determinations - Post-Preshear | Distance |  | [mm]
Pvh Bender Element Determinations - Post-Preshear | Effective radial pressure |  | [kPa]
Pvh Bender Element Determinations - Post-Preshear | Effective axial pressure |  | [kPa]
Pvh Bender Element Determinations - Post-Preshear | Input wave period | Crossover arrival time | Wavelength ratio | Velocity | Mmax
Pvh Bender Element Determinations - Post-Preshear | [ms] | [ms] | [-] | [m/s] | [MPa]
Pvh Bender Element Determinations - Post-Preshear
Pvh Bender Element Determinations - Post-Preshear
Pvh Bender Element Determinations - Post-Preshear
Pvh Bender Element Determinations - Post-Preshear
Pvh Bender Element Determinations - Post-Preshear
Pvh Bender Element Determinations - Post-Preshear
Pvh Bender Element Determinations - Post-Preshear
Pvh Bender Element Determinations - Post-Preshear
Pvh Bender Element Determinations - Post-Preshear
Pvh Bender Element Determinations - Post-Preshear
Pvh Bender Element Determinations - Post-Preshear
Pvh Bender Element Determinations - Post-Preshear
Pvh Bender Element Determinations - Post-Preshear
Pvh Bender Element Determinations - Post-Preshear
Pvh Bender Element Determinations - Post-Preshear
Pvh Bender Element Determinations - Post-Preshear
Pvh Bender Element Determinations - Post-Preshear
Pvh Bender Element Determinations - Post-Preshear
Pvh Bender Element Determinations - Post-Preshear
Pvh Bender Element Determinations - Post-Preshear
Pvh Bender Element Determinations - Post-Preshear
Pvh Bender Element Determinations - Post-Preshear
Pvh Bender Element Determinations - Post-Preshear
Pvh Bender Element Determinations - Post-Preshear
Pvh Bender Element Determinations - Post-Preshear
Pvh Bender Element Determinations - Post-Preshear
Pvh Bender Element Determinations - Post-Preshear
Pvh Bender Element Determinations - Post-Preshear
Pvh Bender Element Determinations - Post-Preshear
Pvh Bender Element Determinations - Post-Preshear
Isotropic Consolidation - 2
Isotropic Consolidation - 2 | Cell pressure |  | [kPa]
Isotropic Consolidation - 2 | Back pressure |  | [kPa]
Isotropic Consolidation - 2 | Base PWP |  | [kPa]
Isotropic Consolidation - 2 | Mid height PWP |  | [kPa]
Isotropic Consolidation - 2 | Effective radial pressure |  | [kPa]
Isotropic Consolidation - 2 | Effective axial pressure |  | [kPa]
Isotropic Consolidation - 2 | Deviator stress |  | [kPa]
Isotropic Consolidation - 2 | Volumetric strain |  | [%]
Isotropic Consolidation - 2 | Volumetric strain rate - end of stage |  | [%/hr]
Isotropic Consolidation - 2 | External axial strain |  | [%]
Isotropic Consolidation - 2 | Local axial strain |  | [%]
Isotropic Consolidation - 2 | Local radial strain |  | [%]
Isotropic Consolidation - 2 | Water content |  | [%]
Isotropic Consolidation - 2 | Bulk density |  | [Mg/m³]
Isotropic Consolidation - 2 | Dry density |  | [Mg/m³]
Isotropic Consolidation - 2 | Void ratio |  | [-]
Isotropic Consolidation - 2 | Degree of saturation |  | [%]
Anisotropic Consolidation - 2
Anisotropic Consolidation - 2 | Cell pressure |  | [kPa]
Anisotropic Consolidation - 2 | Back pressure |  | [kPa]
Anisotropic Consolidation - 2 | Base PWP |  | [kPa]
Anisotropic Consolidation - 2 | Mid height PWP |  | [kPa]
Anisotropic Consolidation - 2 | Effective radial pressure |  | [kPa]
Anisotropic Consolidation - 2 | Effective axial pressure |  | [kPa]
Anisotropic Consolidation - 2 | Deviator stress |  | [kPa]
Anisotropic Consolidation - 2 | Volumetric strain |  | [%]
Anisotropic Consolidation - 2 | Volumetric strain rate - end of stage |  | [%/hr]
Anisotropic Consolidation - 2 | External axial strain |  | [%]
Anisotropic Consolidation - 2 | Local axial strain |  | [%]
Anisotropic Consolidation - 2 | Local radial strain |  | [%]
Anisotropic Consolidation - 2 | Water content |  | [%]
Anisotropic Consolidation - 2 | Bulk density |  | [Mg/m³]
Anisotropic Consolidation - 2 | Dry density |  | [Mg/m³]
Anisotropic Consolidation - 2 | Void ratio |  | [-]
Anisotropic Consolidation - 2 | Degree of saturation |  | [%]
Shearing Stage (Drained)
Shearing Stage | Initial effective radial pressure | 42.2968 | [kPa]
Shearing Stage | Initial effective axial pressure | 42.2962 | [kPa]
Shearing Stage | Rate of strain | 1.2997 | [%/hour]
At peak deviator stress
Shearing stage - At peak deviator stress | Corrected deviator stress | 146.0289 | [kPa]
Shearing stage - At peak deviator stress | Membrane correction applied | 0.84078 | [kPa]
Shearing stage - At peak deviator stress | Drain correction applied | 0 | [kPa]
Shearing stage - At peak deviator stress | External axial strain | 2.6057 | [%]
Shearing stage - At peak deviator stress | Local axial strain |  | [%]
Shearing stage - At peak deviator stress | Local radial strain |  | [%]
Shearing stage - At peak deviator stress | Volumetric strain | -0.48457 | [%]
Shearing stage - At peak deviator stress | Local volumetric strain |  | [%]
Shearing stage - At peak deviator stress | Effective radial pressure | 42.5505 | [kPa]
Shearing stage - At peak deviator stress | Effective axial pressure | 188.5794 | [kPa]
Shearing stage - At peak deviator stress | Principal effective stress ratio | 4.4319 | [-]
Shearing stage - At peak deviator stress | e50 | 0.27312 | [%]
Shearing stage - At peak deviator stress | Secant modulus (E50) at e50 | 26775.8587 | [kPa]
At peak principal effective stress ratio
Shearing stage - At peak principal effective stress ratio | Corrected deviator stress | 145.4752 | [kPa]
Shearing stage - At peak principal effective stress ratio | Membrane correction applied | 0.79261 | [kPa]
Shearing stage - At peak principal effective stress ratio | Drain correction applied | 0 | [kPa]
Shearing stage - At peak principal effective stress ratio | External axial strain | 2.4533 | [%]
Shearing stage - At peak principal effective stress ratio | Local axial strain |  | [%]
Shearing stage - At peak principal effective stress ratio | Local radial strain |  | [%]
Shearing stage - At peak principal effective stress ratio | Volumetric strain | -0.44769 | [%]
Shearing stage - At peak principal effective stress ratio | Local volumetric strain |  | [%]
Shearing stage - At peak principal effective stress ratio | Effective radial pressure | 41.2968 | [kPa]
Shearing stage - At peak principal effective stress ratio | Effective axial pressure | 186.7721 | [kPa]
Shearing stage - At peak principal effective stress ratio | Principal effective stress ratio | 4.5227 | [-]
At 10% external axial strain
Shearing stage - At 10% external axial strain | Corrected deviator stress | 132.439 | [kPa]
Shearing stage - At 10% external axial strain | Membrane correction applied | 3.2554 | [kPa]
Shearing stage - At 10% external axial strain | Drain correction applied | 0 | [kPa]
Shearing stage - At 10% external axial strain | External axial strain | 9.9956 | [%]
Shearing stage - At 10% external axial strain | Local axial strain |  | [%]
Shearing stage - At 10% external axial strain | Local radial strain |  | [%]
Shearing stage - At 10% external axial strain | Volumetric strain | -1.5965 | [%]
Shearing stage - At 10% external axial strain | Local volumetric strain |  | [%]
Shearing stage - At 10% external axial strain | Effective radial pressure | 42.8831 | [kPa]
Shearing stage - At 10% external axial strain | Effective axial pressure | 175.3221 | [kPa]
Shearing stage - At 10% external axial strain | Principal effective stress ratio | 4.0884 | [-]
Final Conditions
Final Conditions | Water content | 22.8208 | [%]
Final Conditions | Bulk density | 2.0282 | [Mg/m³]
Final Conditions | Dry density | 1.6513 | [Mg/m³]
Final Conditions | Void ratio | 0.60475 | [-]
Mohr Failure Envelope
Mohr Failure Envelope | Effective cohesion (c') | 0 | [kPa]
Mohr Failure Envelope | Effective angle of internal friction (φ') | 39 | [degree]
Mohr Failure Envelope for all three specimens
Mohr Failure Envelope for all three specimens | Effective cohesion (c') | 2 | [kPa]
Mohr Failure Envelope for all three specimens | Effective angle of internal friction (φ') | 35 | [degree]

## Saturation
Saturation
Time | Pore Water Pressure | Cell pressure
[hours] | [kPa] | [kPa]
0 | 37.1494 | 51
0.0027778 | 40.2057 | 53
0.011111 | 54.4814 | 68
0.025 | 77.7919 | 91
0.044444 | 109.9911 | 122
0.069444 | 151.7879 | 164
0.1 | 202.7631 | 214
0.13611 | 262.7215 | 273
0.17778 | 331.8492 | 342
0.225 | 410.2411 | 420
0.27778 | 497.548 | 507
0.33611 | 590.242 | 600
0.4 | 589.4594 | 600
0.40139 | 589.13 | 600
0.40167 | 589.1808 | 600
0.40444 | 687.5911 | 699
0.41278 | 688.4636 | 700
0.42667 | 688.6585 | 700
0.44611 | 688.7394 | 700
0.47111 | 688.5156 | 700
0.50167 | 688.5969 | 700
0.53778 | 688.5552 | 700
0.57944 | 688.4623 | 700
0.62667 | 688.4133 | 700
0.67944 | 687.9146 | 700
0.72139 | 687.743 | 700

## BE - SVH - Post-Sat
SVH Bender Element Determination - Post-Saturation
Time | Input wave period - source signal | Input wave period - received signal | Input wave period - source signal | Input wave period - received signal | Input wave period - source signal | Input wave period - received signal | Input wave period - source signal | Input wave period - received signal | Input wave period - source signal | Input wave period - received signal | Input wave period - source signal | Input wave period - received signal | Input wave period - source signal | Input wave period - received signal | Input wave period - source signal | Input wave period - received signal | Input wave period - source signal | Input wave period - received signal | Input wave period - source signal | Input wave period - received signal | Frequency | Gmax
[ms] | [ms] | [ms] | [ms] | [ms] | [ms] | [ms] | [ms] | [ms] | [ms] | [ms] | [ms] | [ms] | [ms] | [ms] | [ms] | [ms] | [ms] | [ms] | [ms] | [ms] | [Hz] | [MPa]

## BE - PVH - Post-Sat
PVH Bender Element Determinations - Post-Saturation
Time | Input wave period - source signal | Input wave period - received signal | Input wave period - source signal | Input wave period - received signal | Input wave period - source signal | Input wave period - received signal | Input wave period - source signal | Input wave period - received signal | Input wave period - source signal | Input wave period - received signal | Input wave period - source signal | Input wave period - received signal | Input wave period - source signal | Input wave period - received signal | Input wave period - source signal | Input wave period - received signal | Input wave period - source signal | Input wave period - received signal | Input wave period - source signal | Input wave period - received signal | Frequency | Mmax
[ms] | [ms] | [ms] | [ms] | [ms] | [ms] | [ms] | [ms] | [ms] | [ms] | [ms] | [ms] | [ms] | [ms] | [ms] | [ms] | [ms] | [ms] | [ms] | [ms] | [ms] | [Hz] | [MPa]

## Isotropic Consolidation - 1
Isotropic Consolidation - 1
Square root time | Volumetric strain | External axial strain | Effective axial stress
[minutes] 0.5 | [%] | [%] | [kPa]
0 | 0 | 0 | 11.8359
0.40825 | -0.00055761 | -0.00064286 | 11.9452
0.8165 | 0.0035315 | 0.0012857 | 12.9192
1.2247 | 0.010595 | 0.003 | 13.9173
1.633 | 0.022304 | 0.0075714 | 15.9394
2.0412 | 0.036802 | 0.012643 | 17.7631
2.4495 | 0.054645 | 0.018429 | 20.6988
2.8577 | 0.074348 | 0.025429 | 23.6588
3.266 | 0.097767 | 0.033 | 27.7141
3.6742 | 0.12081 | 0.041071 | 32.1715
4.0825 | 0.14554 | 0.049643 | 36.9808
4.4907 | 0.17286 | 0.059643 | 42.0842
4.899 | 0.17936 | 0.062929 | 41.9593
5.3072 | 0.18159 | 0.064143 | 41.8169
5.7155 | 0.18475 | 0.065 | 41.7977
6.1237 | 0.18717 | 0.066143 | 42.1618
6.532 | 0.1868 | 0.0665 | 41.9825
6.9402 | 0.18829 | 0.067857 | 42.0351
7.3485 | 0.19052 | 0.068286 | 42.2756
7.7567 | 0.192 | 0.068857 | 42.1663
8.165 | 0.19312 | 0.069 | 42.4523
8.5732 | 0.19182 | 0.0695 | 42.0572
8.9815 | 0.19498 | 0.070357 | 42.0599
9.3897 | 0.19368 | 0.069286 | 42.412
9.798 | 0.19405 | 0.069643 | 42.4555
10.2062 | 0.19516 | 0.070071 | 42.4653
10.6145 | 0.19405 | 0.069786 | 42.523
11.0227 | 0.19293 | 0.069571 | 42.3085
11.431 | 0.19386 | 0.0705 | 42.4491
11.8392 | 0.1933 | 0.0705 | 42.4972
11.9394 | 0.19312 | 0.070286 | 42.3591

## BE - SVH - Post-Cons - Iso 1
SVH Bender Element Determinations - Post-Isotropic Consolidation - 1
Time | Input wave period - source signal | Input wave period - received signal | Input wave period - source signal | Input wave period - received signal | Input wave period - source signal | Input wave period - received signal | Input wave period - source signal | Input wave period - received signal | Input wave period - source signal | Input wave period - received signal | Input wave period - source signal | Input wave period - received signal | Input wave period - source signal | Input wave period - received signal | Input wave period - source signal | Input wave period - received signal | Input wave period - source signal | Input wave period - received signal | Input wave period - source signal | Input wave period - received signal | Frequency | Gmax
[ms] | [ms] | [ms] | [ms] | [ms] | [ms] | [ms] | [ms] | [ms] | [ms] | [ms] | [ms] | [ms] | [ms] | [ms] | [ms] | [ms] | [ms] | [ms] | [ms] | [ms] | [Hz] | [MPa]

## BE - PVH - Post-Cons - Iso 1
PVH Bender Element Determinations - Post-Isotropic Consolidation - 1
Time | Input wave period - source signal | Input wave period - received signal | Input wave period - source signal | Input wave period - received signal | Input wave period - source signal | Input wave period - received signal | Input wave period - source signal | Input wave period - received signal | Input wave period - source signal | Input wave period - received signal | Input wave period - source signal | Input wave period - received signal | Input wave period - source signal | Input wave period - received signal | Input wave period - source signal | Input wave period - received signal | Input wave period - source signal | Input wave period - received signal | Input wave period - source signal | Input wave period - received signal | Frequency | Mmax
[ms] | [ms] | [ms] | [ms] | [ms] | [ms] | [ms] | [ms] | [ms] | [ms] | [ms] | [ms] | [ms] | [ms] | [ms] | [ms] | [ms] | [ms] | [ms] | [ms] | [ms] | [Hz] | [MPa]

## Anisotropic Consolidation - 1
Anisotropic Consolidation - 1
Square root time | Volumetric strain | External axial strain | Effective axial stress | s' | t | p' | q
[minutes] 0.5 | [%] | [%] | [kPa] | [kPa] | [kPa] | [kPa] | [kPa]

## BE - SVH - Post-Cons - Aniso 1
SVH Bender Element Determinations - Post-Anisotropic Consolidation - 1
Time | Input wave period - source signal | Input wave period - received signal | Input wave period - source signal | Input wave period - received signal | Input wave period - source signal | Input wave period - received signal | Input wave period - source signal | Input wave period - received signal | Input wave period - source signal | Input wave period - received signal | Input wave period - source signal | Input wave period - received signal | Input wave period - source signal | Input wave period - received signal | Input wave period - source signal | Input wave period - received signal | Input wave period - source signal | Input wave period - received signal | Input wave period - source signal | Input wave period - received signal | Frequency | Gmax
[ms] | [ms] | [ms] | [ms] | [ms] | [ms] | [ms] | [ms] | [ms] | [ms] | [ms] | [ms] | [ms] | [ms] | [ms] | [ms] | [ms] | [ms] | [ms] | [ms] | [ms] | [Hz] | [MPa]

## BE - PVH - Post-Cons - Aniso 1
PVH Bender Element Determinations - Post-Anisotropic Consolidation - 1
Time | Input wave period - source signal | Input wave period - received signal | Input wave period - source signal | Input wave period - received signal | Input wave period - source signal | Input wave period - received signal | Input wave period - source signal | Input wave period - received signal | Input wave period - source signal | Input wave period - received signal | Input wave period - source signal | Input wave period - received signal | Input wave period - source signal | Input wave period - received signal | Input wave period - source signal | Input wave period - received signal | Input wave period - source signal | Input wave period - received signal | Input wave period - source signal | Input wave period - received signal | Frequency | Mmax
[ms] | [ms] | [ms] | [ms] | [ms] | [ms] | [ms] | [ms] | [ms] | [ms] | [ms] | [ms] | [ms] | [ms] | [ms] | [ms] | [ms] | [ms] | [ms] | [ms] | [ms] | [Hz] | [MPa]

## Cyclic Preshear
Stress-Controlled Cyclic Loading Stage (Drained)
Cycle (N) | q | Volumetric strain | External axial strain | Effective radial stress | Effective axial stress | Excess Pore Water Pressure | Pore Water Pressure Ratio | s' | t | p' | s'/σ'ac | t/σ'ac | s'/s'con | t/s'con | Cycle (N) | E | Damping ratio
[-] | [kPa] | [%] | [%] | [kPa] | [kPa] | [kPa] | [-] | [kPa] | [kPa] | [kPa] | [-] | [-] | [-] | [-] | [-] | [MPa] | [%]
0 | 0 | 0 | 0 | 42.3408 | 42.3408 | 0 | 0 | 42.3408 | 0 | 42.3408 | 1 | 0 | 1 | 0 | 1 | 74.0672 | 1.7115
0 | 0.26054 | 0 | 0 | 42.2854 | 42.5459 | 0.0554 | 0.0013084 | 42.4157 | 0.13027 | 42.3722 | 1.0018 | 0.0030767 | 1.0018 | 0.0030767 | 2 | 77.5783 | 0.18435
0.02 | 0.31264 | 0 | 0.00014296 | 42.2408 | 42.5534 | 0.1 | 0.0023618 | 42.3971 | 0.15632 | 42.345 | 1.0013 | 0.003692 | 1.0013 | 0.003692 | 3 | 78.5634 | 0.48004
0.04 | 0.85977 | 0 | 0.00042887 | 42.159 | 43.0188 | 0.1818 | 0.0042937 | 42.5889 | 0.42989 | 42.4456 | 1.0059 | 0.010153 | 1.0059 | 0.010153 | 4 | 78.4879 | 0.74174
0.06 | 1.2245 | 0 | 0.0011437 | 42.0239 | 43.2484 | 0.3169 | 0.0074845 | 42.6362 | 0.61226 | 42.4321 | 1.007 | 0.01446 | 1.007 | 0.01446 | 5 | 76.2562 | 0.44978
0.08 | 2.1103 | 0.00018623 | 0.001787 | 41.7319 | 43.8422 | 0.6089 | 0.014381 | 42.7871 | 1.0552 | 42.4353 | 1.0105 | 0.024921 | 1.0105 | 0.024921 | 6 | 77.5159 | 1.0624
0.1 | 2.1625 | 0.00037246 | 0.0022158 | 41.6962 | 43.8587 | 0.6446 | 0.015224 | 42.7774 | 1.0812 | 42.417 | 1.0103 | 0.025536 | 1.0103 | 0.025536 | 7 | 74.3378 | 0.047287
0.12 | 2.7877 | 0.00055869 | 0.0025018 | 41.616 | 44.4037 | 0.7248 | 0.017118 | 43.0099 | 1.3939 | 42.5452 | 1.0158 | 0.03292 | 1.0158 | 0.03292 | 8 | 77.5159 | 0.28339
0.14 | 2.892 | 0.00093114 | 0.0026447 | 41.5992 | 44.4912 | 0.7416 | 0.017515 | 43.0452 | 1.446 | 42.5632 | 1.0166 | 0.034151 | 1.0166 | 0.034151 | 9 | 76.0791 | 0.9816
0.16 | 3.2567 | 0.0013036 | 0.003288 | 41.6148 | 44.8715 | 0.726 | 0.017147 | 43.2432 | 1.6284 | 42.7004 | 1.0213 | 0.038458 | 1.0213 | 0.038458 | 10 | 80.2874 | 0.31469
0.18 | 3.6996 | 0.0013036 | 0.0037169 | 41.5629 | 45.2625 | 0.7779 | 0.018372 | 43.4127 | 1.8498 | 42.7961 | 1.0253 | 0.043689 | 1.0253 | 0.043689 | 11 | 76.2784 | 0.11541
0.2 | 3.908 | 0.0016761 | 0.0038599 | 41.6949 | 45.6029 | 0.6459 | 0.015255 | 43.6489 | 1.954 | 42.9976 | 1.0309 | 0.04615 | 1.0309 | 0.04615 | 12 | 80.6916 | 0.17439
0.22 | 3.908 | 0.0016761 | 0.0038599 | 41.8015 | 45.7095 | 0.5393 | 0.012737 | 43.7555 | 1.954 | 43.1042 | 1.0334 | 0.04615 | 1.0334 | 0.04615 | 13 | 76.5439 | 0.90744
0.24 | 3.8299 | 0.0018623 | 0.0042887 | 41.7139 | 45.5438 | 0.6269 | 0.014806 | 43.6288 | 1.9149 | 42.9905 | 1.0304 | 0.045227 | 1.0304 | 0.045227 | 14 | 78.641 | 0.38413
0.26 | 4.1165 | 0.0020485 | 0.0045032 | 40.6562 | 44.7727 | 0.6846 | 0.016169 | 42.7144 | 2.0582 | 42.0284 | 1.0088 | 0.048611 | 1.0088 | 0.048611 | 15 | 77.8581 | 0.1262
0.28 | 4.1946 | 0.002421 | 0.0041458 | 41.8064 | 46.001 | 0.5344 | 0.012621 | 43.9037 | 2.0973 | 43.2046 | 1.0369 | 0.049534 | 1.0369 | 0.049534 | 16 | 76.3009 | 0.085153
0.3 | 3.8038 | 0.002421 | 0.0038599 | 41.9722 | 45.776 | 0.3686 | 0.0087056 | 43.8741 | 1.9019 | 43.2401 | 1.0362 | 0.044919 | 1.0362 | 0.044919 | 17 | 78.7208 | 0.78042
0.32 | 3.2046 | 0.0026072 | 0.0038599 | 42.0461 | 45.2507 | 0.2947 | 0.0069602 | 43.6484 | 1.6023 | 43.1143 | 1.0309 | 0.037843 | 1.0309 | 0.037843 | 18 | 77.244 | 0.11396
0.34 | 3.4391 | 0.0026072 | 0.0038599 | 41.0615 | 44.5006 | 0.2793 | 0.0065965 | 42.781 | 1.7195 | 42.2079 | 1.0104 | 0.040612 | 1.0104 | 0.040612 | 19 | 77.8246 | 1.351
0.36 | 3.3088 | 0.0027934 | 0.0037169 | 41.1523 | 44.4611 | 0.1885 | 0.004452 | 42.8067 | 1.6544 | 42.2552 | 1.011 | 0.039074 | 1.011 | 0.039074 | 20 | 77.5159 | 0.43772
0.38 | 2.7356 | 0.0027934 | 0.0030021 | 41.2836 | 44.0192 | 0.0572 | 0.0013509 | 42.6514 | 1.3678 | 42.1955 | 1.0073 | 0.032305 | 1.0073 | 0.032305 | 21 | 78.4144 | 0.76849
0.4 | 2.3448 | 0.0027934 | 0.0025732 | 42.366 | 44.7108 | -0.0252 | -0.00059517 | 43.5384 | 1.1724 | 43.1476 | 1.0283 | 0.02769 | 1.0283 | 0.02769 | 22 | 72.6653 | 0.52356
0.42 | 2.0322 | 0.0027934 | 0.0020729 | 42.4683 | 44.5005 | -0.1275 | -0.0030113 | 43.4844 | 1.0161 | 43.1457 | 1.027 | 0.023998 | 1.027 | 0.023998 | 23 | 76.0579 | 0.086103
0.44 | 1.4851 | 0.0027934 | 0.0013581 | 42.6261 | 44.1112 | -0.2853 | -0.0067382 | 43.3686 | 0.74253 | 43.1211 | 1.0243 | 0.017537 | 1.0243 | 0.017537 | 24 | 79.7948 | 0.33921
0.46 | 1.0161 | 0.0026072 | 0.00071479 | 42.7841 | 43.8002 | -0.4433 | -0.01047 | 43.2921 | 0.50805 | 43.1228 | 1.0225 | 0.011999 | 1.0225 | 0.011999 | 25 | 75.8745 | 0.64183
0.48 | 0.54713 | 0.002421 | -0.00014296 | 42.9658 | 43.5129 | -0.625 | -0.014761 | 43.2394 | 0.27356 | 43.1482 | 1.0212 | 0.006461 | 1.0212 | 0.006461 | 26 | 74.8174 | 0.94371
0.5 | 0.23448 | 0.0020485 | -0.00071479 | 43.012 | 43.2465 | -0.6712 | -0.015852 | 43.1292 | 0.11724 | 43.0902 | 1.0186 | 0.002769 | 1.0186 | 0.002769 | 27 | 76.3009 | 1.2226
0.52 | -0.23448 | 0.0018623 | -0.0012151 | 43.0736 | 42.8391 | -0.7328 | -0.017307 | 42.9564 | -0.11724 | 42.9954 | 1.0145 | -0.002769 | 1.0145 | -0.002769 | 28 | 79.3458 | 0.29977
0.54 | -1.0161 | 0.0016761 | -0.0023588 | 43.2839 | 42.2678 | -0.9431 | -0.022274 | 42.7759 | -0.50805 | 42.9452 | 1.0103 | -0.011999 | 1.0103 | -0.011999 | 29 | 79.3023 | 0.054103
0.56 | -1.6935 | 0.0013036 | -0.0027162 | 43.2338 | 41.5403 | -0.893 | -0.021091 | 42.3871 | -0.84674 | 42.6693 | 1.0011 | -0.019998 | 1.0011 | -0.019998 | 30 | 75.7766 | 0.26177
0.58 | -1.8759 | 0.0013036 | -0.0031451 | 43.1364 | 41.2605 | -0.7956 | -0.01879 | 42.1985 | -0.93793 | 42.5111 | 0.99664 | -0.022152 | 0.99664 | -0.022152 | 31 | 77.0858 | 0.82594
0.6 | -2.3969 | 0.00074491 | -0.0038599 | 43.1938 | 40.7969 | -0.853 | -0.020146 | 41.9953 | -1.1985 | 42.3948 | 0.99184 | -0.028305 | 0.99184 | -0.028305 | 32 | 77.2154 | 0.031217
0.62 | -2.6835 | 0.00055869 | -0.0042887 | 43.0839 | 40.4004 | -0.7431 | -0.01755 | 41.7421 | -1.3418 | 42.1894 | 0.98586 | -0.03169 | 0.98586 | -0.03169 | 33 | 76.0164 | 0.14467
0.64 | -3.0222 | 0.00037246 | -0.0047891 | 43.116 | 40.0938 | -0.7752 | -0.018309 | 41.6049 | -1.5111 | 42.1086 | 0.98262 | -0.035689 | 0.98262 | -0.035689 | 34 | 74.8301 | 0.16184
0.66 | -3.3349 | 0.00018623 | -0.005218 | 43.1211 | 39.7862 | -0.7803 | -0.018429 | 41.4537 | -1.6674 | 42.0095 | 0.97905 | -0.039381 | 0.97905 | -0.039381 | 35 | 74.7682 | 0.45081
0.68 | -3.5954 | 0 | -0.0056468 | 43.0441 | 39.4487 | -0.7033 | -0.01661 | 41.2464 | -1.7977 | 41.8456 | 0.97415 | -0.042458 | 0.97415 | -0.042458 | 36 | 76.7612 | 0.41829
0.7 | -3.6996 | -0.00018623 | -0.0057898 | 42.9608 | 39.2612 | -0.62 | -0.014643 | 41.111 | -1.8498 | 41.7276 | 0.97095 | -0.043689 | 0.97095 | -0.043689 | 37 | 78.3914 | 0.57838
0.72 | -3.8559 | -0.00037246 | -0.0062187 | 42.9521 | 39.0962 | -0.6113 | -0.014438 | 41.0241 | -1.928 | 41.6668 | 0.9689 | -0.045535 | 0.9689 | -0.045535 | 38 | 75.8544 | 0.98669
0.74 | -3.882 | -0.00055869 | -0.0064331 | 42.9145 | 39.0325 | -0.5737 | -0.01355 | 40.9735 | -1.941 | 41.6205 | 0.96771 | -0.045842 | 0.96771 | -0.045842 | 39 | 80.3886 | 0.54234
0.76 | -3.8038 | -0.00055869 | -0.0066475 | 42.8695 | 39.0657 | -0.5287 | -0.012487 | 40.9676 | -1.9019 | 41.6016 | 0.96757 | -0.044919 | 0.96757 | -0.044919 | 40 | 77.4552 | 0.01945
0.78 | -4.0644 | -0.00074491 | -0.0064331 | 43.7543 | 39.6899 | -0.4135 | -0.009766 | 41.7221 | -2.0322 | 42.3995 | 0.98539 | -0.047996 | 0.98539 | -0.047996 | 41 | 75.0572 | 0.52722
0.8 | -3.8299 | -0.00093114 | -0.0062901 | 42.6625 | 38.8326 | -0.3217 | -0.0075979 | 40.7476 | -1.9149 | 41.3859 | 0.96237 | -0.045227 | 0.96237 | -0.045227 | 42 | 75.0431 | 0.22192
0.82 | -3.6215 | -0.00093114 | -0.0059327 | 42.5294 | 38.9079 | -0.1886 | -0.0044543 | 40.7187 | -1.8107 | 41.3222 | 0.96169 | -0.042766 | 0.96169 | -0.042766 | 43 | 77.8246 | 0.66224
0.84 | -3.387 | -0.00093114 | -0.0056468 | 42.4858 | 39.0988 | -0.145 | -0.0034246 | 40.7923 | -1.6935 | 41.3568 | 0.96343 | -0.039997 | 0.96343 | -0.039997 | 44 | 80.9989 | 1.4182
0.86 | -3.3349 | -0.00093114 | -0.005075 | 42.3539 | 39.019 | -0.0131 | -0.00030939 | 40.6865 | -1.6674 | 41.2423 | 0.96093 | -0.039381 | 0.96093 | -0.039381 | 45 | 76.8395 | 0.45703
0.88 | -2.5793 | -0.00093114 | -0.0046461 | 42.2452 | 39.6659 | 0.0956 | 0.0022579 | 40.9555 | -1.2897 | 41.3854 | 0.96728 | -0.030459 | 0.96728 | -0.030459 | 46 | 79.7486 | 1.0734
0.9 | -2.4751 | -0.00093114 | -0.0042887 | 42.2651 | 39.79 | 0.0757 | 0.0017879 | 41.0276 | -1.2375 | 41.4401 | 0.96898 | -0.029228 | 0.96898 | -0.029228 | 47 | 76.496 | 0.94204
0.92 | -2.0322 | -0.00093114 | -0.0038599 | 43.0764 | 41.0442 | 0.2644 | 0.0062446 | 42.0603 | -1.0161 | 42.399 | 0.99338 | -0.023998 | 0.99338 | -0.023998 | 48 | 76.496 | 0.3906
0.94 | -1.3808 | -0.00074491 | -0.003288 | 43.0055 | 41.6247 | 0.3353 | 0.0079191 | 42.3151 | -0.69042 | 42.5452 | 0.99939 | -0.016306 | 0.99939 | -0.016306 | 49 | 74.843 | 0.0813
0.96 | -1.2766 | -0.00055869 | -0.0028592 | 41.8995 | 40.6229 | 0.4413 | 0.010423 | 41.2612 | -0.63831 | 41.474 | 0.9745 | -0.015076 | 0.9745 | -0.015076 | 50 | 77.7915 | 0.20826
0.98 | -0.52107 | -0.00037246 | -0.0020729 | 41.7695 | 41.2484 | 0.5713 | 0.013493 | 41.509 | -0.26054 | 41.5958 | 0.98035 | -0.0061533 | 0.98035 | -0.0061533 | 51 | 74.5666 | 0.93521
1 | 0.052107 | -0.00018623 | -0.0013581 | 41.6233 | 41.6754 | 0.7175 | 0.016946 | 41.6494 | 0.026054 | 41.6407 | 0.98367 | 0.00061533 | 0.98367 | 0.00061533 | 52 | 77.5159 | 0.95526
1.02 | 0.52107 | 0 | -0.0010722 | 41.6376 | 42.1587 | 0.7032 | 0.016608 | 41.8981 | 0.26054 | 41.8113 | 0.98955 | 0.0061533 | 0.98955 | 0.0061533 | 53 | 75.2658 | 1.0075
1.04 | 0.83372 | 0.00037246 | -0.00042887 | 41.5914 | 42.4251 | 0.7494 | 0.017699 | 42.0083 | 0.41686 | 41.8693 | 0.99215 | 0.0098453 | 0.99215 | 0.0098453 | 54 | 74.8174 | 0.63026
1.06 | 1.459 | 0.00055869 | 0.00042887 | 41.5408 | 42.9998 | 0.8 | 0.018894 | 42.2703 | 0.7295 | 42.0271 | 0.99834 | 0.017229 | 0.99834 | 0.017229 | 55 | 76.0791 | 1.0688
1.08 | 2.0061 | 0.00093114 | 0.00071479 | 41.5772 | 43.5833 | 0.7636 | 0.018035 | 42.5803 | 1.0031 | 42.2459 | 1.0057 | 0.02369 | 1.0057 | 0.02369 | 56 | 77.5159 | 0.78164
1.1 | 2.1625 | 0.0011174 | 0.0013581 | 41.5717 | 43.7342 | 0.7691 | 0.018165 | 42.6529 | 1.0812 | 42.2925 | 1.0074 | 0.025536 | 1.0074 | 0.025536 | 57 | 78.0019 | 0.97774
1.12 | 2.7877 | 0.0013036 | 0.001787 | 41.6142 | 44.4019 | 0.7266 | 0.017161 | 43.0081 | 1.3939 | 42.5434 | 1.0158 | 0.03292 | 1.0158 | 0.03292 | 58 | 75.5025 | 0.30518
1.14 | 3.0222 | 0.0014898 | 0.0020014 | 41.6604 | 44.6826 | 0.6804 | 0.01607 | 43.1715 | 1.5111 | 42.6678 | 1.0196 | 0.035689 | 1.0196 | 0.035689 | 59 | 80.3328 | 0.96143
1.16 | 2.9441 | 0.0018623 | 0.0023588 | 41.7497 | 44.6938 | 0.5911 | 0.013961 | 43.2217 | 1.472 | 42.7311 | 1.0208 | 0.034766 | 1.0208 | 0.034766 | 60 | 75.7578 | 0.17141
1.18 | 3.7778 | 0.0018623 | 0.0030021 | 41.6364 | 45.4142 | 0.7044 | 0.016636 | 43.5253 | 1.8889 | 42.8957 | 1.028 | 0.044612 | 1.028 | 0.044612 | 61 | 74.3284 | 0.019338
1.2 | 3.9862 | 0.0022347 | 0.0030021 | 41.7682 | 45.7544 | 0.5726 | 0.013524 | 43.7613 | 1.9931 | 43.0969 | 1.0335 | 0.047073 | 1.0335 | 0.047073 | 62 | 79.9459 | 0.44312
1.22 | 3.8299 | 0.002421 | 0.0031451 | 41.8842 | 45.7141 | 0.4566 | 0.010784 | 43.7991 | 1.9149 | 43.1608 | 1.0344 | 0.045227 | 1.0344 | 0.045227 | 63 | 78.4879 | 0.20104
1.24 | 3.8559 | 0.0026072 | 0.0035739 | 41.8834 | 45.7393 | 0.4574 | 0.010803 | 43.8114 | 1.928 | 43.1687 | 1.0347 | 0.045535 | 1.0347 | 0.045535 | 64 | 74.8301 | 0.30124
1.26 | 4.0904 | 0.0027934 | 0.0037169 | 41.892 | 45.9824 | 0.4488 | 0.0106 | 43.9372 | 2.0452 | 43.2555 | 1.0377 | 0.048304 | 1.0377 | 0.048304 | 65 | 78.2449 | 0.63398
1.28 | 4.0123 | 0.0029797 | 0.0035739 | 42.0191 | 46.0314 | 0.3217 | 0.0075979 | 44.0252 | 2.0061 | 43.3565 | 1.0398 | 0.047381 | 1.0398 | 0.047381 | 66 | 75.5368 | 0.029916
1.3 | 3.882 | 0.0029797 | 0.0031451 | 42.1085 | 45.9905 | 0.2323 | 0.0054864 | 44.0495 | 1.941 | 43.4025 | 1.0404 | 0.045842 | 1.0404 | 0.045842 | 67 | 78.9337 | 0.11733
1.32 | 3.7517 | 0.0029797 | 0.0030021 | 42.1627 | 45.9144 | 0.1781 | 0.0042063 | 44.0386 | 1.8759 | 43.4133 | 1.0401 | 0.044304 | 1.0401 | 0.044304 | 68 | 78.8097 | 0.06385
1.34 | 3.4912 | 0.0029797 | 0.0025018 | 42.18 | 45.6712 | 0.1608 | 0.0037978 | 43.9256 | 1.7456 | 43.3437 | 1.0374 | 0.041227 | 1.0374 | 0.041227 | 69 | 77.9681 | 0.68657
1.36 | 3.0222 | 0.0029797 | 0.0020729 | 42.3499 | 45.3721 | -0.0091 | -0.00021492 | 43.861 | 1.5111 | 43.3573 | 1.0359 | 0.035689 | 1.0359 | 0.035689 | 70 | 74.843 | 0.73583
1.38 | 2.7617 | 0.0029797 | 0.0019299 | 42.4147 | 45.1764 | -0.0739 | -0.0017454 | 43.7955 | 1.3808 | 43.3353 | 1.0344 | 0.032613 | 1.0344 | 0.032613 | 71 | 74.7925 | 0.15044
1.4 | 2.5793 | 0.0029797 | 0.0015011 | 42.4407 | 45.02 | -0.0999 | -0.0023594 | 43.7304 | 1.2897 | 43.3005 | 1.0328 | 0.030459 | 1.0328 | 0.030459 | 72 | 76.4725 | 0.029165
1.42 | 2.0061 | 0.0029797 | 0.00085775 | 42.5762 | 44.5823 | -0.2354 | -0.0055596 | 43.5793 | 1.0031 | 43.2449 | 1.0292 | 0.02369 | 1.0292 | 0.02369 | 73 | 76.7869 | 0.68027
1.44 | 1.4851 | 0.0027934 | 0.00028591 | 42.7032 | 44.1883 | -0.3624 | -0.0085591 | 43.4457 | 0.74253 | 43.1982 | 1.0261 | 0.017537 | 1.0261 | 0.017537 | 74 | 77.2729 | 0.36035
1.46 | 1.0682 | 0.0026072 | 0 | 42.8066 | 43.8748 | -0.4658 | -0.011001 | 43.3407 | 0.5341 | 43.1627 | 1.0236 | 0.012614 | 1.0236 | 0.012614 | 75 | 78.9739 | 0.32712
1.48 | 0.57318 | 0.0026072 | -0.00085775 | 43.0157 | 43.5889 | -0.6749 | -0.01594 | 43.3023 | 0.28659 | 43.2068 | 1.0227 | 0.0067687 | 1.0227 | 0.0067687 | 76 | 77.0299 | 0.1446
1.5 | -0.10421 | 0.0022347 | -0.0017155 | 43.1455 | 43.0413 | -0.8047 | -0.019005 | 43.0934 | -0.052107 | 43.1108 | 1.0178 | -0.0012307 | 1.0178 | -0.0012307 | 77 | 79.2169 | 0.61644
1.52 | -0.46897 | 0.0018623 | -0.0020729 | 43.214 | 42.745 | -0.8732 | -0.020623 | 42.9795 | -0.23448 | 43.0577 | 1.0151 | -0.005538 | 1.0151 | -0.005538 | 78 | 79.2169 | 0.011717
1.54 | -0.78161 | 0.0018623 | -0.0027162 | 43.219 | 42.4374 | -0.8782 | -0.020741 | 42.8282 | -0.3908 | 42.9585 | 1.0115 | -0.00923 | 1.0115 | -0.00923 | 79 | 78.8097 | 0.63581
1.56 | -1.4851 | 0.0014898 | -0.0035739 | 43.3553 | 41.8702 | -1.0145 | -0.02396 | 42.6128 | -0.74253 | 42.8603 | 1.0064 | -0.017537 | 1.0064 | -0.017537 | 80 | 77.4552 | 0.33649
1.58 | -1.6153 | 0.0011174 | -0.0037169 | 43.219 | 41.6037 | -0.8782 | -0.020741 | 42.4113 | -0.80766 | 42.6806 | 1.0017 | -0.019075 | 1.0017 | -0.019075 | 81 | 76.8395 | 0.2778
1.6 | -2.423 | 0.00093114 | -0.0045746 | 43.3202 | 40.8972 | -0.9794 | -0.023131 | 42.1087 | -1.2115 | 42.5125 | 0.99452 | -0.028613 | 0.99452 | -0.028613 | 82 | 76.3009 | 0.78327
1.62 | -2.9701 | 0.00074491 | -0.005075 | 43.2146 | 40.2445 | -0.8738 | -0.020637 | 41.7295 | -1.4851 | 42.2246 | 0.98556 | -0.035074 | 0.98556 | -0.035074 | 83 | 78.4879 | 0.11826
1.64 | -2.918 | 0.00037246 | -0.0053609 | 43.1421 | 40.2241 | -0.8013 | -0.018925 | 41.6831 | -1.459 | 42.1694 | 0.98447 | -0.034459 | 0.98447 | -0.034459 | 84 | 76.0579 | 0.38306
1.66 | -3.2307 | 0.00018623 | -0.0056468 | 43.1215 | 39.8908 | -0.7807 | -0.018438 | 41.5062 | -1.6153 | 42.0446 | 0.98029 | -0.038151 | 0.98029 | -0.038151 | 85 | 76.7869 | 0.38748
1.68 | -3.4391 | 0 | -0.0060757 | 43.134 | 39.6949 | -0.7932 | -0.018734 | 41.4145 | -1.7195 | 41.9876 | 0.97812 | -0.040612 | 0.97812 | -0.040612 | 86 | 79.6578 | 0.27724
1.7 | -3.908 | -0.00018623 | -0.0063616 | 43.0427 | 39.1347 | -0.7019 | -0.016577 | 41.0887 | -1.954 | 41.74 | 0.97043 | -0.04615 | 0.97043 | -0.04615 | 87 | 78.4509 | 0.70699
1.72 | -3.8559 | -0.00037246 | -0.0064331 | 42.9592 | 39.1033 | -0.6184 | -0.014605 | 41.0312 | -1.928 | 41.6739 | 0.96907 | -0.045535 | 0.96907 | -0.045535 | 88 | 75.3618 | 0.57423
1.74 | -3.8038 | -0.00055869 | -0.0065761 | 42.9286 | 39.1248 | -0.5878 | -0.013883 | 41.0267 | -1.9019 | 41.6607 | 0.96896 | -0.044919 | 0.96896 | -0.044919 | 89 | 77.1142 | 0.54517
1.76 | -3.9862 | -0.00074491 | -0.006862 | 42.822 | 38.8358 | -0.4812 | -0.011365 | 40.8289 | -1.9931 | 41.4933 | 0.96429 | -0.047073 | 0.96429 | -0.047073 | 90 | 77.0577 | 0.086809
1.78 | -4.1165 | -0.00093114 | -0.006719 | 42.6989 | 38.5824 | -0.3581 | -0.0084576 | 40.6407 | -2.0582 | 41.3267 | 0.95985 | -0.048611 | 0.95985 | -0.048611 | 91 | 75.3129 | 0.90604
1.8 | -3.8299 | -0.00093114 | -0.0065761 | 42.6118 | 38.7819 | -0.271 | -0.0064004 | 40.6969 | -1.9149 | 41.3352 | 0.96117 | -0.045227 | 0.96117 | -0.045227 | 92 | 77.0299 | 0.35546
1.82 | -3.5172 | -0.00093114 | -0.0062901 | 42.5645 | 39.0473 | -0.2237 | -0.0052833 | 40.8059 | -1.7586 | 41.3921 | 0.96375 | -0.041535 | 0.96375 | -0.041535 | 93 | 75.3453 | 0.44668
1.84 | -3.3609 | -0.00093114 | -0.0061472 | 42.5092 | 39.1483 | -0.1684 | -0.0039773 | 40.8287 | -1.6805 | 41.3889 | 0.96429 | -0.039689 | 0.96429 | -0.039689 | 94 | 75.7956 | 0.43234
1.86 | -3.2046 | -0.00093114 | -0.0057898 | 42.4758 | 39.2712 | -0.135 | -0.0031884 | 40.8735 | -1.6023 | 41.4076 | 0.96535 | -0.037843 | 0.96535 | -0.037843 | 95 | 77.0299 | 0.33404
1.88 | -2.8398 | -0.00093114 | -0.0053609 | 42.3224 | 39.4826 | 0.0184 | 0.00043457 | 40.9025 | -1.4199 | 41.3758 | 0.96603 | -0.033536 | 0.96603 | -0.033536 | 96 | 77.7589 | 0.32494
1.9 | -2.3188 | -0.00074491 | -0.0045032 | 42.1221 | 39.8033 | 0.2187 | 0.0051652 | 40.9627 | -1.1594 | 41.3492 | 0.96745 | -0.027382 | 0.96745 | -0.027382 | 97 | 78.6806 | 0.34717
1.92 | -1.8498 | -0.00074491 | -0.0041458 | 42.103 | 40.2532 | 0.2378 | 0.0056163 | 41.1781 | -0.92491 | 41.4864 | 0.97254 | -0.021844 | 0.97254 | -0.021844 | 98 | 78.3172 | 1.1545
1.94 | -1.6153 | -0.00055869 | -0.0038599 | 42.0019 | 40.3866 | 0.3389 | 0.0080041 | 41.1942 | -0.80766 | 41.4635 | 0.97292 | -0.019075 | 0.97292 | -0.019075 | 99 | 79.39 | 0.38599
1.96 | -1.1464 | -0.00037246 | -0.0028592 | 42.8064 | 41.66 | 0.5344 | 0.012621 | 42.2332 | -0.57318 | 42.4243 | 0.99746 | -0.013537 | 0.99746 | -0.013537 | 100 | 76.496 | 0.59936
1.98 | -0.052107 | 0 | -0.0022158 | 41.7289 | 41.6768 | 0.6119 | 0.014452 | 41.7028 | -0.026054 | 41.7115 | 0.98493 | -0.00061533 | 0.98493 | -0.00061533 | 101 | 78.0019 | 1.2289
2 | -0.10421 | 0.00018623 | -0.0017155 | 41.7695 | 41.6653 | 0.5713 | 0.013493 | 41.7174 | -0.052107 | 41.7348 | 0.98528 | -0.0012307 | 0.98528 | -0.0012307 | 102 | 77.8581 | 0.19723
2.02 | 0.26054 | 0.00055869 | -0.00071479 | 41.7024 | 41.9629 | 0.6384 | 0.015078 | 41.8327 | 0.13027 | 41.7892 | 0.988 | 0.0030767 | 0.988 | 0.0030767 | 103 | 75.7578 | 0.62741
2.04 | 1.2245 | 0.00074491 | -0.00028591 | 41.7024 | 42.9269 | 0.6384 | 0.015078 | 42.3147 | 0.61226 | 42.1106 | 0.99938 | 0.01446 | 0.99938 | 0.01446 | 104 | 77.5469 | 0.28709
2.06 | 1.3808 | 0.0011174 | 0.00014296 | 41.7893 | 43.1701 | 0.5515 | 0.013025 | 42.4797 | 0.69042 | 42.2496 | 1.0033 | 0.016306 | 1.0033 | 0.016306 | 105 | 77.8581 | 0.57789
2.08 | 2.1885 | 0.0011174 | 0.0010007 | 41.6863 | 43.8748 | 0.6545 | 0.015458 | 42.7806 | 1.0943 | 42.4158 | 1.0104 | 0.025844 | 1.0104 | 0.025844 | 106 | 77.695 | 0.42788
2.1 | 2.5012 | 0.0014898 | 0.0013581 | 41.6887 | 44.1899 | 0.6521 | 0.015401 | 42.9393 | 1.2506 | 42.5224 | 1.0141 | 0.029536 | 1.0141 | 0.029536 | 107 | 78.5634 | 0.19957
2.12 | 2.6575 | 0.0018623 | 0.001644 | 41.7897 | 44.4472 | 0.5511 | 0.013016 | 43.1184 | 1.3287 | 42.6755 | 1.0184 | 0.031382 | 1.0184 | 0.031382 | 108 | 74.843 | 0.44922
2.14 | 3.2828 | 0.0020485 | 0.0022158 | 41.7608 | 45.0436 | 0.58 | 0.013698 | 43.4022 | 1.6414 | 42.8551 | 1.0251 | 0.038766 | 1.0251 | 0.038766 | 109 | 77.8246 | 0.70103
2.16 | 3.4391 | 0.0022347 | 0.0025018 | 41.8046 | 45.2437 | 0.5362 | 0.012664 | 43.5241 | 1.7195 | 42.951 | 1.0279 | 0.040612 | 1.0279 | 0.040612 | 110 | 78.4879 | 0.1406
2.18 | 3.6736 | 0.002421 | 0.0026447 | 41.897 | 45.5706 | 0.4438 | 0.010482 | 43.7338 | 1.8368 | 43.1215 | 1.0329 | 0.043381 | 1.0329 | 0.043381 | 111 | 75.572 | 0.84405
2.2 | 3.6215 | 0.0026072 | 0.0030021 | 41.9082 | 45.5297 | 0.4326 | 0.010217 | 43.7189 | 1.8107 | 43.1154 | 1.0325 | 0.042766 | 1.0325 | 0.042766 | 112 | 78.8907 | 0.49469
2.22 | 4.0383 | 0.0027934 | 0.003288 | 41.8926 | 45.9309 | 0.4482 | 0.010586 | 43.9118 | 2.0192 | 43.2387 | 1.0371 | 0.047688 | 1.0371 | 0.047688 | 113 | 78.3914 | 1.2054
2.24 | 4.1946 | 0.0029797 | 0.003431 | 41.9383 | 46.1329 | 0.4025 | 0.0095062 | 44.0356 | 2.0973 | 43.3365 | 1.04 | 0.049534 | 1.04 | 0.049534 | 114 | 79.1403 | 0.49244
2.26 | 4.1946 | 0.0031659 | 0.0035739 | 41.9888 | 46.1834 | 0.352 | 0.0083135 | 44.0861 | 2.0973 | 43.387 | 1.0412 | 0.049534 | 1.0412 | 0.049534 | 115 | 76.037 | 0.73011
2.28 | 3.9862 | 0.0031659 | 0.0033595 | 42.1404 | 46.1266 | 0.2004 | 0.004733 | 44.1335 | 1.9931 | 43.4691 | 1.0423 | 0.047073 | 1.0423 | 0.047073 | 116 | 75.7766 | 0.78199
2.3 | 3.7778 | 0.0031659 | 0.0032165 | 42.1959 | 45.9737 | 0.1449 | 0.0034222 | 44.0848 | 1.8889 | 43.4552 | 1.0412 | 0.044612 | 1.0412 | 0.044612 | 117 | 76.5684 | 0.95485
2.32 | 3.6475 | 0.0031659 | 0.0031451 | 42.1935 | 45.841 | 0.1473 | 0.0034789 | 44.0173 | 1.8238 | 43.4093 | 1.0396 | 0.043073 | 1.0396 | 0.043073 | 118 | 75.329 | 0.23959
2.34 | 3.413 | 0.0031659 | 0.0026447 | 42.2755 | 45.6885 | 0.0653 | 0.0015422 | 43.982 | 1.7065 | 43.4132 | 1.0388 | 0.040304 | 1.0388 | 0.040304 | 119 | 75.0572 | 0.52722
2.36 | 2.9701 | 0.0031659 | 0.0020729 | 42.4098 | 45.3799 | -0.069 | -0.0016296 | 43.8949 | 1.4851 | 43.3998 | 1.0367 | 0.035074 | 1.0367 | 0.035074 | 120 | 77.4552 | 0.089471
2.38 | 2.7356 | 0.0029797 | 0.001644 | 42.4861 | 45.2217 | -0.1453 | -0.0034317 | 43.8539 | 1.3678 | 43.398 | 1.0357 | 0.032305 | 1.0357 | 0.032305 | 121 | 79.1338 | 0.31856
2.4 | 2.5272 | 0.0029797 | 0.0013581 | 42.5027 | 45.0299 | -0.1619 | -0.0038237 | 43.7663 | 1.2636 | 43.3451 | 1.0337 | 0.029844 | 1.0337 | 0.029844 | 122 | 80.8879 | 0.45757
2.42 | 1.928 | 0.0029797 | 0.00071479 | 42.6415 | 44.5695 | -0.3007 | -0.0071019 | 43.6055 | 0.96399 | 43.2842 | 1.0299 | 0.022767 | 1.0299 | 0.022767 | 123 | 77.0858 | 1.364
2.44 | 1.5111 | 0.0027934 | 0.00014296 | 42.7347 | 44.2458 | -0.3939 | -0.0093031 | 43.4903 | 0.75556 | 43.2384 | 1.0271 | 0.017845 | 1.0271 | 0.017845 | 124 | 75.297 | 0.17807
2.46 | 0.99004 | 0.0026072 | -0.00042887 | 42.8919 | 43.8819 | -0.5511 | -0.013016 | 43.3869 | 0.49502 | 43.2219 | 1.0247 | 0.011691 | 1.0247 | 0.011691 | 125 | 77.4854 | 0.25283
2.48 | 0.59923 | 0.002421 | -0.0012151 | 43.0674 | 43.6666 | -0.7266 | -0.017161 | 43.367 | 0.29962 | 43.2671 | 1.0242 | 0.0070763 | 1.0242 | 0.0070763 | 126 | 76.496 | 0.3453
2.5 | -0.026054 | 0.0020485 | -0.001787 | 43.1875 | 43.1614 | -0.8467 | -0.019997 | 43.1745 | -0.013027 | 43.1788 | 1.0197 | -0.00030767 | 1.0197 | -0.00030767 | 127 | 76.496 | 0.093875
2.52 | -0.23448 | 0.0016761 | -0.0022158 | 43.1142 | 42.8797 | -0.7734 | -0.018266 | 42.997 | -0.11724 | 43.036 | 1.0155 | -0.002769 | 1.0155 | -0.002769 | 128 | 77.8581 | 1.7206
2.54 | -0.88582 | 0.0014898 | -0.0031451 | 43.1678 | 42.282 | -0.827 | -0.019532 | 42.7249 | -0.44291 | 42.8725 | 1.0091 | -0.010461 | 1.0091 | -0.010461 | 129 | 79.0147 | 0.24604
2.56 | -1.4069 | 0.0013036 | -0.0035739 | 43.1464 | 41.7395 | -0.8056 | -0.019027 | 42.443 | -0.70345 | 42.6774 | 1.0024 | -0.016614 | 1.0024 | -0.016614 | 130 | 78.0019 | 0.62075
2.58 | -2.2146 | 0.0011174 | -0.0041458 | 43.1802 | 40.9656 | -0.8394 | -0.019825 | 42.0729 | -1.1073 | 42.442 | 0.99367 | -0.026152 | 0.99367 | -0.026152 | 131 | 74.843 | 0.57323
2.6 | -2.5272 | 0.00074491 | -0.004932 | 43.1808 | 40.6536 | -0.84 | -0.019839 | 41.9172 | -1.2636 | 42.3384 | 0.99 | -0.029844 | 0.99 | -0.029844 | 132 | 76.2562 | 0.79946
2.62 | -2.6835 | 0.00037246 | -0.005075 | 43.1021 | 40.4186 | -0.7613 | -0.01798 | 41.7603 | -1.3418 | 42.2076 | 0.98629 | -0.03169 | 0.98629 | -0.03169 | 133 | 80.0411 | 0.0052941
2.64 | -2.918 | 0.00018623 | -0.0056468 | 43.0674 | 40.1494 | -0.7266 | -0.017161 | 41.6084 | -1.459 | 42.0947 | 0.9827 | -0.034459 | 0.9827 | -0.034459 | 134 | 78.5634 | 0.89266
2.66 | -3.4912 | 0.00018623 | -0.0060042 | 43.1075 | 39.6163 | -0.7667 | -0.018108 | 41.3619 | -1.7456 | 41.9438 | 0.97688 | -0.041227 | 0.97688 | -0.041227 | 135 | 76.037 | 0.62839
2.68 | -3.4912 | 0 | -0.0060757 | 42.9947 | 39.5035 | -0.6539 | -0.015444 | 41.2491 | -1.7456 | 41.831 | 0.97422 | -0.041227 | 0.97422 | -0.041227 | 136 | 77.2729 | 0.69267
2.7 | -3.6736 | -0.00037246 | -0.0065761 | 42.9947 | 39.3211 | -0.6539 | -0.015444 | 41.1579 | -1.8368 | 41.7702 | 0.97206 | -0.043381 | 0.97206 | -0.043381 | 137 | 77.7589 | 0.90984
2.72 | -4.0904 | -0.00055869 | -0.006719 | 42.9145 | 38.8241 | -0.5737 | -0.01355 | 40.8693 | -2.0452 | 41.551 | 0.96525 | -0.048304 | 0.96525 | -0.048304 | 138 | 74.8174 | 0.15035
2.74 | -3.9602 | -0.00074491 | -0.0070049 | 42.9096 | 38.9494 | -0.5688 | -0.013434 | 40.9295 | -1.9801 | 41.5895 | 0.96667 | -0.046765 | 0.96667 | -0.046765 | 139 | 77.9348 | 0.89823
2.76 | -4.1165 | -0.00093114 | -0.0070049 | 42.8559 | 38.7394 | -0.5151 | -0.012166 | 40.7977 | -2.0582 | 41.4837 | 0.96355 | -0.048611 | 0.96355 | -0.048611 | 140 | 76.9756 | 0.5069
2.78 | -4.0383 | -0.00093114 | -0.006862 | 42.7138 | 38.6755 | -0.373 | -0.0088095 | 40.6946 | -2.0192 | 41.3677 | 0.96112 | -0.047688 | 0.96112 | -0.047688 | 141 | 74.7925 | 0.84771
2.8 | -3.6996 | -0.00093114 | -0.0065761 | 42.5936 | 38.894 | -0.2528 | -0.0059706 | 40.7438 | -1.8498 | 41.3604 | 0.96228 | -0.043689 | 0.96228 | -0.043689 | 142 | 76.037 | 0.24895
2.82 | -3.5694 | -0.00093114 | -0.0064331 | 42.5552 | 38.9858 | -0.2144 | -0.0050637 | 40.7705 | -1.7847 | 41.3654 | 0.96291 | -0.04215 | 0.96291 | -0.04215 | 143 | 77.5783 | 0.17001
2.84 | -3.413 | -0.00093114 | -0.0062901 | 42.4997 | 39.0867 | -0.1589 | -0.0037529 | 40.7932 | -1.7065 | 41.362 | 0.96345 | -0.040304 | 0.96345 | -0.040304 | 144 | 77.695 | 0.4673
2.86 | -2.9441 | -0.00093114 | -0.0057898 | 42.4357 | 39.4916 | -0.0949 | -0.0022413 | 40.9637 | -1.472 | 41.4543 | 0.96748 | -0.034766 | 0.96748 | -0.034766 | 145 | 79.4599 | 0.6483
2.88 | -2.8659 | -0.00093114 | -0.0055039 | 42.3389 | 39.473 | 0.0019 | 4.4874e-05 | 40.9059 | -1.433 | 41.3836 | 0.96611 | -0.033843 | 0.96611 | -0.033843 | 146 | 75.7766 | 0.99737
2.9 | -2.423 | -0.00093114 | -0.004932 | 43.2729 | 40.8499 | 0.0679 | 0.0016037 | 42.0614 | -1.2115 | 42.4652 | 0.9934 | -0.028613 | 0.9934 | -0.028613 | 147 | 78.0709 | 1.0007
2.92 | -1.7977 | -0.00093114 | -0.0040028 | 43.0851 | 41.2874 | 0.2557 | 0.0060391 | 42.1862 | -0.89885 | 42.4859 | 0.99635 | -0.021229 | 0.99635 | -0.021229 | 148 | 76.3009 | 0.24938
2.94 | -1.4069 | -0.00074491 | -0.0038599 | 42.0283 | 40.6214 | 0.3125 | 0.0073806 | 41.3249 | -0.70345 | 41.5593 | 0.97601 | -0.016614 | 0.97601 | -0.016614 | 149 | 77.4254 | 0.28486
2.96 | -1.1464 | -0.00055869 | -0.003431 | 41.947 | 40.8006 | 0.3938 | 0.0093007 | 41.3738 | -0.57318 | 41.5649 | 0.97716 | -0.013537 | 0.97716 | -0.013537 | 150 | 74.7925 | 0.054944
2.98 | -0.62529 | -0.00018623 | -0.0023588 | 41.8145 | 41.1892 | 0.5263 | 0.01243 | 41.5019 | -0.31264 | 41.6061 | 0.98019 | -0.007384 | 0.98019 | -0.007384 | 151 | 75.7766 | 0.32141
3 | 0.078161 | 0.00018623 | -0.001787 | 41.7331 | 41.8113 | 0.6077 | 0.014353 | 41.7722 | 0.03908 | 41.7592 | 0.98657 | 0.000923 | 0.98657 | 0.000923 | 152 | 74.7925 | 0.8307
3.02 | 0.3908 | 0.00018623 | -0.0013581 | 41.7529 | 42.1437 | 0.5879 | 0.013885 | 41.9483 | 0.1954 | 41.8832 | 0.99073 | 0.004615 | 0.99073 | 0.004615 | 153 | 75.0572 | 0.7373
3.04 | 1.1464 | 0.00037246 | -0.00042887 | 41.5914 | 42.7378 | 0.7494 | 0.017699 | 42.1646 | 0.57318 | 41.9735 | 0.99584 | 0.013537 | 0.99584 | 0.013537 | 154 | 73.1341 | 0.49789
3.06 | 1.4069 | 0.00074491 | 0 | 41.7331 | 43.14 | 0.6077 | 0.014353 | 42.4365 | 0.70345 | 42.2021 | 1.0023 | 0.016614 | 1.0023 | 0.016614 | 155 | 75.5368 | 0.063822
3.08 | 1.8759 | 0.0011174 | 0.00042887 | 41.7388 | 43.6147 | 0.602 | 0.014218 | 42.6767 | 0.93793 | 42.3641 | 1.0079 | 0.022152 | 1.0079 | 0.022152 | 156 | 78.8097 | 0.26615
3.1 | 2.3969 | 0.0014898 | 0.0012151 | 41.6913 | 44.0882 | 0.6495 | 0.01534 | 42.8898 | 1.1985 | 42.4903 | 1.013 | 0.028305 | 1.013 | 0.028305 | 157 | 76.037 | 0.54474
3.12 | 2.8138 | 0.0016761 | 0.0013581 | 41.74 | 44.5538 | 0.6008 | 0.01419 | 43.1469 | 1.4069 | 42.6779 | 1.019 | 0.033228 | 1.019 | 0.033228 | 158 | 74.8174 | 0.081215
3.14 | 2.7877 | 0.0016761 | 0.001787 | 41.8193 | 44.607 | 0.5215 | 0.012317 | 43.2132 | 1.3939 | 42.7485 | 1.0206 | 0.03292 | 1.0206 | 0.03292 | 159 | 75.5543 | 0.92402
3.16 | 3.4651 | 0.0020485 | 0.0023588 | 41.8329 | 45.298 | 0.5079 | 0.011996 | 43.5655 | 1.7326 | 42.9879 | 1.0289 | 0.04092 | 1.0289 | 0.04092 | 160 | 76.1006 | 0.53873
3.18 | 3.4912 | 0.002421 | 0.0025018 | 41.9506 | 45.4418 | 0.3902 | 0.0092157 | 43.6962 | 1.7456 | 43.1143 | 1.032 | 0.041227 | 1.032 | 0.041227 | 161 | 78.2449 | 0.69132
3.2 | 3.4651 | 0.0027934 | 0.0030021 | 42.0172 | 45.4823 | 0.3236 | 0.0076427 | 43.7498 | 1.7326 | 43.1722 | 1.0333 | 0.04092 | 1.0333 | 0.04092 | 162 | 74.8174 | 0.040272
3.22 | 4.2728 | 0.0029797 | 0.003288 | 42.0524 | 46.3252 | 0.2884 | 0.0068114 | 44.1888 | 2.1364 | 43.4767 | 1.0436 | 0.050457 | 1.0436 | 0.050457 | 163 | 76.2562 | 0.33651
3.24 | 4.0123 | 0.0031659 | 0.0031451 | 42.1998 | 46.2121 | 0.141 | 0.0033301 | 44.2059 | 2.0061 | 43.5372 | 1.0441 | 0.047381 | 1.0441 | 0.047381 | 164 | 75.815 | 0.34484
3.26 | 3.9862 | 0.0031659 | 0.003288 | 42.2349 | 46.2211 | 0.1059 | 0.0025011 | 44.228 | 1.9931 | 43.5636 | 1.0446 | 0.047073 | 1.0446 | 0.047073 | 165 | 75.5368 | 0.19545
3.28 | 3.8299 | 0.0033521 | 0.003431 | 42.2507 | 46.0806 | 0.0901 | 0.002128 | 44.1656 | 1.9149 | 43.5273 | 1.0431 | 0.045227 | 1.0431 | 0.045227 | 166 | 74.0824 | 0.65508
3.3 | 3.8299 | 0.0035383 | 0.003431 | 42.3328 | 46.1627 | 0.008 | 0.00018894 | 44.2477 | 1.9149 | 43.6094 | 1.045 | 0.045227 | 1.045 | 0.045227 | 167 | 76.0579 | 0.22848
3.32 | 3.7778 | 0.0035383 | 0.003431 | 42.3918 | 46.1696 | -0.051 | -0.0012045 | 44.2807 | 1.8889 | 43.6511 | 1.0458 | 0.044612 | 1.0458 | 0.044612 | 168 | 76.5439 | 1.3224
3.34 | 3.4651 | 0.0037246 | 0.0027877 | 42.5811 | 46.0462 | -0.2403 | -0.0056754 | 44.3137 | 1.7326 | 43.7361 | 1.0466 | 0.04092 | 1.0466 | 0.04092 | 169 | 75.329 | 0.1328
3.36 | 3.1525 | 0.0035383 | 0.0025018 | 42.6707 | 45.8232 | -0.3299 | -0.0077915 | 44.2469 | 1.5762 | 43.7215 | 1.045 | 0.037228 | 1.045 | 0.037228 | 170 | 76.9756 | 0.45732
3.38 | 2.8659 | 0.0035383 | 0.0022158 | 42.6964 | 45.5623 | -0.3556 | -0.0083985 | 44.1294 | 1.433 | 43.6517 | 1.0422 | 0.033843 | 1.0422 | 0.033843 | 171 | 77.0858 | 0.0020614
3.4 | 2.449 | 0.0033521 | 0.0015011 | 42.7968 | 45.2458 | -0.456 | -0.01077 | 44.0213 | 1.2245 | 43.6131 | 1.0397 | 0.028921 | 1.0397 | 0.028921 | 172 | 75.297 | 0.15273
3.42 | 1.7716 | 0.0031659 | 0.00057183 | 42.9637 | 44.7353 | -0.6229 | -0.014712 | 43.8495 | 0.88582 | 43.5542 | 1.0356 | 0.020921 | 1.0356 | 0.020921 | 173 | 76.2562 | 0.73097
3.44 | 1.433 | 0.0027934 | 0 | 43.031 | 44.464 | -0.6902 | -0.016301 | 43.7475 | 0.71648 | 43.5087 | 1.0332 | 0.016922 | 1.0332 | 0.016922 | 174 | 77.7589 | 0.043104
3.46 | 0.93793 | 0.0026072 | -0.00028591 | 43.0883 | 44.0262 | -0.7475 | -0.017654 | 43.5573 | 0.46897 | 43.4009 | 1.0287 | 0.011076 | 1.0287 | 0.011076 | 175 | 76.3009 | 0.12097
3.48 | 0.44291 | 0.0022347 | -0.0013581 | 43.1913 | 43.6342 | -0.8505 | -0.020087 | 43.4128 | 0.22146 | 43.3389 | 1.0253 | 0.0052303 | 1.0253 | 0.0052303 | 176 | 75.7392 | 0.21445
3.5 | -0.10421 | 0.0022347 | -0.001787 | 43.0958 | 42.9916 | -0.755 | -0.017832 | 43.0437 | -0.052107 | 43.0611 | 1.0166 | -0.0012307 | 1.0166 | -0.0012307 | 177 | 74.8174 | 0.057052
3.52 | -0.3908 | 0.0018623 | -0.0022873 | 43.1396 | 42.7488 | -0.7988 | -0.018866 | 42.9442 | -0.1954 | 43.0093 | 1.0143 | -0.004615 | 1.0143 | -0.004615 | 178 | 77.1872 | 0.36601
3.54 | -1.1464 | 0.0014898 | -0.0031451 | 43.2257 | 42.0793 | -0.8849 | -0.020899 | 42.6525 | -0.57318 | 42.8436 | 1.0074 | -0.013537 | 1.0074 | -0.013537 | 179 | 77.2729 | 0.9596
3.56 | -1.3808 | 0.0013036 | -0.0036454 | 43.1277 | 41.7469 | -0.7869 | -0.018585 | 42.4373 | -0.69042 | 42.6674 | 1.0023 | -0.016306 | 1.0023 | -0.016306 | 180 | 76.1006 | 0.36333
3.58 | -1.954 | 0.0011174 | -0.0041458 | 43.176 | 41.222 | -0.8352 | -0.019726 | 42.199 | -0.97701 | 42.5247 | 0.99665 | -0.023075 | 0.99665 | -0.023075 | 181 | 76.2562 | 0.25617
3.6 | -2.3709 | 0.00055869 | -0.004932 | 43.2172 | 40.8463 | -0.8764 | -0.020699 | 42.0318 | -1.1854 | 42.4269 | 0.9927 | -0.027998 | 0.9927 | -0.027998 | 182 | 76.3009 | 0.19801
3.62 | -2.8398 | 0.00055869 | -0.0053609 | 43.1271 | 40.2873 | -0.7863 | -0.018571 | 41.7072 | -1.4199 | 42.1805 | 0.98504 | -0.033536 | 0.98504 | -0.033536 | 183 | 75.815 | 0.22037
3.64 | -2.8138 | 0.00037246 | -0.0056468 | 43.025 | 40.2112 | -0.6842 | -0.016159 | 41.6181 | -1.4069 | 42.0871 | 0.98293 | -0.033228 | 0.98293 | -0.033228 | 184 | 78.4144 | 0.41691
3.66 | -3.4651 | 0 | -0.0062187 | 44.0441 | 40.579 | -0.7033 | -0.01661 | 42.3115 | -1.7326 | 42.8891 | 0.99931 | -0.04092 | 0.99931 | -0.04092 | 185 | 77.6327 | 0.37117
3.68 | -3.5433 | -0.00018623 | -0.0064331 | 43.9084 | 40.3651 | -0.5676 | -0.013406 | 42.1368 | -1.7716 | 42.7273 | 0.99518 | -0.041843 | 0.99518 | -0.041843 | 186 | 75.297 | 0.089368
3.7 | -3.6215 | -0.00055869 | -0.006719 | 43.9196 | 40.2981 | -0.5788 | -0.01367 | 42.1089 | -1.8107 | 42.7124 | 0.99452 | -0.042766 | 0.99452 | -0.042766 | 187 | 76.5439 | 1.0698
3.72 | -3.9602 | -0.00055869 | -0.0070049 | 42.9319 | 38.9717 | -0.5911 | -0.013961 | 40.9518 | -1.9801 | 41.6118 | 0.9672 | -0.046765 | 0.9672 | -0.046765 | 188 | 81.3295 | 0.42977
3.74 | -4.0123 | -0.00055869 | -0.0071479 | 42.864 | 38.8517 | -0.5232 | -0.012357 | 40.8579 | -2.0061 | 41.5266 | 0.96498 | -0.047381 | 0.96498 | -0.047381 | 189 | 77.9348 | 0.53675
3.76 | -3.7257 | -0.00074491 | -0.0072908 | 42.7826 | 39.0569 | -0.4418 | -0.010434 | 40.9198 | -1.8628 | 41.5407 | 0.96644 | -0.043996 | 0.96644 | -0.043996 | 190 | 72.1889 | 0.13079
3.78 | -4.1425 | -0.00093114 | -0.0070049 | 43.7592 | 39.6167 | -0.4184 | -0.0098817 | 41.6879 | -2.0713 | 42.3784 | 0.98458 | -0.048919 | 0.98458 | -0.048919 | 191 | 77.2154 | 0.47346
3.8 | -3.7257 | -0.00093114 | -0.006862 | 42.6495 | 38.9238 | -0.3087 | -0.0072908 | 40.7867 | -1.8628 | 41.4076 | 0.96329 | -0.043996 | 0.96329 | -0.043996 | 192 | 73.8582 | 1.4591
3.82 | -3.7257 | -0.00093114 | -0.0063616 | 43.5621 | 39.8364 | -0.2213 | -0.0052266 | 41.6993 | -1.8628 | 42.3202 | 0.98485 | -0.043996 | 0.98485 | -0.043996 | 193 | 74.8174 | 0.13088
3.84 | -3.2567 | -0.00093114 | -0.0057898 | 42.4653 | 39.2086 | -0.1245 | -0.0029404 | 40.8369 | -1.6284 | 41.3797 | 0.96448 | -0.038458 | 0.96448 | -0.038458 | 194 | 77.5159 | 0.31598
3.86 | -2.7096 | -0.00093114 | -0.0055039 | 43.4068 | 40.6972 | -0.066 | -0.0015588 | 42.052 | -1.3548 | 42.5036 | 0.99318 | -0.031997 | 0.99318 | -0.031997 | 195 | 76.0579 | 0.36001
3.88 | -2.6054 | -0.00093114 | -0.0055039 | 42.4048 | 39.7994 | -0.064 | -0.0015115 | 41.1021 | -1.3027 | 41.5363 | 0.97074 | -0.030767 | 0.97074 | -0.030767 | 196 | 76.7869 | 0.48754
3.9 | -2.423 | -0.00093114 | -0.005075 | 43.3464 | 40.9234 | -0.0056 | -0.00013226 | 42.1349 | -1.2115 | 42.5387 | 0.99514 | -0.028613 | 0.99514 | -0.028613 | 197 | 77.9348 | 0.01482
3.92 | -1.928 | -0.00093114 | -0.0042887 | 42.1978 | 40.2698 | 0.143 | 0.0033774 | 41.2338 | -0.96399 | 41.5551 | 0.97386 | -0.022767 | 0.97386 | -0.022767 | 198 | 75.7766 | 0.39828
3.94 | -1.0943 | -0.00074491 | -0.0035739 | 42.0677 | 40.9734 | 0.2731 | 0.00645 | 41.5206 | -0.54713 | 41.7029 | 0.98063 | -0.012922 | 0.98063 | -0.012922 | 199 | 78.8097 | 0.39654
3.96 | -1.0161 | -0.00055869 | -0.003431 | 41.9896 | 40.9735 | 0.3512 | 0.0082946 | 41.4816 | -0.50805 | 41.6509 | 0.97971 | -0.011999 | 0.97971 | -0.011999 | 200 | 75.5368 | 0.48066
3.98 | -0.62529 | -0.00055869 | -0.0027162 | 41.8403 | 41.215 | 0.5005 | 0.011821 | 41.5277 | -0.31264 | 41.6319 | 0.9808 | -0.007384 | 0.9808 | -0.007384 | 201 | 74.5666 | 0.19808
4 | 0.20843 | -0.00037246 | -0.001644 | 41.661 | 41.8694 | 0.6798 | 0.016055 | 41.7652 | 0.10421 | 41.7305 | 0.98641 | 0.0024613 | 0.98641 | 0.0024613 | 202 | 75.5368 | 0.51988
4.02 | 0.57318 | 0 | -0.0013581 | 41.6233 | 42.1965 | 0.7175 | 0.016946 | 41.9099 | 0.28659 | 41.8144 | 0.98982 | 0.0067687 | 0.98982 | 0.0067687 | 203 | 76.9756 | 0.060671
4.04 | 0.80766 | 0.00037246 | -0.00071479 | 41.6731 | 42.4808 | 0.6677 | 0.01577 | 42.0769 | 0.40383 | 41.9423 | 0.99377 | 0.0095377 | 0.99377 | 0.0095377 | 204 | 77.7589 | 0.13263
4.06 | 1.4851 | 0.00074491 | 0 | 41.6707 | 43.1558 | 0.6701 | 0.015826 | 42.4132 | 0.74253 | 42.1657 | 1.0017 | 0.017537 | 1.0017 | 0.017537 | 205 | 76.2342 | 0.59878
4.08 | 1.8238 | 0.0011174 | 0.00028591 | 41.7307 | 43.5545 | 0.6101 | 0.014409 | 42.6426 | 0.91188 | 42.3386 | 1.0071 | 0.021537 | 1.0071 | 0.021537 | 206 | 77.1593 | 0.15724
4.1 | 2.2146 | 0.0011174 | 0.0010722 | 41.7078 | 43.9224 | 0.633 | 0.01495 | 42.8151 | 1.1073 | 42.446 | 1.0112 | 0.026152 | 1.0112 | 0.026152 | 207 | 76.3009 | 0.56701
4.12 | 2.7877 | 0.0013036 | 0.0015011 | 41.7066 | 44.4943 | 0.6342 | 0.014978 | 43.1005 | 1.3939 | 42.6358 | 1.0179 | 0.03292 | 1.0179 | 0.03292 | 208 | 77.0299 | 0.53821
4.14 | 3.2046 | 0.0016761 | 0.001787 | 41.7794 | 44.984 | 0.5614 | 0.013259 | 43.3817 | 1.6023 | 42.8476 | 1.0246 | 0.037843 | 1.0246 | 0.037843 | 209 | 72.899 | 0.48395
4.16 | 3.1525 | 0.0018623 | 0.0022158 | 41.7388 | 44.8913 | 0.602 | 0.014218 | 43.315 | 1.5762 | 42.7896 | 1.023 | 0.037228 | 1.023 | 0.037228 | 210 | 77.0858 | 0.050848
4.18 | 3.5694 | 0.0020485 | 0.0025732 | 41.8082 | 45.3776 | 0.5326 | 0.012579 | 43.5929 | 1.7847 | 42.998 | 1.0296 | 0.04215 | 1.0296 | 0.04215 | 211 | 74.5776 | 0.81274
4.2 | 3.9602 | 0.002421 | 0.0027877 | 41.7949 | 45.7551 | 0.5459 | 0.012893 | 43.775 | 1.9801 | 43.115 | 1.0339 | 0.046765 | 1.0339 | 0.046765 | 212 | 78.8907 | 0.85897
4.22 | 3.9341 | 0.002421 | 0.0028592 | 41.8989 | 45.833 | 0.4419 | 0.010437 | 43.866 | 1.9671 | 43.2103 | 1.036 | 0.046458 | 1.036 | 0.046458 | 213 | 77.7589 | 0.073609
4.24 | 4.0123 | 0.002421 | 0.0031451 | 41.9611 | 45.9734 | 0.3797 | 0.0089677 | 43.9672 | 2.0061 | 43.2985 | 1.0384 | 0.047381 | 1.0384 | 0.047381 | 214 | 74.3191 | 0.11585
4.26 | 4.0904 | 0.0026072 | 0.003288 | 41.9268 | 46.0172 | 0.414 | 0.0097778 | 43.972 | 2.0452 | 43.2903 | 1.0385 | 0.048304 | 1.0385 | 0.048304 | 215 | 78.1746 | 0.64366
4.28 | 4.0644 | 0.0026072 | 0.0032165 | 41.9674 | 46.0318 | 0.3734 | 0.0088189 | 43.9996 | 2.0322 | 43.3222 | 1.0392 | 0.047996 | 1.0392 | 0.047996 | 216 | 75.2658 | 0.77868
4.3 | 3.908 | 0.0027934 | 0.0030021 | 42.092 | 46 | 0.2488 | 0.0058761 | 44.046 | 1.954 | 43.3947 | 1.0403 | 0.04615 | 1.0403 | 0.04615 | 217 | 78.1746 | 0.1304
4.32 | 3.5954 | 0.0027934 | 0.0026447 | 42.1978 | 45.7932 | 0.143 | 0.0033774 | 43.9955 | 1.7977 | 43.3963 | 1.0391 | 0.042458 | 1.0391 | 0.042458 | 218 | 76.9756 | 0.044362
4.34 | 3.5172 | 0.0027934 | 0.0025018 | 42.2557 | 45.7729 | 0.0851 | 0.0020099 | 44.0143 | 1.7586 | 43.4281 | 1.0395 | 0.041535 | 1.0395 | 0.041535 | 219 | 78.6923 | 0.63499
4.36 | 3.0483 | 0.0027934 | 0.0019299 | 42.3519 | 45.4002 | -0.0111 | -0.00026216 | 43.876 | 1.5241 | 43.368 | 1.0363 | 0.035997 | 1.0363 | 0.035997 | 220 | 76.496 | 0.21073
4.38 | 2.892 | 0.0027934 | 0.001644 | 42.3994 | 45.2914 | -0.0586 | -0.001384 | 43.8454 | 1.446 | 43.3634 | 1.0355 | 0.034151 | 1.0355 | 0.034151 | 221 | 80.1406 | 0.5397
4.4 | 2.449 | 0.0026072 | 0.0010722 | 42.5435 | 44.9925 | -0.2027 | -0.0047873 | 43.768 | 1.2245 | 43.3598 | 1.0337 | 0.028921 | 1.0337 | 0.028921 | 222 | 76.0164 | 0.70487
4.42 | 1.9019 | 0.002421 | 0.00042887 | 42.6378 | 44.5397 | -0.297 | -0.0070145 | 43.5888 | 0.95096 | 43.2718 | 1.0295 | 0.02246 | 1.0295 | 0.02246 | 223 | 75.6081 | 0.23119
4.44 | 1.5111 | 0.0022347 | -0.00028591 | 42.7778 | 44.2889 | -0.437 | -0.010321 | 43.5334 | 0.75556 | 43.2815 | 1.0282 | 0.017845 | 1.0282 | 0.017845 | 224 | 76.496 | 0.64859
4.46 | 1.0161 | 0.0020485 | -0.00078627 | 42.9114 | 43.9275 | -0.5706 | -0.013476 | 43.4194 | 0.50805 | 43.2501 | 1.0255 | 0.011999 | 1.0255 | 0.011999 | 225 | 75.297 | 0.86033
4.48 | 0.65134 | 0.0020485 | -0.0013581 | 42.9749 | 43.6262 | -0.6341 | -0.014976 | 43.3006 | 0.32567 | 43.192 | 1.0227 | 0.0076917 | 1.0227 | 0.0076917 | 226 | 78.5634 | 0.5805
4.5 | 0.20843 | 0.0016761 | -0.0020729 | 43.0421 | 43.2505 | -0.7013 | -0.016563 | 43.1463 | 0.10421 | 43.1116 | 1.019 | 0.0024613 | 1.019 | 0.0024613 | 227 | 77.2154 | 0.3603
4.52 | -0.59923 | 0.0013036 | -0.0028592 | 43.1038 | 42.5046 | -0.763 | -0.01802 | 42.8042 | -0.29962 | 42.9041 | 1.0109 | -0.0070763 | 1.0109 | -0.0070763 | 228 | 80.9179 | 1.0247
4.54 | -0.88582 | 0.00093114 | -0.003288 | 43.01 | 42.1242 | -0.6692 | -0.015805 | 42.5671 | -0.44291 | 42.7147 | 1.0053 | -0.010461 | 1.0053 | -0.010461 | 229 | 75.297 | 0.62024
4.56 | -1.3808 | 0.00074491 | -0.0041458 | 43.0574 | 41.6766 | -0.7166 | -0.016925 | 42.367 | -0.69042 | 42.5971 | 1.0006 | -0.016306 | 1.0006 | -0.016306 | 230 | 74.0824 | 0.45235
4.58 | -1.7716 | 0.00037246 | -0.0043602 | 42.9959 | 41.2243 | -0.6551 | -0.015472 | 42.1101 | -0.88582 | 42.4054 | 0.99455 | -0.020921 | 0.99455 | -0.020921 | 231 | 78.4144 | 0.46046
4.6 | -2.1885 | 0.00018623 | -0.005218 | 43.0001 | 40.8116 | -0.6593 | -0.015571 | 41.9058 | -1.0943 | 42.2706 | 0.98973 | -0.025844 | 0.98973 | -0.025844 | 232 | 76.496 | 1.2729
4.62 | -2.5793 | -0.00018623 | -0.0055039 | 42.9141 | 40.3348 | -0.5733 | -0.01354 | 41.6244 | -1.2897 | 42.0543 | 0.98308 | -0.030459 | 0.98308 | -0.030459 | 233 | 76.0791 | 0.24317
4.64 | -3.1525 | -0.00037246 | -0.0059327 | 42.8572 | 39.7047 | -0.5164 | -0.012196 | 41.281 | -1.5762 | 41.8064 | 0.97497 | -0.037228 | 0.97497 | -0.037228 | 234 | 76.0164 | 0.91495
4.66 | -3.3349 | -0.00055869 | -0.0064331 | 42.8844 | 39.5495 | -0.5436 | -0.012839 | 41.217 | -1.6674 | 41.7728 | 0.97346 | -0.039381 | 0.97346 | -0.039381 | 235 | 77.0577 | 0.6687
4.68 | -3.6736 | -0.00074491 | -0.0067905 | 42.8611 | 39.1875 | -0.5203 | -0.012288 | 41.0243 | -1.8368 | 41.6366 | 0.96891 | -0.043381 | 0.96891 | -0.043381 | 236 | 76.5439 | 0.19941
4.7 | -3.6736 | -0.00093114 | -0.0069334 | 42.7265 | 39.0529 | -0.3857 | -0.0091094 | 40.8897 | -1.8368 | 41.502 | 0.96573 | -0.043381 | 0.96573 | -0.043381 | 237 | 76.4493 | 0.16062
4.72 | -3.7517 | -0.0011174 | -0.0071479 | 43.7505 | 39.9988 | -0.4097 | -0.0096762 | 41.8746 | -1.8759 | 42.4999 | 0.98899 | -0.044304 | 0.98899 | -0.044304 | 238 | 73.609 | 0.14887
4.74 | -3.908 | -0.0013036 | -0.0075768 | 42.7249 | 38.8169 | -0.3841 | -0.0090716 | 40.7709 | -1.954 | 41.4222 | 0.96292 | -0.04615 | 0.96292 | -0.04615 | 239 | 75.5025 | 0.51771
4.76 | -3.882 | -0.0014898 | -0.0075768 | 42.6798 | 38.7978 | -0.339 | -0.0080065 | 40.7388 | -1.941 | 41.3858 | 0.96216 | -0.045842 | 0.96216 | -0.045842 | 240 | 73.8457 | 0.844
4.78 | -4.0383 | -0.0014898 | -0.0074338 | 43.6366 | 39.5983 | -0.2958 | -0.0069862 | 41.6174 | -2.0192 | 42.2905 | 0.98292 | -0.047688 | 0.98292 | -0.047688 | 241 | 76.7869 | 0.53589
4.8 | -4.1946 | -0.0016761 | -0.0071479 | 43.5423 | 39.3477 | -0.2015 | -0.004759 | 41.445 | -2.0973 | 42.1441 | 0.97884 | -0.049534 | 0.97884 | -0.049534 | 242 | 76.7869 | 0.3304
4.82 | -3.7257 | -0.0016761 | -0.0070049 | 42.4943 | 38.7686 | -0.1535 | -0.0036253 | 40.6315 | -1.8628 | 41.2524 | 0.95963 | -0.043996 | 0.95963 | -0.043996 | 243 | 79.8893 | 0.15125
4.84 | -3.387 | -0.0016761 | -0.006719 | 42.385 | 38.998 | -0.0442 | -0.0010439 | 40.6915 | -1.6935 | 41.256 | 0.96105 | -0.039997 | 0.96105 | -0.039997 | 244 | 75.572 | 1.2623
4.86 | -3.1004 | -0.0016761 | -0.0062901 | 42.3168 | 39.2164 | 0.024 | 0.00056683 | 40.7666 | -1.5502 | 41.2833 | 0.96282 | -0.036612 | 0.96282 | -0.036612 | 245 | 78.3172 | 0.21575
4.88 | -2.3969 | -0.0014898 | -0.0057898 | 42.2482 | 39.8513 | 0.0926 | 0.002187 | 41.0497 | -1.1985 | 41.4492 | 0.96951 | -0.028305 | 0.96951 | -0.028305 | 246 | 76.2126 | 0.4166
4.9 | -2.449 | -0.0014898 | -0.0055039 | 42.2155 | 39.7665 | 0.1253 | 0.0029593 | 40.991 | -1.2245 | 41.3992 | 0.96812 | -0.028921 | 0.96812 | -0.028921 | 247 | 76.2562 | 0.24629
4.92 | -1.954 | -0.0014898 | -0.004932 | 42.1306 | 40.1766 | 0.2102 | 0.0049645 | 41.1536 | -0.97701 | 41.4793 | 0.97196 | -0.023075 | 0.97196 | -0.023075 | 248 | 73.8645 | 0.73987
4.94 | -1.5893 | -0.0011174 | -0.0041458 | 41.9119 | 40.3226 | 0.4289 | 0.01013 | 41.1173 | -0.79464 | 41.3821 | 0.9711 | -0.018768 | 0.9711 | -0.018768 | 249 | 76.5439 | 0.49986
4.96 | -0.54713 | -0.0011174 | -0.0031451 | 41.7139 | 41.1668 | 0.6269 | 0.014806 | 41.4403 | -0.27356 | 41.5315 | 0.97873 | -0.006461 | 0.97873 | -0.006461 | 250 | 75.7766 | 0.6077
4.98 | -0.3908 | -0.00074491 | -0.0028592 | 41.74 | 41.3492 | 0.6008 | 0.01419 | 41.5446 | -0.1954 | 41.6097 | 0.9812 | -0.004615 | 0.9812 | -0.004615 | 251 | 74.5558 | 0.13911
5 | -0.18238 | -0.00055869 | -0.0023588 | 41.5883 | 41.4059 | 0.7525 | 0.017772 | 41.4971 | -0.091188 | 41.5275 | 0.98007 | -0.0021537 | 0.98007 | -0.0021537 | 252 | 78.2449 | 0.99118
5.02 | 0.57318 | -0.00018623 | -0.0013581 | 41.4946 | 42.0678 | 0.8462 | 0.019985 | 41.7812 | 0.28659 | 41.6857 | 0.98678 | 0.0067687 | 0.98678 | 0.0067687 | 253 | 76.0579 | 0.27051
5.04 | 1.2506 | 0 | -0.00085775 | 41.4976 | 42.7482 | 0.8432 | 0.019915 | 42.1229 | 0.62529 | 41.9145 | 0.99485 | 0.014768 | 0.99485 | 0.014768 | 254 | 76.7869 | 0.51373
5.06 | 1.4069 | 0.00037246 | -0.00028591 | 41.5681 | 42.975 | 0.7727 | 0.01825 | 42.2715 | 0.70345 | 42.0371 | 0.99836 | 0.016614 | 0.99836 | 0.016614 | 255 | 75.5025 | 0.22678
5.08 | 2.0843 | 0.00037246 | 0.00035739 | 41.5076 | 43.5919 | 0.8332 | 0.019678 | 42.5497 | 1.0421 | 42.2024 | 1.0049 | 0.024613 | 1.0049 | 0.024613 | 256 | 75.996 | 0.073696
5.1 | 2.449 | 0.00074491 | 0.00071479 | 41.5784 | 44.0274 | 0.7624 | 0.018006 | 42.8029 | 1.2245 | 42.3947 | 1.0109 | 0.028921 | 1.0109 | 0.028921 | 257 | 77.5159 | 0.4916
5.12 | 2.6054 | 0.0011174 | 0.0010722 | 41.6442 | 44.2496 | 0.6966 | 0.016452 | 42.9469 | 1.3027 | 42.5127 | 1.0143 | 0.030767 | 1.0143 | 0.030767 | 258 | 76.4493 | 0.10239
5.14 | 3.1785 | 0.0013036 | 0.0017155 | 41.6233 | 44.8018 | 0.7175 | 0.016946 | 43.2126 | 1.5893 | 42.6828 | 1.0206 | 0.037535 | 1.0206 | 0.037535 | 259 | 75.7392 | 0.80998
5.16 | 3.6736 | 0.0014898 | 0.0020729 | 41.6463 | 45.3199 | 0.6945 | 0.016403 | 43.4831 | 1.8368 | 42.8708 | 1.027 | 0.043381 | 1.027 | 0.043381 | 260 | 75.5025 | 0.055075
5.18 | 3.4651 | 0.0018623 | 0.0022158 | 40.8137 | 44.2788 | 0.5271 | 0.012449 | 42.5463 | 1.7326 | 41.9687 | 1.0049 | 0.04092 | 1.0049 | 0.04092 | 261 | 77.695 | 0.24561
5.2 | 3.5433 | 0.0018623 | 0.0026447 | 41.8064 | 45.3497 | 0.5344 | 0.012621 | 43.578 | 1.7716 | 42.9875 | 1.0292 | 0.041843 | 1.0292 | 0.041843 | 262 | 75.2813 | 0.40029
5.22 | 3.9862 | 0.0020485 | 0.0028592 | 41.8248 | 45.811 | 0.516 | 0.012187 | 43.8179 | 1.9931 | 43.1535 | 1.0349 | 0.047073 | 1.0349 | 0.047073 | 263 | 74.098 | 0.046085
5.24 | 4.0904 | 0.0022347 | 0.0030021 | 41.8959 | 45.9863 | 0.4449 | 0.010508 | 43.9411 | 2.0452 | 43.2594 | 1.0378 | 0.048304 | 1.0378 | 0.048304 | 264 | 74.5558 | 0.012467
5.26 | 4.1165 | 0.002421 | 0.0030021 | 41.9536 | 46.0701 | 0.3872 | 0.0091448 | 44.0118 | 2.0582 | 43.3258 | 1.0395 | 0.048611 | 1.0395 | 0.048611 | 265 | 80.4824 | 0.18376
5.28 | 3.908 | 0.002421 | 0.0028592 | 42.0449 | 45.9529 | 0.2959 | 0.0069885 | 43.9989 | 1.954 | 43.3476 | 1.0392 | 0.04615 | 1.0392 | 0.04615 | 266 | 78.4879 | 0.73714
5.3 | 3.6996 | 0.0026072 | 0.0028592 | 42.0932 | 45.7928 | 0.2476 | 0.0058478 | 43.943 | 1.8498 | 43.3264 | 1.0378 | 0.043689 | 1.0378 | 0.043689 | 267 | 75.9759 | 0.69993
5.32 | 3.6475 | 0.0026072 | 0.0030021 | 42.1077 | 45.7552 | 0.2331 | 0.0055053 | 43.9315 | 1.8238 | 43.3235 | 1.0376 | 0.043073 | 1.0376 | 0.043073 | 268 | 75.0154 | 0.49312
5.34 | 3.5433 | 0.0026072 | 0.0025018 | 42.2311 | 45.7744 | 0.1097 | 0.0025909 | 44.0027 | 1.7716 | 43.4122 | 1.0393 | 0.041843 | 1.0393 | 0.041843 | 269 | 77.0299 | 0.37287
5.36 | 3.1004 | 0.0027934 | 0.0020729 | 42.3431 | 45.4435 | -0.0023 | -5.4321e-05 | 43.8933 | 1.5502 | 43.3766 | 1.0367 | 0.036612 | 1.0367 | 0.036612 | 270 | 74.5776 | 0.11178
5.38 | 2.6575 | 0.0027934 | 0.0013581 | 42.5182 | 45.1757 | -0.1774 | -0.0041898 | 43.8469 | 1.3287 | 43.404 | 1.0356 | 0.031382 | 1.0356 | 0.031382 | 271 | 74.098 | 0.043374
5.4 | 2.5272 | 0.0026072 | 0.00085775 | 42.5613 | 45.0885 | -0.2205 | -0.0052077 | 43.8249 | 1.2636 | 43.4037 | 1.0351 | 0.029844 | 1.0351 | 0.029844 | 272 | 73.8645 | 0.073023
5.42 | 2.0061 | 0.0026072 | 0.00042887 | 42.7006 | 44.7067 | -0.3598 | -0.0084977 | 43.7037 | 1.0031 | 43.3693 | 1.0322 | 0.02369 | 1.0322 | 0.02369 | 273 | 75.4691 | 0.15919
5.44 | 1.4851 | 0.002421 | -0.00057183 | 42.8628 | 44.3479 | -0.522 | -0.012329 | 43.6053 | 0.74253 | 43.3578 | 1.0299 | 0.017537 | 1.0299 | 0.017537 | 274 | 76.0164 | 0.044261
5.46 | 0.99004 | 0.0022347 | -0.00092922 | 42.9608 | 43.9508 | -0.62 | -0.014643 | 43.4558 | 0.49502 | 43.2908 | 1.0263 | 0.011691 | 1.0263 | 0.011691 | 275 | 77.9348 | 0.62889
5.48 | 0.6774 | 0.0018623 | -0.0012866 | 42.9843 | 43.6617 | -0.6435 | -0.015198 | 43.323 | 0.3387 | 43.2101 | 1.0232 | 0.0079993 | 1.0232 | 0.0079993 | 276 | 75.7392 | 0.19378
5.5 | 0.026054 | 0.0014898 | -0.0020729 | 43.11 | 43.1361 | -0.7692 | -0.018167 | 43.123 | 0.013027 | 43.1187 | 1.0185 | 0.00030767 | 1.0185 | 0.00030767 | 277 | 71.3142 | 0.20022
5.52 | -0.59923 | 0.0013036 | -0.0028592 | 43.155 | 42.5558 | -0.8142 | -0.01923 | 42.8554 | -0.29962 | 42.9553 | 1.0122 | -0.0070763 | 1.0122 | -0.0070763 | 278 | 75.297 | 0.080698
5.54 | -0.99004 | 0.00093114 | -0.003288 | 43.1851 | 42.1951 | -0.8443 | -0.019941 | 42.6901 | -0.49502 | 42.8551 | 1.0082 | -0.011691 | 1.0082 | -0.011691 | 279 | 74.5558 | 0.0098426
5.56 | -1.5632 | 0.00074491 | -0.0042887 | 43.2657 | 41.7025 | -0.9249 | -0.021844 | 42.4841 | -0.78161 | 42.7446 | 1.0034 | -0.01846 | 1.0034 | -0.01846 | 280 | 76.1701 | 0.34112
5.58 | -1.954 | 0.00037246 | -0.0046461 | 43.1132 | 41.1592 | -0.7724 | -0.018242 | 42.1362 | -0.97701 | 42.4619 | 0.99517 | -0.023075 | 0.99517 | -0.023075 | 281 | 74.5666 | 0.87539
5.6 | -2.3969 | 0.00018623 | -0.005218 | 43.1199 | 40.723 | -0.7791 | -0.018401 | 41.9214 | -1.1985 | 42.3209 | 0.9901 | -0.028305 | 0.9901 | -0.028305 | 282 | 75.0572 | 0.069582
5.62 | -2.8138 | -0.00018623 | -0.0057898 | 43.11 | 40.2962 | -0.7692 | -0.018167 | 41.7031 | -1.4069 | 42.1721 | 0.98494 | -0.033228 | 0.98494 | -0.033228 | 283 | 75.5543 | 0.54216
5.64 | -2.8398 | -0.00037246 | -0.0059327 | 42.983 | 40.1432 | -0.6422 | -0.015167 | 41.5631 | -1.4199 | 42.0364 | 0.98163 | -0.033536 | 0.98163 | -0.033536 | 284 | 76.3469 | 0.70836
5.66 | -3.3349 | -0.00055869 | -0.0065046 | 44.0558 | 40.7209 | -0.715 | -0.016887 | 42.3884 | -1.6674 | 42.9442 | 1.0011 | -0.039381 | 1.0011 | -0.039381 | 285 | 75.0154 | 0.84205
5.68 | -3.7257 | -0.00074491 | -0.0070049 | 44.0274 | 40.3017 | -0.6866 | -0.016216 | 42.1646 | -1.8628 | 42.7855 | 0.99584 | -0.043996 | 0.99584 | -0.043996 | 286 | 75.0154 | 0.013519
5.7 | -3.8038 | -0.00093114 | -0.0071479 | 42.9084 | 39.1046 | -0.5676 | -0.013406 | 41.0065 | -1.9019 | 41.6405 | 0.96849 | -0.044919 | 0.96849 | -0.044919 | 287 | 77.8246 | 0.82354
5.72 | -3.9862 | -0.0013036 | -0.0074338 | 42.8616 | 38.8754 | -0.5208 | -0.0123 | 40.8685 | -1.9931 | 41.5329 | 0.96523 | -0.047073 | 0.96523 | -0.047073 | 288 | 74.3191 | 1.0684
5.74 | -3.9602 | -0.0014898 | -0.0076482 | 42.8402 | 38.88 | -0.4994 | -0.011795 | 40.8601 | -1.9801 | 41.5201 | 0.96503 | -0.046765 | 0.96503 | -0.046765 | 289 | 75.0292 | 0.11345
5.76 | -4.1946 | -0.0014898 | -0.0077197 | 42.7988 | 38.6042 | -0.458 | -0.010817 | 40.7015 | -2.0973 | 41.4006 | 0.96128 | -0.049534 | 0.96128 | -0.049534 | 290 | 74.5887 | 0.35679
5.78 | -3.9341 | -0.0016761 | -0.0072908 | 42.6592 | 38.7251 | -0.3184 | -0.0075199 | 40.6921 | -1.9671 | 41.3478 | 0.96106 | -0.046458 | 0.96106 | -0.046458 | 291 | 76.5439 | 0.51469
5.8 | -3.4391 | -0.0016761 | -0.0070049 | 42.5478 | 39.1087 | -0.207 | -0.0048889 | 40.8283 | -1.7195 | 41.4014 | 0.96428 | -0.040612 | 0.96428 | -0.040612 | 292 | 75.0292 | 0.28298
5.82 | -3.5172 | -0.0018623 | -0.0071479 | 42.5035 | 38.9863 | -0.1627 | -0.0038426 | 40.7449 | -1.7586 | 41.3311 | 0.96231 | -0.041535 | 0.96231 | -0.041535 | 293 | 79.4599 | 0.31734
5.84 | -3.3609 | -0.0018623 | -0.0070049 | 43.464 | 40.1031 | -0.1232 | -0.0029097 | 41.7835 | -1.6805 | 42.3437 | 0.98684 | -0.039689 | 0.98684 | -0.039689 | 294 | 74.8174 | 0.13021
5.86 | -3.0483 | -0.0018623 | -0.0065761 | 42.4104 | 39.3621 | -0.0696 | -0.0016438 | 40.8863 | -1.5241 | 41.3943 | 0.96565 | -0.035997 | 0.96565 | -0.035997 | 295 | 77.0858 | 0.64522
5.88 | -2.8138 | -0.0018623 | -0.0056468 | 42.2064 | 39.3926 | 0.1344 | 0.0031742 | 40.7995 | -1.4069 | 41.2685 | 0.9636 | -0.033228 | 0.9636 | -0.033228 | 296 | 76.037 | 0.68929
5.9 | -2.2146 | -0.0018623 | -0.005075 | 42.0437 | 39.8291 | 0.2971 | 0.0070169 | 40.9364 | -1.1073 | 41.3055 | 0.96683 | -0.026152 | 0.96683 | -0.026152 | 297 | 74.7803 | 0.49597
5.92 | -1.9019 | -0.0018623 | -0.0046461 | 41.9896 | 40.0877 | 0.3512 | 0.0082946 | 41.0386 | -0.95096 | 41.3556 | 0.96925 | -0.02246 | 0.96925 | -0.02246 | 298 | 74.5666 | 0.081091
5.94 | -1.4069 | -0.0016761 | -0.0041458 | 41.9094 | 40.5025 | 0.4314 | 0.010189 | 41.206 | -0.70345 | 41.4404 | 0.9732 | -0.016614 | 0.9732 | -0.016614 | 299 | 75.2813 | 0.17447
5.96 | -0.93793 | -0.0014898 | -0.0037169 | 41.8151 | 40.8772 | 0.5257 | 0.012416 | 41.3461 | -0.46897 | 41.5025 | 0.97651 | -0.011076 | 0.97651 | -0.011076 | 300 | 77.0299 | 0.18141
5.98 | -0.44291 | -0.0013036 | -0.003288 | 41.7363 | 41.2934 | 0.6045 | 0.014277 | 41.5148 | -0.22146 | 41.5887 | 0.98049 | -0.0052303 | 0.98049 | -0.0052303 | 301 | 75.4857 | 0.14522
6 | -0.18238 | -0.0011174 | -0.0023588 | 41.5847 | 41.4023 | 0.7561 | 0.017857 | 41.4935 | -0.091188 | 41.5239 | 0.97999 | -0.0021537 | 0.97999 | -0.0021537 | 302 | 78.0362 | 0.79492
6.02 | 0.65134 | -0.00074491 | -0.001787 | 41.5168 | 42.1681 | 0.824 | 0.019461 | 41.8425 | 0.32567 | 41.7339 | 0.98823 | 0.0076917 | 0.98823 | 0.0076917 | 303 | 79.8893 | 0.048373
6.04 | 0.96399 | -0.00055869 | -0.0012151 | 41.5174 | 42.4814 | 0.8234 | 0.019447 | 41.9994 | 0.48199 | 41.8387 | 0.99194 | 0.011384 | 0.99194 | 0.011384 | 304 | 76.0164 | 0.255
6.06 | 1.4851 | -0.00018623 | -0.00042887 | 41.5076 | 42.9927 | 0.8332 | 0.019678 | 42.2501 | 0.74253 | 42.0026 | 0.99786 | 0.017537 | 0.99786 | 0.017537 | 305 | 79.2169 | 1.009
6.08 | 1.954 | 0.00018623 | -0.00014296 | 41.5346 | 43.4886 | 0.8062 | 0.019041 | 42.5116 | 0.97701 | 42.1859 | 1.004 | 0.023075 | 1.004 | 0.023075 | 306 | 76.0579 | 0.023051
6.1 | 2.3448 | 0.00037246 | 0.00042887 | 41.519 | 43.8638 | 0.8218 | 0.019409 | 42.6914 | 1.1724 | 42.3006 | 1.0083 | 0.02769 | 1.0083 | 0.02769 | 307 | 76.0164 | 0.64476
6.12 | 2.8398 | 0.00055869 | 0.0010722 | 41.5255 | 44.3653 | 0.8153 | 0.019256 | 42.9454 | 1.4199 | 42.4721 | 1.0143 | 0.033536 | 1.0143 | 0.033536 | 308 | 77.4854 | 0.78082
6.14 | 3.2828 | 0.00074491 | 0.0013581 | 41.5518 | 44.8346 | 0.789 | 0.018635 | 43.1932 | 1.6414 | 42.6461 | 1.0201 | 0.038766 | 1.0201 | 0.038766 | 309 | 76.5684 | 0.84019
6.16 | 3.1525 | 0.00093114 | 0.001644 | 41.664 | 44.8165 | 0.6768 | 0.015985 | 43.2402 | 1.5762 | 42.7148 | 1.0212 | 0.037228 | 1.0212 | 0.037228 | 310 | 82.7959 | 0.94154
6.18 | 3.4651 | 0.0013036 | 0.0022158 | 41.6776 | 45.1427 | 0.6632 | 0.015663 | 43.4102 | 1.7326 | 42.8326 | 1.0253 | 0.04092 | 1.0253 | 0.04092 | 311 | 77.4854 | 0.75586
6.2 | 3.8559 | 0.0014898 | 0.0025018 | 41.6937 | 45.5496 | 0.6471 | 0.015283 | 43.6217 | 1.928 | 42.979 | 1.0303 | 0.045535 | 1.0303 | 0.045535 | 312 | 76.0164 | 0.109
6.22 | 3.882 | 0.0016761 | 0.0025018 | 41.7983 | 45.6803 | 0.5425 | 0.012813 | 43.7393 | 1.941 | 43.0923 | 1.033 | 0.045842 | 1.033 | 0.045842 | 313 | 73.3724 | 0.25137
6.24 | 3.882 | 0.0018623 | 0.0028592 | 41.8411 | 45.7231 | 0.4997 | 0.011802 | 43.7821 | 1.941 | 43.1351 | 1.034 | 0.045842 | 1.034 | 0.045842 | 314 | 77.7267 | 0.0045826
6.26 | 4.1425 | 0.0020485 | 0.0030021 | 41.9445 | 46.087 | 0.3963 | 0.0093598 | 44.0158 | 2.0713 | 43.3253 | 1.0396 | 0.048919 | 1.0396 | 0.048919 | 315 | 76.2562 | 0.43134
6.28 | 4.0644 | 0.0022347 | 0.0025018 | 42.0746 | 46.139 | 0.2662 | 0.0062871 | 44.1068 | 2.0322 | 43.4294 | 1.0417 | 0.047996 | 1.0417 | 0.047996 | 316 | 75.5025 | 0.14644
6.3 | 3.7778 | 0.0022347 | 0.0023588 | 42.18 | 45.9578 | 0.1608 | 0.0037978 | 44.0689 | 1.8889 | 43.4393 | 1.0408 | 0.044612 | 1.0408 | 0.044612 | 317 | 75.815 | 0.6373
6.32 | 3.6996 | 0.0022347 | 0.0022158 | 42.2563 | 45.9559 | 0.0845 | 0.0019957 | 44.1061 | 1.8498 | 43.4895 | 1.0417 | 0.043689 | 1.0417 | 0.043689 | 318 | 76.5932 | 0.0034578
6.34 | 3.3609 | 0.0022347 | 0.0019299 | 42.3383 | 45.6992 | 0.0025 | 5.9045e-05 | 44.0188 | 1.6805 | 43.4586 | 1.0396 | 0.039689 | 1.0396 | 0.039689 | 319 | 74.5776 | 0.37035
6.36 | 3.2046 | 0.0022347 | 0.001644 | 42.3408 | 45.5454 | 0 | 0 | 43.9431 | 1.6023 | 43.409 | 1.0378 | 0.037843 | 1.0378 | 0.037843 | 320 | 76.0164 | 0.19752
6.38 | 2.6835 | 0.0022347 | 0.0010722 | 42.4534 | 45.1369 | -0.1126 | -0.0026594 | 43.7952 | 1.3418 | 43.3479 | 1.0343 | 0.03169 | 1.0343 | 0.03169 | 321 | 76.5439 | 0.54635
6.4 | 2.3969 | 0.0022347 | 0.00057183 | 42.5904 | 44.9873 | -0.2496 | -0.005895 | 43.7889 | 1.1985 | 43.3894 | 1.0342 | 0.028305 | 1.0342 | 0.028305 | 322 | 72.6638 | 1.0354
6.42 | 1.8759 | 0.0020485 | 0.00014296 | 42.6748 | 44.5507 | -0.334 | -0.0078884 | 43.6127 | 0.93793 | 43.3001 | 1.03 | 0.022152 | 1.03 | 0.022152 | 323 | 75.5899 | 0.4646
6.44 | 1.6414 | 0.0018623 | -0.00057183 | 42.8042 | 44.4456 | -0.4634 | -0.010945 | 43.6249 | 0.82069 | 43.3513 | 1.0303 | 0.019383 | 1.0303 | 0.019383 | 324 | 80.7606 | 0.19025
6.46 | 1.2245 | 0.0018623 | -0.0012151 | 42.879 | 44.1035 | -0.5382 | -0.012711 | 43.4913 | 0.61226 | 43.2872 | 1.0272 | 0.01446 | 1.0272 | 0.01446 | 325 | 77.0299 | 0.12987
6.48 | 0.49502 | 0.0014898 | -0.001787 | 43.0236 | 43.5186 | -0.6828 | -0.016126 | 43.2711 | 0.24751 | 43.1886 | 1.022 | 0.0058457 | 1.022 | 0.0058457 | 326 | 71.9584 | 1.0382
6.5 | 0.078161 | 0.0011174 | -0.0022158 | 43.0532 | 43.1314 | -0.7124 | -0.016825 | 43.0923 | 0.03908 | 43.0793 | 1.0177 | 0.000923 | 1.0177 | 0.000923 | 327 | 77.0026 | 0.53923
6.52 | -0.41686 | 0.00093114 | -0.0030736 | 43.1191 | 42.7022 | -0.7783 | -0.018382 | 42.9107 | -0.20843 | 42.9801 | 1.0135 | -0.0049227 | 1.0135 | -0.0049227 | 328 | 73.6045 | 0.53998
6.54 | -1.0421 | 0.00055869 | -0.0037169 | 43.0902 | 42.0481 | -0.7494 | -0.017699 | 42.5691 | -0.52107 | 42.7428 | 1.0054 | -0.012307 | 1.0054 | -0.012307 | 329 | 78.3172 | 0.27392
6.56 | -1.5372 | 0.00018623 | -0.0041458 | 43.0724 | 41.5352 | -0.7316 | -0.017279 | 42.3038 | -0.76858 | 42.56 | 0.99913 | -0.018152 | 0.99913 | -0.018152 | 330 | 73.8396 | 0.42576
6.58 | -1.8759 | 0 | -0.005075 | 43.1191 | 41.2432 | -0.7783 | -0.018382 | 42.1812 | -0.93793 | 42.4938 | 0.99623 | -0.022152 | 0.99623 | -0.022152 | 331 | 76.0579 | 1.118
6.6 | -2.1885 | -0.00018623 | -0.005218 | 42.988 | 40.7995 | -0.6472 | -0.015285 | 41.8937 | -1.0943 | 42.2585 | 0.98944 | -0.025844 | 0.98944 | -0.025844 | 332 | 77.695 | 0.63988
6.62 | -2.5012 | -0.00055869 | -0.0057898 | 42.9749 | 40.4737 | -0.6341 | -0.014976 | 41.7243 | -1.2506 | 42.1412 | 0.98544 | -0.029536 | 0.98544 | -0.029536 | 333 | 75.297 | 0.31879
6.64 | -3.1004 | -0.00074491 | -0.0064331 | 42.9781 | 39.8777 | -0.6373 | -0.015052 | 41.4279 | -1.5502 | 41.9446 | 0.97844 | -0.036612 | 0.97844 | -0.036612 | 334 | 76.037 | 0.93689
6.66 | -3.4651 | -0.0011174 | -0.006719 | 42.8943 | 39.4292 | -0.5535 | -0.013072 | 41.1617 | -1.7326 | 41.7393 | 0.97215 | -0.04092 | 0.97215 | -0.04092 | 335 | 75.7392 | 0.72537
6.68 | -3.4912 | -0.0014898 | -0.0072194 | 42.9133 | 39.4221 | -0.5725 | -0.013521 | 41.1677 | -1.7456 | 41.7496 | 0.97229 | -0.041227 | 0.97229 | -0.041227 | 336 | 78.5634 | 0.057982
6.7 | -3.7778 | -0.0014898 | -0.0074338 | 42.8282 | 39.0504 | -0.4874 | -0.011511 | 40.9393 | -1.8889 | 41.5689 | 0.9669 | -0.044612 | 0.9669 | -0.044612 | 337 | 72.198 | 0.11094
6.72 | -3.5954 | -0.0018623 | -0.0074338 | 42.6877 | 39.0923 | -0.3469 | -0.008193 | 40.89 | -1.7977 | 41.4892 | 0.96574 | -0.042458 | 0.96574 | -0.042458 | 338 | 75.297 | 1.8667
6.74 | -3.8299 | -0.0018623 | -0.0077197 | 42.6544 | 38.8245 | -0.3136 | -0.0074066 | 40.7395 | -1.9149 | 41.3778 | 0.96218 | -0.045227 | 0.96218 | -0.045227 | 339 | 77.4552 | 0.53877
6.76 | -3.9341 | -0.0020485 | -0.0078627 | 42.6847 | 38.7506 | -0.3439 | -0.0081222 | 40.7176 | -1.9671 | 41.3733 | 0.96166 | -0.046458 | 0.96166 | -0.046458 | 340 | 76.3009 | 0.54201
6.78 | -3.7778 | -0.0022347 | -0.0077912 | 42.6014 | 38.8236 | -0.2606 | -0.0061548 | 40.7125 | -1.8889 | 41.3421 | 0.96154 | -0.044612 | 0.96154 | -0.044612 | 341 | 76.496 | 0.36894
6.8 | -3.9341 | -0.0022347 | -0.0075768 | 42.5066 | 38.5725 | -0.1658 | -0.0039158 | 40.5395 | -1.9671 | 41.1952 | 0.95746 | -0.046458 | 0.95746 | -0.046458 | 342 | 77.0299 | 0.40835
6.82 | -3.7517 | -0.0022347 | -0.0074338 | 42.437 | 38.6853 | -0.0962 | -0.002272 | 40.5611 | -1.8759 | 41.1864 | 0.95797 | -0.044304 | 0.95797 | -0.044304 | 343 | 77.2729 | 0.51183
6.84 | -3.1264 | -0.0022347 | -0.0071479 | 43.3198 | 40.1934 | 0.021 | 0.00049598 | 41.7566 | -1.5632 | 42.2777 | 0.9862 | -0.03692 | 0.9862 | -0.03692 | 344 | 76.4725 | 0.72135
6.86 | -3.1525 | -0.0022347 | -0.006862 | 42.318 | 39.1655 | 0.0228 | 0.00053849 | 40.7418 | -1.5762 | 41.2672 | 0.96223 | -0.037228 | 0.96223 | -0.037228 | 345 | 76.5439 | 0.14956
6.88 | -2.9441 | -0.0022347 | -0.0064331 | 42.2206 | 39.2765 | 0.1202 | 0.0028389 | 40.7486 | -1.472 | 41.2392 | 0.96239 | -0.034766 | 0.96239 | -0.034766 | 346 | 74.5776 | 0.37506
6.9 | -2.2927 | -0.0022347 | -0.0056468 | 42.0734 | 39.7807 | 0.2674 | 0.0063154 | 40.927 | -1.1464 | 41.3092 | 0.96661 | -0.027075 | 0.96661 | -0.027075 | 347 | 78.1746 | 0.33147
6.92 | -2.0061 | -0.0020485 | -0.005075 | 41.9963 | 39.9902 | 0.3445 | 0.0081364 | 40.9932 | -1.0031 | 41.3276 | 0.96817 | -0.02369 | 0.96817 | -0.02369 | 348 | 77.2729 | 0.15282
6.94 | -1.5893 | -0.0018623 | -0.0042887 | 41.764 | 40.1747 | 0.5768 | 0.013623 | 40.9694 | -0.79464 | 41.2342 | 0.96761 | -0.018768 | 0.96761 | -0.018768 | 349 | 76.7869 | 1.1295
6.96 | -1.0682 | -0.0016761 | -0.0035739 | 41.6893 | 40.6211 | 0.6515 | 0.015387 | 41.1552 | -0.5341 | 41.3332 | 0.972 | -0.012614 | 0.972 | -0.012614 | 350 | 76.0791 | 0.92321
6.98 | -0.59923 | -0.0013036 | -0.003288 | 41.6566 | 41.0574 | 0.6842 | 0.016159 | 41.357 | -0.29962 | 41.4569 | 0.97676 | -0.0070763 | 0.97676 | -0.0070763 | 351 | 78.3172 | 0.7629
7 | -0.10421 | -0.0011174 | -0.0023588 | 41.4803 | 41.3761 | 0.8605 | 0.020323 | 41.4282 | -0.052107 | 41.4456 | 0.97845 | -0.0012307 | 0.97845 | -0.0012307 | 352 | 76.0164 | 0.24245
7.02 | 0.75556 | -0.00074491 | -0.001787 | 41.415 | 42.1706 | 0.9258 | 0.021865 | 41.7928 | 0.37778 | 41.6669 | 0.98706 | 0.0089223 | 0.98706 | 0.0089223 | 353 | 75.572 | 0.57862
7.04 | 0.96399 | -0.00037246 | -0.0013581 | 41.5099 | 42.4739 | 0.8309 | 0.019624 | 41.9919 | 0.48199 | 41.8312 | 0.99176 | 0.011384 | 0.99176 | 0.011384 | 354 | 75.7766 | 0.85555
7.06 | 1.4851 | -0.00018623 | -0.00042887 | 41.4988 | 42.9839 | 0.842 | 0.019886 | 42.2413 | 0.74253 | 41.9938 | 0.99765 | 0.017537 | 0.99765 | 0.017537 | 355 | 74.5345 | 0.47333
7.08 | 2.0061 | 0.00018623 | 0 | 41.5606 | 43.5667 | 0.7802 | 0.018427 | 42.5637 | 1.0031 | 42.2293 | 1.0053 | 0.02369 | 1.0053 | 0.02369 | 356 | 77.7589 | 1.5378
7.1 | 2.1364 | 0.00055869 | 0.00050035 | 41.5958 | 43.7322 | 0.745 | 0.017595 | 42.664 | 1.0682 | 42.3079 | 1.0076 | 0.025229 | 1.0076 | 0.025229 | 357 | 77.3023 | 0.27853
7.12 | 2.9701 | 0.00055869 | 0.0012151 | 41.5895 | 44.5596 | 0.7513 | 0.017744 | 43.0746 | 1.4851 | 42.5795 | 1.0173 | 0.035074 | 1.0173 | 0.035074 | 358 | 75.329 | 0.45796
7.14 | 3.0483 | 0.00093114 | 0.0015011 | 41.6937 | 44.742 | 0.6471 | 0.015283 | 43.2178 | 1.5241 | 42.7098 | 1.0207 | 0.035997 | 1.0207 | 0.035997 | 359 | 76.4493 | 0.82102
7.16 | 3.387 | 0.0013036 | 0.0020014 | 41.6851 | 45.0721 | 0.6557 | 0.015486 | 43.3786 | 1.6935 | 42.8141 | 1.0245 | 0.039997 | 1.0245 | 0.039997 | 360 | 75.086 | 0.55352
7.18 | 3.7778 | 0.0014898 | 0.0022158 | 41.7848 | 45.5626 | 0.556 | 0.013132 | 43.6737 | 1.8889 | 43.0441 | 1.0315 | 0.044612 | 1.0315 | 0.044612 | 361 | 75.5368 | 1.18
7.2 | 3.7517 | 0.0016761 | 0.0022158 | 41.8632 | 45.6149 | 0.4776 | 0.01128 | 43.7391 | 1.8759 | 43.1138 | 1.033 | 0.044304 | 1.033 | 0.044304 | 362 | 78.9739 | 0.86515
7.22 | 3.8559 | 0.0018623 | 0.0026447 | 41.9008 | 45.7567 | 0.44 | 0.010392 | 43.8288 | 1.928 | 43.1861 | 1.0351 | 0.045535 | 1.0351 | 0.045535 | 363 | 77.6636 | 0.65668
7.24 | 4.3249 | 0.0020485 | 0.0029306 | 41.8674 | 46.1923 | 0.4734 | 0.011181 | 44.0299 | 2.1625 | 43.309 | 1.0399 | 0.051073 | 1.0399 | 0.051073 | 364 | 78.5634 | 0.95064
7.26 | 4.1946 | 0.0020485 | 0.0030021 | 41.9734 | 46.168 | 0.3674 | 0.0086772 | 44.0707 | 2.0973 | 43.3716 | 1.0409 | 0.049534 | 1.0409 | 0.049534 | 365 | 78.8097 | 0.29505
7.28 | 3.9341 | 0.0022347 | 0.0023588 | 42.1559 | 46.09 | 0.1849 | 0.0043669 | 44.123 | 1.9671 | 43.4673 | 1.0421 | 0.046458 | 1.0421 | 0.046458 | 366 | 78.3172 | 0.015556
7.3 | 3.8038 | 0.0022347 | 0.0023588 | 42.1887 | 45.9925 | 0.1521 | 0.0035923 | 44.0906 | 1.9019 | 43.4566 | 1.0413 | 0.044919 | 1.0413 | 0.044919 | 367 | 76.5439 | 0.48572
7.32 | 3.7257 | 0.0022347 | 0.0023588 | 42.18 | 45.9057 | 0.1608 | 0.0037978 | 44.0428 | 1.8628 | 43.4219 | 1.0402 | 0.043996 | 1.0402 | 0.043996 | 368 | 74.3191 | 0.55031
7.34 | 3.387 | 0.0022347 | 0.0021444 | 42.2187 | 45.6057 | 0.1221 | 0.0028837 | 43.9122 | 1.6935 | 43.3477 | 1.0371 | 0.039997 | 1.0371 | 0.039997 | 369 | 76.7358 | 0.064788
7.36 | 3.1785 | 0.0022347 | 0.001787 | 42.2742 | 45.4527 | 0.0666 | 0.001573 | 43.8635 | 1.5893 | 43.3337 | 1.036 | 0.037535 | 1.036 | 0.037535 | 370 | 78.2449 | 0.016476
7.38 | 2.7096 | 0.0022347 | 0.0012151 | 42.4023 | 45.1119 | -0.0615 | -0.0014525 | 43.7571 | 1.3548 | 43.3055 | 1.0334 | 0.031997 | 1.0334 | 0.031997 | 371 | 77.3023 | 0.010141
7.4 | 2.3969 | 0.0022347 | 0.00057183 | 41.5122 | 43.9091 | -0.1714 | -0.0040481 | 42.7107 | 1.1985 | 42.3112 | 1.0087 | 0.028305 | 1.0087 | 0.028305 | 372 | 78.9337 | 0.89671
7.42 | 1.9801 | 0.0020485 | 0.00014296 | 42.5972 | 44.5773 | -0.2564 | -0.0060556 | 43.5872 | 0.99004 | 43.2572 | 1.0294 | 0.023383 | 1.0294 | 0.023383 | 373 | 76.7612 | 0.22538
7.44 | 1.5632 | 0.0018623 | -0.00042887 | 42.686 | 44.2492 | -0.3452 | -0.0081529 | 43.4676 | 0.78161 | 43.2071 | 1.0266 | 0.01846 | 1.0266 | 0.01846 | 374 | 76.9226 | 1.0176
7.46 | 1.1724 | 0.0016761 | -0.0012151 | 42.8183 | 43.9907 | -0.4775 | -0.011278 | 43.4045 | 0.58621 | 43.2091 | 1.0251 | 0.013845 | 1.0251 | 0.013845 | 375 | 76.2126 | 0.14122
7.48 | 0.54713 | 0.0014898 | -0.001787 | 42.9417 | 43.4888 | -0.6009 | -0.014192 | 43.2153 | 0.27356 | 43.1241 | 1.0207 | 0.006461 | 1.0207 | 0.006461 | 376 | 76.0164 | 0.47564
7.5 | 0.13027 | 0.0011174 | -0.0022158 | 42.9553 | 43.0856 | -0.6145 | -0.014513 | 43.0204 | 0.065134 | 42.9987 | 1.0161 | 0.0015383 | 1.0161 | 0.0015383 | 377 | 77.5783 | 0.35026
7.52 | -0.3908 | 0.00074491 | -0.0031451 | 42.991 | 42.6002 | -0.6502 | -0.015356 | 42.7956 | -0.1954 | 42.8607 | 1.0107 | -0.004615 | 1.0107 | -0.004615 | 378 | 76.5439 | 0.65481
7.54 | -1.0421 | 0.00055869 | -0.0035739 | 42.9307 | 41.8886 | -0.5899 | -0.013932 | 42.4096 | -0.52107 | 42.5833 | 1.0016 | -0.012307 | 1.0016 | -0.012307 | 379 | 75.7766 | 0.31942
7.56 | -1.7456 | 0.00018623 | -0.0042887 | 43.0236 | 41.278 | -0.6828 | -0.016126 | 42.1508 | -0.8728 | 42.4417 | 0.99551 | -0.020614 | 0.99551 | -0.020614 | 380 | 79.3313 | 0.025615
7.58 | -2.0322 | 0 | -0.005075 | 43.0054 | 40.9732 | -0.6646 | -0.015696 | 41.9893 | -1.0161 | 42.328 | 0.9917 | -0.023998 | 0.9917 | -0.023998 | 381 | 73.3724 | 0.64609
7.6 | -2.2146 | -0.00037246 | -0.005218 | 42.9141 | 40.6995 | -0.5733 | -0.01354 | 41.8068 | -1.1073 | 42.1759 | 0.98739 | -0.026152 | 0.98739 | -0.026152 | 382 | 75.815 | 0.52508
7.62 | -2.5012 | -0.00055869 | -0.0057898 | 42.9163 | 40.4151 | -0.5755 | -0.013592 | 41.6657 | -1.2506 | 42.0826 | 0.98406 | -0.029536 | 0.98406 | -0.029536 | 383 | 76.9756 | 0.152
7.64 | -3.2046 | -0.00074491 | -0.0065761 | 43.0045 | 39.7999 | -0.6637 | -0.015675 | 41.4022 | -1.6023 | 41.9363 | 0.97783 | -0.037843 | 0.97783 | -0.037843 | 384 | 75.2658 | 0.079298
7.66 | -3.4391 | -0.00093114 | -0.006719 | 42.869 | 39.4299 | -0.5282 | -0.012475 | 41.1495 | -1.7195 | 41.7226 | 0.97186 | -0.040612 | 0.97186 | -0.040612 | 385 | 79.9459 | 0.012255
7.68 | -3.3609 | -0.0011174 | -0.0070049 | 42.8646 | 39.5037 | -0.5238 | -0.012371 | 41.1841 | -1.6805 | 41.7443 | 0.97268 | -0.039689 | 0.97268 | -0.039689 | 386 | 75.0292 | 0.75506
7.7 | -3.6215 | -0.0014898 | -0.0075768 | 42.8358 | 39.2143 | -0.495 | -0.011691 | 41.0251 | -1.8107 | 41.6286 | 0.96893 | -0.042766 | 0.96893 | -0.042766 | 387 | 75.5368 | 0.91212
7.72 | -3.882 | -0.0016761 | -0.0077197 | 42.7786 | 38.8966 | -0.4378 | -0.01034 | 40.8376 | -1.941 | 41.4846 | 0.9645 | -0.045842 | 0.9645 | -0.045842 | 388 | 76.2562 | 0.31083
7.74 | -3.9862 | -0.0016761 | -0.0075768 | 42.7051 | 38.7189 | -0.3643 | -0.008604 | 40.712 | -1.9931 | 41.3764 | 0.96153 | -0.047073 | 0.96153 | -0.047073 | 389 | 77.8694 | 1.0127
7.76 | -3.8038 | -0.0018623 | -0.0075768 | 42.5952 | 38.7914 | -0.2544 | -0.0060084 | 40.6933 | -1.9019 | 41.3273 | 0.96109 | -0.044919 | 0.96109 | -0.044919 | 390 | 78.0019 | 0.22146
7.78 | -3.908 | -0.0018623 | -0.0075768 | 42.5819 | 38.6739 | -0.2411 | -0.0056943 | 40.6279 | -1.954 | 41.2792 | 0.95954 | -0.04615 | 0.95954 | -0.04615 | 391 | 77.244 | 0.027009
7.8 | -3.7517 | -0.0018623 | -0.0074338 | 42.5558 | 38.8041 | -0.215 | -0.0050778 | 40.6799 | -1.8759 | 41.3052 | 0.96077 | -0.044304 | 0.96077 | -0.044304 | 392 | 75.0292 | 0.31754
7.82 | -3.7257 | -0.0018623 | -0.0072908 | 42.5245 | 38.7988 | -0.1837 | -0.0043386 | 40.6617 | -1.8628 | 41.2826 | 0.96034 | -0.043996 | 0.96034 | -0.043996 | 393 | 76.7869 | 0.049022
7.84 | -3.4651 | -0.0018623 | -0.0070049 | 42.4506 | 38.9855 | -0.1098 | -0.0025932 | 40.718 | -1.7326 | 41.2956 | 0.96167 | -0.04092 | 0.96167 | -0.04092 | 394 | 76.3009 | 0.037846
7.86 | -2.8138 | -0.0018623 | -0.006719 | 42.3477 | 39.5339 | -0.0069 | -0.00016296 | 40.9408 | -1.4069 | 41.4098 | 0.96694 | -0.033228 | 0.96694 | -0.033228 | 395 | 79.4599 | 0.056459
7.88 | -2.6575 | -0.0020485 | -0.0060757 | 42.2495 | 39.592 | 0.0913 | 0.0021563 | 40.9208 | -1.3287 | 41.3637 | 0.96646 | -0.031382 | 0.96646 | -0.031382 | 396 | 76.7869 | 0.12491
7.9 | -2.449 | -0.0020485 | -0.0057898 | 42.1509 | 39.7019 | 0.1899 | 0.004485 | 40.9264 | -1.2245 | 41.3346 | 0.96659 | -0.028921 | 0.96659 | -0.028921 | 397 | 75.7956 | 0.32023
7.92 | -1.928 | -0.0018623 | -0.005075 | 41.95 | 40.022 | 0.3908 | 0.0092299 | 40.986 | -0.96399 | 41.3073 | 0.968 | -0.022767 | 0.968 | -0.022767 | 398 | 74.3284 | 0.31407
7.94 | -1.433 | -0.0018623 | -0.0040028 | 41.7794 | 40.3464 | 0.5614 | 0.013259 | 41.0629 | -0.71648 | 41.3017 | 0.96982 | -0.016922 | 0.96982 | -0.016922 | 399 | 75.7209 | 0.23215
7.96 | -0.91188 | -0.0014898 | -0.0035739 | 41.6703 | 40.7584 | 0.6705 | 0.015836 | 41.2144 | -0.45594 | 41.3663 | 0.9734 | -0.010768 | 0.9734 | -0.010768 | 400 | 78.5794 | 0.11082
7.98 | -0.41686 | -0.0013036 | -0.003288 | 41.6549 | 41.238 | 0.6859 | 0.0162 | 41.4465 | -0.20843 | 41.5159 | 0.97888 | -0.0049227 | 0.97888 | -0.0049227
8 | -0.15632 | -0.0011174 | -0.0025018 | 41.4199 | 41.2636 | 0.9209 | 0.02175 | 41.3417 | -0.078161 | 41.3678 | 0.9764 | -0.001846 | 0.9764 | -0.001846
8.02 | 0.62529 | -0.00093114 | -0.001787 | 41.3856 | 42.0109 | 0.9552 | 0.02256 | 41.6982 | 0.31264 | 41.594 | 0.98482 | 0.007384 | 0.98482 | 0.007384
8.04 | 0.80766 | -0.00055869 | -0.0013581 | 41.4255 | 42.2332 | 0.9153 | 0.021617 | 41.8293 | 0.40383 | 41.6947 | 0.98792 | 0.0095377 | 0.98792 | 0.0095377
8.06 | 1.9019 | -0.00018623 | -0.00042887 | 41.3072 | 43.2091 | 1.0336 | 0.024411 | 42.2582 | 0.95096 | 41.9412 | 0.99805 | 0.02246 | 0.99805 | 0.02246
8.08 | 2.1364 | 0.00018623 | -7.1479e-05 | 41.3831 | 43.5195 | 0.9577 | 0.022619 | 42.4513 | 1.0682 | 42.0952 | 1.0026 | 0.025229 | 1.0026 | 0.025229
8.1 | 2.1625 | 0.00055869 | 0.00057183 | 41.5021 | 43.6646 | 0.8387 | 0.019808 | 42.5833 | 1.0812 | 42.2229 | 1.0057 | 0.025536 | 1.0057 | 0.025536
8.12 | 2.918 | 0.00093114 | 0.0010722 | 41.6178 | 44.5358 | 0.723 | 0.017076 | 43.0768 | 1.459 | 42.5905 | 1.0174 | 0.034459 | 1.0174 | 0.034459
8.14 | 3.2307 | 0.0011174 | 0.0015011 | 41.6622 | 44.8929 | 0.6786 | 0.016027 | 43.2775 | 1.6153 | 42.7391 | 1.0221 | 0.038151 | 1.0221 | 0.038151
8.16 | 3.4391 | 0.0013036 | 0.0019299 | 41.7264 | 45.1655 | 0.6144 | 0.014511 | 43.4459 | 1.7195 | 42.8728 | 1.0261 | 0.040612 | 1.0261 | 0.040612
8.18 | 3.5694 | 0.0016761 | 0.0020014 | 41.7776 | 45.347 | 0.5632 | 0.013302 | 43.5623 | 1.7847 | 42.9674 | 1.0288 | 0.04215 | 1.0288 | 0.04215
8.2 | 3.6736 | 0.0020485 | 0.0025018 | 41.8367 | 45.5103 | 0.5041 | 0.011906 | 43.6735 | 1.8368 | 43.0612 | 1.0315 | 0.043381 | 1.0315 | 0.043381
8.22 | 4.1425 | 0.0020485 | 0.0029306 | 41.7848 | 45.9273 | 0.556 | 0.013132 | 43.8561 | 2.0713 | 43.1656 | 1.0358 | 0.048919 | 1.0358 | 0.048919
8.24 | 4.1425 | 0.0022347 | 0.0029306 | 40.8842 | 45.0267 | 0.4566 | 0.010784 | 42.9555 | 2.0713 | 42.265 | 1.0145 | 0.048919 | 1.0145 | 0.048919
8.26 | 4.1425 | 0.002421 | 0.0029306 | 42.0635 | 46.206 | 0.2773 | 0.0065492 | 44.1348 | 2.0713 | 43.4443 | 1.0424 | 0.048919 | 1.0424 | 0.048919
8.28 | 3.882 | 0.0026072 | 0.0028592 | 42.114 | 45.996 | 0.2268 | 0.0053565 | 44.055 | 1.941 | 43.408 | 1.0405 | 0.045842 | 1.0405 | 0.045842
8.3 | 3.9862 | 0.0026072 | 0.0028592 | 42.0998 | 46.086 | 0.241 | 0.0056919 | 44.0929 | 1.9931 | 43.4285 | 1.0414 | 0.047073 | 1.0414 | 0.047073
8.32 | 3.882 | 0.0027934 | 0.0028592 | 41.1755 | 45.0575 | 0.1653 | 0.003904 | 43.1165 | 1.941 | 42.4695 | 1.0183 | 0.045842 | 1.0183 | 0.045842
8.34 | 3.3088 | 0.0027934 | 0.0023588 | 42.2742 | 45.583 | 0.0666 | 0.001573 | 43.9286 | 1.6544 | 43.3771 | 1.0375 | 0.039074 | 1.0375 | 0.039074
8.36 | 3.1264 | 0.0027934 | 0.0020729 | 42.3357 | 45.4621 | 0.0051 | 0.00012045 | 43.8989 | 1.5632 | 43.3778 | 1.0368 | 0.03692 | 1.0368 | 0.03692
8.38 | 2.6575 | 0.0027934 | 0.0014296 | 42.4819 | 45.1394 | -0.1411 | -0.0033325 | 43.8106 | 1.3287 | 43.3677 | 1.0347 | 0.031382 | 1.0347 | 0.031382
8.4 | 2.5533 | 0.0026072 | 0.0010722 | 42.5399 | 45.0932 | -0.1991 | -0.0047023 | 43.8165 | 1.2766 | 43.391 | 1.0349 | 0.030151 | 1.0349 | 0.030151
8.42 | 1.954 | 0.0026072 | 0.00028591 | 42.658 | 44.612 | -0.3172 | -0.0074916 | 43.635 | 0.97701 | 43.3093 | 1.0306 | 0.023075 | 1.0306 | 0.023075
8.44 | 1.459 | 0.0022347 | -0.00071479 | 42.8438 | 44.3028 | -0.503 | -0.01188 | 43.5733 | 0.7295 | 43.3301 | 1.0291 | 0.017229 | 1.0291 | 0.017229
8.46 | 1.2245 | 0.0020485 | -0.0012151 | 42.9294 | 44.1539 | -0.5886 | -0.013901 | 43.5417 | 0.61226 | 43.3376 | 1.0284 | 0.01446 | 1.0284 | 0.01446
8.48 | 0.44291 | 0.0018623 | -0.001787 | 43.0405 | 43.4834 | -0.6997 | -0.016525 | 43.262 | 0.22146 | 43.1881 | 1.0218 | 0.0052303 | 1.0218 | 0.0052303
8.5 | 0.20843 | 0.0016761 | -0.0023588 | 43.1045 | 43.3129 | -0.7637 | -0.018037 | 43.2087 | 0.10421 | 43.174 | 1.0205 | 0.0024613 | 1.0205 | 0.0024613
8.52 | -0.57318 | 0.0013036 | -0.0028592 | 43.0934 | 42.5202 | -0.7526 | -0.017775 | 42.8068 | -0.28659 | 42.9023 | 1.011 | -0.0067687 | 1.011 | -0.0067687
8.54 | -0.91188 | 0.0011174 | -0.0035739 | 43.1058 | 42.1939 | -0.765 | -0.018068 | 42.6499 | -0.45594 | 42.8018 | 1.0073 | -0.010768 | 1.0073 | -0.010768
8.56 | -1.6935 | 0.00074491 | -0.0044317 | 43.238 | 41.5445 | -0.8972 | -0.02119 | 42.3913 | -0.84674 | 42.6735 | 1.0012 | -0.019998 | 1.0012 | -0.019998
8.58 | -1.954 | 0.00055869 | -0.0046461 | 43.137 | 41.183 | -0.7962 | -0.018805 | 42.16 | -0.97701 | 42.4857 | 0.99573 | -0.023075 | 0.99573 | -0.023075
8.6 | -2.2406 | 0.00037246 | -0.005218 | 43.073 | 40.8324 | -0.7322 | -0.017293 | 41.9527 | -1.1203 | 42.3261 | 0.99083 | -0.026459 | 0.99083 | -0.026459
8.62 | -2.5012 | 0 | -0.0059327 | 43.1421 | 40.6409 | -0.8013 | -0.018925 | 41.8915 | -1.2506 | 42.3084 | 0.98939 | -0.029536 | 0.98939 | -0.029536
8.64 | -3.1525 | -0.00018623 | -0.0062901 | 43.0827 | 39.9302 | -0.7419 | -0.017522 | 41.5065 | -1.5762 | 42.0319 | 0.98029 | -0.037228 | 0.98029 | -0.037228
8.66 | -3.4651 | -0.00055869 | -0.0065761 | 43.0427 | 39.5776 | -0.7019 | -0.016577 | 41.3101 | -1.7326 | 41.8877 | 0.97566 | -0.04092 | 0.97566 | -0.04092
8.68 | -3.3609 | -0.00074491 | -0.0070764 | 42.9966 | 39.6357 | -0.6558 | -0.015489 | 41.3161 | -1.6805 | 41.8763 | 0.9758 | -0.039689 | 0.9758 | -0.039689
8.7 | -3.8299 | -0.00093114 | -0.0071479 | 43.9208 | 40.0909 | -0.58 | -0.013698 | 42.0059 | -1.9149 | 42.6442 | 0.99209 | -0.045227 | 0.99209 | -0.045227
8.72 | -3.6736 | -0.00093114 | -0.0071479 | 42.8591 | 39.1855 | -0.5183 | -0.012241 | 41.0223 | -1.8368 | 41.6346 | 0.96886 | -0.043381 | 0.96886 | -0.043381
8.74 | -3.6475 | -0.0011174 | -0.0072908 | 42.7757 | 39.1282 | -0.4349 | -0.010271 | 40.9519 | -1.8238 | 41.5599 | 0.9672 | -0.043073 | 0.9672 | -0.043073
8.76 | -3.8559 | -0.0013036 | -0.0075768 | 42.7955 | 38.9396 | -0.4547 | -0.010739 | 40.8675 | -1.928 | 41.5102 | 0.9652 | -0.045535 | 0.9652 | -0.045535
8.78 | -3.9602 | -0.0014898 | -0.0077197 | 42.7333 | 38.7731 | -0.3925 | -0.00927 | 40.7532 | -1.9801 | 41.4132 | 0.9625 | -0.046765 | 0.9625 | -0.046765
8.8 | -3.8299 | -0.0014898 | -0.0074338 | 42.6534 | 38.8235 | -0.3126 | -0.007383 | 40.7385 | -1.9149 | 41.3768 | 0.96216 | -0.045227 | 0.96216 | -0.045227
8.82 | -3.6475 | -0.0016761 | -0.0072908 | 42.5807 | 38.9332 | -0.2399 | -0.0056659 | 40.7569 | -1.8238 | 41.3649 | 0.96259 | -0.043073 | 0.96259 | -0.043073
8.84 | -3.4912 | -0.0016761 | -0.006862 | 42.5455 | 39.0543 | -0.2047 | -0.0048346 | 40.7999 | -1.7456 | 41.3818 | 0.96361 | -0.041227 | 0.96361 | -0.041227
8.86 | -3.0743 | -0.0016761 | -0.0065761 | 42.4088 | 39.3345 | -0.068 | -0.001606 | 40.8716 | -1.5372 | 41.384 | 0.9653 | -0.036305 | 0.9653 | -0.036305
8.88 | -2.7096 | -0.0016761 | -0.0058613 | 42.3002 | 39.5906 | 0.0406 | 0.00095889 | 40.9454 | -1.3548 | 41.397 | 0.96704 | -0.031997 | 0.96704 | -0.031997
8.9 | -2.449 | -0.0016761 | -0.0053609 | 42.199 | 39.75 | 0.1418 | 0.003349 | 40.9745 | -1.2245 | 41.3827 | 0.96773 | -0.028921 | 0.96773 | -0.028921
8.92 | -2.1625 | -0.0014898 | -0.0046461 | 42.0887 | 39.9262 | 0.2521 | 0.0059541 | 41.0075 | -1.0812 | 41.3679 | 0.96851 | -0.025536 | 0.96851 | -0.025536
8.94 | -1.4851 | -0.0014898 | -0.0042887 | 41.9692 | 40.4841 | 0.3716 | 0.0087764 | 41.2267 | -0.74253 | 41.4742 | 0.97369 | -0.017537 | 0.97369 | -0.017537
8.96 | -1.1464 | -0.0014898 | -0.0038599 | 41.8478 | 40.7014 | 0.493 | 0.011644 | 41.2746 | -0.57318 | 41.4657 | 0.97482 | -0.013537 | 0.97482 | -0.013537
8.98 | -0.7295 | -0.0011174 | -0.0030021 | 41.6677 | 40.9382 | 0.6731 | 0.015897 | 41.3029 | -0.36475 | 41.4245 | 0.97549 | -0.0086147 | 0.97549 | -0.0086147
9 | 0.41686 | -0.00074491 | -0.0022158 | 41.5297 | 41.9466 | 0.8111 | 0.019156 | 41.7381 | 0.20843 | 41.6687 | 0.98577 | 0.0049227 | 0.98577 | 0.0049227
9.02 | 0.44291 | -0.00037246 | -0.0019299 | 41.5748 | 42.0177 | 0.766 | 0.018091 | 41.7963 | 0.22146 | 41.7224 | 0.98714 | 0.0052303 | 0.98714 | 0.0052303
9.04 | 1.0161 | 0 | -0.0010722 | 41.4976 | 42.5137 | 0.8432 | 0.019915 | 42.0056 | 0.50805 | 41.8363 | 0.99208 | 0.011999 | 0.99208 | 0.011999
9.06 | 1.3027 | 0.00018623 | -0.00057183 | 41.571 | 42.8737 | 0.7698 | 0.018181 | 42.2223 | 0.65134 | 42.0052 | 0.9972 | 0.015383 | 0.9972 | 0.015383
9.08 | 1.7716 | 0.00037246 | 0.00028591 | 41.5839 | 43.3555 | 0.7569 | 0.017876 | 42.4697 | 0.88582 | 42.1744 | 1.003 | 0.020921 | 1.003 | 0.020921
9.1 | 2.5272 | 0.00074491 | 0.00071479 | 41.5652 | 44.0924 | 0.7756 | 0.018318 | 42.8288 | 1.2636 | 42.4076 | 1.0115 | 0.029844 | 1.0115 | 0.029844
9.12 | 2.5533 | 0.0011174 | 0.0010722 | 41.7095 | 44.2628 | 0.6313 | 0.01491 | 42.9861 | 1.2766 | 42.5606 | 1.0152 | 0.030151 | 1.0152 | 0.030151
9.14 | 3.2046 | 0.0013036 | 0.001787 | 41.6747 | 44.8793 | 0.6661 | 0.015732 | 43.277 | 1.6023 | 42.7429 | 1.0221 | 0.037843 | 1.0221 | 0.037843
9.16 | 3.4391 | 0.0016761 | 0.0019299 | 41.7491 | 45.1882 | 0.5917 | 0.013975 | 43.4686 | 1.7195 | 42.8955 | 1.0266 | 0.040612 | 1.0266 | 0.040612
9.18 | 3.6215 | 0.0016761 | 0.0020729 | 41.7676 | 45.3891 | 0.5732 | 0.013538 | 43.5783 | 1.8107 | 42.9748 | 1.0292 | 0.042766 | 1.0292 | 0.042766
9.2 | 3.7257 | 0.0018623 | 0.0024303 | 41.8853 | 45.611 | 0.4555 | 0.010758 | 43.7481 | 1.8628 | 43.1272 | 1.0332 | 0.043996 | 1.0332 | 0.043996
9.22 | 4.0123 | 0.0020485 | 0.0027162 | 41.8004 | 45.8127 | 0.5404 | 0.012763 | 43.8065 | 2.0061 | 43.1378 | 1.0346 | 0.047381 | 1.0346 | 0.047381
9.24 | 4.377 | 0.0022347 | 0.0028592 | 41.8541 | 46.2311 | 0.4867 | 0.011495 | 44.0426 | 2.1885 | 43.3131 | 1.0402 | 0.051688 | 1.0402 | 0.051688
9.26 | 4.1686 | 0.002421 | 0.0028592 | 41.9437 | 46.1123 | 0.3971 | 0.0093787 | 44.028 | 2.0843 | 43.3332 | 1.0398 | 0.049227 | 1.0398 | 0.049227
9.28 | 3.908 | 0.002421 | 0.0027877 | 42.0106 | 45.9186 | 0.3302 | 0.0077986 | 43.9646 | 1.954 | 43.3133 | 1.0384 | 0.04615 | 1.0384 | 0.04615
9.3 | 3.8299 | 0.002421 | 0.0027162 | 42.077 | 45.9069 | 0.2638 | 0.0062304 | 43.9919 | 1.9149 | 43.3536 | 1.039 | 0.045227 | 1.039 | 0.045227
9.32 | 3.4391 | 0.0026072 | 0.0026447 | 42.1656 | 45.6047 | 0.1752 | 0.0041379 | 43.8851 | 1.7195 | 43.312 | 1.0365 | 0.040612 | 1.0365 | 0.040612
9.34 | 3.5694 | 0.002421 | 0.0023588 | 42.2194 | 45.7888 | 0.1214 | 0.0028672 | 44.0041 | 1.7847 | 43.4092 | 1.0393 | 0.04215 | 1.0393 | 0.04215
9.36 | 3.1525 | 0.002421 | 0.001644 | 42.3101 | 45.4626 | 0.0307 | 0.00072507 | 43.8863 | 1.5762 | 43.3609 | 1.0365 | 0.037228 | 1.0365 | 0.037228
9.38 | 2.7356 | 0.002421 | 0.0011437 | 42.4412 | 45.1768 | -0.1004 | -0.0023712 | 43.809 | 1.3678 | 43.3531 | 1.0347 | 0.032305 | 1.0347 | 0.032305
9.4 | 2.2146 | 0.0022347 | 0.00057183 | 42.5576 | 44.7722 | -0.2168 | -0.0051204 | 43.6649 | 1.1073 | 43.2958 | 1.0313 | 0.026152 | 1.0313 | 0.026152
9.42 | 2.1364 | 0.0020485 | 0.00028591 | 42.5564 | 44.6928 | -0.2156 | -0.005092 | 43.6246 | 1.0682 | 43.2685 | 1.0303 | 0.025229 | 1.0303 | 0.025229
9.44 | 1.6935 | 0.0020485 | -0.00035739 | 42.67 | 44.3635 | -0.3292 | -0.007775 | 43.5167 | 0.84674 | 43.2345 | 1.0278 | 0.019998 | 1.0278 | 0.019998
9.46 | 1.0943 | 0.0016761 | -0.0012151 | 42.8165 | 43.9108 | -0.4757 | -0.011235 | 43.3636 | 0.54713 | 43.1813 | 1.0242 | 0.012922 | 1.0242 | 0.012922
9.48 | 0.49502 | 0.0014898 | -0.0019299 | 42.9625 | 43.4575 | -0.6217 | -0.014683 | 43.21 | 0.24751 | 43.1275 | 1.0205 | 0.0058457 | 1.0205 | 0.0058457
9.5 | 0.36475 | 0.0011174 | -0.0023588 | 42.9252 | 43.29 | -0.5844 | -0.013802 | 43.1076 | 0.18238 | 43.0468 | 1.0181 | 0.0043073 | 1.0181 | 0.0043073
9.52 | -0.36475 | 0.00074491 | -0.0031451 | 42.9719 | 42.6071 | -0.6311 | -0.014905 | 42.7895 | -0.18238 | 42.8503 | 1.0106 | -0.0043073 | 1.0106 | -0.0043073
9.54 | -0.91188 | 0.00055869 | -0.0037884 | 42.9915 | 42.0796 | -0.6507 | -0.015368 | 42.5356 | -0.45594 | 42.6875 | 1.0046 | -0.010768 | 1.0046 | -0.010768
9.56 | -1.5632 | 0.00037246 | -0.0044317 | 42.9381 | 41.3749 | -0.5973 | -0.014107 | 42.1565 | -0.78161 | 42.417 | 0.99565 | -0.01846 | 0.99565 | -0.01846
9.58 | -1.8238 | 0.00018623 | -0.0051465 | 42.9824 | 41.1586 | -0.6416 | -0.015153 | 42.0705 | -0.91188 | 42.3745 | 0.99362 | -0.021537 | 0.99362 | -0.021537
9.6 | -2.2927 | -0.00018623 | -0.0055039 | 42.9484 | 40.6557 | -0.6076 | -0.01435 | 41.802 | -1.1464 | 42.1842 | 0.98728 | -0.027075 | 0.98728 | -0.027075
9.62 | -2.5793 | -0.00037246 | -0.0059327 | 42.9072 | 40.3279 | -0.5664 | -0.013377 | 41.6175 | -1.2897 | 42.0474 | 0.98292 | -0.030459 | 0.98292 | -0.030459
9.64 | -2.9701 | -0.00074491 | -0.0065761 | 42.9046 | 39.9345 | -0.5638 | -0.013316 | 41.4195 | -1.4851 | 41.9146 | 0.97824 | -0.035074 | 0.97824 | -0.035074
9.66 | -3.7517 | -0.00093114 | -0.006862 | 43.9645 | 40.2128 | -0.6237 | -0.01473 | 42.0886 | -1.8759 | 42.7139 | 0.99404 | -0.044304 | 0.99404 | -0.044304
9.68 | -3.6475 | -0.00093114 | -0.0070049 | 42.8537 | 39.2062 | -0.5129 | -0.012114 | 41.0299 | -1.8238 | 41.6379 | 0.96904 | -0.043073 | 0.96904 | -0.043073
9.7 | -3.6475 | -0.0013036 | -0.0073623 | 43.7347 | 40.0872 | -0.3939 | -0.0093031 | 41.9109 | -1.8238 | 42.5189 | 0.98985 | -0.043073 | 0.98985 | -0.043073
9.72 | -4.1165 | -0.0014898 | -0.0077197 | 42.7377 | 38.6212 | -0.3969 | -0.0093739 | 40.6795 | -2.0582 | 41.3655 | 0.96076 | -0.048611 | 0.96076 | -0.048611
9.74 | -3.9862 | -0.0016761 | -0.0075768 | 42.6336 | 38.6474 | -0.2928 | -0.0069153 | 40.6405 | -1.9931 | 41.3049 | 0.95984 | -0.047073 | 0.95984 | -0.047073
9.76 | -3.6736 | -0.0018623 | -0.0077197 | 42.5035 | 38.8299 | -0.1627 | -0.0038426 | 40.6667 | -1.8368 | 41.279 | 0.96046 | -0.043381 | 0.96046 | -0.043381
9.78 | -3.5954 | -0.0020485 | -0.0077197 | 42.4565 | 38.8611 | -0.1157 | -0.0027326 | 40.6588 | -1.7977 | 41.258 | 0.96027 | -0.042458 | 0.96027 | -0.042458
9.8 | -3.6475 | -0.0020485 | -0.0077197 | 42.4387 | 38.7912 | -0.0979 | -0.0023122 | 40.6149 | -1.8238 | 41.2229 | 0.95924 | -0.043073 | 0.95924 | -0.043073
9.82 | -3.7257 | -0.0022347 | -0.0075768 | 42.3804 | 38.6547 | -0.0396 | -0.00093527 | 40.5176 | -1.8628 | 41.1385 | 0.95694 | -0.043996 | 0.95694 | -0.043996
9.84 | -3.413 | -0.0022347 | -0.0071479 | 42.2824 | 38.8694 | 0.0584 | 0.0013793 | 40.5759 | -1.7065 | 41.1447 | 0.95832 | -0.040304 | 0.95832 | -0.040304
9.86 | -3.0743 | -0.0022347 | -0.0070049 | 42.2002 | 39.1259 | 0.1406 | 0.0033207 | 40.663 | -1.5372 | 41.1754 | 0.96037 | -0.036305 | 0.96037 | -0.036305
9.88 | -2.892 | -0.0022347 | -0.0066475 | 42.1271 | 39.2351 | 0.2137 | 0.0050471 | 40.6811 | -1.446 | 41.1631 | 0.9608 | -0.034151 | 0.9608 | -0.034151
9.9 | -2.3188 | -0.0020485 | -0.0060042 | 42.013 | 39.6942 | 0.3278 | 0.0077419 | 40.8536 | -1.1594 | 41.2401 | 0.96488 | -0.027382 | 0.96488 | -0.027382
9.92 | -2.423 | -0.0020485 | -0.005075 | 41.8577 | 39.4347 | 0.4831 | 0.01141 | 40.6462 | -1.2115 | 41.05 | 0.95998 | -0.028613 | 0.95998 | -0.028613
9.94 | -1.3287 | -0.0016761 | -0.0042887 | 41.6707 | 40.342 | 0.6701 | 0.015826 | 41.0063 | -0.66437 | 41.2278 | 0.96848 | -0.015691 | 0.96848 | -0.015691
9.96 | -0.91188 | -0.0014898 | -0.0040028 | 41.6454 | 40.7335 | 0.6954 | 0.016424 | 41.1895 | -0.45594 | 41.3414 | 0.97281 | -0.010768 | 0.97281 | -0.010768
9.98 | -0.70345 | -0.0011174 | -0.0035025 | 41.6233 | 40.9199 | 0.7175 | 0.016946 | 41.2716 | -0.35172 | 41.3888 | 0.97475 | -0.008307 | 0.97475 | -0.008307
10 | -0.052107 | -0.00074491 | -0.0023588 | 41.4661 | 41.414 | 0.8747 | 0.020659 | 41.44 | -0.026054 | 41.4487 | 0.97873 | -0.00061533 | 0.97873 | -0.00061533
10.02 | 0.3908 | -0.00055869 | -0.0020729 | 41.512 | 41.9028 | 0.8288 | 0.019575 | 41.7074 | 0.1954 | 41.6423 | 0.98504 | 0.004615 | 0.98504 | 0.004615
10.04 | 0.83372 | -0.00037246 | -0.0012151 | 41.5001 | 42.3338 | 0.8407 | 0.019856 | 41.917 | 0.41686 | 41.778 | 0.98999 | 0.0098453 | 0.98999 | 0.0098453
10.06 | 1.5372 | -0.00018623 | -0.00057183 | 41.4914 | 43.0286 | 0.8494 | 0.020061 | 42.26 | 0.76858 | 42.0038 | 0.99809 | 0.018152 | 0.99809 | 0.018152
10.08 | 2.0843 | 0.00018623 | -0.00028591 | 41.5317 | 43.616 | 0.8091 | 0.019109 | 42.5738 | 1.0421 | 42.2265 | 1.0055 | 0.024613 | 1.0055 | 0.024613
10.1 | 2.2927 | 0.00037246 | 0.00057183 | 41.4958 | 43.7885 | 0.845 | 0.019957 | 42.6422 | 1.1464 | 42.26 | 1.0071 | 0.027075 | 1.0071 | 0.027075
10.12 | 2.7877 | 0.00074491 | 0.0010007 | 41.5045 | 44.2922 | 0.8363 | 0.019752 | 42.8984 | 1.3939 | 42.4337 | 1.0132 | 0.03292 | 1.0132 | 0.03292
10.14 | 3.1264 | 0.00093114 | 0.0012151 | 41.598 | 44.7244 | 0.7428 | 0.017543 | 43.1612 | 1.5632 | 42.6401 | 1.0194 | 0.03692 | 1.0194 | 0.03692
10.16 | 3.387 | 0.0011174 | 0.001787 | 41.6285 | 45.0155 | 0.7123 | 0.016823 | 43.322 | 1.6935 | 42.7575 | 1.0232 | 0.039997 | 1.0232 | 0.039997
10.18 | 3.9602 | 0.0014898 | 0.0020729 | 41.7292 | 45.6894 | 0.6116 | 0.014445 | 43.7093 | 1.9801 | 43.0493 | 1.0323 | 0.046765 | 1.0323 | 0.046765
10.2 | 3.7517 | 0.0016761 | 0.0022158 | 41.7781 | 45.5298 | 0.5627 | 0.01329 | 43.654 | 1.8759 | 43.0287 | 1.031 | 0.044304 | 1.031 | 0.044304
10.22 | 3.882 | 0.0018623 | 0.0025018 | 41.8611 | 45.7431 | 0.4797 | 0.011329 | 43.8021 | 1.941 | 43.1551 | 1.0345 | 0.045842 | 1.0345 | 0.045842
10.24 | 4.1425 | 0.0020485 | 0.0029306 | 41.8442 | 45.9867 | 0.4966 | 0.011729 | 43.9155 | 2.0713 | 43.225 | 1.0372 | 0.048919 | 1.0372 | 0.048919
10.26 | 4.0383 | 0.0022347 | 0.0028592 | 41.9704 | 46.0087 | 0.3704 | 0.0087481 | 43.9896 | 2.0192 | 43.3165 | 1.0389 | 0.047688 | 1.0389 | 0.047688
10.28 | 4.0904 | 0.0022347 | 0.0025018 | 42.114 | 46.2044 | 0.2268 | 0.0053565 | 44.1592 | 2.0452 | 43.4775 | 1.0429 | 0.048304 | 1.0429 | 0.048304
10.3 | 3.882 | 0.002421 | 0.0022158 | 42.2206 | 46.1026 | 0.1202 | 0.0028389 | 44.1616 | 1.941 | 43.5146 | 1.043 | 0.045842 | 1.043 | 0.045842
10.32 | 3.8038 | 0.002421 | 0.0022158 | 42.1738 | 45.9776 | 0.167 | 0.0039442 | 44.0757 | 1.9019 | 43.4417 | 1.041 | 0.044919 | 1.041 | 0.044919
10.34 | 3.4651 | 0.002421 | 0.0018584 | 42.2587 | 45.7238 | 0.0821 | 0.001939 | 43.9913 | 1.7326 | 43.4137 | 1.039 | 0.04092 | 1.039 | 0.04092
10.36 | 2.892 | 0.0022347 | 0.0012151 | 42.3925 | 45.2845 | -0.0517 | -0.001221 | 43.8385 | 1.446 | 43.3565 | 1.0354 | 0.034151 | 1.0354 | 0.034151
10.38 | 2.7356 | 0.0022347 | 0.0012151 | 42.3383 | 45.0739 | 0.0025 | 5.9045e-05 | 43.7061 | 1.3678 | 43.2502 | 1.0322 | 0.032305 | 1.0322 | 0.032305
10.4 | 2.5272 | 0.0022347 | 0.00078627 | 42.4523 | 44.9795 | -0.1115 | -0.0026334 | 43.7159 | 1.2636 | 43.2947 | 1.0325 | 0.029844 | 1.0325 | 0.029844
10.42 | 2.0061 | 0.0020485 | 0.00028591 | 42.5369 | 44.543 | -0.1961 | -0.0046315 | 43.54 | 1.0031 | 43.2056 | 1.0283 | 0.02369 | 1.0283 | 0.02369
10.44 | 1.6674 | 0.0018623 | -0.00042887 | 42.6459 | 44.3133 | -0.3051 | -0.0072058 | 43.4796 | 0.83372 | 43.2017 | 1.0269 | 0.019691 | 1.0269 | 0.019691
10.46 | 1.1724 | 0.0016761 | -0.0012151 | 42.7253 | 43.8977 | -0.3845 | -0.0090811 | 43.3115 | 0.58621 | 43.1161 | 1.0229 | 0.013845 | 1.0229 | 0.013845
10.48 | 0.46897 | 0.0014898 | -0.0019299 | 42.9904 | 43.4594 | -0.6496 | -0.015342 | 43.2249 | 0.23448 | 43.1467 | 1.0209 | 0.005538 | 1.0209 | 0.005538
10.5 | -0.078161 | 0.0013036 | -0.0025018 | 43.0187 | 42.9405 | -0.6779 | -0.016011 | 42.9796 | -0.03908 | 42.9926 | 1.0151 | -0.000923 | 1.0151 | -0.000923
10.52 | -0.41686 | 0.0011174 | -0.0031451 | 43.0232 | 42.6063 | -0.6824 | -0.016117 | 42.8148 | -0.20843 | 42.8842 | 1.0112 | -0.0049227 | 1.0112 | -0.0049227
10.54 | -1.1724 | 0.00074491 | -0.0038599 | 43.0632 | 41.8908 | -0.7224 | -0.017062 | 42.477 | -0.58621 | 42.6724 | 1.0032 | -0.013845 | 1.0032 | -0.013845
10.56 | -1.3548 | 0.00037246 | -0.0041458 | 42.9327 | 41.5779 | -0.5919 | -0.013979 | 42.2553 | -0.6774 | 42.4811 | 0.99798 | -0.015999 | 0.99798 | -0.015999
10.58 | -1.7456 | 0.00018623 | -0.0047891 | 42.9868 | 41.2412 | -0.646 | -0.015257 | 42.114 | -0.8728 | 42.4049 | 0.99464 | -0.020614 | 0.99464 | -0.020614
10.6 | -2.3969 | -0.00018623 | -0.0055039 | 43.0243 | 40.6274 | -0.6835 | -0.016143 | 41.8258 | -1.1985 | 42.2253 | 0.98784 | -0.028305 | 0.98784 | -0.028305
10.62 | -2.7096 | -0.00037246 | -0.0059327 | 42.9915 | 40.2819 | -0.6507 | -0.015368 | 41.6367 | -1.3548 | 42.0883 | 0.98337 | -0.031997 | 0.98337 | -0.031997
10.64 | -2.9701 | -0.00037246 | -0.0065761 | 42.946 | 39.9759 | -0.6052 | -0.014294 | 41.4609 | -1.4851 | 41.956 | 0.97922 | -0.035074 | 0.97922 | -0.035074
10.66 | -3.2828 | -0.00074491 | -0.0069334 | 42.9361 | 39.6533 | -0.5953 | -0.01406 | 41.2947 | -1.6414 | 41.8418 | 0.97529 | -0.038766 | 0.97529 | -0.038766
10.68 | -3.5172 | -0.00093114 | -0.006862 | 42.8373 | 39.3201 | -0.4965 | -0.011726 | 41.0787 | -1.7586 | 41.6649 | 0.97019 | -0.041535 | 0.97019 | -0.041535
10.7 | -3.7517 | -0.0011174 | -0.0072908 | 42.8117 | 39.06 | -0.4709 | -0.011122 | 40.9358 | -1.8759 | 41.5611 | 0.96682 | -0.044304 | 0.96682 | -0.044304
10.72 | -3.8299 | -0.0014898 | -0.0076482 | 42.7906 | 38.9607 | -0.4498 | -0.010623 | 40.8757 | -1.9149 | 41.514 | 0.9654 | -0.045227 | 0.9654 | -0.045227
10.74 | -3.9862 | -0.0014898 | -0.0078627 | 42.7162 | 38.73 | -0.3754 | -0.0088662 | 40.7231 | -1.9931 | 41.3875 | 0.96179 | -0.047073 | 0.96179 | -0.047073
10.76 | -4.0904 | -0.0016761 | -0.0077197 | 42.6274 | 38.537 | -0.2866 | -0.0067689 | 40.5822 | -2.0452 | 41.2639 | 0.95847 | -0.048304 | 0.95847 | -0.048304
10.78 | -3.6736 | -0.0016761 | -0.0074338 | 42.5258 | 38.8522 | -0.185 | -0.0043693 | 40.689 | -1.8368 | 41.3013 | 0.96099 | -0.043381 | 0.96099 | -0.043381
10.8 | -3.6475 | -0.0016761 | -0.0073623 | 42.4807 | 38.8332 | -0.1399 | -0.0033041 | 40.6569 | -1.8238 | 41.2649 | 0.96023 | -0.043073 | 0.96023 | -0.043073
10.82 | -3.4391 | -0.0018623 | -0.0072908 | 42.4432 | 39.0041 | -0.1024 | -0.0024185 | 40.7237 | -1.7195 | 41.2968 | 0.96181 | -0.040612 | 0.96181 | -0.040612
10.84 | -3.3609 | -0.0018623 | -0.0070049 | 42.3597 | 38.9988 | -0.0189 | -0.00044638 | 40.6792 | -1.6805 | 41.2394 | 0.96076 | -0.039689 | 0.96076 | -0.039689
10.86 | -3.0743 | -0.0018623 | -0.0065761 | 42.257 | 39.1827 | 0.0838 | 0.0019792 | 40.7198 | -1.5372 | 41.2322 | 0.96172 | -0.036305 | 0.96172 | -0.036305
10.88 | -2.6835 | -0.0018623 | -0.0057898 | 42.0998 | 39.4163 | 0.241 | 0.0056919 | 40.758 | -1.3418 | 41.2053 | 0.96262 | -0.03169 | 0.96262 | -0.03169
10.9 | -2.449 | -0.0016761 | -0.0053609 | 41.9999 | 39.5509 | 0.3409 | 0.0080513 | 40.7754 | -1.2245 | 41.1836 | 0.96303 | -0.028921 | 0.96303 | -0.028921
10.92 | -1.5893 | -0.0014898 | -0.0047891 | 41.8508 | 40.2615 | 0.49 | 0.011573 | 41.0562 | -0.79464 | 41.321 | 0.96966 | -0.018768 | 0.96966 | -0.018768
10.94 | -1.5632 | -0.0013036 | -0.0045746 | 41.8033 | 40.2401 | 0.5375 | 0.012695 | 41.0217 | -0.78161 | 41.2822 | 0.96885 | -0.01846 | 0.96885 | -0.01846
10.96 | -1.0943 | -0.0011174 | -0.0037169 | 41.7227 | 40.6284 | 0.6181 | 0.014598 | 41.1756 | -0.54713 | 41.3579 | 0.97248 | -0.012922 | 0.97248 | -0.012922
10.98 | -0.57318 | -0.00093114 | -0.0028592 | 41.4847 | 40.9115 | 0.8561 | 0.020219 | 41.1981 | -0.28659 | 41.2936 | 0.97301 | -0.0067687 | 0.97301 | -0.0067687
11 | 0.23448 | -0.00074491 | -0.0023588 | 41.4559 | 41.6904 | 0.8849 | 0.020899 | 41.5731 | 0.11724 | 41.5341 | 0.98187 | 0.002769 | 0.98187 | 0.002769
11.02 | 0.20843 | -0.00055869 | -0.0018584 | 41.4859 | 41.6943 | 0.8549 | 0.020191 | 41.5901 | 0.10421 | 41.5554 | 0.98227 | 0.0024613 | 0.98227 | 0.0024613
11.04 | 0.91188 | -0.00018623 | -0.00092922 | 41.4657 | 42.3776 | 0.8751 | 0.020668 | 41.9216 | 0.45594 | 41.7697 | 0.9901 | 0.010768 | 0.9901 | 0.010768
11.06 | 1.6414 | 0.00018623 | -0.00057183 | 41.4768 | 43.1182 | 0.864 | 0.020406 | 42.2975 | 0.82069 | 42.0239 | 0.99898 | 0.019383 | 0.99898 | 0.019383
11.08 | 1.7456 | 0.00055869 | 0.00014296 | 41.4538 | 43.1994 | 0.887 | 0.020949 | 42.3266 | 0.8728 | 42.0357 | 0.99966 | 0.020614 | 0.99966 | 0.020614
11.1 | 2.6054 | 0.00074491 | 0.00071479 | 41.4865 | 44.0919 | 0.8543 | 0.020177 | 42.7892 | 1.3027 | 42.355 | 1.0106 | 0.030767 | 1.0106 | 0.030767
11.12 | 2.5793 | 0.00093114 | 0.0010722 | 41.6905 | 44.2698 | 0.6503 | 0.015359 | 42.9802 | 1.2897 | 42.5503 | 1.0151 | 0.030459 | 1.0151 | 0.030459
11.14 | 3.1525 | 0.0013036 | 0.0017155 | 41.6334 | 44.7859 | 0.7074 | 0.016707 | 43.2096 | 1.5762 | 42.6842 | 1.0205 | 0.037228 | 1.0205 | 0.037228
11.16 | 3.413 | 0.0014898 | 0.0019299 | 41.7344 | 45.1474 | 0.6064 | 0.014322 | 43.4409 | 1.7065 | 42.8721 | 1.026 | 0.040304 | 1.026 | 0.040304
11.18 | 3.5694 | 0.0016761 | 0.0020729 | 41.7929 | 45.3623 | 0.5479 | 0.01294 | 43.5776 | 1.7847 | 42.9827 | 1.0292 | 0.04215 | 1.0292 | 0.04215
11.2 | 3.6996 | 0.0018623 | 0.0024303 | 41.7608 | 45.4604 | 0.58 | 0.013698 | 43.6106 | 1.8498 | 42.994 | 1.03 | 0.043689 | 1.03 | 0.043689
11.22 | 4.0123 | 0.0020485 | 0.0027162 | 41.783 | 45.7953 | 0.5578 | 0.013174 | 43.7891 | 2.0061 | 43.1204 | 1.0342 | 0.047381 | 1.0342 | 0.047381
11.24 | 4.2467 | 0.0022347 | 0.0027877 | 40.894 | 45.1407 | 0.4468 | 0.010552 | 43.0174 | 2.1234 | 42.3096 | 1.016 | 0.05015 | 1.016 | 0.05015
11.26 | 4.0904 | 0.0022347 | 0.0027162 | 40.8817 | 44.9721 | 0.4591 | 0.010843 | 42.9269 | 2.0452 | 42.2452 | 1.0138 | 0.048304 | 1.0138 | 0.048304
11.28 | 3.882 | 0.002421 | 0.0026447 | 40.9425 | 44.8245 | 0.3983 | 0.009407 | 42.8835 | 1.941 | 42.2365 | 1.0128 | 0.045842 | 1.0128 | 0.045842
11.3 | 3.882 | 0.002421 | 0.0025018 | 40.9766 | 44.8586 | 0.3642 | 0.0086016 | 42.9176 | 1.941 | 42.2706 | 1.0136 | 0.045842 | 1.0136 | 0.045842
11.32 | 3.3609 | 0.0026072 | 0.0023588 | 42.0363 | 45.3972 | 0.3045 | 0.0071916 | 43.7168 | 1.6805 | 43.1566 | 1.0325 | 0.039689 | 1.0325 | 0.039689
11.34 | 3.413 | 0.0026072 | 0.0025018 | 42.0234 | 45.4364 | 0.3174 | 0.0074963 | 43.7299 | 1.7065 | 43.1611 | 1.0328 | 0.040304 | 1.0328 | 0.040304
11.36 | 3.2307 | 0.0026072 | 0.0020729 | 41.0659 | 44.2966 | 0.2749 | 0.0064926 | 42.6812 | 1.6153 | 42.1428 | 1.008 | 0.038151 | 1.008 | 0.038151
11.38 | 2.7096 | 0.0026072 | 0.0015011 | 42.2083 | 44.9179 | 0.1325 | 0.0031294 | 43.5631 | 1.3548 | 43.1115 | 1.0289 | 0.031997 | 1.0289 | 0.031997
11.4 | 2.3709 | 0.0026072 | 0.00071479 | 42.3341 | 44.705 | 0.0067 | 0.00015824 | 43.5195 | 1.1854 | 43.1244 | 1.0278 | 0.027998 | 1.0278 | 0.027998
11.42 | 1.9801 | 0.0026072 | 0.00014296 | 42.4407 | 44.4208 | -0.0999 | -0.0023594 | 43.4307 | 0.99004 | 43.1007 | 1.0257 | 0.023383 | 1.0257 | 0.023383
11.44 | 1.3808 | 0.002421 | -0.00042887 | 42.5885 | 43.9693 | -0.2477 | -0.0058501 | 43.2789 | 0.69042 | 43.0488 | 1.0222 | 0.016306 | 1.0222 | 0.016306
11.46 | 1.0943 | 0.002421 | -0.0012151 | 42.7106 | 43.8049 | -0.3698 | -0.0087339 | 43.2577 | 0.54713 | 43.0754 | 1.0217 | 0.012922 | 1.0217 | 0.012922
11.48 | 0.36475 | 0.0022347 | -0.001644 | 42.843 | 43.2078 | -0.5022 | -0.011861 | 43.0254 | 0.18238 | 42.9646 | 1.0162 | 0.0043073 | 1.0162 | 0.0043073
11.5 | 0.078161 | 0.0020485 | -0.0020729 | 42.9163 | 42.9945 | -0.5755 | -0.013592 | 42.9554 | 0.03908 | 42.9424 | 1.0145 | 0.000923 | 1.0145 | 0.000923
11.52 | -0.26054 | 0.0016761 | -0.0028592 | 43.0409 | 42.7804 | -0.7001 | -0.016535 | 42.9106 | -0.13027 | 42.9541 | 1.0135 | -0.0030767 | 1.0135 | -0.0030767
11.54 | -1.1724 | 0.0013036 | -0.0035739 | 43.1641 | 41.9917 | -0.8233 | -0.019445 | 42.5779 | -0.58621 | 42.7733 | 1.0056 | -0.013845 | 1.0056 | -0.013845
11.56 | -1.3287 | 0.0011174 | -0.0040028 | 43.129 | 41.8003 | -0.7882 | -0.018616 | 42.4646 | -0.66437 | 42.6861 | 1.0029 | -0.015691 | 1.0029 | -0.015691
11.58 | -1.8238 | 0.00093114 | -0.0047891 | 43.1981 | 41.3743 | -0.8573 | -0.020248 | 42.2862 | -0.91188 | 42.5902 | 0.99871 | -0.021537 | 0.99871 | -0.021537
11.6 | -2.3448 | 0.00074491 | -0.005218 | 43.1863 | 40.8415 | -0.8455 | -0.019969 | 42.0139 | -1.1724 | 42.4047 | 0.99228 | -0.02769 | 0.99228 | -0.02769
11.62 | -2.6054 | 0.00055869 | -0.0057898 | 43.0947 | 40.4893 | -0.7539 | -0.017806 | 41.792 | -1.3027 | 42.2262 | 0.98704 | -0.030767 | 0.98704 | -0.030767
11.64 | -3.0743 | 0.00018623 | -0.0062901 | 43.0958 | 40.0215 | -0.755 | -0.017832 | 41.5586 | -1.5372 | 42.071 | 0.98153 | -0.036305 | 0.98153 | -0.036305
11.66 | -3.4912 | 0 | -0.006719 | 43.0983 | 39.6071 | -0.7575 | -0.017891 | 41.3527 | -1.7456 | 41.9346 | 0.97666 | -0.041227 | 0.97666 | -0.041227
11.68 | -3.4651 | -0.00037246 | -0.006719 | 42.9355 | 39.4704 | -0.5947 | -0.014046 | 41.2029 | -1.7326 | 41.7805 | 0.97313 | -0.04092 | 0.97313 | -0.04092
11.7 | -3.7778 | -0.00037246 | -0.0071479 | 42.9761 | 39.1983 | -0.6353 | -0.015004 | 41.0872 | -1.8889 | 41.7168 | 0.97039 | -0.044612 | 0.97039 | -0.044612
11.72 | -3.9602 | -0.00055869 | -0.0074338 | 42.9417 | 38.9815 | -0.6009 | -0.014192 | 40.9616 | -1.9801 | 41.6216 | 0.96743 | -0.046765 | 0.96743 | -0.046765
11.74 | -4.1165 | -0.00074491 | -0.0075768 | 42.8985 | 38.782 | -0.5577 | -0.013172 | 40.8403 | -2.0582 | 41.5263 | 0.96456 | -0.048611 | 0.96456 | -0.048611
11.76 | -4.0904 | -0.00093114 | -0.0074338 | 42.798 | 38.7076 | -0.4572 | -0.010798 | 40.7528 | -2.0452 | 41.4345 | 0.96249 | -0.048304 | 0.96249 | -0.048304
11.78 | -3.9602 | -0.00093114 | -0.0071479 | 42.6384 | 38.6782 | -0.2976 | -0.0070287 | 40.6583 | -1.9801 | 41.3183 | 0.96026 | -0.046765 | 0.96026 | -0.046765
11.8 | -3.6475 | -0.0011174 | -0.0071479 | 42.567 | 38.9195 | -0.2262 | -0.0053424 | 40.7432 | -1.8238 | 41.3512 | 0.96227 | -0.043073 | 0.96227 | -0.043073
11.82 | -3.5433 | -0.0011174 | -0.0070049 | 42.5885 | 39.0452 | -0.2477 | -0.0058501 | 40.8169 | -1.7716 | 41.4074 | 0.96401 | -0.041843 | 0.96401 | -0.041843
11.84 | -3.3088 | -0.0011174 | -0.006862 | 42.53 | 39.2212 | -0.1892 | -0.0044685 | 40.8756 | -1.6544 | 41.4271 | 0.96539 | -0.039074 | 0.96539 | -0.039074
11.86 | -3.2307 | -0.0011174 | -0.0065761 | 42.3939 | 39.1632 | -0.0531 | -0.0012541 | 40.7786 | -1.6153 | 41.317 | 0.9631 | -0.038151 | 0.9631 | -0.038151
11.88 | -2.7356 | -0.0011174 | -0.0056468 | 42.2563 | 39.5207 | 0.0845 | 0.0019957 | 40.8885 | -1.3678 | 41.3444 | 0.9657 | -0.032305 | 0.9657 | -0.032305
11.9 | -2.3709 | -0.0011174 | -0.005075 | 42.1404 | 39.7695 | 0.2004 | 0.004733 | 40.955 | -1.1854 | 41.3501 | 0.96727 | -0.027998 | 0.96727 | -0.027998
11.92 | -1.8498 | -0.00093114 | -0.0045746 | 43.0578 | 41.208 | 0.283 | 0.0066839 | 42.1329 | -0.92491 | 42.4412 | 0.99509 | -0.021844 | 0.99509 | -0.021844
11.94 | -1.5632 | -0.00093114 | -0.0041458 | 41.9772 | 40.414 | 0.3636 | 0.0085875 | 41.1956 | -0.78161 | 41.4561 | 0.97295 | -0.01846 | 0.97295 | -0.01846
11.96 | -0.70345 | -0.00093114 | -0.003431 | 41.8427 | 41.1393 | 0.4981 | 0.011764 | 41.491 | -0.35172 | 41.6082 | 0.97993 | -0.008307 | 0.97993 | -0.008307
11.98 | -0.70345 | -0.00055869 | -0.0031451 | 41.7585 | 41.0551 | 0.5823 | 0.013753 | 41.4068 | -0.35172 | 41.524 | 0.97794 | -0.008307 | 0.97794 | -0.008307
12 | 0.026054 | -0.00018623 | -0.0020729 | 41.5814 | 41.6075 | 0.7594 | 0.017935 | 41.5944 | 0.013027 | 41.5901 | 0.98237 | 0.00030767 | 0.98237 | 0.00030767
12.02 | 0.54713 | 0.00018623 | -0.001644 | 41.6067 | 42.1538 | 0.7341 | 0.017338 | 41.8803 | 0.27356 | 41.7891 | 0.98912 | 0.006461 | 0.98912 | 0.006461
12.04 | 0.75556 | 0.00037246 | -0.0010722 | 41.5211 | 42.2767 | 0.8197 | 0.01936 | 41.8989 | 0.37778 | 41.773 | 0.98956 | 0.0089223 | 0.98956 | 0.0089223
12.06 | 1.4069 | 0.00055869 | -0.00028591 | 41.5538 | 42.9607 | 0.787 | 0.018587 | 42.2572 | 0.70345 | 42.0228 | 0.99803 | 0.016614 | 0.99803 | 0.016614
12.08 | 2.1103 | 0.00074491 | 7.1479e-05 | 41.5499 | 43.6602 | 0.7909 | 0.018679 | 42.6051 | 1.0552 | 42.2533 | 1.0062 | 0.024921 | 1.0062 | 0.024921
12.1 | 2.1885 | 0.0011174 | 0.00064331 | 41.5808 | 43.7693 | 0.76 | 0.01795 | 42.6751 | 1.0943 | 42.3103 | 1.0079 | 0.025844 | 1.0079 | 0.025844
12.12 | 2.7356 | 0.0014898 | 0.0013581 | 41.6123 | 44.3479 | 0.7285 | 0.017206 | 42.9801 | 1.3678 | 42.5242 | 1.0151 | 0.032305 | 1.0151 | 0.032305
12.14 | 2.918 | 0.0016761 | 0.0015011 | 41.6731 | 44.5911 | 0.6677 | 0.01577 | 43.1321 | 1.459 | 42.6458 | 1.0187 | 0.034459 | 1.0187 | 0.034459
12.16 | 3.3349 | 0.0016761 | 0.001787 | 41.6616 | 44.9965 | 0.6792 | 0.016041 | 43.329 | 1.6674 | 42.7732 | 1.0233 | 0.039381 | 1.0233 | 0.039381
12.18 | 3.8299 | 0.0020485 | 0.0023588 | 41.6838 | 45.5137 | 0.657 | 0.015517 | 43.5987 | 1.9149 | 42.9604 | 1.0297 | 0.045227 | 1.0297 | 0.045227
12.2 | 3.7778 | 0.0020485 | 0.0025018 | 41.7809 | 45.5587 | 0.5599 | 0.013224 | 43.6698 | 1.8889 | 43.0402 | 1.0314 | 0.044612 | 1.0314 | 0.044612
12.22 | 3.7778 | 0.002421 | 0.0026447 | 41.8385 | 45.6163 | 0.5023 | 0.011863 | 43.7274 | 1.8889 | 43.0978 | 1.0327 | 0.044612 | 1.0327 | 0.044612
12.24 | 3.7778 | 0.0026072 | 0.0028592 | 41.9304 | 45.7082 | 0.4104 | 0.0096928 | 43.8193 | 1.8889 | 43.1897 | 1.0349 | 0.044612 | 1.0349 | 0.044612
12.26 | 4.0383 | 0.0026072 | 0.0031451 | 41.8508 | 45.8891 | 0.49 | 0.011573 | 43.87 | 2.0192 | 43.1969 | 1.0361 | 0.047688 | 1.0361 | 0.047688
12.28 | 4.1165 | 0.0027934 | 0.0030736 | 41.9031 | 46.0196 | 0.4377 | 0.010338 | 43.9613 | 2.0582 | 43.2753 | 1.0383 | 0.048611 | 1.0383 | 0.048611
12.3 | 3.9602 | 0.0027934 | 0.0028592 | 41.9963 | 45.9565 | 0.3445 | 0.0081364 | 43.9764 | 1.9801 | 43.3164 | 1.0386 | 0.046765 | 1.0386 | 0.046765
12.32 | 3.6996 | 0.0027934 | 0.0025018 | 42.1097 | 45.8093 | 0.2311 | 0.0054581 | 43.9595 | 1.8498 | 43.3429 | 1.0382 | 0.043689 | 1.0382 | 0.043689
12.34 | 3.4391 | 0.0027934 | 0.0020729 | 42.1755 | 45.6146 | 0.1653 | 0.003904 | 43.895 | 1.7195 | 43.3219 | 1.0367 | 0.040612 | 1.0367 | 0.040612
12.36 | 3.3349 | 0.0029797 | 0.001787 | 42.2582 | 45.5931 | 0.0826 | 0.0019508 | 43.9256 | 1.6674 | 43.3698 | 1.0374 | 0.039381 | 1.0374 | 0.039381
12.38 | 2.918 | 0.0027934 | 0.0015011 | 42.3895 | 45.3075 | -0.0487 | -0.0011502 | 43.8485 | 1.459 | 43.3622 | 1.0356 | 0.034459 | 1.0356 | 0.034459
12.4 | 2.5012 | 0.0027934 | 0.00085775 | 42.493 | 44.9942 | -0.1522 | -0.0035946 | 43.7436 | 1.2506 | 43.3267 | 1.0331 | 0.029536 | 1.0331 | 0.029536
12.42 | 1.954 | 0.0027934 | 0.00014296 | 42.639 | 44.593 | -0.2982 | -0.0070429 | 43.616 | 0.97701 | 43.2903 | 1.0301 | 0.023075 | 1.0301 | 0.023075
12.44 | 1.4069 | 0.0027934 | -0.00042887 | 42.7307 | 44.1376 | -0.3899 | -0.0092086 | 43.4341 | 0.70345 | 43.1997 | 1.0258 | 0.016614 | 1.0258 | 0.016614
12.46 | 1.0161 | 0.0026072 | -0.0010722 | 42.9264 | 43.9425 | -0.5856 | -0.013831 | 43.4344 | 0.50805 | 43.2651 | 1.0258 | 0.011999 | 1.0258 | 0.011999
12.48 | 0.44291 | 0.0022347 | -0.001787 | 43.0472 | 43.4901 | -0.7064 | -0.016684 | 43.2687 | 0.22146 | 43.1948 | 1.0219 | 0.0052303 | 1.0219 | 0.0052303
12.5 | 0.026054 | 0.0020485 | -0.0020729 | 43.0947 | 43.1208 | -0.7539 | -0.017806 | 43.1077 | 0.013027 | 43.1034 | 1.0181 | 0.00030767 | 1.0181 | 0.00030767
12.52 | -0.57318 | 0.0018623 | -0.0028592 | 43.1902 | 42.617 | -0.8494 | -0.020061 | 42.9036 | -0.28659 | 42.9991 | 1.0133 | -0.0067687 | 1.0133 | -0.0067687
12.54 | -1.0421 | 0.0013036 | -0.0035739 | 43.2172 | 42.1751 | -0.8764 | -0.020699 | 42.6961 | -0.52107 | 42.8698 | 1.0084 | -0.012307 | 1.0084 | -0.012307
12.56 | -1.3287 | 0.0011174 | -0.0041458 | 43.1487 | 41.82 | -0.8079 | -0.019081 | 42.4843 | -0.66437 | 42.7058 | 1.0034 | -0.015691 | 1.0034 | -0.015691
12.58 | -1.9019 | 0.00093114 | -0.0048606 | 43.1949 | 41.293 | -0.8541 | -0.020172 | 42.2439 | -0.95096 | 42.5609 | 0.99771 | -0.02246 | 0.99771 | -0.02246
12.6 | -2.5012 | 0.00055869 | -0.005218 | 43.1815 | 40.6803 | -0.8407 | -0.019856 | 41.9309 | -1.2506 | 42.3478 | 0.99032 | -0.029536 | 0.99032 | -0.029536
12.62 | -2.6314 | 0.00018623 | -0.0056468 | 43.0993 | 40.4679 | -0.7585 | -0.017914 | 41.7836 | -1.3157 | 42.2222 | 0.98684 | -0.031074 | 0.98684 | -0.031074
12.64 | -3.1004 | 0 | -0.0063616 | 43.1088 | 40.0084 | -0.768 | -0.018139 | 41.5586 | -1.5502 | 42.0753 | 0.98153 | -0.036612 | 0.98153 | -0.036612
12.66 | -3.387 | -0.00018623 | -0.0065761 | 43.0207 | 39.6337 | -0.6799 | -0.016058 | 41.3272 | -1.6935 | 41.8917 | 0.97606 | -0.039997 | 0.97606 | -0.039997
12.68 | -3.387 | -0.00037246 | -0.006862 | 43.9927 | 40.6057 | -0.6519 | -0.015396 | 42.2992 | -1.6935 | 42.8637 | 0.99902 | -0.039997 | 0.99902 | -0.039997
12.7 | -3.7257 | -0.00055869 | -0.0074338 | 42.9706 | 39.2449 | -0.6298 | -0.014875 | 41.1078 | -1.8628 | 41.7287 | 0.97088 | -0.043996 | 0.97088 | -0.043996
12.72 | -3.7257 | -0.00074491 | -0.0075768 | 42.9078 | 39.1821 | -0.567 | -0.013391 | 41.045 | -1.8628 | 41.6659 | 0.9694 | -0.043996 | 0.9694 | -0.043996
12.74 | -4.0904 | -0.00093114 | -0.0074338 | 42.7877 | 38.6973 | -0.4469 | -0.010555 | 40.7425 | -2.0452 | 41.4242 | 0.96225 | -0.048304 | 0.96225 | -0.048304
12.76 | -3.882 | -0.0011174 | -0.0075768 | 42.7216 | 38.8396 | -0.3808 | -0.0089937 | 40.7806 | -1.941 | 41.4276 | 0.96315 | -0.045842 | 0.96315 | -0.045842
12.78 | -3.6736 | -0.0013036 | -0.0074338 | 42.6083 | 38.9347 | -0.2675 | -0.0063178 | 40.7715 | -1.8368 | 41.3838 | 0.96294 | -0.043381 | 0.96294 | -0.043381
12.8 | -3.6736 | -0.0013036 | -0.0074338 | 42.5546 | 38.881 | -0.2138 | -0.0050495 | 40.7178 | -1.8368 | 41.3301 | 0.96167 | -0.043381 | 0.96167 | -0.043381
12.82 | -3.7517 | -0.0013036 | -0.0073623 | 42.5732 | 38.8215 | -0.2324 | -0.0054888 | 40.6973 | -1.8759 | 41.3226 | 0.96118 | -0.044304 | 0.96118 | -0.044304
12.84 | -3.413 | -0.0014898 | -0.0070049 | 43.4246 | 40.0116 | -0.0838 | -0.0019792 | 41.7181 | -1.7065 | 42.2869 | 0.98529 | -0.040304 | 0.98529 | -0.040304
12.86 | -2.9441 | -0.0014898 | -0.006719 | 42.3168 | 39.3727 | 0.024 | 0.00056683 | 40.8448 | -1.472 | 41.3354 | 0.96467 | -0.034766 | 0.96467 | -0.034766
12.88 | -2.6314 | -0.0014898 | -0.0064331 | 42.2792 | 39.6478 | 0.0616 | 0.0014549 | 40.9635 | -1.3157 | 41.4021 | 0.96747 | -0.031074 | 0.96747 | -0.031074
12.9 | -2.4751 | -0.0014898 | -0.0060757 | 42.2053 | 39.7302 | 0.1355 | 0.0032002 | 40.9678 | -1.2375 | 41.3803 | 0.96757 | -0.029228 | 0.96757 | -0.029228
12.92 | -2.0061 | -0.0014898 | -0.005218 | 43.0469 | 41.0408 | 0.2939 | 0.0069413 | 42.0438 | -1.0031 | 42.3782 | 0.99299 | -0.02369 | 0.99299 | -0.02369
12.94 | -1.5111 | -0.0014898 | -0.0045032 | 42.8599 | 41.3488 | 0.4809 | 0.011358 | 42.1043 | -0.75556 | 42.3562 | 0.99442 | -0.017845 | 0.99442 | -0.017845
12.96 | -1.0943 | -0.0013036 | -0.0038599 | 41.7533 | 40.659 | 0.5875 | 0.013876 | 41.2062 | -0.54713 | 41.3885 | 0.9732 | -0.012922 | 0.9732 | -0.012922
12.98 | -0.59923 | -0.00093114 | -0.0030021 | 41.6111 | 41.0119 | 0.7297 | 0.017234 | 41.3115 | -0.29962 | 41.4114 | 0.97569 | -0.0070763 | 0.97569 | -0.0070763
13 | 0.18238 | -0.00074491 | -0.0023588 | 41.5154 | 41.6978 | 0.8254 | 0.019494 | 41.6066 | 0.091188 | 41.5762 | 0.98266 | 0.0021537 | 0.98266 | 0.0021537
13.02 | 0.52107 | -0.00037246 | -0.0020729 | 41.5328 | 42.0539 | 0.808 | 0.019083 | 41.7933 | 0.26054 | 41.7065 | 0.98707 | 0.0061533 | 0.98707 | 0.0061533
13.04 | 1.0161 | 0 | -0.0010722 | 41.4484 | 42.4645 | 0.8924 | 0.021077 | 41.9564 | 0.50805 | 41.7871 | 0.99092 | 0.011999 | 0.99092 | 0.011999
13.06 | 1.4069 | 0.00018623 | -0.00057183 | 41.4606 | 42.8675 | 0.8802 | 0.020788 | 42.164 | 0.70345 | 41.9296 | 0.99583 | 0.016614 | 0.99583 | 0.016614
13.08 | 1.7195 | 0.00037246 | -0.00014296 | 41.4348 | 43.1543 | 0.906 | 0.021398 | 42.2946 | 0.85977 | 42.008 | 0.99891 | 0.020306 | 0.99891 | 0.020306
13.1 | 2.449 | 0.00074491 | 0.00057183 | 41.3991 | 43.8481 | 0.9417 | 0.022241 | 42.6236 | 1.2245 | 42.2154 | 1.0067 | 0.028921 | 1.0067 | 0.028921
13.12 | 2.7617 | 0.00074491 | 0.00085775 | 41.4803 | 44.242 | 0.8605 | 0.020323 | 42.8611 | 1.3808 | 42.4009 | 1.0123 | 0.032613 | 1.0123 | 0.032613
13.14 | 2.892 | 0.0011174 | 0.0013581 | 41.5372 | 44.4292 | 0.8036 | 0.018979 | 42.9832 | 1.446 | 42.5012 | 1.0152 | 0.034151 | 1.0152 | 0.034151
13.16 | 3.387 | 0.0014898 | 0.0019299 | 41.5277 | 44.9147 | 0.8131 | 0.019204 | 43.2212 | 1.6935 | 42.6567 | 1.0208 | 0.039997 | 1.0208 | 0.039997
13.18 | 3.5172 | 0.0014898 | 0.0020729 | 41.7123 | 45.2295 | 0.6285 | 0.014844 | 43.4709 | 1.7586 | 42.8847 | 1.0267 | 0.041535 | 1.0267 | 0.041535
13.2 | 3.5433 | 0.0018623 | 0.0023588 | 41.7028 | 45.2461 | 0.638 | 0.015068 | 43.4744 | 1.7716 | 42.8839 | 1.0268 | 0.041843 | 1.0268 | 0.041843
13.22 | 3.7517 | 0.0020485 | 0.0028592 | 41.7232 | 45.4749 | 0.6176 | 0.014586 | 43.5991 | 1.8759 | 42.9738 | 1.0297 | 0.044304 | 1.0297 | 0.044304
13.24 | 4.1686 | 0.0020485 | 0.0030021 | 41.7719 | 45.9405 | 0.5689 | 0.013436 | 43.8562 | 2.0843 | 43.1614 | 1.0358 | 0.049227 | 1.0358 | 0.049227
13.26 | 4.1686 | 0.0022347 | 0.0028592 | 41.8553 | 46.0239 | 0.4855 | 0.011466 | 43.9396 | 2.0843 | 43.2448 | 1.0378 | 0.049227 | 1.0378 | 0.049227
13.28 | 3.9602 | 0.002421 | 0.0025732 | 41.9734 | 45.9336 | 0.3674 | 0.0086772 | 43.9535 | 1.9801 | 43.2935 | 1.0381 | 0.046765 | 1.0381 | 0.046765
13.3 | 3.7257 | 0.002421 | 0.0023588 | 41.973 | 45.6987 | 0.3678 | 0.0086867 | 43.8358 | 1.8628 | 43.2149 | 1.0353 | 0.043996 | 1.0353 | 0.043996
13.32 | 3.882 | 0.002421 | 0.0023588 | 42.0221 | 45.9041 | 0.3187 | 0.007527 | 43.9631 | 1.941 | 43.3161 | 1.0383 | 0.045842 | 1.0383 | 0.045842
13.34 | 3.413 | 0.002421 | 0.0020729 | 42.1115 | 45.5245 | 0.2293 | 0.0054156 | 43.818 | 1.7065 | 43.2492 | 1.0349 | 0.040304 | 1.0349 | 0.040304
13.36 | 3.0743 | 0.002421 | 0.0013581 | 42.263 | 45.3373 | 0.0778 | 0.0018375 | 43.8002 | 1.5372 | 43.2878 | 1.0345 | 0.036305 | 1.0345 | 0.036305
13.38 | 2.7096 | 0.002421 | 0.0010722 | 42.3032 | 45.0128 | 0.0376 | 0.00088803 | 43.658 | 1.3548 | 43.2064 | 1.0311 | 0.031997 | 1.0311 | 0.031997
13.4 | 2.3709 | 0.002421 | 0.00064331 | 42.4088 | 44.7797 | -0.068 | -0.001606 | 43.5942 | 1.1854 | 43.1991 | 1.0296 | 0.027998 | 1.0296 | 0.027998
13.42 | 2.0322 | 0.002421 | 0 | 42.5287 | 44.5609 | -0.1879 | -0.0044378 | 43.5448 | 1.0161 | 43.2061 | 1.0284 | 0.023998 | 1.0284 | 0.023998
13.44 | 1.3548 | 0.0022347 | -0.00071479 | 42.7259 | 44.0807 | -0.3851 | -0.0090952 | 43.4033 | 0.6774 | 43.1775 | 1.0251 | 0.015999 | 1.0251 | 0.015999
13.46 | 0.99004 | 0.0022347 | -0.0012151 | 42.7877 | 43.7777 | -0.4469 | -0.010555 | 43.2827 | 0.49502 | 43.1177 | 1.0222 | 0.011691 | 1.0222 | 0.011691
13.48 | 0.44291 | 0.0020485 | -0.001644 | 42.8715 | 43.3144 | -0.5307 | -0.012534 | 43.093 | 0.22146 | 43.0191 | 1.0178 | 0.0052303 | 1.0178 | 0.0052303
13.5 | -0.052107 | 0.0018623 | -0.0025018 | 42.0377 | 41.9856 | -0.6969 | -0.016459 | 42.0116 | -0.026054 | 42.0203 | 0.99223 | -0.00061533 | 0.99223 | -0.00061533
13.52 | -0.23448 | 0.0014898 | -0.003288 | 43.1827 | 42.9482 | -0.8419 | -0.019884 | 43.0655 | -0.11724 | 43.1045 | 1.0171 | -0.002769 | 1.0171 | -0.002769
13.54 | -0.96399 | 0.0013036 | -0.0035739 | 43.1346 | 42.1706 | -0.7938 | -0.018748 | 42.6526 | -0.48199 | 42.8133 | 1.0074 | -0.011384 | 1.0074 | -0.011384
13.56 | -1.3548 | 0.00093114 | -0.0042887 | 43.2037 | 41.8489 | -0.8629 | -0.02038 | 42.5263 | -0.6774 | 42.7521 | 1.0044 | -0.015999 | 1.0044 | -0.015999
13.58 | -2.0061 | 0.00055869 | -0.004932 | 43.2546 | 41.2485 | -0.9138 | -0.021582 | 42.2515 | -1.0031 | 42.5859 | 0.99789 | -0.02369 | 0.99789 | -0.02369
13.6 | -2.2667 | 0.00055869 | -0.0053609 | 43.1445 | 40.8778 | -0.8037 | -0.018982 | 42.0112 | -1.1333 | 42.3889 | 0.99221 | -0.026767 | 0.99221 | -0.026767
13.62 | -2.6575 | 0.00018623 | -0.0059327 | 43.2293 | 40.5718 | -0.8885 | -0.020984 | 41.9006 | -1.3287 | 42.3435 | 0.9896 | -0.031382 | 0.9896 | -0.031382
13.64 | -3.2046 | -0.00018623 | -0.0064331 | 43.2079 | 40.0033 | -0.8671 | -0.020479 | 41.6056 | -1.6023 | 42.1397 | 0.98264 | -0.037843 | 0.98264 | -0.037843
13.66 | -3.1264 | -0.00018623 | -0.0065761 | 43.0278 | 39.9014 | -0.687 | -0.016225 | 41.4646 | -1.5632 | 41.9857 | 0.97931 | -0.03692 | 0.97931 | -0.03692
13.68 | -3.413 | -0.00055869 | -0.0070049 | 43.033 | 39.62 | -0.6922 | -0.016348 | 41.3265 | -1.7065 | 41.8953 | 0.97604 | -0.040304 | 0.97604 | -0.040304
13.7 | -4.0383 | -0.00074491 | -0.0074338 | 43.0389 | 39.0006 | -0.6981 | -0.016488 | 41.0197 | -2.0192 | 41.6928 | 0.9688 | -0.047688 | 0.9688 | -0.047688
13.72 | -3.9602 | -0.00093114 | -0.0072908 | 42.9171 | 38.9569 | -0.5763 | -0.013611 | 40.937 | -1.9801 | 41.597 | 0.96685 | -0.046765 | 0.96685 | -0.046765
13.74 | -3.908 | -0.00093114 | -0.0072908 | 42.837 | 38.929 | -0.4962 | -0.011719 | 40.883 | -1.954 | 41.5343 | 0.96557 | -0.04615 | 0.96557 | -0.04615
13.76 | -3.8299 | -0.0011174 | -0.0074338 | 42.7636 | 38.9337 | -0.4228 | -0.0099856 | 40.8487 | -1.9149 | 41.487 | 0.96476 | -0.045227 | 0.96476 | -0.045227
13.78 | -3.7257 | -0.0011174 | -0.0074338 | 42.7844 | 39.0587 | -0.4436 | -0.010477 | 40.9216 | -1.8628 | 41.5425 | 0.96648 | -0.043996 | 0.96648 | -0.043996
13.8 | -3.5433 | -0.0013036 | -0.0074338 | 42.6898 | 39.1465 | -0.349 | -0.0082426 | 40.9182 | -1.7716 | 41.5087 | 0.9664 | -0.041843 | 0.9664 | -0.041843
13.82 | -3.5433 | -0.0013036 | -0.0074338 | 43.694 | 40.1507 | -0.3532 | -0.0083418 | 41.9224 | -1.7716 | 42.5129 | 0.99012 | -0.041843 | 0.99012 | -0.041843
13.84 | -3.5172 | -0.0013036 | -0.0072908 | 42.6415 | 39.1243 | -0.3007 | -0.0071019 | 40.8829 | -1.7586 | 41.4691 | 0.96557 | -0.041535 | 0.96557 | -0.041535
13.86 | -2.9701 | -0.0013036 | -0.006862 | 42.5391 | 39.569 | -0.1983 | -0.0046834 | 41.054 | -1.4851 | 41.5491 | 0.96961 | -0.035074 | 0.96961 | -0.035074
13.88 | -2.892 | -0.0013036 | -0.0062901 | 42.4728 | 39.5808 | -0.132 | -0.0031176 | 41.0268 | -1.446 | 41.5088 | 0.96897 | -0.034151 | 0.96897 | -0.034151
13.9 | -2.423 | -0.0013036 | -0.0055039 | 42.3077 | 39.8847 | 0.0331 | 0.00078175 | 41.0962 | -1.2115 | 41.5 | 0.97061 | -0.028613 | 0.97061 | -0.028613
13.92 | -2.0061 | -0.0011174 | -0.004932 | 42.1417 | 40.1356 | 0.1991 | 0.0047023 | 41.1386 | -1.0031 | 41.473 | 0.97161 | -0.02369 | 0.97161 | -0.02369
13.94 | -1.7456 | -0.0011174 | -0.0041458 | 42.0481 | 40.3025 | 0.2927 | 0.006913 | 41.1753 | -0.8728 | 41.4662 | 0.97247 | -0.020614 | 0.97247 | -0.020614
13.96 | -1.0943 | -0.00093114 | -0.0037169 | 41.9493 | 40.855 | 0.3915 | 0.0092464 | 41.4022 | -0.54713 | 41.5845 | 0.97783 | -0.012922 | 0.97783 | -0.012922
13.98 | -0.41686 | -0.00055869 | -0.003288 | 41.8527 | 41.4358 | 0.4881 | 0.011528 | 41.6443 | -0.20843 | 41.7137 | 0.98355 | -0.0049227 | 0.98355 | -0.0049227
14 | -0.20843 | -0.00018623 | -0.0024303 | 41.7178 | 41.5094 | 0.623 | 0.014714 | 41.6136 | -0.10421 | 41.6483 | 0.98282 | -0.0024613 | 0.98282 | -0.0024613
14.02 | 0.52107 | -0.00018623 | -0.001644 | 41.6351 | 42.1562 | 0.7057 | 0.016667 | 41.8956 | 0.26054 | 41.8088 | 0.98949 | 0.0061533 | 0.98949 | 0.0061533
14.04 | 0.78161 | 0.00018623 | -0.0012151 | 41.6707 | 42.4523 | 0.6701 | 0.015826 | 42.0615 | 0.3908 | 41.9312 | 0.9934 | 0.00923 | 0.9934 | 0.00923
14.06 | 1.459 | 0.00018623 | -0.00064331 | 41.5895 | 43.0485 | 0.7513 | 0.017744 | 42.319 | 0.7295 | 42.0758 | 0.99949 | 0.017229 | 0.99949 | 0.017229
14.08 | 1.8238 | 0.00055869 | 0.00014296 | 41.6148 | 43.4386 | 0.726 | 0.017147 | 42.5267 | 0.91188 | 42.2227 | 1.0044 | 0.021537 | 1.0044 | 0.021537
14.1 | 2.3969 | 0.00093114 | 0.00057183 | 41.6562 | 44.0531 | 0.6846 | 0.016169 | 42.8547 | 1.1985 | 42.4552 | 1.0121 | 0.028305 | 1.0121 | 0.028305
14.12 | 2.8138 | 0.0013036 | 0.0012151 | 41.6863 | 44.5001 | 0.6545 | 0.015458 | 43.0932 | 1.4069 | 42.6242 | 1.0178 | 0.033228 | 1.0178 | 0.033228
14.14 | 3.4912 | 0.0014898 | 0.001644 | 41.7072 | 45.1984 | 0.6336 | 0.014964 | 43.4528 | 1.7456 | 42.8709 | 1.0263 | 0.041227 | 1.0263 | 0.041227
14.16 | 3.3609 | 0.0016761 | 0.001787 | 41.7727 | 45.1336 | 0.5681 | 0.013417 | 43.4532 | 1.6805 | 42.893 | 1.0263 | 0.039689 | 1.0263 | 0.039689
14.18 | 3.413 | 0.0018623 | 0.0020729 | 41.8268 | 45.2398 | 0.514 | 0.01214 | 43.5333 | 1.7065 | 42.9645 | 1.0282 | 0.040304 | 1.0282 | 0.040304
14.2 | 3.882 | 0.0020485 | 0.0026447 | 41.8118 | 45.6938 | 0.529 | 0.012494 | 43.7528 | 1.941 | 43.1058 | 1.0333 | 0.045842 | 1.0333 | 0.045842
14.22 | 3.9862 | 0.0022347 | 0.0027877 | 41.8755 | 45.8617 | 0.4653 | 0.010989 | 43.8686 | 1.9931 | 43.2042 | 1.0361 | 0.047073 | 1.0361 | 0.047073
14.24 | 4.0644 | 0.002421 | 0.0027877 | 41.95 | 46.0144 | 0.3908 | 0.0092299 | 43.9822 | 2.0322 | 43.3048 | 1.0388 | 0.047996 | 1.0388 | 0.047996
14.26 | 4.1946 | 0.0026072 | 0.0028592 | 42.0209 | 46.2155 | 0.3199 | 0.0075554 | 44.1182 | 2.0973 | 43.4191 | 1.042 | 0.049534 | 1.042 | 0.049534
14.28 | 3.882 | 0.0026072 | 0.0028592 | 42.0701 | 45.9521 | 0.2707 | 0.0063934 | 44.0111 | 1.941 | 43.3641 | 1.0394 | 0.045842 | 1.0394 | 0.045842
14.3 | 3.9602 | 0.0026072 | 0.0029306 | 42.144 | 46.1042 | 0.1968 | 0.004648 | 44.1241 | 1.9801 | 43.4641 | 1.0421 | 0.046765 | 1.0421 | 0.046765
14.32 | 3.7517 | 0.0027934 | 0.0025018 | 42.204 | 45.9557 | 0.1368 | 0.0032309 | 44.0799 | 1.8759 | 43.4546 | 1.0411 | 0.044304 | 1.0411 | 0.044304
14.34 | 3.2828 | 0.0027934 | 0.0022158 | 42.257 | 45.5398 | 0.0838 | 0.0019792 | 43.8984 | 1.6414 | 43.3513 | 1.0368 | 0.038766 | 1.0368 | 0.038766
14.36 | 3.0483 | 0.0027934 | 0.0019299 | 42.3697 | 45.418 | -0.0289 | -0.00068256 | 43.8938 | 1.5241 | 43.3858 | 1.0367 | 0.035997 | 1.0367 | 0.035997
14.38 | 2.8138 | 0.0027934 | 0.0015011 | 42.4351 | 45.2489 | -0.0943 | -0.0022272 | 43.842 | 1.4069 | 43.373 | 1.0355 | 0.033228 | 1.0355 | 0.033228
14.4 | 2.3969 | 0.0027934 | 0.0010722 | 42.5249 | 44.9218 | -0.1841 | -0.0043481 | 43.7234 | 1.1985 | 43.3239 | 1.0327 | 0.028305 | 1.0327 | 0.028305
14.42 | 2.1103 | 0.0026072 | 0.00028591 | 42.6558 | 44.7661 | -0.315 | -0.0074396 | 43.711 | 1.0552 | 43.3592 | 1.0324 | 0.024921 | 1.0324 | 0.024921
14.44 | 1.4069 | 0.0026072 | -0.00042887 | 42.8339 | 44.2408 | -0.4931 | -0.011646 | 43.5373 | 0.70345 | 43.3029 | 1.0283 | 0.016614 | 1.0283 | 0.016614
14.46 | 1.0943 | 0.0022347 | -0.0012151 | 42.9615 | 44.0558 | -0.6207 | -0.01466 | 43.5086 | 0.54713 | 43.3263 | 1.0276 | 0.012922 | 1.0276 | 0.012922
14.48 | 0.59923 | 0.0020485 | -0.001787 | 43.031 | 43.6302 | -0.6902 | -0.016301 | 43.3306 | 0.29962 | 43.2307 | 1.0234 | 0.0070763 | 1.0234 | 0.0070763
14.5 | 0.078161 | 0.0018623 | -0.0022158 | 43.1142 | 43.1924 | -0.7734 | -0.018266 | 43.1533 | 0.03908 | 43.1403 | 1.0192 | 0.000923 | 1.0192 | 0.000923
14.52 | -0.54713 | 0.0014898 | -0.003288 | 43.2673 | 42.7202 | -0.9265 | -0.021882 | 42.9937 | -0.27356 | 43.0849 | 1.0154 | -0.006461 | 1.0154 | -0.006461
14.54 | -0.88582 | 0.0013036 | -0.0035739 | 43.2061 | 42.3203 | -0.8653 | -0.020437 | 42.7632 | -0.44291 | 42.9108 | 1.01 | -0.010461 | 1.01 | -0.010461
14.56 | -1.5632 | 0.0011174 | -0.0042172 | 43.2238 | 41.6606 | -0.883 | -0.020855 | 42.4422 | -0.78161 | 42.7027 | 1.0024 | -0.01846 | 1.0024 | -0.01846
14.58 | -1.7716 | 0.00074491 | -0.005075 | 43.3251 | 41.5535 | -0.9843 | -0.023247 | 42.4393 | -0.88582 | 42.7346 | 1.0023 | -0.020921 | 1.0023 | -0.020921
14.6 | -2.449 | 0.00037246 | -0.0053609 | 43.2401 | 40.7911 | -0.8993 | -0.02124 | 42.0156 | -1.2245 | 42.4238 | 0.99232 | -0.028921 | 0.99232 | -0.028921
14.62 | -2.423 | 0.00037246 | -0.0057898 | 43.11 | 40.687 | -0.7692 | -0.018167 | 41.8985 | -1.2115 | 42.3023 | 0.98955 | -0.028613 | 0.98955 | -0.028613
14.64 | -3.2307 | 0 | -0.0064331 | 43.1661 | 39.9354 | -0.8253 | -0.019492 | 41.5508 | -1.6153 | 42.0892 | 0.98134 | -0.038151 | 0.98134 | -0.038151
14.66 | -3.4651 | -0.00018623 | -0.0065761 | 43.1199 | 39.6548 | -0.7791 | -0.018401 | 41.3873 | -1.7326 | 41.9649 | 0.97748 | -0.04092 | 0.97748 | -0.04092
14.68 | -3.4391 | -0.00037246 | -0.0070049 | 43.1094 | 39.6703 | -0.7686 | -0.018153 | 41.3899 | -1.7195 | 41.963 | 0.97754 | -0.040612 | 0.97754 | -0.040612
14.7 | -3.7257 | -0.00055869 | -0.0071479 | 43.0791 | 39.3534 | -0.7383 | -0.017437 | 41.2163 | -1.8628 | 41.8372 | 0.97344 | -0.043996 | 0.97344 | -0.043996
14.72 | -3.8559 | -0.00074491 | -0.0074338 | 43.0168 | 39.1609 | -0.676 | -0.015966 | 41.0888 | -1.928 | 41.7315 | 0.97043 | -0.045535 | 0.97043 | -0.045535
14.74 | -3.9862 | -0.00093114 | -0.0075053 | 42.9989 | 39.0127 | -0.6581 | -0.015543 | 41.0058 | -1.9931 | 41.6702 | 0.96847 | -0.047073 | 0.96847 | -0.047073
14.76 | -3.9862 | -0.00093114 | -0.0075768 | 42.8991 | 38.9129 | -0.5583 | -0.013186 | 40.906 | -1.9931 | 41.5704 | 0.96611 | -0.047073 | 0.96611 | -0.047073
14.78 | -3.9602 | -0.0011174 | -0.0074338 | 42.7699 | 38.8097 | -0.4291 | -0.010134 | 40.7898 | -1.9801 | 41.4498 | 0.96337 | -0.046765 | 0.96337 | -0.046765
14.8 | -3.4912 | -0.0011174 | -0.0072908 | 42.6833 | 39.1921 | -0.3425 | -0.0080891 | 40.9377 | -1.7456 | 41.5196 | 0.96686 | -0.041227 | 0.96686 | -0.041227
14.82 | -3.5954 | -0.0013036 | -0.0072194 | 42.6469 | 39.0515 | -0.3061 | -0.0072294 | 40.8492 | -1.7977 | 41.4484 | 0.96477 | -0.042458 | 0.96477 | -0.042458
14.84 | -3.2307 | -0.0013036 | -0.0071479 | 42.5762 | 39.3455 | -0.2354 | -0.0055596 | 40.9609 | -1.6153 | 41.4993 | 0.96741 | -0.038151 | 0.96741 | -0.038151
14.86 | -3.1525 | -0.0013036 | -0.006862 | 42.5159 | 39.3634 | -0.1751 | -0.0041355 | 40.9397 | -1.5762 | 41.4651 | 0.96691 | -0.037228 | 0.96691 | -0.037228
14.88 | -2.918 | -0.0013036 | -0.0064331 | 43.4282 | 40.5102 | -0.0874 | -0.0020642 | 41.9692 | -1.459 | 42.4555 | 0.99122 | -0.034459 | 0.99122 | -0.034459
14.9 | -2.5012 | -0.0013036 | -0.0056468 | 42.3168 | 39.8156 | 0.024 | 0.00056683 | 41.0662 | -1.2506 | 41.4831 | 0.9699 | -0.029536 | 0.9699 | -0.029536
14.92 | -1.8498 | -0.0013036 | -0.0047891 | 42.1485 | 40.2987 | 0.1923 | 0.0045417 | 41.2236 | -0.92491 | 41.5319 | 0.97361 | -0.021844 | 0.97361 | -0.021844
14.94 | -1.6935 | -0.0011174 | -0.0042172 | 42.0136 | 40.3201 | 0.3272 | 0.0077278 | 41.1669 | -0.84674 | 41.4491 | 0.97227 | -0.019998 | 0.97227 | -0.019998
14.96 | -0.96399 | -0.0011174 | -0.003431 | 41.804 | 40.84 | 0.5368 | 0.012678 | 41.322 | -0.48199 | 41.4827 | 0.97594 | -0.011384 | 0.97594 | -0.011384
14.98 | -0.49502 | -0.00093114 | -0.0028592 | 41.7103 | 41.2153 | 0.6305 | 0.014891 | 41.4628 | -0.24751 | 41.5453 | 0.97926 | -0.0058457 | 0.97926 | -0.0058457
15 | -0.13027 | -0.00055869 | -0.0025018 | 41.674 | 41.5437 | 0.6668 | 0.015748 | 41.6089 | -0.065134 | 41.6306 | 0.98271 | -0.0015383 | 0.98271 | -0.0015383
15.02 | 0.3908 | -0.00037246 | -0.001787 | 41.5459 | 41.9367 | 0.7949 | 0.018774 | 41.7413 | 0.1954 | 41.6762 | 0.98584 | 0.004615 | 0.98584 | 0.004615
15.04 | 1.2245 | 0 | -0.0010722 | 41.5168 | 42.7413 | 0.824 | 0.019461 | 42.1291 | 0.61226 | 41.925 | 0.995 | 0.01446 | 0.995 | 0.01446
15.06 | 1.2766 | 0.00037246 | -0.00057183 | 41.5784 | 42.855 | 0.7624 | 0.018006 | 42.2167 | 0.63831 | 42.0039 | 0.99707 | 0.015076 | 0.99707 | 0.015076
15.08 | 1.8759 | 0.00074491 | 0.00014296 | 41.5872 | 43.4631 | 0.7536 | 0.017798 | 42.5251 | 0.93793 | 42.2125 | 1.0044 | 0.022152 | 1.0044 | 0.022152
15.1 | 2.4751 | 0.00093114 | 0.00057183 | 41.6321 | 44.1072 | 0.7087 | 0.016738 | 42.8696 | 1.2375 | 42.4571 | 1.0125 | 0.029228 | 1.0125 | 0.029228
15.12 | 2.6314 | 0.0011174 | 0.0012151 | 41.6233 | 44.2547 | 0.7175 | 0.016946 | 42.939 | 1.3157 | 42.5004 | 1.0141 | 0.031074 | 1.0141 | 0.031074
15.14 | 3.1785 | 0.0013036 | 0.0017155 | 41.6769 | 44.8554 | 0.6639 | 0.01568 | 43.2662 | 1.5893 | 42.7364 | 1.0219 | 0.037535 | 1.0219 | 0.037535
15.16 | 3.5433 | 0.0014898 | 0.001787 | 41.7585 | 45.3018 | 0.5823 | 0.013753 | 43.5301 | 1.7716 | 42.9396 | 1.0281 | 0.041843 | 1.0281 | 0.041843
15.18 | 3.4391 | 0.0018623 | 0.0020729 | 41.7787 | 45.2178 | 0.5621 | 0.013276 | 43.4982 | 1.7195 | 42.9251 | 1.0273 | 0.040612 | 1.0273 | 0.040612
15.2 | 3.9341 | 0.0020485 | 0.0026447 | 41.7269 | 45.661 | 0.6139 | 0.014499 | 43.694 | 1.9671 | 43.0383 | 1.032 | 0.046458 | 1.032 | 0.046458
15.22 | 3.9602 | 0.0020485 | 0.0026447 | 41.8293 | 45.7895 | 0.5115 | 0.012081 | 43.8094 | 1.9801 | 43.1494 | 1.0347 | 0.046765 | 1.0347 | 0.046765
15.24 | 4.0904 | 0.002421 | 0.0025732 | 41.8963 | 45.9867 | 0.4445 | 0.010498 | 43.9415 | 2.0452 | 43.2598 | 1.0378 | 0.048304 | 1.0378 | 0.048304
15.26 | 3.9602 | 0.002421 | 0.0027162 | 42.0425 | 46.0027 | 0.2983 | 0.0070452 | 44.0226 | 1.9801 | 43.3626 | 1.0397 | 0.046765 | 1.0397 | 0.046765
15.28 | 3.8299 | 0.0026072 | 0.0030021 | 42.0481 | 45.878 | 0.2927 | 0.006913 | 43.963 | 1.9149 | 43.3247 | 1.0383 | 0.045227 | 1.0383 | 0.045227
15.3 | 4.0383 | 0.0027934 | 0.0030021 | 42.0974 | 46.1357 | 0.2434 | 0.0057486 | 44.1166 | 2.0192 | 43.4435 | 1.0419 | 0.047688 | 1.0419 | 0.047688
15.32 | 3.6475 | 0.0026072 | 0.0023588 | 42.1527 | 45.8002 | 0.1881 | 0.0044425 | 43.9765 | 1.8238 | 43.3685 | 1.0386 | 0.043073 | 1.0386 | 0.043073
15.34 | 3.5172 | 0.0026072 | 0.0020729 | 42.2219 | 45.7391 | 0.1189 | 0.0028082 | 43.9805 | 1.7586 | 43.3943 | 1.0387 | 0.041535 | 1.0387 | 0.041535
15.36 | 3.0743 | 0.0026072 | 0.001644 | 42.3234 | 45.3977 | 0.0174 | 0.00041095 | 43.8606 | 1.5372 | 43.3482 | 1.0359 | 0.036305 | 1.0359 | 0.036305
15.38 | 2.7096 | 0.0026072 | 0.0010722 | 42.4191 | 45.1287 | -0.0783 | -0.0018493 | 43.7739 | 1.3548 | 43.3223 | 1.0338 | 0.031997 | 1.0338 | 0.031997
15.4 | 2.3709 | 0.0026072 | 0.00078627 | 42.4585 | 44.8294 | -0.1177 | -0.0027798 | 43.6439 | 1.1854 | 43.2488 | 1.0308 | 0.027998 | 1.0308 | 0.027998
15.42 | 2.0322 | 0.0026072 | 0.00028591 | 42.5819 | 44.6141 | -0.2411 | -0.0056943 | 43.598 | 1.0161 | 43.2593 | 1.0297 | 0.023998 | 1.0297 | 0.023998
15.44 | 1.8759 | 0.002421 | -0.00028591 | 42.6915 | 44.5674 | -0.3507 | -0.0082828 | 43.6294 | 0.93793 | 43.3168 | 1.0304 | 0.022152 | 1.0304 | 0.022152
15.46 | 1.1724 | 0.002421 | -0.0010722 | 42.8887 | 44.0611 | -0.5479 | -0.01294 | 43.4749 | 0.58621 | 43.2795 | 1.0268 | 0.013845 | 1.0268 | 0.013845
15.48 | 0.52107 | 0.0018623 | -0.0015725 | 42.9264 | 43.4475 | -0.5856 | -0.013831 | 43.1869 | 0.26054 | 43.1001 | 1.02 | 0.0061533 | 1.02 | 0.0061533
15.5 | 0.13027 | 0.0016761 | -0.0023588 | 43.0463 | 43.1766 | -0.7055 | -0.016662 | 43.1114 | 0.065134 | 43.0897 | 1.0182 | 0.0015383 | 1.0182 | 0.0015383
15.52 | -0.44291 | 0.0014898 | -0.0030736 | 43.0847 | 42.6418 | -0.7439 | -0.017569 | 42.8632 | -0.22146 | 42.9371 | 1.0123 | -0.0052303 | 1.0123 | -0.0052303
15.54 | -0.88582 | 0.0011174 | -0.0035739 | 43.0753 | 42.1895 | -0.7345 | -0.017347 | 42.6324 | -0.44291 | 42.78 | 1.0069 | -0.010461 | 1.0069 | -0.010461
15.56 | -1.3548 | 0.00074491 | -0.0042887 | 43.1 | 41.7452 | -0.7592 | -0.017931 | 42.4226 | -0.6774 | 42.6484 | 1.0019 | -0.015999 | 1.0019 | -0.015999
15.58 | -1.8498 | 0.00055869 | -0.0047891 | 43.0649 | 41.2151 | -0.7241 | -0.017102 | 42.14 | -0.92491 | 42.4483 | 0.99526 | -0.021844 | 0.99526 | -0.021844
15.6 | -2.3969 | 0.00018623 | -0.005218 | 42.9997 | 40.6028 | -0.6589 | -0.015562 | 41.8012 | -1.1985 | 42.2007 | 0.98726 | -0.028305 | 0.98726 | -0.028305
15.62 | -3.0483 | 0 | -0.0060757 | 43.0908 | 40.0425 | -0.75 | -0.017713 | 41.5667 | -1.5241 | 42.0747 | 0.98172 | -0.035997 | 0.98172 | -0.035997
15.64 | -3.0743 | -0.00018623 | -0.0061472 | 42.948 | 39.8737 | -0.6072 | -0.014341 | 41.4108 | -1.5372 | 41.9232 | 0.97804 | -0.036305 | 0.97804 | -0.036305
15.66 | -3.2307 | -0.00055869 | -0.006719 | 42.9096 | 39.6789 | -0.5688 | -0.013434 | 41.2943 | -1.6153 | 41.8327 | 0.97528 | -0.038151 | 0.97528 | -0.038151
15.68 | -3.8038 | -0.00074491 | -0.0072908 | 42.9385 | 39.1347 | -0.5977 | -0.014116 | 41.0366 | -1.9019 | 41.6706 | 0.9692 | -0.044919 | 0.9692 | -0.044919
15.7 | -3.9862 | -0.00093114 | -0.0072908 | 42.8727 | 38.8865 | -0.5319 | -0.012562 | 40.8796 | -1.9931 | 41.544 | 0.96549 | -0.047073 | 0.96549 | -0.047073
15.72 | -3.9602 | -0.00093114 | -0.0072194 | 43.76 | 39.7998 | -0.4192 | -0.0099006 | 41.7799 | -1.9801 | 42.4399 | 0.98675 | -0.046765 | 0.98675 | -0.046765
15.74 | -4.0904 | -0.0011174 | -0.0076482 | 42.8159 | 38.7255 | -0.4751 | -0.011221 | 40.7707 | -2.0452 | 41.4524 | 0.96292 | -0.048304 | 0.96292 | -0.048304
15.76 | -3.8559 | -0.0011174 | -0.0077197 | 43.721 | 39.8651 | -0.3802 | -0.0089795 | 41.793 | -1.928 | 42.4357 | 0.98706 | -0.045535 | 0.98706 | -0.045535
15.78 | -3.908 | -0.0013036 | -0.0075768 | 42.6901 | 38.7821 | -0.3493 | -0.0082497 | 40.7361 | -1.954 | 41.3874 | 0.9621 | -0.04615 | 0.9621 | -0.04615
15.8 | -3.7517 | -0.0013036 | -0.0074338 | 42.6459 | 38.8942 | -0.3051 | -0.0072058 | 40.77 | -1.8759 | 41.3953 | 0.9629 | -0.044304 | 0.9629 | -0.044304
15.82 | -3.6996 | -0.0014898 | -0.0072908 | 42.606 | 38.9064 | -0.2652 | -0.0062635 | 40.7562 | -1.8498 | 41.3728 | 0.96257 | -0.043689 | 0.96257 | -0.043689
15.84 | -3.413 | -0.0014898 | -0.0070049 | 42.515 | 39.102 | -0.1742 | -0.0041142 | 40.8085 | -1.7065 | 41.3773 | 0.96381 | -0.040304 | 0.96381 | -0.040304
15.86 | -3.0743 | -0.0014898 | -0.0065761 | 42.4203 | 39.346 | -0.0795 | -0.0018776 | 40.8831 | -1.5372 | 41.3955 | 0.96557 | -0.036305 | 0.96557 | -0.036305
15.88 | -2.892 | -0.0014898 | -0.0060757 | 42.2945 | 39.4025 | 0.0463 | 0.0010935 | 40.8485 | -1.446 | 41.3305 | 0.96476 | -0.034151 | 0.96476 | -0.034151
15.9 | -2.1625 | -0.0013036 | -0.0055039 | 42.1793 | 40.0168 | 0.1615 | 0.0038143 | 41.0981 | -1.0812 | 41.4585 | 0.97065 | -0.025536 | 0.97065 | -0.025536
15.92 | -2.0843 | -0.0013036 | -0.005075 | 42.0647 | 39.9804 | 0.2761 | 0.0065209 | 41.0226 | -1.0421 | 41.3699 | 0.96887 | -0.024613 | 0.96887 | -0.024613
15.94 | -1.5111 | -0.0011174 | -0.0040743 | 41.9252 | 40.4141 | 0.4156 | 0.0098156 | 41.1696 | -0.75556 | 41.4215 | 0.97234 | -0.017845 | 0.97234 | -0.017845
15.96 | -0.85977 | -0.0011174 | -0.003431 | 41.7867 | 40.9269 | 0.5541 | 0.013087 | 41.3568 | -0.42989 | 41.5001 | 0.97676 | -0.010153 | 0.97676 | -0.010153
15.98 | -0.54713 | -0.00074491 | -0.0030021 | 41.7048 | 41.1577 | 0.636 | 0.015021 | 41.4312 | -0.27356 | 41.5224 | 0.97852 | -0.006461 | 0.97852 | -0.006461
16 | -0.18238 | -0.00037246 | -0.0023588 | 41.5992 | 41.4168 | 0.7416 | 0.017515 | 41.508 | -0.091188 | 41.5384 | 0.98033 | -0.0021537 | 0.98033 | -0.0021537
16.02 | 0.52107 | 0 | -0.0015011 | 41.5587 | 42.0798 | 0.7821 | 0.018472 | 41.8192 | 0.26054 | 41.7324 | 0.98768 | 0.0061533 | 0.98768 | 0.0061533
16.04 | 0.91188 | 0.00037246 | -0.0010722 | 41.6061 | 42.518 | 0.7347 | 0.017352 | 42.062 | 0.45594 | 41.9101 | 0.99342 | 0.010768 | 0.99342 | 0.010768
16.06 | 1.5372 | 0.00074491 | -0.00035739 | 41.5784 | 43.1156 | 0.7624 | 0.018006 | 42.347 | 0.76858 | 42.0908 | 1.0001 | 0.018152 | 1.0001 | 0.018152
16.08 | 1.7195 | 0.00074491 | 0.00028591 | 41.6685 | 43.388 | 0.6723 | 0.015878 | 42.5283 | 0.85977 | 42.2417 | 1.0044 | 0.020306 | 1.0044 | 0.020306
16.1 | 2.1625 | 0.00093114 | 0.00071479 | 41.6887 | 43.8512 | 0.6521 | 0.015401 | 42.7699 | 1.0812 | 42.4095 | 1.0101 | 0.025536 | 1.0101 | 0.025536
16.12 | 2.8398 | 0.0013036 | 0.0013581 | 41.688 | 44.5278 | 0.6528 | 0.015418 | 43.1079 | 1.4199 | 42.6346 | 1.0181 | 0.033536 | 1.0181 | 0.033536
16.14 | 3.1264 | 0.0016761 | 0.0015011 | 41.7689 | 44.8953 | 0.5719 | 0.013507 | 43.3321 | 1.5632 | 42.811 | 1.0234 | 0.03692 | 1.0234 | 0.03692
16.16 | 3.3088 | 0.0020485 | 0.0020729 | 41.7838 | 45.0926 | 0.557 | 0.013155 | 43.4382 | 1.6544 | 42.8867 | 1.0259 | 0.039074 | 1.0259 | 0.039074
16.18 | 3.6996 | 0.0022347 | 0.0023588 | 41.8541 | 45.5537 | 0.4867 | 0.011495 | 43.7039 | 1.8498 | 43.0873 | 1.0322 | 0.043689 | 1.0322 | 0.043689
16.2 | 3.8299 | 0.0022347 | 0.0025018 | 41.9445 | 45.7744 | 0.3963 | 0.0093598 | 43.8594 | 1.9149 | 43.2211 | 1.0359 | 0.045227 | 1.0359 | 0.045227
16.22 | 3.7778 | 0.0026072 | 0.0027162 | 40.952 | 44.7298 | 0.3888 | 0.0091826 | 42.8409 | 1.8889 | 42.2113 | 1.0118 | 0.044612 | 1.0118 | 0.044612
16.24 | 4.0383 | 0.0027934 | 0.0031451 | 40.947 | 44.9853 | 0.3938 | 0.0093007 | 42.9662 | 2.0192 | 42.2931 | 1.0148 | 0.047688 | 1.0148 | 0.047688
16.26 | 4.0644 | 0.0029797 | 0.0030021 | 41.0966 | 45.161 | 0.2442 | 0.0057675 | 43.1288 | 2.0322 | 42.4514 | 1.0186 | 0.047996 | 1.0186 | 0.047996
16.28 | 3.8299 | 0.0031659 | 0.0025732 | 41.1966 | 45.0265 | 0.1442 | 0.0034057 | 43.1115 | 1.9149 | 42.4732 | 1.0182 | 0.045227 | 1.0182 | 0.045227
16.3 | 3.6996 | 0.0031659 | 0.0026447 | 42.2779 | 45.9775 | 0.0629 | 0.0014856 | 44.1277 | 1.8498 | 43.5111 | 1.0422 | 0.043689 | 1.0422 | 0.043689
16.32 | 3.6736 | 0.0031659 | 0.0028592 | 42.2587 | 45.9323 | 0.0821 | 0.001939 | 44.0955 | 1.8368 | 43.4832 | 1.0414 | 0.043381 | 1.0414 | 0.043381
16.34 | 3.4651 | 0.0033521 | 0.0026447 | 42.3175 | 45.7826 | 0.0233 | 0.0005503 | 44.0501 | 1.7326 | 43.4725 | 1.0404 | 0.04092 | 1.0404 | 0.04092
16.36 | 3.2828 | 0.0033521 | 0.0020729 | 42.3918 | 45.6746 | -0.051 | -0.0012045 | 44.0332 | 1.6414 | 43.4861 | 1.04 | 0.038766 | 1.04 | 0.038766
16.38 | 2.6314 | 0.0033521 | 0.001644 | 41.5201 | 44.1515 | -0.1793 | -0.0042347 | 42.8358 | 1.3157 | 42.3972 | 1.0117 | 0.031074 | 1.0117 | 0.031074
16.4 | 2.3709 | 0.0033521 | 0.0013581 | 42.5609 | 44.9318 | -0.2201 | -0.0051983 | 43.7463 | 1.1854 | 43.3512 | 1.0332 | 0.027998 | 1.0332 | 0.027998
16.42 | 1.928 | 0.0033521 | 0.00057183 | 42.7224 | 44.6504 | -0.3816 | -0.0090126 | 43.6864 | 0.96399 | 43.3651 | 1.0318 | 0.022767 | 1.0318 | 0.022767
16.44 | 1.5372 | 0.0033521 | -0.00028591 | 42.8652 | 44.4024 | -0.5244 | -0.012385 | 43.6338 | 0.76858 | 43.3776 | 1.0305 | 0.018152 | 1.0305 | 0.018152
16.46 | 1.2245 | 0.0031659 | -0.0010722 | 43.0587 | 44.2832 | -0.7179 | -0.016955 | 43.671 | 0.61226 | 43.4669 | 1.0314 | 0.01446 | 1.0314 | 0.01446
16.48 | 0.20843 | 0.0027934 | -0.0015011 | 43.174 | 43.3824 | -0.8332 | -0.019678 | 43.2782 | 0.10421 | 43.2435 | 1.0221 | 0.0024613 | 1.0221 | 0.0024613
16.5 | 0.15632 | 0.0026072 | -0.0019299 | 43.1542 | 43.3105 | -0.8134 | -0.019211 | 43.2324 | 0.078161 | 43.2063 | 1.0211 | 0.001846 | 1.0211 | 0.001846
16.52 | -0.6774 | 0.0022347 | -0.0030021 | 43.3388 | 42.6614 | -0.998 | -0.023571 | 43.0001 | -0.3387 | 43.113 | 1.0156 | -0.0079993 | 1.0156 | -0.0079993
16.54 | -0.91188 | 0.0018623 | -0.0031451 | 43.2355 | 42.3236 | -0.8947 | -0.021131 | 42.7796 | -0.45594 | 42.9315 | 1.0104 | -0.010768 | 1.0104 | -0.010768
16.56 | -1.459 | 0.0018623 | -0.0038599 | 43.3079 | 41.8489 | -0.9671 | -0.022841 | 42.5784 | -0.7295 | 42.8216 | 1.0056 | -0.017229 | 1.0056 | -0.017229
16.58 | -2.0582 | 0.0014898 | -0.0046461 | 43.319 | 41.2608 | -0.9782 | -0.023103 | 42.2899 | -1.0291 | 42.6329 | 0.9988 | -0.024306 | 0.9988 | -0.024306
16.6 | -2.3188 | 0.0013036 | -0.004932 | 43.1851 | 40.8663 | -0.8443 | -0.019941 | 42.0257 | -1.1594 | 42.4122 | 0.99256 | -0.027382 | 0.99256 | -0.027382
16.62 | -2.6054 | 0.00093114 | -0.0055039 | 43.2271 | 40.6217 | -0.8863 | -0.020933 | 41.9244 | -1.3027 | 42.3586 | 0.99017 | -0.030767 | 0.99017 | -0.030767
16.64 | -3.2828 | 0.00055869 | -0.0060757 | 43.2925 | 40.0097 | -0.9517 | -0.022477 | 41.6511 | -1.6414 | 42.1982 | 0.98371 | -0.038766 | 0.98371 | -0.038766
16.66 | -3.3609 | 0.00037246 | -0.0062901 | 43.1302 | 39.7693 | -0.7894 | -0.018644 | 41.4497 | -1.6805 | 42.0099 | 0.97896 | -0.039689 | 0.97896 | -0.039689
16.68 | -3.6215 | 0.00037246 | -0.0065761 | 43.1346 | 39.5131 | -0.7938 | -0.018748 | 41.3239 | -1.8107 | 41.9274 | 0.97598 | -0.042766 | 0.97598 | -0.042766
16.7 | -3.7778 | 0.00018623 | -0.0070049 | 43.1112 | 39.3334 | -0.7704 | -0.018195 | 41.2223 | -1.8889 | 41.8519 | 0.97358 | -0.044612 | 0.97358 | -0.044612
16.72 | -3.8299 | 0 | -0.0071479 | 43.0649 | 39.235 | -0.7241 | -0.017102 | 41.15 | -1.9149 | 41.7883 | 0.97187 | -0.045227 | 0.97187 | -0.045227
16.74 | -4.0383 | -0.00018623 | -0.0071479 | 42.9761 | 38.9378 | -0.6353 | -0.015004 | 40.9569 | -2.0192 | 41.63 | 0.96732 | -0.047688 | 0.96732 | -0.047688
16.76 | -3.8559 | -0.00018623 | -0.0070049 | 42.879 | 39.0231 | -0.5382 | -0.012711 | 40.951 | -1.928 | 41.5937 | 0.96718 | -0.045535 | 0.96718 | -0.045535
16.78 | -3.9862 | -0.00037246 | -0.0069334 | 42.8931 | 38.9069 | -0.5523 | -0.013044 | 40.9 | -1.9931 | 41.5644 | 0.96597 | -0.047073 | 0.96597 | -0.047073
16.8 | -3.6736 | -0.00037246 | -0.0070049 | 42.7796 | 39.106 | -0.4388 | -0.010364 | 40.9428 | -1.8368 | 41.5551 | 0.96698 | -0.043381 | 0.96698 | -0.043381
16.82 | -3.7257 | -0.00037246 | -0.006862 | 42.7117 | 38.986 | -0.3709 | -0.0087599 | 40.8489 | -1.8628 | 41.4698 | 0.96476 | -0.043996 | 0.96476 | -0.043996
16.84 | -3.3088 | -0.00037246 | -0.006719 | 42.6833 | 39.3745 | -0.3425 | -0.0080891 | 41.0289 | -1.6544 | 41.5804 | 0.96902 | -0.039074 | 0.96902 | -0.039074
16.86 | -3.387 | -0.00037246 | -0.0064331 | 42.617 | 39.23 | -0.2762 | -0.0065233 | 40.9235 | -1.6935 | 41.488 | 0.96653 | -0.039997 | 0.96653 | -0.039997
16.88 | -2.7356 | -0.00055869 | -0.0059327 | 42.4894 | 39.7538 | -0.1486 | -0.0035096 | 41.1216 | -1.3678 | 41.5775 | 0.9712 | -0.032305 | 0.9712 | -0.032305
16.9 | -2.4751 | -0.00037246 | -0.005218 | 42.3266 | 39.8515 | 0.0142 | 0.00033537 | 41.0891 | -1.2375 | 41.5016 | 0.97044 | -0.029228 | 0.97044 | -0.029228
16.92 | -1.6414 | -0.00037246 | -0.0044317 | 42.1293 | 40.4879 | 0.2115 | 0.0049952 | 41.3086 | -0.82069 | 41.5822 | 0.97562 | -0.019383 | 0.97562 | -0.019383
16.94 | -1.8238 | -0.00018623 | -0.0038599 | 42.1047 | 40.2809 | 0.2361 | 0.0055762 | 41.1928 | -0.91188 | 41.4968 | 0.97289 | -0.021537 | 0.97289 | -0.021537
16.96 | -1.1464 | 0.00018623 | -0.003431 | 42.0106 | 40.8642 | 0.3302 | 0.0077986 | 41.4374 | -0.57318 | 41.6285 | 0.97866 | -0.013537 | 0.97866 | -0.013537
16.98 | -0.59923 | 0.00055869 | -0.0025018 | 41.8268 | 41.2276 | 0.514 | 0.01214 | 41.5272 | -0.29962 | 41.6271 | 0.98078 | -0.0070763 | 0.98078 | -0.0070763
17 | 0.18238 | 0.00093114 | -0.0020729 | 41.8502 | 42.0326 | 0.4906 | 0.011587 | 41.9414 | 0.091188 | 41.911 | 0.99057 | 0.0021537 | 0.99057 | 0.0021537
17.02 | 0.3387 | 0.0011174 | -0.0015011 | 41.8995 | 42.2382 | 0.4413 | 0.010423 | 42.0688 | 0.16935 | 42.0124 | 0.99358 | 0.0039997 | 0.99358 | 0.0039997
17.04 | 1.1985 | 0.0011174 | -0.00050035 | 41.8127 | 43.0112 | 0.5281 | 0.012473 | 42.4119 | 0.59923 | 42.2122 | 1.0017 | 0.014153 | 1.0017 | 0.014153
17.06 | 1.3808 | 0.0014898 | 0 | 41.8226 | 43.2034 | 0.5182 | 0.012239 | 42.513 | 0.69042 | 42.2829 | 1.0041 | 0.016306 | 1.0041 | 0.016306
17.08 | 1.9801 | 0.0016761 | 0.00042887 | 41.8082 | 43.7883 | 0.5326 | 0.012579 | 42.7982 | 0.99004 | 42.4682 | 1.0108 | 0.023383 | 1.0108 | 0.023383
17.1 | 2.3709 | 0.0020485 | 0.0010722 | 41.7794 | 44.1503 | 0.5614 | 0.013259 | 42.9648 | 1.1854 | 42.5697 | 1.0147 | 0.027998 | 1.0147 | 0.027998
17.12 | 2.5793 | 0.0022347 | 0.0013581 | 41.8821 | 44.4614 | 0.4587 | 0.010834 | 43.1718 | 1.2897 | 42.7419 | 1.0196 | 0.030459 | 1.0196 | 0.030459
17.14 | 2.918 | 0.0026072 | 0.001787 | 41.9028 | 44.8208 | 0.438 | 0.010345 | 43.3618 | 1.459 | 42.8755 | 1.0241 | 0.034459 | 1.0241 | 0.034459
17.16 | 3.2828 | 0.0026072 | 0.0022873 | 41.8735 | 45.1563 | 0.4673 | 0.011037 | 43.5149 | 1.6414 | 42.9678 | 1.0277 | 0.038766 | 1.0277 | 0.038766
17.18 | 3.7517 | 0.0029797 | 0.0026447 | 41.9457 | 45.6974 | 0.3951 | 0.0093314 | 43.8216 | 1.8759 | 43.1963 | 1.035 | 0.044304 | 1.035 | 0.044304
17.2 | 3.8299 | 0.0031659 | 0.0028592 | 42.0152 | 45.8451 | 0.3256 | 0.00769 | 43.9301 | 1.9149 | 43.2918 | 1.0375 | 0.045227 | 1.0375 | 0.045227
17.22 | 3.6996 | 0.0033521 | 0.0030021 | 42.0486 | 45.7482 | 0.2922 | 0.0069011 | 43.8984 | 1.8498 | 43.2818 | 1.0368 | 0.043689 | 1.0368 | 0.043689
17.24 | 4.1946 | 0.0035383 | 0.003431 | 42.0019 | 46.1965 | 0.3389 | 0.0080041 | 44.0992 | 2.0973 | 43.4001 | 1.0415 | 0.049534 | 1.0415 | 0.049534
17.26 | 4.1686 | 0.0037246 | 0.003431 | 42.0923 | 46.2609 | 0.2485 | 0.005869 | 44.1766 | 2.0843 | 43.4818 | 1.0434 | 0.049227 | 1.0434 | 0.049227
17.28 | 4.1165 | 0.0037246 | 0.0030021 | 41.1812 | 45.2977 | 0.1596 | 0.0037694 | 43.2394 | 2.0582 | 42.5534 | 1.0212 | 0.048611 | 1.0212 | 0.048611
17.3 | 3.6996 | 0.0037246 | 0.0026447 | 42.3198 | 46.0194 | 0.021 | 0.00049598 | 44.1696 | 1.8498 | 43.553 | 1.0432 | 0.043689 | 1.0432 | 0.043689
17.32 | 3.5433 | 0.0037246 | 0.0025018 | 42.3119 | 45.8552 | 0.0289 | 0.00068256 | 44.0835 | 1.7716 | 43.493 | 1.0412 | 0.041843 | 1.0412 | 0.041843
17.34 | 3.413 | 0.0037246 | 0.0022873 | 42.4017 | 45.8147 | -0.0609 | -0.0014383 | 44.1082 | 1.7065 | 43.5394 | 1.0417 | 0.040304 | 1.0417 | 0.040304
17.36 | 2.9962 | 0.0037246 | 0.001644 | 42.5369 | 45.5331 | -0.1961 | -0.0046315 | 44.035 | 1.4981 | 43.5356 | 1.04 | 0.035382 | 1.04 | 0.035382
17.38 | 2.7096 | 0.0037246 | 0.0013581 | 42.5596 | 45.2692 | -0.2188 | -0.0051676 | 43.9144 | 1.3548 | 43.4628 | 1.0372 | 0.031997 | 1.0372 | 0.031997
17.4 | 2.449 | 0.0037246 | 0.0012866 | 42.6151 | 45.0641 | -0.2743 | -0.0064784 | 43.8396 | 1.2245 | 43.4314 | 1.0354 | 0.028921 | 1.0354 | 0.028921
17.42 | 1.954 | 0.0037246 | 0.00057183 | 42.7624 | 44.7164 | -0.4216 | -0.0099573 | 43.7394 | 0.97701 | 43.4137 | 1.033 | 0.023075 | 1.033 | 0.023075
17.44 | 1.5632 | 0.0035383 | 0.00014296 | 42.8344 | 44.3976 | -0.4936 | -0.011658 | 43.616 | 0.78161 | 43.3555 | 1.0301 | 0.01846 | 1.0301 | 0.01846
17.46 | 1.0161 | 0.0033521 | -0.00057183 | 43.0409 | 44.057 | -0.7001 | -0.016535 | 43.5489 | 0.50805 | 43.3796 | 1.0285 | 0.011999 | 1.0285 | 0.011999
17.48 | 0.54713 | 0.0029797 | -0.0014296 | 43.1211 | 43.6682 | -0.7803 | -0.018429 | 43.3947 | 0.27356 | 43.3035 | 1.0249 | 0.006461 | 1.0249 | 0.006461
17.5 | -0.026054 | 0.0026072 | -0.0019299 | 43.2293 | 43.2032 | -0.8885 | -0.020984 | 43.2163 | -0.013027 | 43.2206 | 1.0207 | -0.00030767 | 1.0207 | -0.00030767
17.52 | -0.3387 | 0.002421 | -0.0025018 | 43.2645 | 42.9258 | -0.9237 | -0.021816 | 43.0952 | -0.16935 | 43.1516 | 1.0178 | -0.0039997 | 1.0178 | -0.0039997
17.54 | -1.1464 | 0.0022347 | -0.003431 | 43.3107 | 42.1643 | -0.9699 | -0.022907 | 42.7375 | -0.57318 | 42.9286 | 1.0094 | -0.013537 | 1.0094 | -0.013537
17.56 | -1.3548 | 0.0018623 | -0.0035739 | 43.1542 | 41.7994 | -0.8134 | -0.019211 | 42.4768 | -0.6774 | 42.7026 | 1.0032 | -0.015999 | 1.0032 | -0.015999
17.58 | -1.9019 | 0.0014898 | -0.0046461 | 43.2253 | 41.3234 | -0.8845 | -0.02089 | 42.2743 | -0.95096 | 42.5913 | 0.99843 | -0.02246 | 0.99843 | -0.02246
17.6 | -2.3709 | 0.0013036 | -0.004932 | 43.1938 | 40.8229 | -0.853 | -0.020146 | 42.0084 | -1.1854 | 42.4035 | 0.99215 | -0.027998 | 0.99215 | -0.027998
17.62 | -2.7617 | 0.00093114 | -0.0053609 | 43.2123 | 40.4506 | -0.8715 | -0.020583 | 41.8315 | -1.3808 | 42.2917 | 0.98797 | -0.032613 | 0.98797 | -0.032613
17.64 | -2.9962 | 0.00074491 | -0.0060757 | 43.1764 | 40.1802 | -0.8356 | -0.019735 | 41.6783 | -1.4981 | 42.1777 | 0.98435 | -0.035382 | 0.98435 | -0.035382
17.66 | -3.4651 | 0.00074491 | -0.0062901 | 43.15 | 39.6849 | -0.8092 | -0.019112 | 41.4174 | -1.7326 | 41.995 | 0.97819 | -0.04092 | 0.97819 | -0.04092
17.68 | -3.413 | 0.00037246 | -0.0065761 | 44.0791 | 40.6661 | -0.7383 | -0.017437 | 42.3726 | -1.7065 | 42.9414 | 1.0008 | -0.040304 | 1.0008 | -0.040304
17.7 | -3.908 | 0.00018623 | -0.0071479 | 44.1013 | 40.1933 | -0.7605 | -0.017961 | 42.1473 | -1.954 | 42.7986 | 0.99543 | -0.04615 | 0.99543 | -0.04615
17.72 | -4.1425 | -0.00018623 | -0.0073623 | 43.0587 | 38.9162 | -0.7179 | -0.016955 | 40.9874 | -2.0713 | 41.6779 | 0.96804 | -0.048919 | 0.96804 | -0.048919
17.74 | -4.0644 | -0.00018623 | -0.0071479 | 42.909 | 38.8446 | -0.5682 | -0.01342 | 40.8768 | -2.0322 | 41.5542 | 0.96542 | -0.047996 | 0.96542 | -0.047996
17.76 | -3.882 | -0.00018623 | -0.0071479 | 42.8117 | 38.9297 | -0.4709 | -0.011122 | 40.8707 | -1.941 | 41.5177 | 0.96528 | -0.045842 | 0.96528 | -0.045842
17.78 | -3.7517 | -0.00037246 | -0.0071479 | 42.827 | 39.0753 | -0.4862 | -0.011483 | 40.9511 | -1.8759 | 41.5764 | 0.96718 | -0.044304 | 0.96718 | -0.044304
17.8 | -3.6475 | -0.00037246 | -0.0070049 | 43.7925 | 40.145 | -0.4517 | -0.010668 | 41.9687 | -1.8238 | 42.5767 | 0.99121 | -0.043073 | 0.99121 | -0.043073
17.82 | -3.5694 | -0.00037246 | -0.0070049 | 42.7493 | 39.1799 | -0.4085 | -0.0096479 | 40.9646 | -1.7847 | 41.5595 | 0.9675 | -0.04215 | 0.9675 | -0.04215
17.84 | -3.3088 | -0.00055869 | -0.006862 | 42.6655 | 39.3567 | -0.3247 | -0.0076687 | 41.0111 | -1.6544 | 41.5626 | 0.9686 | -0.039074 | 0.9686 | -0.039074
17.86 | -3.1785 | -0.00055869 | -0.0065761 | 42.6544 | 39.4759 | -0.3136 | -0.0074066 | 41.0651 | -1.5893 | 41.5949 | 0.96987 | -0.037535 | 0.96987 | -0.037535
17.88 | -2.7877 | -0.00055869 | -0.0057898 | 43.4894 | 40.7017 | -0.1486 | -0.0035096 | 42.0955 | -1.3939 | 42.5602 | 0.99421 | -0.03292 | 0.99421 | -0.03292
17.9 | -2.449 | -0.00037246 | -0.005075 | 42.3372 | 39.8882 | 0.0036 | 8.5024e-05 | 41.1127 | -1.2245 | 41.5209 | 0.97099 | -0.028921 | 0.97099 | -0.028921
17.92 | -1.7977 | -0.00018623 | -0.0042887 | 42.2242 | 40.4265 | 0.1166 | 0.0027538 | 41.3253 | -0.89885 | 41.625 | 0.97602 | -0.021229 | 0.97602 | -0.021229
17.94 | -1.6153 | -0.00018623 | -0.0040028 | 42.1473 | 40.532 | 0.1935 | 0.0045701 | 41.3396 | -0.80766 | 41.6089 | 0.97635 | -0.019075 | 0.97635 | -0.019075
17.96 | -0.93793 | 0 | -0.003431 | 42.0647 | 41.1268 | 0.2761 | 0.0065209 | 41.5957 | -0.46897 | 41.7521 | 0.9824 | -0.011076 | 0.9824 | -0.011076
17.98 | -0.49502 | 0 | -0.0030021 | 41.9185 | 41.4235 | 0.4223 | 0.0099738 | 41.671 | -0.24751 | 41.7535 | 0.98418 | -0.0058457 | 0.98418 | -0.0058457
18 | 0.026054 | 0.00037246 | -0.0020729 | 41.783 | 41.8091 | 0.5578 | 0.013174 | 41.796 | 0.013027 | 41.7917 | 0.98713 | 0.00030767 | 0.98713 | 0.00030767
18.02 | 0.65134 | 0.00055869 | -0.0012151 | 41.6818 | 42.3331 | 0.659 | 0.015564 | 42.0075 | 0.32567 | 41.8989 | 0.99213 | 0.0076917 | 0.99213 | 0.0076917
18.04 | 0.93793 | 0.00074491 | -0.00085775 | 41.6925 | 42.6304 | 0.6483 | 0.015311 | 42.1615 | 0.46897 | 42.0051 | 0.99576 | 0.011076 | 0.99576 | 0.011076
18.06 | 1.459 | 0.0011174 | -0.00028591 | 41.6838 | 43.1428 | 0.657 | 0.015517 | 42.4133 | 0.7295 | 42.1701 | 1.0017 | 0.017229 | 1.0017 | 0.017229
18.08 | 2.0061 | 0.0013036 | 0.00042887 | 41.6075 | 43.6136 | 0.7333 | 0.017319 | 42.6106 | 1.0031 | 42.2762 | 1.0064 | 0.02369 | 1.0064 | 0.02369
18.1 | 2.4751 | 0.0014898 | 0.00078627 | 41.6806 | 44.1557 | 0.6602 | 0.015593 | 42.9181 | 1.2375 | 42.5056 | 1.0136 | 0.029228 | 1.0136 | 0.029228
18.12 | 2.6575 | 0.0018623 | 0.0012151 | 41.74 | 44.3975 | 0.6008 | 0.01419 | 43.0687 | 1.3287 | 42.6258 | 1.0172 | 0.031382 | 1.0172 | 0.031382
18.14 | 3.0743 | 0.0020485 | 0.0018584 | 41.7054 | 44.7797 | 0.6354 | 0.015007 | 43.2426 | 1.5372 | 42.7302 | 1.0213 | 0.036305 | 1.0213 | 0.036305
18.16 | 3.4912 | 0.0022347 | 0.0020729 | 41.8094 | 45.3006 | 0.5314 | 0.012551 | 43.555 | 1.7456 | 42.9731 | 1.0287 | 0.041227 | 1.0287 | 0.041227
18.18 | 3.4912 | 0.0026072 | 0.0023588 | 41.8293 | 45.3205 | 0.5115 | 0.012081 | 43.5749 | 1.7456 | 42.993 | 1.0291 | 0.041227 | 1.0291 | 0.041227
18.2 | 3.9341 | 0.0029797 | 0.0030021 | 41.8687 | 45.8028 | 0.4721 | 0.01115 | 43.8358 | 1.9671 | 43.1801 | 1.0353 | 0.046458 | 1.0353 | 0.046458
18.22 | 4.0904 | 0.0029797 | 0.0030021 | 41.9217 | 46.0121 | 0.4191 | 0.0098983 | 43.9669 | 2.0452 | 43.2852 | 1.0384 | 0.048304 | 1.0384 | 0.048304
18.24 | 4.0644 | 0.0031659 | 0.0030021 | 42.0821 | 46.1465 | 0.2587 | 0.0061099 | 44.1143 | 2.0322 | 43.4369 | 1.0419 | 0.047996 | 1.0419 | 0.047996
18.26 | 3.882 | 0.0033521 | 0.003288 | 42.1227 | 46.0047 | 0.2181 | 0.0051511 | 44.0637 | 1.941 | 43.4167 | 1.0407 | 0.045842 | 1.0407 | 0.045842
18.28 | 4.1946 | 0.0035383 | 0.003431 | 42.0647 | 46.2593 | 0.2761 | 0.0065209 | 44.162 | 2.0973 | 43.4629 | 1.043 | 0.049534 | 1.043 | 0.049534
18.3 | 3.9862 | 0.0035383 | 0.0031451 | 41.1185 | 45.1047 | 0.2223 | 0.0052503 | 43.1116 | 1.9931 | 42.4472 | 1.0182 | 0.047073 | 1.0182 | 0.047073
18.32 | 3.6475 | 0.0035383 | 0.0028592 | 42.287 | 45.9345 | 0.0538 | 0.0012706 | 44.1108 | 1.8238 | 43.5028 | 1.0418 | 0.043073 | 1.0418 | 0.043073
18.34 | 2.9701 | 0.0037246 | 0.0023588 | 42.3542 | 45.3243 | -0.0134 | -0.00031648 | 43.8393 | 1.4851 | 43.3442 | 1.0354 | 0.035074 | 1.0354 | 0.035074
18.36 | 3.2828 | 0.0037246 | 0.0020729 | 42.3795 | 45.6623 | -0.0387 | -0.00091401 | 44.0209 | 1.6414 | 43.4738 | 1.0397 | 0.038766 | 1.0397 | 0.038766
18.38 | 2.6054 | 0.0037246 | 0.0015011 | 42.5114 | 45.1168 | -0.1706 | -0.0040292 | 43.8141 | 1.3027 | 43.3799 | 1.0348 | 0.030767 | 1.0348 | 0.030767
18.4 | 2.3448 | 0.0035383 | 0.0013581 | 42.5237 | 44.8685 | -0.1829 | -0.0043197 | 43.6961 | 1.1724 | 43.3053 | 1.032 | 0.02769 | 1.032 | 0.02769
18.42 | 2.0322 | 0.0035383 | 0.00071479 | 42.6613 | 44.6935 | -0.3205 | -0.0075695 | 43.6774 | 1.0161 | 43.3387 | 1.0316 | 0.023998 | 1.0316 | 0.023998
18.44 | 1.6153 | 0.0033521 | 0.00014296 | 42.7457 | 44.361 | -0.4049 | -0.0095629 | 43.5534 | 0.80766 | 43.2841 | 1.0286 | 0.019075 | 1.0286 | 0.019075
18.46 | 1.0161 | 0.0033521 | -0.00071479 | 43.0187 | 44.0348 | -0.6779 | -0.016011 | 43.5267 | 0.50805 | 43.3574 | 1.028 | 0.011999 | 1.028 | 0.011999
18.48 | 0.41686 | 0.0029797 | -0.0015725 | 43.1199 | 43.5368 | -0.7791 | -0.018401 | 43.3283 | 0.20843 | 43.2589 | 1.0233 | 0.0049227 | 1.0233 | 0.0049227
18.5 | -0.026054 | 0.0027934 | -0.0019299 | 43.129 | 43.1029 | -0.7882 | -0.018616 | 43.116 | -0.013027 | 43.1203 | 1.0183 | -0.00030767 | 1.0183 | -0.00030767
18.52 | -0.31264 | 0.002421 | -0.0027162 | 43.1968 | 42.8842 | -0.856 | -0.020217 | 43.0405 | -0.15632 | 43.0926 | 1.0165 | -0.003692 | 1.0165 | -0.003692
18.54 | -1.0421 | 0.0020485 | -0.003431 | 43.2586 | 42.2165 | -0.9178 | -0.021676 | 42.7375 | -0.52107 | 42.9112 | 1.0094 | -0.012307 | 1.0094 | -0.012307
18.56 | -1.5632 | 0.0016761 | -0.0038599 | 43.1949 | 41.6317 | -0.8541 | -0.020172 | 42.4133 | -0.78161 | 42.6738 | 1.0017 | -0.01846 | 1.0017 | -0.01846
18.58 | -1.7977 | 0.0016761 | -0.0047891 | 43.2277 | 41.43 | -0.8869 | -0.020947 | 42.3288 | -0.89885 | 42.6285 | 0.99972 | -0.021229 | 0.99972 | -0.021229
18.6 | -2.3709 | 0.0011174 | -0.004932 | 43.1587 | 40.7878 | -0.8179 | -0.019317 | 41.9733 | -1.1854 | 42.3684 | 0.99132 | -0.027998 | 0.99132 | -0.027998
18.62 | -2.6314 | 0.00093114 | -0.0056468 | 43.1328 | 40.5014 | -0.792 | -0.018705 | 41.8171 | -1.3157 | 42.2557 | 0.98763 | -0.031074 | 0.98763 | -0.031074
18.64 | -3.1004 | 0.00074491 | -0.0060757 | 43.1068 | 40.0064 | -0.766 | -0.018091 | 41.5566 | -1.5502 | 42.0733 | 0.98148 | -0.036612 | 0.98148 | -0.036612
18.66 | -3.1264 | 0.00037246 | -0.0063616 | 42.9405 | 39.8141 | -0.5997 | -0.014164 | 41.3773 | -1.5632 | 41.8984 | 0.97724 | -0.03692 | 0.97724 | -0.03692
18.68 | -3.4651 | 0.00018623 | -0.0066475 | 42.9983 | 39.5332 | -0.6575 | -0.015529 | 41.2657 | -1.7326 | 41.8433 | 0.97461 | -0.04092 | 0.97461 | -0.04092
18.7 | -4.0383 | 0 | -0.0071479 | 43.0045 | 38.9662 | -0.6637 | -0.015675 | 40.9853 | -2.0192 | 41.6584 | 0.96799 | -0.047688 | 0.96799 | -0.047688
18.72 | -3.7517 | -0.00018623 | -0.0071479 | 42.8931 | 39.1414 | -0.5523 | -0.013044 | 41.0172 | -1.8759 | 41.6425 | 0.96874 | -0.044304 | 0.96874 | -0.044304
18.74 | -3.882 | -0.00018623 | -0.0071479 | 42.7864 | 38.9044 | -0.4456 | -0.010524 | 40.8454 | -1.941 | 41.4924 | 0.96468 | -0.045842 | 0.96468 | -0.045842
18.76 | -3.9341 | -0.00037246 | -0.0071479 | 42.7457 | 38.8116 | -0.4049 | -0.0095629 | 40.7786 | -1.9671 | 41.4343 | 0.96311 | -0.046458 | 0.96311 | -0.046458
18.78 | -3.8559 | -0.00037246 | -0.0071479 | 42.6592 | 38.8033 | -0.3184 | -0.0075199 | 40.7312 | -1.928 | 41.3739 | 0.96199 | -0.045535 | 0.96199 | -0.045535
18.8 | -3.7257 | -0.00055869 | -0.0070049 | 42.618 | 38.8923 | -0.2772 | -0.0065469 | 40.7552 | -1.8628 | 41.3761 | 0.96255 | -0.043996 | 0.96255 | -0.043996
18.82 | -3.4391 | -0.00055869 | -0.0069334 | 42.5853 | 39.1462 | -0.2445 | -0.0057746 | 40.8658 | -1.7195 | 41.4389 | 0.96516 | -0.040612 | 0.96516 | -0.040612
18.84 | -3.4651 | -0.00055869 | -0.006862 | 42.5634 | 39.0983 | -0.2226 | -0.0052573 | 40.8308 | -1.7326 | 41.4084 | 0.96434 | -0.04092 | 0.96434 | -0.04092
18.86 | -3.0222 | -0.00055869 | -0.0065761 | 42.4498 | 39.4276 | -0.109 | -0.0025743 | 40.9387 | -1.5111 | 41.4424 | 0.96689 | -0.035689 | 0.96689 | -0.035689
18.88 | -2.892 | -0.00055869 | -0.0060757 | 42.3357 | 39.4437 | 0.0051 | 0.00012045 | 40.8897 | -1.446 | 41.3717 | 0.96573 | -0.034151 | 0.96573 | -0.034151
18.9 | -2.3709 | -0.00037246 | -0.005218 | 42.1793 | 39.8084 | 0.1615 | 0.0038143 | 40.9939 | -1.1854 | 41.389 | 0.96819 | -0.027998 | 0.96819 | -0.027998
18.92 | -1.8238 | -0.00018623 | -0.0044317 | 41.9921 | 40.1683 | 0.3487 | 0.0082356 | 41.0802 | -0.91188 | 41.3842 | 0.97023 | -0.021537 | 0.97023 | -0.021537
18.94 | -1.1724 | 0 | -0.0040028 | 41.9334 | 40.761 | 0.4074 | 0.0096219 | 41.3472 | -0.58621 | 41.5426 | 0.97653 | -0.013845 | 0.97653 | -0.013845
18.96 | -1.0943 | 0.00018623 | -0.0037169 | 41.9028 | 40.8085 | 0.438 | 0.010345 | 41.3557 | -0.54713 | 41.538 | 0.97673 | -0.012922 | 0.97673 | -0.012922
18.98 | -0.6774 | 0.00037246 | -0.0027162 | 41.7776 | 41.1002 | 0.5632 | 0.013302 | 41.4389 | -0.3387 | 41.5518 | 0.9787 | -0.0079993 | 0.9787 | -0.0079993
19 | -0.10421 | 0.00074491 | -0.0019299 | 41.6893 | 41.5851 | 0.6515 | 0.015387 | 41.6372 | -0.052107 | 41.6546 | 0.98338 | -0.0012307 | 0.98338 | -0.0012307
19.02 | 0.46897 | 0.0011174 | -0.0015011 | 41.7264 | 42.1954 | 0.6144 | 0.014511 | 41.9609 | 0.23448 | 41.8827 | 0.99103 | 0.005538 | 0.99103 | 0.005538
19.04 | 1.0161 | 0.0013036 | -0.00071479 | 41.6782 | 42.6943 | 0.6626 | 0.015649 | 42.1862 | 0.50805 | 42.0169 | 0.99635 | 0.011999 | 0.99635 | 0.011999
19.06 | 1.5893 | 0.0014898 | -0.00014296 | 41.7719 | 43.3612 | 0.5689 | 0.013436 | 42.5665 | 0.79464 | 42.3017 | 1.0053 | 0.018768 | 1.0053 | 0.018768
19.08 | 1.6414 | 0.0018623 | 0.00042887 | 41.8015 | 43.4429 | 0.5393 | 0.012737 | 42.6222 | 0.82069 | 42.3486 | 1.0066 | 0.019383 | 1.0066 | 0.019383
19.1 | 2.3709 | 0.0020485 | 0.0011437 | 41.8033 | 44.1742 | 0.5375 | 0.012695 | 42.9887 | 1.1854 | 42.5936 | 1.0153 | 0.027998 | 1.0153 | 0.027998
19.12 | 2.8398 | 0.002421 | 0.0015011 | 41.8411 | 44.6809 | 0.4997 | 0.011802 | 43.261 | 1.4199 | 42.7877 | 1.0217 | 0.033536 | 1.0217 | 0.033536
19.14 | 2.892 | 0.0026072 | 0.0019299 | 41.8619 | 44.7539 | 0.4789 | 0.011311 | 43.3079 | 1.446 | 42.8259 | 1.0228 | 0.034151 | 1.0228 | 0.034151
19.16 | 3.3609 | 0.0029797 | 0.0023588 | 41.847 | 45.2079 | 0.4938 | 0.011663 | 43.5275 | 1.6805 | 42.9673 | 1.028 | 0.039689 | 1.028 | 0.039689
19.18 | 3.7257 | 0.0029797 | 0.0026447 | 41.9044 | 45.6301 | 0.4364 | 0.010307 | 43.7672 | 1.8628 | 43.1463 | 1.0337 | 0.043996 | 1.0337 | 0.043996
19.2 | 3.8038 | 0.0031659 | 0.0030021 | 41.9636 | 45.7674 | 0.3772 | 0.0089087 | 43.8655 | 1.9019 | 43.2315 | 1.036 | 0.044919 | 1.036 | 0.044919
19.22 | 3.908 | 0.0033521 | 0.003288 | 41.9425 | 45.8505 | 0.3983 | 0.009407 | 43.8965 | 1.954 | 43.2452 | 1.0367 | 0.04615 | 1.0367 | 0.04615
19.24 | 4.1686 | 0.0035383 | 0.003288 | 41.9999 | 46.1685 | 0.3409 | 0.0080513 | 44.0842 | 2.0843 | 43.3894 | 1.0412 | 0.049227 | 1.0412 | 0.049227
19.26 | 4.0123 | 0.0037246 | 0.003431 | 42.0863 | 46.0986 | 0.2545 | 0.0060108 | 44.0924 | 2.0061 | 43.4237 | 1.0414 | 0.047381 | 1.0414 | 0.047381
19.28 | 4.2207 | 0.0039108 | 0.003288 | 42.2349 | 46.4556 | 0.1059 | 0.0025011 | 44.3452 | 2.1103 | 43.6418 | 1.0473 | 0.049842 | 1.0473 | 0.049842
19.3 | 3.7778 | 0.0039108 | 0.0030736 | 42.2933 | 46.0711 | 0.0475 | 0.0011218 | 44.1822 | 1.8889 | 43.5526 | 1.0435 | 0.044612 | 1.0435 | 0.044612
19.32 | 3.6736 | 0.0039108 | 0.0030021 | 42.368 | 46.0416 | -0.0272 | -0.00064241 | 44.2048 | 1.8368 | 43.5925 | 1.044 | 0.043381 | 1.044 | 0.043381
19.34 | 3.4912 | 0.0039108 | 0.0026447 | 42.448 | 45.9392 | -0.1072 | -0.0025318 | 44.1936 | 1.7456 | 43.6117 | 1.0438 | 0.041227 | 1.0438 | 0.041227
19.36 | 3.1525 | 0.0039108 | 0.0020729 | 42.5904 | 45.7429 | -0.2496 | -0.005895 | 44.1666 | 1.5762 | 43.6412 | 1.0431 | 0.037228 | 1.0431 | 0.037228
19.38 | 2.6314 | 0.0039108 | 0.0014296 | 42.7106 | 45.342 | -0.3698 | -0.0087339 | 44.0263 | 1.3157 | 43.5877 | 1.0398 | 0.031074 | 1.0398 | 0.031074
19.4 | 2.2927 | 0.0039108 | 0.0012151 | 42.7952 | 45.0879 | -0.4544 | -0.010732 | 43.9416 | 1.1464 | 43.5594 | 1.0378 | 0.027075 | 1.0378 | 0.027075
19.42 | 1.8238 | 0.0037246 | 0.00042887 | 42.9189 | 44.7427 | -0.5781 | -0.013653 | 43.8308 | 0.91188 | 43.5268 | 1.0352 | 0.021537 | 1.0352 | 0.021537
19.44 | 1.4069 | 0.0035383 | 0 | 43.0045 | 44.4114 | -0.6637 | -0.015675 | 43.7079 | 0.70345 | 43.4735 | 1.0323 | 0.016614 | 1.0323 | 0.016614
19.46 | 1.0421 | 0.0033521 | -0.00057183 | 43.1149 | 44.157 | -0.7741 | -0.018283 | 43.636 | 0.52107 | 43.4623 | 1.0306 | 0.012307 | 1.0306 | 0.012307
19.48 | 0.36475 | 0.0029797 | -0.0015011 | 43.2574 | 43.6222 | -0.9166 | -0.021648 | 43.4398 | 0.18238 | 43.379 | 1.026 | 0.0043073 | 1.026 | 0.0043073
19.5 | 0.078161 | 0.0026072 | -0.001787 | 43.2178 | 43.296 | -0.877 | -0.020713 | 43.2569 | 0.03908 | 43.2439 | 1.0216 | 0.000923 | 1.0216 | 0.000923
19.52 | -0.3387 | 0.002421 | -0.0027162 | 43.2653 | 42.9266 | -0.9245 | -0.021835 | 43.096 | -0.16935 | 43.1524 | 1.0178 | -0.0039997 | 1.0178 | -0.0039997
19.54 | -0.83372 | 0.0020485 | -0.0035739 | 43.2673 | 42.4336 | -0.9265 | -0.021882 | 42.8504 | -0.41686 | 42.9894 | 1.012 | -0.0098453 | 1.012 | -0.0098453
19.56 | -1.433 | 0.0018623 | -0.0038599 | 43.2289 | 41.7959 | -0.8881 | -0.020975 | 42.5124 | -0.71648 | 42.7512 | 1.0041 | -0.016922 | 1.0041 | -0.016922
19.58 | -1.8759 | 0.0016761 | -0.0046461 | 43.3071 | 41.4312 | -0.9663 | -0.022822 | 42.3692 | -0.93793 | 42.6818 | 1.0007 | -0.022152 | 1.0007 | -0.022152
19.6 | -2.3709 | 0.0013036 | -0.005075 | 43.2776 | 40.9067 | -0.9368 | -0.022125 | 42.0922 | -1.1854 | 42.4873 | 0.99413 | -0.027998 | 0.99413 | -0.027998
19.62 | -2.7877 | 0.0011174 | -0.0055039 | 43.2376 | 40.4499 | -0.8968 | -0.021181 | 41.8437 | -1.3939 | 42.3084 | 0.98826 | -0.03292 | 0.98826 | -0.03292
19.64 | -3.1525 | 0.00093114 | -0.0060757 | 43.264 | 40.1115 | -0.9232 | -0.021804 | 41.6878 | -1.5762 | 42.2132 | 0.98458 | -0.037228 | 0.98458 | -0.037228
19.66 | -3.413 | 0.00055869 | -0.0064331 | 43.1637 | 39.7507 | -0.8229 | -0.019435 | 41.4572 | -1.7065 | 42.026 | 0.97913 | -0.040304 | 0.97913 | -0.040304
19.68 | -3.4651 | 0.00037246 | -0.0064331 | 43.1038 | 39.6387 | -0.763 | -0.01802 | 41.3712 | -1.7326 | 41.9488 | 0.9771 | -0.04092 | 0.9771 | -0.04092
19.7 | -3.6736 | 0.00037246 | -0.006862 | 43.0607 | 39.3871 | -0.7199 | -0.017003 | 41.2239 | -1.8368 | 41.8362 | 0.97362 | -0.043381 | 0.97362 | -0.043381
19.72 | -3.9341 | 0.00018623 | -0.0071479 | 43.1094 | 39.1753 | -0.7686 | -0.018153 | 41.1423 | -1.9671 | 41.798 | 0.9717 | -0.046458 | 0.9717 | -0.046458
19.74 | -4.0904 | 0 | -0.0072908 | 43.0958 | 39.0054 | -0.755 | -0.017832 | 41.0506 | -2.0452 | 41.7323 | 0.96953 | -0.048304 | 0.96953 | -0.048304
19.76 | -3.9862 | -0.00018623 | -0.0072194 | 42.9153 | 38.9291 | -0.5745 | -0.013568 | 40.9222 | -1.9931 | 41.5866 | 0.9665 | -0.047073 | 0.9665 | -0.047073
19.78 | -3.8038 | -0.00018623 | -0.0071479 | 42.8246 | 39.0208 | -0.4838 | -0.011426 | 40.9227 | -1.9019 | 41.5567 | 0.96651 | -0.044919 | 0.96651 | -0.044919
19.8 | -3.6475 | -0.00037246 | -0.0070049 | 42.7864 | 39.1389 | -0.4456 | -0.010524 | 40.9626 | -1.8238 | 41.5706 | 0.96745 | -0.043073 | 0.96745 | -0.043073
19.82 | -3.5172 | -0.00037246 | -0.0069334 | 42.76 | 39.2428 | -0.4192 | -0.0099006 | 41.0014 | -1.7586 | 41.5876 | 0.96837 | -0.041535 | 0.96837 | -0.041535
19.84 | -3.4651 | -0.00037246 | -0.006719 | 42.6558 | 39.1907 | -0.315 | -0.0074396 | 40.9232 | -1.7326 | 41.5008 | 0.96652 | -0.04092 | 0.96652 | -0.04092
19.86 | -3.3609 | -0.00037246 | -0.0062901 | 42.6051 | 39.2442 | -0.2643 | -0.0062422 | 40.9246 | -1.6805 | 41.4848 | 0.96655 | -0.039689 | 0.96655 | -0.039689
19.88 | -2.7356 | -0.00037246 | -0.0053609 | 42.4167 | 39.6811 | -0.0759 | -0.0017926 | 41.0489 | -1.3678 | 41.5048 | 0.96949 | -0.032305 | 0.96949 | -0.032305
19.9 | -2.5012 | -0.00037246 | -0.004932 | 42.308 | 39.8068 | 0.0328 | 0.00077467 | 41.0574 | -1.2506 | 41.4743 | 0.96969 | -0.029536 | 0.96969 | -0.029536
19.92 | -1.7195 | -0.00018623 | -0.0042172 | 42.1768 | 40.4573 | 0.164 | 0.0038733 | 41.317 | -0.85977 | 41.6036 | 0.97582 | -0.020306 | 0.97582 | -0.020306
19.94 | -1.1985 | 0 | -0.0038599 | 42.035 | 40.8365 | 0.3058 | 0.0072223 | 41.4358 | -0.59923 | 41.6355 | 0.97863 | -0.014153 | 0.97863 | -0.014153
19.96 | -1.1203 | 0.00018623 | -0.003431 | 42.0106 | 40.8903 | 0.3302 | 0.0077986 | 41.4504 | -0.56015 | 41.6372 | 0.97897 | -0.01323 | 0.97897 | -0.01323
19.98 | -0.7295 | 0.00037246 | -0.0025018 | 41.8755 | 41.146 | 0.4653 | 0.010989 | 41.5107 | -0.36475 | 41.6323 | 0.9804 | -0.0086147 | 0.9804 | -0.0086147
20 | -0.078161 | 0.00055869 | -0.001787 | 41.7806 | 41.7024 | 0.5602 | 0.013231 | 41.7415 | -0.03908 | 41.7545 | 0.98585 | -0.000923 | 0.98585 | -0.000923
20.02 | 0.41686 | 0.00093114 | -0.0015011 | 41.751 | 42.1679 | 0.5898 | 0.01393 | 41.9594 | 0.20843 | 41.89 | 0.99099 | 0.0049227 | 0.99099 | 0.0049227
20.04 | 0.88582 | 0.0013036 | -0.00057183 | 41.7227 | 42.6085 | 0.6181 | 0.014598 | 42.1656 | 0.44291 | 42.018 | 0.99586 | 0.010461 | 0.99586 | 0.010461
20.06 | 1.7195 | 0.0013036 | 0.00014296 | 41.7123 | 43.4318 | 0.6285 | 0.014844 | 42.5721 | 0.85977 | 42.2855 | 1.0055 | 0.020306 | 1.0055 | 0.020306
20.08 | 1.7977 | 0.0016761 | 0.00035739 | 41.8046 | 43.6023 | 0.5362 | 0.012664 | 42.7035 | 0.89885 | 42.4038 | 1.0086 | 0.021229 | 1.0086 | 0.021229
20.1 | 2.2667 | 0.0018623 | 0.0012151 | 41.728 | 43.9947 | 0.6128 | 0.014473 | 42.8613 | 1.1333 | 42.4836 | 1.0123 | 0.026767 | 1.0123 | 0.026767
20.12 | 2.7877 | 0.0020485 | 0.0015725 | 41.7133 | 44.501 | 0.6275 | 0.01482 | 43.1072 | 1.3939 | 42.6425 | 1.0181 | 0.03292 | 1.0181 | 0.03292
20.14 | 3.1264 | 0.002421 | 0.001787 | 41.8367 | 44.9631 | 0.5041 | 0.011906 | 43.3999 | 1.5632 | 42.8788 | 1.025 | 0.03692 | 1.025 | 0.03692
20.16 | 3.1785 | 0.0026072 | 0.0020729 | 41.809 | 44.9875 | 0.5318 | 0.01256 | 43.3983 | 1.5893 | 42.8685 | 1.025 | 0.037535 | 1.025 | 0.037535
20.18 | 3.6215 | 0.0027934 | 0.0026447 | 40.8379 | 44.4594 | 0.5029 | 0.011877 | 42.6486 | 1.8107 | 42.0451 | 1.0073 | 0.042766 | 1.0073 | 0.042766
20.2 | 3.6996 | 0.0029797 | 0.0026447 | 41.9801 | 45.6797 | 0.3607 | 0.008519 | 43.8299 | 1.8498 | 43.2133 | 1.0352 | 0.043689 | 1.0352 | 0.043689
20.22 | 3.9341 | 0.0031659 | 0.0030021 | 41.9758 | 45.9099 | 0.365 | 0.0086205 | 43.9429 | 1.9671 | 43.2872 | 1.0378 | 0.046458 | 1.0378 | 0.046458
20.24 | 3.9341 | 0.0033521 | 0.003288 | 41.9926 | 45.9267 | 0.3482 | 0.0082237 | 43.9597 | 1.9671 | 43.304 | 1.0382 | 0.046458 | 1.0382 | 0.046458
20.26 | 4.0904 | 0.0035383 | 0.003431 | 42.0845 | 46.1749 | 0.2563 | 0.0060533 | 44.1297 | 2.0452 | 43.448 | 1.0423 | 0.048304 | 1.0423 | 0.048304
20.28 | 4.0644 | 0.0035383 | 0.003431 | 42.1133 | 46.1777 | 0.2275 | 0.0053731 | 44.1455 | 2.0322 | 43.4681 | 1.0426 | 0.047996 | 1.0426 | 0.047996
20.3 | 3.9862 | 0.0037246 | 0.0030021 | 42.2593 | 46.2455 | 0.0815 | 0.0019249 | 44.2524 | 1.9931 | 43.588 | 1.0451 | 0.047073 | 1.0451 | 0.047073
20.32 | 3.4391 | 0.0037246 | 0.0025018 | 42.3741 | 45.8132 | -0.0333 | -0.00078648 | 44.0936 | 1.7195 | 43.5205 | 1.0414 | 0.040612 | 1.0414 | 0.040612
20.34 | 3.413 | 0.0037246 | 0.0022158 | 42.3431 | 45.7561 | -0.0023 | -5.4321e-05 | 44.0496 | 1.7065 | 43.4808 | 1.0404 | 0.040304 | 1.0404 | 0.040304
20.36 | 3.1264 | 0.0037246 | 0.001787 | 42.4744 | 45.6008 | -0.1336 | -0.0031553 | 44.0376 | 1.5632 | 43.5165 | 1.0401 | 0.03692 | 1.0401 | 0.03692
20.38 | 2.7617 | 0.0037246 | 0.0015011 | 42.5443 | 45.306 | -0.2035 | -0.0048062 | 43.9251 | 1.3808 | 43.4649 | 1.0374 | 0.032613 | 1.0374 | 0.032613
20.4 | 2.449 | 0.0035383 | 0.0010722 | 42.6316 | 45.0806 | -0.2908 | -0.0068681 | 43.8561 | 1.2245 | 43.4479 | 1.0358 | 0.028921 | 1.0358 | 0.028921
20.42 | 1.8498 | 0.0035383 | 0.00057183 | 41.7249 | 43.5747 | -0.3841 | -0.0090716 | 42.6498 | 0.92491 | 42.3415 | 1.0073 | 0.021844 | 1.0073 | 0.021844
20.44 | 1.6674 | 0.0033521 | 0.00014296 | 42.7699 | 44.4373 | -0.4291 | -0.010134 | 43.6036 | 0.83372 | 43.3257 | 1.0298 | 0.019691 | 1.0298 | 0.019691
20.46 | 0.96399 | 0.0029797 | -0.00085775 | 42.9793 | 43.9433 | -0.6385 | -0.01508 | 43.4613 | 0.48199 | 43.3006 | 1.0265 | 0.011384 | 1.0265 | 0.011384
20.48 | 0.49502 | 0.0027934 | -0.0013581 | 43.0421 | 43.5371 | -0.7013 | -0.016563 | 43.2896 | 0.24751 | 43.2071 | 1.0224 | 0.0058457 | 1.0224 | 0.0058457
20.5 | -0.052107 | 0.0026072 | -0.0019299 | 43.0797 | 43.0276 | -0.7389 | -0.017451 | 43.0536 | -0.026054 | 43.0623 | 1.0168 | -0.00061533 | 1.0168 | -0.00061533
20.52 | -0.52107 | 0.0022347 | -0.0027162 | 43.1512 | 42.6301 | -0.8104 | -0.01914 | 42.8907 | -0.26054 | 42.9775 | 1.013 | -0.0061533 | 1.013 | -0.0061533
20.54 | -1.0421 | 0.0020485 | -0.003288 | 43.134 | 42.0919 | -0.7932 | -0.018734 | 42.6129 | -0.52107 | 42.7866 | 1.0064 | -0.012307 | 1.0064 | -0.012307
20.56 | -1.3027 | 0.0016761 | -0.0037169 | 43.1112 | 41.8085 | -0.7704 | -0.018195 | 42.4599 | -0.65134 | 42.677 | 1.0028 | -0.015383 | 1.0028 | -0.015383
20.58 | -2.0061 | 0.0014898 | -0.0046461 | 43.2067 | 41.2006 | -0.8659 | -0.020451 | 42.2036 | -1.0031 | 42.538 | 0.99676 | -0.02369 | 0.99676 | -0.02369
20.6 | -2.3969 | 0.0013036 | -0.0048606 | 43.1247 | 40.7278 | -0.7839 | -0.018514 | 41.9262 | -1.1985 | 42.3257 | 0.99021 | -0.028305 | 0.99021 | -0.028305
20.62 | -2.6575 | 0.0011174 | -0.0053609 | 43.1265 | 40.469 | -0.7857 | -0.018557 | 41.7978 | -1.3287 | 42.2407 | 0.98717 | -0.031382 | 0.98717 | -0.031382
20.64 | -3.1264 | 0.00074491 | -0.0060757 | 43.1709 | 40.0445 | -0.8301 | -0.019605 | 41.6077 | -1.5632 | 42.1288 | 0.98269 | -0.03692 | 0.98269 | -0.03692
20.66 | -3.2828 | 0.00074491 | -0.0062901 | 43.1235 | 39.8407 | -0.7827 | -0.018486 | 41.4821 | -1.6414 | 42.0292 | 0.97972 | -0.038766 | 0.97972 | -0.038766
20.68 | -3.4912 | 0.00055869 | -0.0064331 | 43.1247 | 39.6335 | -0.7839 | -0.018514 | 41.3791 | -1.7456 | 41.961 | 0.97729 | -0.041227 | 0.97729 | -0.041227
20.7 | -3.8038 | 0.00037246 | -0.0070049 | 43.1025 | 39.2987 | -0.7617 | -0.01799 | 41.2006 | -1.9019 | 41.8346 | 0.97307 | -0.044919 | 0.97307 | -0.044919
20.72 | -3.8038 | 0.00018623 | -0.0070049 | 43.0989 | 39.2951 | -0.7581 | -0.017905 | 41.197 | -1.9019 | 41.831 | 0.97299 | -0.044919 | 0.97299 | -0.044919
20.74 | -4.0383 | 0 | -0.0072908 | 43.0298 | 38.9915 | -0.689 | -0.016273 | 41.0106 | -2.0192 | 41.6837 | 0.96858 | -0.047688 | 0.96858 | -0.047688
20.76 | -4.4291 | -0.00018623 | -0.0074338 | 43.0045 | 38.5754 | -0.6637 | -0.015675 | 40.7899 | -2.2146 | 41.5281 | 0.96337 | -0.052303 | 0.96337 | -0.052303
20.78 | -3.9602 | -0.00018623 | -0.0071479 | 42.8511 | 38.8909 | -0.5103 | -0.012052 | 40.871 | -1.9801 | 41.531 | 0.96529 | -0.046765 | 0.96529 | -0.046765
20.8 | -3.5954 | -0.00037246 | -0.006862 | 42.6984 | 39.103 | -0.3576 | -0.0084458 | 40.9007 | -1.7977 | 41.4999 | 0.96599 | -0.042458 | 0.96599 | -0.042458
20.82 | -3.4651 | -0.00037246 | -0.006862 | 42.6577 | 39.1926 | -0.3169 | -0.0074845 | 40.9251 | -1.7326 | 41.5027 | 0.96656 | -0.04092 | 0.96656 | -0.04092
20.84 | -3.2307 | -0.00037246 | -0.006719 | 42.5447 | 39.314 | -0.2039 | -0.0048157 | 40.9294 | -1.6153 | 41.4678 | 0.96667 | -0.038151 | 0.96667 | -0.038151
20.86 | -3.1004 | -0.00037246 | -0.0060757 | 42.4609 | 39.3605 | -0.1201 | -0.0028365 | 40.9107 | -1.5502 | 41.4274 | 0.96622 | -0.036612 | 0.96622 | -0.036612
20.88 | -2.9701 | -0.00037246 | -0.0056468 | 42.361 | 39.3909 | -0.0202 | -0.00047708 | 40.8759 | -1.4851 | 41.371 | 0.9654 | -0.035074 | 0.9654 | -0.035074
20.9 | -2.3709 | -0.00037246 | -0.0047891 | 42.1713 | 39.8004 | 0.1695 | 0.0040032 | 40.9859 | -1.1854 | 41.381 | 0.968 | -0.027998 | 0.968 | -0.027998
20.92 | -1.8759 | -0.00037246 | -0.0040028 | 41.9921 | 40.1162 | 0.3487 | 0.0082356 | 41.0542 | -0.93793 | 41.3668 | 0.96961 | -0.022152 | 0.96961 | -0.022152
20.94 | -1.4851 | -0.00018623 | -0.0037169 | 41.95 | 40.4649 | 0.3908 | 0.0092299 | 41.2075 | -0.74253 | 41.455 | 0.97323 | -0.017537 | 0.97323 | -0.017537
20.96 | -0.93793 | 0 | -0.003288 | 41.9061 | 40.9682 | 0.4347 | 0.010267 | 41.4371 | -0.46897 | 41.5935 | 0.97866 | -0.011076 | 0.97866 | -0.011076
20.98 | -0.6774 | 0.00018623 | -0.0027162 | 41.7712 | 41.0938 | 0.5696 | 0.013453 | 41.4325 | -0.3387 | 41.5454 | 0.97855 | -0.0079993 | 0.97855 | -0.0079993
21 | 0.13027 | 0.00055869 | -0.0019299 | 41.621 | 41.7513 | 0.7198 | 0.017 | 41.6861 | 0.065134 | 41.6644 | 0.98454 | 0.0015383 | 0.98454 | 0.0015383
21.02 | 0.3908 | 0.00093114 | -0.0013581 | 41.6925 | 42.0833 | 0.6483 | 0.015311 | 41.8879 | 0.1954 | 41.8228 | 0.9893 | 0.004615 | 0.9893 | 0.004615
21.04 | 0.96399 | 0.00093114 | -0.00071479 | 41.6851 | 42.6491 | 0.6557 | 0.015486 | 42.1671 | 0.48199 | 42.0064 | 0.9959 | 0.011384 | 0.9959 | 0.011384
21.06 | 1.5632 | 0.0013036 | 0 | 41.6075 | 43.1707 | 0.7333 | 0.017319 | 42.3891 | 0.78161 | 42.1286 | 1.0011 | 0.01846 | 1.0011 | 0.01846
21.08 | 1.9019 | 0.0014898 | 0.00042887 | 41.6962 | 43.5981 | 0.6446 | 0.015224 | 42.6472 | 0.95096 | 42.3302 | 1.0072 | 0.02246 | 1.0072 | 0.02246
21.1 | 2.3448 | 0.0018623 | 0.00085775 | 41.6851 | 44.0299 | 0.6557 | 0.015486 | 42.8575 | 1.1724 | 42.4667 | 1.0122 | 0.02769 | 1.0122 | 0.02769
21.12 | 2.7877 | 0.0022347 | 0.0015011 | 41.6721 | 44.4598 | 0.6687 | 0.015793 | 43.066 | 1.3939 | 42.6013 | 1.0171 | 0.03292 | 1.0171 | 0.03292
21.14 | 3.1264 | 0.0026072 | 0.001787 | 41.7695 | 44.8959 | 0.5713 | 0.013493 | 43.3327 | 1.5632 | 42.8116 | 1.0234 | 0.03692 | 1.0234 | 0.03692
21.16 | 3.0743 | 0.0027934 | 0.0022158 | 41.8379 | 44.9122 | 0.5029 | 0.011877 | 43.3751 | 1.5372 | 42.8627 | 1.0244 | 0.036305 | 1.0244 | 0.036305
21.18 | 3.908 | 0.0029797 | 0.0026447 | 41.8416 | 45.7496 | 0.4992 | 0.01179 | 43.7956 | 1.954 | 43.1443 | 1.0344 | 0.04615 | 1.0344 | 0.04615
21.2 | 3.8038 | 0.0031659 | 0.0028592 | 41.9611 | 45.7649 | 0.3797 | 0.0089677 | 43.863 | 1.9019 | 43.229 | 1.036 | 0.044919 | 1.036 | 0.044919
21.22 | 3.8038 | 0.0033521 | 0.0030021 | 42.0239 | 45.8277 | 0.3169 | 0.0074845 | 43.9258 | 1.9019 | 43.2918 | 1.0374 | 0.044919 | 1.0374 | 0.044919
21.24 | 3.9602 | 0.0033521 | 0.003288 | 41.9854 | 45.9456 | 0.3554 | 0.0083938 | 43.9655 | 1.9801 | 43.3055 | 1.0384 | 0.046765 | 1.0384 | 0.046765
21.26 | 4.0644 | 0.0035383 | 0.003431 | 42.0956 | 46.16 | 0.2452 | 0.0057911 | 44.1278 | 2.0322 | 43.4504 | 1.0422 | 0.047996 | 1.0422 | 0.047996
21.28 | 4.0383 | 0.0035383 | 0.0033595 | 42.1215 | 46.1598 | 0.2193 | 0.0051794 | 44.1407 | 2.0192 | 43.4676 | 1.0425 | 0.047688 | 1.0425 | 0.047688
21.3 | 3.5433 | 0.0035383 | 0.0030021 | 42.2053 | 45.7486 | 0.1355 | 0.0032002 | 43.9769 | 1.7716 | 43.3864 | 1.0386 | 0.041843 | 1.0386 | 0.041843
21.32 | 3.7778 | 0.0037246 | 0.0028592 | 42.2713 | 46.0491 | 0.0695 | 0.0016414 | 44.1602 | 1.8889 | 43.5306 | 1.043 | 0.044612 | 1.043 | 0.044612
21.34 | 3.387 | 0.0037246 | 0.0023588 | 42.4006 | 45.7876 | -0.0598 | -0.0014123 | 44.0941 | 1.6935 | 43.5296 | 1.0414 | 0.039997 | 1.0414 | 0.039997
21.36 | 2.9962 | 0.0037246 | 0.0020729 | 42.4955 | 45.4917 | -0.1547 | -0.0036537 | 43.9936 | 1.4981 | 43.4942 | 1.039 | 0.035382 | 1.039 | 0.035382
21.38 | 2.8659 | 0.0035383 | 0.0019299 | 42.5159 | 45.3818 | -0.1751 | -0.0041355 | 43.9489 | 1.433 | 43.4712 | 1.038 | 0.033843 | 1.038 | 0.033843
21.4 | 2.423 | 0.0035383 | 0.0012151 | 42.6039 | 45.0269 | -0.2631 | -0.0062139 | 43.8154 | 1.2115 | 43.4116 | 1.0348 | 0.028613 | 1.0348 | 0.028613
21.42 | 1.9019 | 0.0035383 | 0.00057183 | 42.7655 | 44.6674 | -0.4247 | -0.010031 | 43.7165 | 0.95096 | 43.3995 | 1.0325 | 0.02246 | 1.0325 | 0.02246
21.44 | 1.433 | 0.0033521 | -0.00014296 | 42.9141 | 44.3471 | -0.5733 | -0.01354 | 43.6306 | 0.71648 | 43.3918 | 1.0305 | 0.016922 | 1.0305 | 0.016922
21.46 | 0.83372 | 0.0029797 | -0.0010722 | 43.0753 | 43.909 | -0.7345 | -0.017347 | 43.4922 | 0.41686 | 43.3532 | 1.0272 | 0.0098453 | 1.0272 | 0.0098453
21.48 | 0.46897 | 0.0026072 | -0.0013581 | 43.1132 | 43.5822 | -0.7724 | -0.018242 | 43.3477 | 0.23448 | 43.2695 | 1.0238 | 0.005538 | 1.0238 | 0.005538
21.5 | -0.31264 | 0.0022347 | -0.0020729 | 43.1487 | 42.8361 | -0.8079 | -0.019081 | 42.9924 | -0.15632 | 43.0445 | 1.0154 | -0.003692 | 1.0154 | -0.003692
21.52 | -0.3387 | 0.0020485 | -0.0028592 | 43.1857 | 42.847 | -0.8449 | -0.019955 | 43.0164 | -0.16935 | 43.0728 | 1.016 | -0.0039997 | 1.016 | -0.0039997
21.54 | -0.96399 | 0.0020485 | -0.003431 | 43.137 | 42.173 | -0.7962 | -0.018805 | 42.655 | -0.48199 | 42.8157 | 1.0074 | -0.011384 | 1.0074 | -0.011384
21.56 | -1.4069 | 0.0016761 | -0.0041458 | 43.1685 | 41.7616 | -0.8277 | -0.019549 | 42.4651 | -0.70345 | 42.6995 | 1.0029 | -0.016614 | 1.0029 | -0.016614
21.58 | -2.0061 | 0.0013036 | -0.0046461 | 43.137 | 41.1309 | -0.7962 | -0.018805 | 42.1339 | -1.0031 | 42.4683 | 0.99511 | -0.02369 | 0.99511 | -0.02369
21.6 | -2.2146 | 0.00093114 | -0.005218 | 43.052 | 40.8374 | -0.7112 | -0.016797 | 41.9447 | -1.1073 | 42.3138 | 0.99065 | -0.026152 | 0.99065 | -0.026152
21.62 | -2.8659 | 0.00055869 | -0.0057898 | 43.0779 | 40.212 | -0.7371 | -0.017409 | 41.6449 | -1.433 | 42.1226 | 0.98357 | -0.033843 | 0.98357 | -0.033843
21.64 | -2.9962 | 0.00037246 | -0.0059327 | 43.9421 | 40.9459 | -0.6013 | -0.014201 | 42.444 | -1.4981 | 42.9434 | 1.0024 | -0.035382 | 1.0024 | -0.035382
21.66 | -3.3609 | 0.00018623 | -0.0066475 | 42.9601 | 39.5992 | -0.6193 | -0.014627 | 41.2796 | -1.6805 | 41.8398 | 0.97494 | -0.039689 | 0.97494 | -0.039689
21.68 | -3.3609 | 0 | -0.006862 | 42.8658 | 39.5049 | -0.525 | -0.012399 | 41.1853 | -1.6805 | 41.7455 | 0.97271 | -0.039689 | 0.97271 | -0.039689
21.7 | -3.7517 | -0.00037246 | -0.006862 | 43.8133 | 40.0616 | -0.4725 | -0.011159 | 41.9374 | -1.8759 | 42.5627 | 0.99047 | -0.044304 | 0.99047 | -0.044304
21.72 | -3.6736 | -0.00055869 | -0.0072908 | 42.7753 | 39.1017 | -0.4345 | -0.010262 | 40.9385 | -1.8368 | 41.5508 | 0.96688 | -0.043381 | 0.96688 | -0.043381
21.74 | -4.0383 | -0.00074491 | -0.0077197 | 42.8658 | 38.8275 | -0.525 | -0.012399 | 40.8466 | -2.0192 | 41.5197 | 0.96471 | -0.047688 | 0.96471 | -0.047688
21.76 | -3.882 | -0.00074491 | -0.0075768 | 42.7174 | 38.8354 | -0.3766 | -0.0088945 | 40.7764 | -1.941 | 41.4234 | 0.96305 | -0.045842 | 0.96305 | -0.045842
21.78 | -3.9862 | -0.00093114 | -0.0074338 | 42.6245 | 38.6383 | -0.2837 | -0.0067004 | 40.6314 | -1.9931 | 41.2958 | 0.95963 | -0.047073 | 0.95963 | -0.047073
21.8 | -3.6996 | -0.00093114 | -0.0071479 | 43.5102 | 39.8106 | -0.1694 | -0.0040009 | 41.6604 | -1.8498 | 42.277 | 0.98393 | -0.043689 | 0.98393 | -0.043689
21.82 | -3.5172 | -0.0011174 | -0.0070049 | 42.4565 | 38.9393 | -0.1157 | -0.0027326 | 40.6979 | -1.7586 | 41.2841 | 0.9612 | -0.041535 | 0.9612 | -0.041535
21.84 | -3.5172 | -0.0011174 | -0.0070049 | 42.4683 | 38.9511 | -0.1275 | -0.0030113 | 40.7097 | -1.7586 | 41.2959 | 0.96148 | -0.041535 | 0.96148 | -0.041535
21.86 | -3.1525 | -0.0011174 | -0.0065761 | 42.3915 | 39.239 | -0.0507 | -0.0011974 | 40.8153 | -1.5762 | 41.3407 | 0.96397 | -0.037228 | 0.96397 | -0.037228
21.88 | -2.6314 | -0.0011174 | -0.0057898 | 42.2846 | 39.6532 | 0.0562 | 0.0013273 | 40.9689 | -1.3157 | 41.4075 | 0.9676 | -0.031074 | 0.9676 | -0.031074
21.9 | -2.3709 | -0.00093114 | -0.005218 | 42.1503 | 39.7794 | 0.1905 | 0.0044992 | 40.9649 | -1.1854 | 41.36 | 0.9675 | -0.027998 | 0.9675 | -0.027998
21.92 | -1.8759 | -0.00093114 | -0.0046461 | 42.0055 | 40.1296 | 0.3353 | 0.0079191 | 41.0676 | -0.93793 | 41.3802 | 0.96993 | -0.022152 | 0.96993 | -0.022152
21.94 | -1.459 | -0.00074491 | -0.0041458 | 41.9797 | 40.5207 | 0.3611 | 0.0085284 | 41.2502 | -0.7295 | 41.4934 | 0.97424 | -0.017229 | 0.97424 | -0.017229
21.96 | -1.1985 | -0.00037246 | -0.0035739 | 41.8427 | 40.6442 | 0.4981 | 0.011764 | 41.2435 | -0.59923 | 41.4432 | 0.97408 | -0.014153 | 0.97408 | -0.014153
21.98 | -0.3908 | 0 | -0.0026447 | 41.6364 | 41.2456 | 0.7044 | 0.016636 | 41.441 | -0.1954 | 41.5061 | 0.97875 | -0.004615 | 0.97875 | -0.004615
22 | -0.052107 | 0.00018623 | -0.0023588 | 41.6562 | 41.6041 | 0.6846 | 0.016169 | 41.6301 | -0.026054 | 41.6388 | 0.98322 | -0.00061533 | 0.98322 | -0.00061533
22.02 | 0.31264 | 0.00037246 | -0.0015011 | 41.6408 | 41.9534 | 0.7 | 0.016533 | 41.7971 | 0.15632 | 41.745 | 0.98716 | 0.003692 | 0.98716 | 0.003692
22.04 | 0.96399 | 0.00055869 | -0.00071479 | 41.576 | 42.54 | 0.7648 | 0.018063 | 42.058 | 0.48199 | 41.8973 | 0.99332 | 0.011384 | 0.99332 | 0.011384
22.06 | 1.459 | 0.00093114 | -0.00042887 | 41.6285 | 43.0875 | 0.7123 | 0.016823 | 42.358 | 0.7295 | 42.1148 | 1.0004 | 0.017229 | 1.0004 | 0.017229
22.08 | 1.7456 | 0.0011174 | 0.00028591 | 41.6013 | 43.3469 | 0.7395 | 0.017465 | 42.4741 | 0.8728 | 42.1832 | 1.0031 | 0.020614 | 1.0031 | 0.020614
22.1 | 2.423 | 0.0014898 | 0.00092922 | 41.5992 | 44.0222 | 0.7416 | 0.017515 | 42.8107 | 1.2115 | 42.4069 | 1.0111 | 0.028613 | 1.0111 | 0.028613
22.12 | 2.7356 | 0.0016761 | 0.0012151 | 41.7292 | 44.4648 | 0.6116 | 0.014445 | 43.097 | 1.3678 | 42.6411 | 1.0179 | 0.032305 | 1.0179 | 0.032305
22.14 | 2.9441 | 0.0016761 | 0.001644 | 41.6229 | 44.567 | 0.7179 | 0.016955 | 43.0949 | 1.472 | 42.6043 | 1.0178 | 0.034766 | 1.0178 | 0.034766
22.16 | 3.413 | 0.0020485 | 0.0022158 | 41.6974 | 45.1104 | 0.6434 | 0.015196 | 43.4039 | 1.7065 | 42.8351 | 1.0251 | 0.040304 | 1.0251 | 0.040304
22.18 | 3.8299 | 0.0022347 | 0.0023588 | 41.6731 | 45.503 | 0.6677 | 0.01577 | 43.588 | 1.9149 | 42.9497 | 1.0295 | 0.045227 | 1.0295 | 0.045227
22.2 | 3.7257 | 0.002421 | 0.0025018 | 41.7422 | 45.4679 | 0.5986 | 0.014138 | 43.605 | 1.8628 | 42.9841 | 1.0299 | 0.043996 | 1.0299 | 0.043996
22.22 | 3.6996 | 0.0027934 | 0.0027162 | 41.8202 | 45.5198 | 0.5206 | 0.012295 | 43.67 | 1.8498 | 43.0534 | 1.0314 | 0.043689 | 1.0314 | 0.043689
22.24 | 3.8559 | 0.0029797 | 0.0030021 | 41.8347 | 45.6906 | 0.5061 | 0.011953 | 43.7627 | 1.928 | 43.12 | 1.0336 | 0.045535 | 1.0336 | 0.045535
22.26 | 4.1686 | 0.0029797 | 0.0031451 | 41.9316 | 46.1002 | 0.4092 | 0.0096644 | 44.0159 | 2.0843 | 43.3211 | 1.0396 | 0.049227 | 1.0396 | 0.049227
22.28 | 4.0123 | 0.0029797 | 0.0028592 | 42.0425 | 46.0548 | 0.2983 | 0.0070452 | 44.0486 | 2.0061 | 43.3799 | 1.0403 | 0.047381 | 1.0403 | 0.047381
22.3 | 3.9341 | 0.0029797 | 0.0026447 | 42.0932 | 46.0273 | 0.2476 | 0.0058478 | 44.0603 | 1.9671 | 43.4046 | 1.0406 | 0.046458 | 1.0406 | 0.046458
22.32 | 3.3088 | 0.0031659 | 0.0022873 | 42.1702 | 45.479 | 0.1706 | 0.0040292 | 43.8246 | 1.6544 | 43.2731 | 1.035 | 0.039074 | 1.035 | 0.039074
22.34 | 3.5954 | 0.0031659 | 0.0023588 | 42.1479 | 45.7433 | 0.1929 | 0.0045559 | 43.9456 | 1.7977 | 43.3464 | 1.0379 | 0.042458 | 1.0379 | 0.042458
22.36 | 3.2307 | 0.0029797 | 0.001787 | 42.321 | 45.5517 | 0.0198 | 0.00046763 | 43.9363 | 1.6153 | 43.3979 | 1.0377 | 0.038151 | 1.0377 | 0.038151
22.38 | 2.6054 | 0.0029797 | 0.0012151 | 42.3846 | 44.99 | -0.0438 | -0.0010345 | 43.6873 | 1.3027 | 43.2531 | 1.0318 | 0.030767 | 1.0318 | 0.030767
22.4 | 2.3969 | 0.0029797 | 0.00085775 | 42.4683 | 44.8652 | -0.1275 | -0.0030113 | 43.6668 | 1.1985 | 43.2673 | 1.0313 | 0.028305 | 1.0313 | 0.028305
22.42 | 1.9019 | 0.0029797 | 0.00028591 | 42.5922 | 44.4941 | -0.2514 | -0.0059375 | 43.5432 | 0.95096 | 43.2262 | 1.0284 | 0.02246 | 1.0284 | 0.02246
22.44 | 1.4851 | 0.0026072 | 0 | 42.6354 | 44.1205 | -0.2946 | -0.0069578 | 43.3779 | 0.74253 | 43.1304 | 1.0245 | 0.017537 | 1.0245 | 0.017537
22.46 | 1.0161 | 0.002421 | -0.00085775 | 42.7659 | 43.782 | -0.4251 | -0.01004 | 43.2739 | 0.50805 | 43.1046 | 1.022 | 0.011999 | 1.022 | 0.011999
22.48 | 0.62529 | 0.0020485 | -0.0015011 | 42.9196 | 43.5449 | -0.5788 | -0.01367 | 43.2322 | 0.31264 | 43.128 | 1.0211 | 0.007384 | 1.0211 | 0.007384
22.5 | 0 | 0.0020485 | -0.0019299 | 42.9793 | 42.9793 | -0.6385 | -0.01508 | 42.9793 | 0 | 42.9793 | 1.0151 | 0 | 1.0151 | 0
22.52 | -0.36475 | 0.0018623 | -0.0027162 | 43.033 | 42.6682 | -0.6922 | -0.016348 | 42.8506 | -0.18238 | 42.9114 | 1.012 | -0.0043073 | 1.012 | -0.0043073
22.54 | -1.0682 | 0.0014898 | -0.0035739 | 43.1094 | 42.0412 | -0.7686 | -0.018153 | 42.5753 | -0.5341 | 42.7533 | 1.0055 | -0.012614 | 1.0055 | -0.012614
22.56 | -1.3808 | 0.0013036 | -0.0039313 | 43.0619 | 41.6811 | -0.7211 | -0.017031 | 42.3715 | -0.69042 | 42.6016 | 1.0007 | -0.016306 | 1.0007 | -0.016306
22.58 | -1.7456 | 0.00074491 | -0.0047891 | 43.0883 | 41.3427 | -0.7475 | -0.017654 | 42.2155 | -0.8728 | 42.5064 | 0.99704 | -0.020614 | 0.99704 | -0.020614
22.6 | -2.0582 | 0.00037246 | -0.005218 | 43.0219 | 40.9637 | -0.6811 | -0.016086 | 41.9928 | -1.0291 | 42.3358 | 0.99178 | -0.024306 | 0.99178 | -0.024306
22.62 | -2.5272 | 0.00037246 | -0.0055039 | 42.8937 | 40.3665 | -0.5529 | -0.013058 | 41.6301 | -1.2636 | 42.0513 | 0.98321 | -0.029844 | 0.98321 | -0.029844
22.64 | -3.1525 | 0.00018623 | -0.0063616 | 42.9625 | 39.81 | -0.6217 | -0.014683 | 41.3863 | -1.5762 | 41.9117 | 0.97746 | -0.037228 | 0.97746 | -0.037228
22.66 | -3.4391 | -0.00018623 | -0.0065761 | 42.8658 | 39.4267 | -0.525 | -0.012399 | 41.1463 | -1.7195 | 41.7194 | 0.97179 | -0.040612 | 0.97179 | -0.040612
22.68 | -3.4651 | -0.00037246 | -0.006719 | 42.827 | 39.3619 | -0.4862 | -0.011483 | 41.0944 | -1.7326 | 41.672 | 0.97056 | -0.04092 | 0.97056 | -0.04092
22.7 | -3.6736 | -0.00055869 | -0.0072908 | 42.8141 | 39.1405 | -0.4733 | -0.011178 | 40.9773 | -1.8368 | 41.5896 | 0.9678 | -0.043381 | 0.9678 | -0.043381
22.72 | -3.9341 | -0.00093114 | -0.0075768 | 42.7925 | 38.8584 | -0.4517 | -0.010668 | 40.8254 | -1.9671 | 41.4811 | 0.96421 | -0.046458 | 0.96421 | -0.046458
22.74 | -3.9862 | -0.00093114 | -0.0074338 | 42.618 | 38.6318 | -0.2772 | -0.0065469 | 40.6249 | -1.9931 | 41.2893 | 0.95947 | -0.047073 | 0.95947 | -0.047073
22.76 | -3.9341 | -0.0011174 | -0.0074338 | 42.5528 | 38.6187 | -0.212 | -0.005007 | 40.5857 | -1.9671 | 41.2414 | 0.95855 | -0.046458 | 0.95855 | -0.046458
22.78 | -3.7517 | -0.0011174 | -0.0074338 | 42.4591 | 38.7074 | -0.1183 | -0.002794 | 40.5832 | -1.8759 | 41.2085 | 0.95849 | -0.044304 | 0.95849 | -0.044304
22.8 | -3.6475 | -0.0013036 | -0.0074338 | 42.4377 | 38.7902 | -0.0969 | -0.0022886 | 40.6139 | -1.8238 | 41.2219 | 0.95922 | -0.043073 | 0.95922 | -0.043073
22.82 | -3.5172 | -0.0013036 | -0.0072908 | 43.3741 | 39.8569 | -0.0333 | -0.00078648 | 41.6155 | -1.7586 | 42.2017 | 0.98287 | -0.041535 | 0.98287 | -0.041535
22.84 | -3.4391 | -0.0013036 | -0.0071479 | 42.3044 | 38.8653 | 0.0364 | 0.00085969 | 40.5849 | -1.7195 | 41.158 | 0.95853 | -0.040612 | 0.95853 | -0.040612
22.86 | -3.0222 | -0.0013036 | -0.006719 | 42.2473 | 39.2251 | 0.0935 | 0.0022083 | 40.7362 | -1.5111 | 41.2399 | 0.9621 | -0.035689 | 0.9621 | -0.035689
22.88 | -2.8398 | -0.0013036 | -0.0062901 | 42.1677 | 39.3279 | 0.1731 | 0.0040883 | 40.7478 | -1.4199 | 41.2211 | 0.96238 | -0.033536 | 0.96238 | -0.033536
22.9 | -2.423 | -0.0013036 | -0.0055039 | 41.9568 | 39.5338 | 0.384 | 0.0090693 | 40.7453 | -1.2115 | 41.1491 | 0.96232 | -0.028613 | 0.96232 | -0.028613
22.92 | -1.8759 | -0.0011174 | -0.0046461 | 41.8268 | 39.9509 | 0.514 | 0.01214 | 40.8889 | -0.93793 | 41.2015 | 0.96571 | -0.022152 | 0.96571 | -0.022152
22.94 | -1.5632 | -0.00093114 | -0.0040028 | 41.6992 | 40.136 | 0.6416 | 0.015153 | 40.9176 | -0.78161 | 41.1781 | 0.96639 | -0.01846 | 0.96639 | -0.01846
22.96 | -0.99004 | -0.00055869 | -0.0035739 | 41.5691 | 40.5791 | 0.7717 | 0.018226 | 41.0741 | -0.49502 | 41.2391 | 0.97008 | -0.011691 | 0.97008 | -0.011691
22.98 | -0.70345 | -0.00055869 | -0.0032165 | 41.5376 | 40.8342 | 0.8032 | 0.01897 | 41.1859 | -0.35172 | 41.3031 | 0.97272 | -0.008307 | 0.97272 | -0.008307
23 | -0.10421 | -0.00037246 | -0.0021444 | 41.3777 | 41.2735 | 0.9631 | 0.022746 | 41.3256 | -0.052107 | 41.343 | 0.97602 | -0.0012307 | 0.97602 | -0.0012307
23.02 | 0.78161 | 0 | -0.0015011 | 41.346 | 42.1276 | 0.9948 | 0.023495 | 41.7368 | 0.3908 | 41.6065 | 0.98573 | 0.00923 | 0.98573 | 0.00923
23.04 | 0.91188 | 0.00018623 | -0.0011437 | 41.4255 | 42.3374 | 0.9153 | 0.021617 | 41.8814 | 0.45594 | 41.7295 | 0.98915 | 0.010768 | 0.98915 | 0.010768
23.06 | 1.3808 | 0.00055869 | -0.00028591 | 41.3715 | 42.7523 | 0.9693 | 0.022893 | 42.0619 | 0.69042 | 41.8318 | 0.99341 | 0.016306 | 0.99341 | 0.016306
23.08 | 2.0322 | 0.00093114 | 0.00028591 | 41.4041 | 43.4363 | 0.9367 | 0.022123 | 42.4202 | 1.0161 | 42.0815 | 1.0019 | 0.023998 | 1.0019 | 0.023998
23.1 | 2.1103 | 0.00093114 | 0.00057183 | 41.4409 | 43.5512 | 0.8999 | 0.021254 | 42.4961 | 1.0552 | 42.1443 | 1.0037 | 0.024921 | 1.0037 | 0.024921
23.12 | 2.6835 | 0.0013036 | 0.0012866 | 41.4855 | 44.169 | 0.8553 | 0.0202 | 42.8273 | 1.3418 | 42.38 | 1.0115 | 0.03169 | 1.0115 | 0.03169
23.14 | 3.2046 | 0.0016761 | 0.001644 | 41.5735 | 44.7781 | 0.7673 | 0.018122 | 43.1758 | 1.6023 | 42.6417 | 1.0197 | 0.037843 | 1.0197 | 0.037843
23.16 | 3.2046 | 0.0018623 | 0.0020729 | 41.5168 | 44.7214 | 0.824 | 0.019461 | 43.1191 | 1.6023 | 42.585 | 1.0184 | 0.037843 | 1.0184 | 0.037843
23.18 | 3.6996 | 0.0022347 | 0.0025018 | 40.5364 | 44.236 | 0.8044 | 0.018998 | 42.3862 | 1.8498 | 41.7696 | 1.0011 | 0.043689 | 1.0011 | 0.043689
23.2 | 3.908 | 0.002421 | 0.0025732 | 41.6321 | 45.5401 | 0.7087 | 0.016738 | 43.5861 | 1.954 | 42.9348 | 1.0294 | 0.04615 | 1.0294 | 0.04615
23.22 | 3.413 | 0.002421 | 0.0028592 | 41.8094 | 45.2224 | 0.5314 | 0.012551 | 43.5159 | 1.7065 | 42.9471 | 1.0278 | 0.040304 | 1.0278 | 0.040304
23.24 | 4.0904 | 0.0027934 | 0.003288 | 41.7182 | 45.8086 | 0.6226 | 0.014704 | 43.7634 | 2.0452 | 43.0817 | 1.0336 | 0.048304 | 1.0336 | 0.048304
23.26 | 4.351 | 0.0029797 | 0.0031451 | 41.7787 | 46.1297 | 0.5621 | 0.013276 | 43.9542 | 2.1755 | 43.229 | 1.0381 | 0.05138 | 1.0381 | 0.05138
23.28 | 3.7778 | 0.0031659 | 0.0027162 | 40.9846 | 44.7624 | 0.3562 | 0.0084127 | 42.8735 | 1.8889 | 42.2439 | 1.0126 | 0.044612 | 1.0126 | 0.044612
23.3 | 3.7257 | 0.0033521 | 0.0028592 | 42.0374 | 45.7631 | 0.3034 | 0.0071657 | 43.9002 | 1.8628 | 43.2793 | 1.0368 | 0.043996 | 1.0368 | 0.043996
23.32 | 3.5172 | 0.0033521 | 0.0030021 | 42.0709 | 45.5881 | 0.2699 | 0.0063745 | 43.8295 | 1.7586 | 43.2433 | 1.0352 | 0.041535 | 1.0352 | 0.041535
23.34 | 3.5954 | 0.0033521 | 0.0027877 | 41.1196 | 44.715 | 0.2212 | 0.0052243 | 42.9173 | 1.7977 | 42.3181 | 1.0136 | 0.042458 | 1.0136 | 0.042458
23.36 | 3.3609 | 0.0033521 | 0.0022158 | 42.1899 | 45.5508 | 0.1509 | 0.0035639 | 43.8704 | 1.6805 | 43.3102 | 1.0361 | 0.039689 | 1.0361 | 0.039689
23.38 | 2.6575 | 0.0035383 | 0.001644 | 41.323 | 43.9805 | 0.0178 | 0.0004204 | 42.6517 | 1.3287 | 42.2088 | 1.0073 | 0.031382 | 1.0073 | 0.031382
23.4 | 2.5272 | 0.0033521 | 0.0012151 | 42.4092 | 44.9364 | -0.0684 | -0.0016155 | 43.6728 | 1.2636 | 43.2516 | 1.0315 | 0.029844 | 1.0315 | 0.029844
23.42 | 1.8759 | 0.0031659 | 0.00057183 | 42.5287 | 44.4046 | -0.1879 | -0.0044378 | 43.4666 | 0.93793 | 43.154 | 1.0266 | 0.022152 | 1.0266 | 0.022152
23.44 | 1.6153 | 0.0031659 | -0.00028591 | 42.6833 | 44.2986 | -0.3425 | -0.0080891 | 43.491 | 0.80766 | 43.2217 | 1.0272 | 0.019075 | 1.0272 | 0.019075
23.46 | 0.62529 | 0.0029797 | -0.00092922 | 42.7964 | 43.4217 | -0.4556 | -0.01076 | 43.109 | 0.31264 | 43.0048 | 1.0181 | 0.007384 | 1.0181 | 0.007384
23.48 | 0.65134 | 0.0026072 | -0.0013581 | 42.8462 | 43.4975 | -0.5054 | -0.011936 | 43.1719 | 0.32567 | 43.0633 | 1.0196 | 0.0076917 | 1.0196 | 0.0076917
23.5 | -0.026054 | 0.002421 | -0.0022158 | 42.9658 | 42.9397 | -0.625 | -0.014761 | 42.9528 | -0.013027 | 42.9571 | 1.0145 | -0.00030767 | 1.0145 | -0.00030767
23.52 | -0.31264 | 0.0020485 | -0.0027162 | 42.9898 | 42.6772 | -0.649 | -0.015328 | 42.8335 | -0.15632 | 42.8856 | 1.0116 | -0.003692 | 1.0116 | -0.003692
23.54 | -1.0161 | 0.0016761 | -0.003431 | 43.02 | 42.0039 | -0.6792 | -0.016041 | 42.512 | -0.50805 | 42.6813 | 1.004 | -0.011999 | 1.004 | -0.011999
23.56 | -1.6153 | 0.0014898 | -0.0042887 | 43.0551 | 41.4398 | -0.7143 | -0.01687 | 42.2474 | -0.80766 | 42.5167 | 0.99779 | -0.019075 | 0.99779 | -0.019075
23.58 | -2.0322 | 0.0011174 | -0.0046461 | 43.0063 | 40.9741 | -0.6655 | -0.015718 | 41.9902 | -1.0161 | 42.3289 | 0.99172 | -0.023998 | 0.99172 | -0.023998
23.6 | -2.2667 | 0.0011174 | -0.005218 | 42.9211 | 40.6544 | -0.5803 | -0.013705 | 41.7878 | -1.1333 | 42.1655 | 0.98694 | -0.026767 | 0.98694 | -0.026767
23.62 | -2.5793 | 0.00074491 | -0.0057898 | 43.0574 | 40.4781 | -0.7166 | -0.016925 | 41.7677 | -1.2897 | 42.1976 | 0.98647 | -0.030459 | 0.98647 | -0.030459
23.64 | -3.0483 | 0.00055869 | -0.0060757 | 43.0015 | 39.9532 | -0.6607 | -0.015604 | 41.4774 | -1.5241 | 41.9854 | 0.97961 | -0.035997 | 0.97961 | -0.035997
23.66 | -3.1525 | 0.00037246 | -0.0062901 | 42.9517 | 39.7992 | -0.6109 | -0.014428 | 41.3755 | -1.5762 | 41.9009 | 0.9772 | -0.037228 | 0.9772 | -0.037228
23.68 | -3.5172 | 0.00018623 | -0.006719 | 42.9466 | 39.4294 | -0.6058 | -0.014308 | 41.188 | -1.7586 | 41.7742 | 0.97277 | -0.041535 | 0.97277 | -0.041535
23.7 | -3.8299 | 0 | -0.0071479 | 42.8812 | 39.0513 | -0.5404 | -0.012763 | 40.9663 | -1.9149 | 41.6046 | 0.96754 | -0.045227 | 0.96754 | -0.045227
23.72 | -4.0904 | -0.00018623 | -0.0071479 | 42.824 | 38.7336 | -0.4832 | -0.011412 | 40.7788 | -2.0452 | 41.4605 | 0.96311 | -0.048304 | 0.96311 | -0.048304
23.74 | -3.9341 | -0.00037246 | -0.0070049 | 43.7753 | 39.8412 | -0.4345 | -0.010262 | 41.8082 | -1.9671 | 42.4639 | 0.98742 | -0.046458 | 0.98742 | -0.046458
23.76 | -3.9602 | -0.00037246 | -0.0072908 | 42.76 | 38.7998 | -0.4192 | -0.0099006 | 40.7799 | -1.9801 | 41.4399 | 0.96314 | -0.046765 | 0.96314 | -0.046765
23.78 | -3.7778 | -0.00055869 | -0.0072908 | 42.67 | 38.8922 | -0.3292 | -0.007775 | 40.7811 | -1.8889 | 41.4107 | 0.96316 | -0.044612 | 0.96316 | -0.044612
23.8 | -3.6475 | -0.00055869 | -0.0072194 | 42.6201 | 38.9726 | -0.2793 | -0.0065965 | 40.7963 | -1.8238 | 41.4043 | 0.96352 | -0.043073 | 0.96352 | -0.043073
23.82 | -3.6736 | -0.00074491 | -0.0071479 | 42.5344 | 38.8608 | -0.1936 | -0.0045724 | 40.6976 | -1.8368 | 41.3099 | 0.96119 | -0.043381 | 0.96119 | -0.043381
23.84 | -3.4651 | -0.00074491 | -0.006719 | 42.4728 | 39.0077 | -0.132 | -0.0031176 | 40.7402 | -1.7326 | 41.3178 | 0.9622 | -0.04092 | 0.9622 | -0.04092
23.86 | -3.0483 | -0.00074491 | -0.0065046 | 42.4203 | 39.372 | -0.0795 | -0.0018776 | 40.8962 | -1.5241 | 41.4042 | 0.96588 | -0.035997 | 0.96588 | -0.035997
23.88 | -2.918 | -0.00074491 | -0.0058613 | 42.2951 | 39.3771 | 0.0457 | 0.0010793 | 40.8361 | -1.459 | 41.3224 | 0.96446 | -0.034459 | 0.96446 | -0.034459
23.9 | -2.2146 | -0.00055869 | -0.005218 | 42.123 | 39.9084 | 0.2178 | 0.005144 | 41.0157 | -1.1073 | 41.3848 | 0.9687 | -0.026152 | 0.9687 | -0.026152
23.92 | -2.0843 | -0.00055869 | -0.0048606 | 42.035 | 39.9507 | 0.3058 | 0.0072223 | 40.9929 | -1.0421 | 41.3402 | 0.96816 | -0.024613 | 0.96816 | -0.024613
23.94 | -1.433 | -0.00018623 | -0.0038599 | 41.8888 | 40.4558 | 0.452 | 0.010675 | 41.1723 | -0.71648 | 41.4111 | 0.9724 | -0.016922 | 0.9724 | -0.016922
23.96 | -0.83372 | 0 | -0.003431 | 41.8094 | 40.9757 | 0.5314 | 0.012551 | 41.3925 | -0.41686 | 41.5315 | 0.9776 | -0.0098453 | 0.9776 | -0.0098453
23.98 | -0.54713 | 0.00018623 | -0.0030021 | 41.7917 | 41.2446 | 0.5491 | 0.012969 | 41.5181 | -0.27356 | 41.6093 | 0.98057 | -0.006461 | 0.98057 | -0.006461
24 | 0.18238 | 0.00055869 | -0.0019299 | 41.6376 | 41.82 | 0.7032 | 0.016608 | 41.7288 | 0.091188 | 41.6984 | 0.98555 | 0.0021537 | 0.98555 | 0.0021537
24.02 | 0.46897 | 0.00093114 | -0.0015011 | 41.688 | 42.157 | 0.6528 | 0.015418 | 41.9225 | 0.23448 | 41.8443 | 0.99012 | 0.005538 | 0.99012 | 0.005538
24.04 | 0.83372 | 0.0011174 | -0.00071479 | 41.6616 | 42.4953 | 0.6792 | 0.016041 | 42.0785 | 0.41686 | 41.9395 | 0.9938 | 0.0098453 | 0.9938 | 0.0098453
24.06 | 1.459 | 0.0014898 | 0 | 41.6418 | 43.1008 | 0.699 | 0.016509 | 42.3713 | 0.7295 | 42.1281 | 1.0007 | 0.017229 | 1.0007 | 0.017229
24.08 | 1.954 | 0.0014898 | 0.00042887 | 41.7491 | 43.7031 | 0.5917 | 0.013975 | 42.7261 | 0.97701 | 42.4004 | 1.0091 | 0.023075 | 1.0091 | 0.023075
24.1 | 2.1885 | 0.0018623 | 0.0010007 | 41.6863 | 43.8748 | 0.6545 | 0.015458 | 42.7806 | 1.0943 | 42.4158 | 1.0104 | 0.025844 | 1.0104 | 0.025844
24.12 | 2.7877 | 0.0022347 | 0.0015011 | 41.7153 | 44.503 | 0.6255 | 0.014773 | 43.1092 | 1.3939 | 42.6445 | 1.0181 | 0.03292 | 1.0181 | 0.03292
24.14 | 3.0483 | 0.002421 | 0.001787 | 41.7653 | 44.8136 | 0.5755 | 0.013592 | 43.2894 | 1.5241 | 42.7814 | 1.0224 | 0.035997 | 1.0224 | 0.035997
24.16 | 3.2567 | 0.0026072 | 0.0022158 | 41.7806 | 45.0373 | 0.5602 | 0.013231 | 43.409 | 1.6284 | 42.8662 | 1.0252 | 0.038458 | 1.0252 | 0.038458
24.18 | 3.6215 | 0.0029797 | 0.0026447 | 41.7755 | 45.397 | 0.5653 | 0.013351 | 43.5862 | 1.8107 | 42.9827 | 1.0294 | 0.042766 | 1.0294 | 0.042766
24.2 | 3.7778 | 0.0029797 | 0.0028592 | 41.892 | 45.6698 | 0.4488 | 0.0106 | 43.7809 | 1.8889 | 43.1513 | 1.034 | 0.044612 | 1.034 | 0.044612
24.22 | 4.0123 | 0.0031659 | 0.0030736 | 41.9028 | 45.9151 | 0.438 | 0.010345 | 43.9089 | 2.0061 | 43.2402 | 1.037 | 0.047381 | 1.037 | 0.047381
24.24 | 3.8038 | 0.0033521 | 0.0031451 | 41.9674 | 45.7712 | 0.3734 | 0.0088189 | 43.8693 | 1.9019 | 43.2353 | 1.0361 | 0.044919 | 1.0361 | 0.044919
24.26 | 4.0904 | 0.0035383 | 0.0033595 | 41.9899 | 46.0803 | 0.3509 | 0.0082875 | 44.0351 | 2.0452 | 43.3534 | 1.04 | 0.048304 | 1.04 | 0.048304
24.28 | 4.0123 | 0.0035383 | 0.003288 | 42.08 | 46.0923 | 0.2608 | 0.0061595 | 44.0861 | 2.0061 | 43.4174 | 1.0412 | 0.047381 | 1.0412 | 0.047381
24.3 | 3.8559 | 0.0035383 | 0.0030021 | 42.1436 | 45.9995 | 0.1972 | 0.0046574 | 44.0716 | 1.928 | 43.4289 | 1.0409 | 0.045535 | 1.0409 | 0.045535
24.32 | 3.6475 | 0.0035383 | 0.0028592 | 42.1732 | 45.8207 | 0.1676 | 0.0039584 | 43.997 | 1.8238 | 43.389 | 1.0391 | 0.043073 | 1.0391 | 0.043073
24.34 | 3.5694 | 0.0037246 | 0.0023588 | 42.3428 | 45.9122 | -0.002 | -4.7236e-05 | 44.1275 | 1.7847 | 43.5326 | 1.0422 | 0.04215 | 1.0422 | 0.04215
24.36 | 3.2046 | 0.0037246 | 0.001787 | 42.4462 | 45.6508 | -0.1054 | -0.0024893 | 44.0485 | 1.6023 | 43.5144 | 1.0403 | 0.037843 | 1.0403 | 0.037843
24.38 | 2.7096 | 0.0037246 | 0.0015725 | 42.5027 | 45.2123 | -0.1619 | -0.0038237 | 43.8575 | 1.3548 | 43.4059 | 1.0358 | 0.031997 | 1.0358 | 0.031997
24.4 | 2.5012 | 0.0037246 | 0.0012151 | 42.5558 | 45.057 | -0.215 | -0.0050778 | 43.8064 | 1.2506 | 43.3895 | 1.0346 | 0.029536 | 1.0346 | 0.029536
24.42 | 2.1103 | 0.0035383 | 0.00071479 | 42.6823 | 44.7926 | -0.3415 | -0.0080655 | 43.7375 | 1.0552 | 43.3857 | 1.033 | 0.024921 | 1.033 | 0.024921
24.44 | 1.459 | 0.0035383 | 0.00014296 | 42.7721 | 44.2311 | -0.4313 | -0.010186 | 43.5016 | 0.7295 | 43.2584 | 1.0274 | 0.017229 | 1.0274 | 0.017229
24.46 | 1.0421 | 0.0033521 | -0.00057183 | 42.9319 | 43.974 | -0.5911 | -0.013961 | 43.453 | 0.52107 | 43.2793 | 1.0263 | 0.012307 | 1.0263 | 0.012307
24.48 | 0.52107 | 0.0031659 | -0.0013581 | 43.0768 | 43.5979 | -0.736 | -0.017383 | 43.3373 | 0.26054 | 43.2505 | 1.0235 | 0.0061533 | 1.0235 | 0.0061533
24.5 | -0.026054 | 0.0027934 | -0.0019299 | 43.1831 | 43.157 | -0.8423 | -0.019893 | 43.1701 | -0.013027 | 43.1744 | 1.0196 | -0.00030767 | 1.0196 | -0.00030767
24.52 | -0.3387 | 0.0026072 | -0.0025018 | 43.2739 | 42.9352 | -0.9331 | -0.022038 | 43.1046 | -0.16935 | 43.161 | 1.018 | -0.0039997 | 1.018 | -0.0039997
24.54 | -0.93793 | 0.0022347 | -0.003431 | 43.3509 | 42.413 | -1.0101 | -0.023856 | 42.8819 | -0.46897 | 43.0383 | 1.0128 | -0.011076 | 1.0128 | -0.011076
24.56 | -1.3808 | 0.0020485 | -0.0037169 | 43.2744 | 41.8936 | -0.9336 | -0.02205 | 42.584 | -0.69042 | 42.8141 | 1.0057 | -0.016306 | 1.0057 | -0.016306
24.58 | -1.8498 | 0.0016761 | -0.0045032 | 43.2325 | 41.3827 | -0.8917 | -0.02106 | 42.3076 | -0.92491 | 42.6159 | 0.99922 | -0.021844 | 0.99922 | -0.021844
24.6 | -2.423 | 0.0013036 | -0.004932 | 43.2467 | 40.8237 | -0.9059 | -0.021395 | 42.0352 | -1.2115 | 42.439 | 0.99278 | -0.028613 | 0.99278 | -0.028613
24.62 | -2.6575 | 0.00093114 | -0.0055039 | 43.2025 | 40.545 | -0.8617 | -0.020352 | 41.8738 | -1.3287 | 42.3167 | 0.98897 | -0.031382 | 0.98897 | -0.031382
24.64 | -3.2307 | 0.00074491 | -0.0060757 | 43.2004 | 39.9697 | -0.8596 | -0.020302 | 41.5851 | -1.6153 | 42.1235 | 0.98215 | -0.038151 | 0.98215 | -0.038151
24.66 | -3.2307 | 0.00037246 | -0.0062187 | 43.0977 | 39.867 | -0.7569 | -0.017876 | 41.4824 | -1.6153 | 42.0208 | 0.97973 | -0.038151 | 0.97973 | -0.038151
24.68 | -3.5694 | 0.00037246 | -0.0065761 | 43.046 | 39.4766 | -0.7052 | -0.016655 | 41.2613 | -1.7847 | 41.8562 | 0.97451 | -0.04215 | 0.97451 | -0.04215
24.7 | -3.7517 | 0.00018623 | -0.0070049 | 43.052 | 39.3003 | -0.7112 | -0.016797 | 41.1761 | -1.8759 | 41.8014 | 0.97249 | -0.044304 | 0.97249 | -0.044304
24.72 | -3.6475 | -0.00018623 | -0.0071479 | 42.9274 | 39.2799 | -0.5866 | -0.013854 | 41.1036 | -1.8238 | 41.7116 | 0.97078 | -0.043073 | 0.97078 | -0.043073
24.74 | -3.882 | -0.00037246 | -0.0071479 | 42.8159 | 38.9339 | -0.4751 | -0.011221 | 40.8749 | -1.941 | 41.5219 | 0.96538 | -0.045842 | 0.96538 | -0.045842
24.76 | -3.8299 | -0.00037246 | -0.0071479 | 42.7327 | 38.9028 | -0.3919 | -0.0092558 | 40.8178 | -1.9149 | 41.4561 | 0.96403 | -0.045227 | 0.96403 | -0.045227
24.78 | -3.6475 | -0.00037246 | -0.0071479 | 42.6423 | 38.9948 | -0.3015 | -0.0071208 | 40.8185 | -1.8238 | 41.4265 | 0.96405 | -0.043073 | 0.96405 | -0.043073
24.8 | -3.6736 | -0.00037246 | -0.0070049 | 42.6213 | 38.9477 | -0.2805 | -0.0066248 | 40.7845 | -1.8368 | 41.3968 | 0.96324 | -0.043381 | 0.96324 | -0.043381
24.82 | -3.387 | -0.00055869 | -0.0069334 | 42.5837 | 39.1967 | -0.2429 | -0.0057368 | 40.8902 | -1.6935 | 41.4547 | 0.96574 | -0.039997 | 0.96574 | -0.039997
24.84 | -3.387 | -0.00055869 | -0.006862 | 42.5601 | 39.1731 | -0.2193 | -0.0051794 | 40.8666 | -1.6935 | 41.4311 | 0.96518 | -0.039997 | 0.96518 | -0.039997
24.86 | -3.1785 | -0.00055869 | -0.0065761 | 42.5221 | 39.3436 | -0.1813 | -0.0042819 | 40.9328 | -1.5893 | 41.4626 | 0.96675 | -0.037535 | 0.96675 | -0.037535
24.88 | -2.8398 | -0.00055869 | -0.0060757 | 42.4167 | 39.5769 | -0.0759 | -0.0017926 | 40.9968 | -1.4199 | 41.4701 | 0.96826 | -0.033536 | 0.96826 | -0.033536
24.9 | -2.5012 | -0.00055869 | -0.0055039 | 42.2883 | 39.7871 | 0.0525 | 0.0012399 | 41.0377 | -1.2506 | 41.4546 | 0.96922 | -0.029536 | 0.96922 | -0.029536
24.92 | -1.7195 | -0.00055869 | -0.0046461 | 42.0942 | 40.3747 | 0.2466 | 0.0058242 | 41.2344 | -0.85977 | 41.521 | 0.97387 | -0.020306 | 0.97387 | -0.020306
24.94 | -1.3548 | -0.00037246 | -0.0036454 | 41.9326 | 40.5778 | 0.4082 | 0.0096408 | 41.2552 | -0.6774 | 41.481 | 0.97436 | -0.015999 | 0.97436 | -0.015999
24.96 | -0.99004 | 0 | -0.003288 | 41.8599 | 40.8699 | 0.4809 | 0.011358 | 41.3649 | -0.49502 | 41.5299 | 0.97695 | -0.011691 | 0.97695 | -0.011691
24.98 | -0.52107 | 0.00018623 | -0.0028592 | 41.7842 | 41.2631 | 0.5566 | 0.013146 | 41.5237 | -0.26054 | 41.6105 | 0.9807 | -0.0061533 | 0.9807 | -0.0061533
25 | -0.15632 | 0.00037246 | -0.0022158 | 41.6562 | 41.4999 | 0.6846 | 0.016169 | 41.578 | -0.078161 | 41.6041 | 0.98199 | -0.001846 | 0.98199 | -0.001846
25.02 | 0.62529 | 0.00074491 | -0.0010722 | 41.4538 | 42.0791 | 0.887 | 0.020949 | 41.7664 | 0.31264 | 41.6622 | 0.98643 | 0.007384 | 0.98643 | 0.007384
25.04 | 1.1203 | 0.00074491 | -0.00085775 | 41.5303 | 42.6506 | 0.8105 | 0.019142 | 42.0905 | 0.56015 | 41.9037 | 0.99409 | 0.01323 | 0.99409 | 0.01323
25.06 | 1.2766 | 0.0011174 | -0.00014296 | 41.5637 | 42.8403 | 0.7771 | 0.018353 | 42.202 | 0.63831 | 41.9892 | 0.99672 | 0.015076 | 0.99672 | 0.015076
25.08 | 1.9019 | 0.0014898 | 0.00057183 | 41.4871 | 43.389 | 0.8537 | 0.020163 | 42.4381 | 0.95096 | 42.1211 | 1.0023 | 0.02246 | 1.0023 | 0.02246
25.1 | 2.3188 | 0.0018623 | 0.00085775 | 41.545 | 43.8638 | 0.7958 | 0.018795 | 42.7044 | 1.1594 | 42.3179 | 1.0086 | 0.027382 | 1.0086 | 0.027382
25.12 | 2.8138 | 0.0018623 | 0.0015011 | 41.5154 | 44.3292 | 0.8254 | 0.019494 | 42.9223 | 1.4069 | 42.4533 | 1.0137 | 0.033228 | 1.0137 | 0.033228
25.14 | 2.8138 | 0.0022347 | 0.0019299 | 41.6313 | 44.4451 | 0.7095 | 0.016757 | 43.0382 | 1.4069 | 42.5692 | 1.0165 | 0.033228 | 1.0165 | 0.033228
25.16 | 3.4391 | 0.002421 | 0.0022158 | 41.6418 | 45.0809 | 0.699 | 0.016509 | 43.3613 | 1.7195 | 42.7882 | 1.0241 | 0.040612 | 1.0241 | 0.040612
25.18 | 3.5954 | 0.0026072 | 0.0026447 | 41.6731 | 45.2685 | 0.6677 | 0.01577 | 43.4708 | 1.7977 | 42.8716 | 1.0267 | 0.042458 | 1.0267 | 0.042458
25.2 | 3.8038 | 0.0029797 | 0.0029306 | 41.7578 | 45.5616 | 0.583 | 0.013769 | 43.6597 | 1.9019 | 43.0257 | 1.0312 | 0.044919 | 1.0312 | 0.044919
25.22 | 3.908 | 0.0029797 | 0.0030021 | 40.8133 | 44.7213 | 0.5275 | 0.012458 | 42.7673 | 1.954 | 42.116 | 1.0101 | 0.04615 | 1.0101 | 0.04615
25.24 | 3.9862 | 0.0033521 | 0.003288 | 40.8761 | 44.8623 | 0.4647 | 0.010975 | 42.8692 | 1.9931 | 42.2048 | 1.0125 | 0.047073 | 1.0125 | 0.047073
25.26 | 3.908 | 0.0033521 | 0.003431 | 40.8829 | 44.7909 | 0.4579 | 0.010815 | 42.8369 | 1.954 | 42.1856 | 1.0117 | 0.04615 | 1.0117 | 0.04615
25.28 | 4.1425 | 0.0035383 | 0.003288 | 41.9536 | 46.0961 | 0.3872 | 0.0091448 | 44.0249 | 2.0713 | 43.3344 | 1.0398 | 0.048919 | 1.0398 | 0.048919
25.3 | 3.6996 | 0.0035383 | 0.0030021 | 42.0474 | 45.747 | 0.2934 | 0.0069295 | 43.8972 | 1.8498 | 43.2806 | 1.0368 | 0.043689 | 1.0368 | 0.043689
25.32 | 3.413 | 0.0037246 | 0.0031451 | 42.1693 | 45.5823 | 0.1715 | 0.0040505 | 43.8758 | 1.7065 | 43.307 | 1.0363 | 0.040304 | 1.0363 | 0.040304
25.34 | 3.5433 | 0.0037246 | 0.0027877 | 42.18 | 45.7233 | 0.1608 | 0.0037978 | 43.9516 | 1.7716 | 43.3611 | 1.038 | 0.041843 | 1.038 | 0.041843
25.36 | 3.1525 | 0.0037246 | 0.0020729 | 41.2587 | 44.4112 | 0.0821 | 0.001939 | 42.8349 | 1.5762 | 42.3095 | 1.0117 | 0.037228 | 1.0117 | 0.037228
25.38 | 2.3709 | 0.0035383 | 0.0015725 | 42.442 | 44.8129 | -0.1012 | -0.0023901 | 43.6274 | 1.1854 | 43.2323 | 1.0304 | 0.027998 | 1.0304 | 0.027998
25.4 | 2.4751 | 0.0035383 | 0.0013581 | 42.4117 | 44.8868 | -0.0709 | -0.0016745 | 43.6492 | 1.2375 | 43.2367 | 1.0309 | 0.029228 | 1.0309 | 0.029228
25.42 | 2.0061 | 0.0033521 | 0.00064331 | 42.5423 | 44.5484 | -0.2015 | -0.004759 | 43.5454 | 1.0031 | 43.211 | 1.0284 | 0.02369 | 1.0284 | 0.02369
25.44 | 1.4851 | 0.0033521 | -0.00014296 | 42.713 | 44.1981 | -0.3722 | -0.0087906 | 43.4555 | 0.74253 | 43.208 | 1.0263 | 0.017537 | 1.0263 | 0.017537
25.46 | 0.99004 | 0.0031659 | -0.00092922 | 42.8721 | 43.8621 | -0.5313 | -0.012548 | 43.3671 | 0.49502 | 43.2021 | 1.0242 | 0.011691 | 1.0242 | 0.011691
25.48 | 0.31264 | 0.0027934 | -0.0013581 | 42.9496 | 43.2622 | -0.6088 | -0.014379 | 43.1059 | 0.15632 | 43.0538 | 1.0181 | 0.003692 | 1.0181 | 0.003692
25.5 | 0.078161 | 0.002421 | -0.0019299 | 42.9595 | 43.0377 | -0.6187 | -0.014612 | 42.9986 | 0.03908 | 42.9856 | 1.0155 | 0.000923 | 1.0155 | 0.000923
25.52 | -0.70345 | 0.0022347 | -0.0028592 | 43.0508 | 42.3474 | -0.71 | -0.016769 | 42.6991 | -0.35172 | 42.8163 | 1.0085 | -0.008307 | 1.0085 | -0.008307
25.54 | -1.0421 | 0.0020485 | -0.003288 | 43.0088 | 41.9667 | -0.668 | -0.015777 | 42.4877 | -0.52107 | 42.6614 | 1.0035 | -0.012307 | 1.0035 | -0.012307
25.56 | -1.6674 | 0.0016761 | -0.0040028 | 43.0865 | 41.4191 | -0.7457 | -0.017612 | 42.2528 | -0.83372 | 42.5307 | 0.99792 | -0.019691 | 0.99792 | -0.019691
25.58 | -2.1625 | 0.0014898 | -0.0047891 | 43.1058 | 40.9433 | -0.765 | -0.018068 | 42.0246 | -1.0812 | 42.385 | 0.99253 | -0.025536 | 0.99253 | -0.025536
25.6 | -2.1885 | 0.0011174 | -0.004932 | 43.0168 | 40.8283 | -0.676 | -0.015966 | 41.9225 | -1.0943 | 42.2873 | 0.99012 | -0.025844 | 0.99012 | -0.025844
25.62 | -2.6054 | 0.00093114 | -0.0056468 | 43.0268 | 40.4214 | -0.686 | -0.016202 | 41.7241 | -1.3027 | 42.1583 | 0.98544 | -0.030767 | 0.98544 | -0.030767
25.64 | -3.1525 | 0.00074491 | -0.0062187 | 43.0292 | 39.8767 | -0.6884 | -0.016259 | 41.453 | -1.5762 | 41.9784 | 0.97903 | -0.037228 | 0.97903 | -0.037228
25.66 | -3.1525 | 0.00037246 | -0.0062901 | 42.8751 | 39.7226 | -0.5343 | -0.012619 | 41.2989 | -1.5762 | 41.8243 | 0.97539 | -0.037228 | 0.97539 | -0.037228
25.68 | -3.6215 | 0 | -0.006862 | 42.9196 | 39.2981 | -0.5788 | -0.01367 | 41.1089 | -1.8107 | 41.7124 | 0.9709 | -0.042766 | 0.9709 | -0.042766
25.7 | -3.9341 | 0 | -0.0070049 | 43.843 | 39.9089 | -0.5022 | -0.011861 | 41.8759 | -1.9671 | 42.5316 | 0.98902 | -0.046458 | 0.98902 | -0.046458
25.72 | -3.9862 | -0.00018623 | -0.0070049 | 42.6495 | 38.6633 | -0.3087 | -0.0072908 | 40.6564 | -1.9931 | 41.3208 | 0.96022 | -0.047073 | 0.96022 | -0.047073
25.74 | -3.8559 | -0.00037246 | -0.0071479 | 42.5992 | 38.7433 | -0.2584 | -0.0061029 | 40.6712 | -1.928 | 41.3139 | 0.96057 | -0.045535 | 0.96057 | -0.045535
25.76 | -3.7257 | -0.00055869 | -0.0072908 | 43.5819 | 39.8562 | -0.2411 | -0.0056943 | 41.7191 | -1.8628 | 42.34 | 0.98532 | -0.043996 | 0.98532 | -0.043996
25.78 | -3.7778 | -0.00074491 | -0.0074338 | 42.5201 | 38.7423 | -0.1793 | -0.0042347 | 40.6312 | -1.8889 | 41.2608 | 0.95962 | -0.044612 | 0.95962 | -0.044612
25.8 | -3.908 | -0.00093114 | -0.0072908 | 42.4135 | 38.5055 | -0.0727 | -0.001717 | 40.4595 | -1.954 | 41.1108 | 0.95557 | -0.04615 | 0.95557 | -0.04615
25.82 | -3.3349 | -0.0011174 | -0.006862 | 42.2187 | 38.8838 | 0.1221 | 0.0028837 | 40.5513 | -1.6674 | 41.1071 | 0.95773 | -0.039381 | 0.95773 | -0.039381
25.84 | -3.2046 | -0.0011174 | -0.006719 | 43.1627 | 39.9581 | 0.1781 | 0.0042063 | 41.5604 | -1.6023 | 42.0945 | 0.98157 | -0.037843 | 0.98157 | -0.037843
25.86 | -2.9962 | -0.0011174 | -0.0065761 | 43.0734 | 40.0772 | 0.2674 | 0.0063154 | 41.5753 | -1.4981 | 42.0747 | 0.98192 | -0.035382 | 0.98192 | -0.035382
25.88 | -2.9441 | -0.0011174 | -0.0061472 | 43.0825 | 40.1384 | 0.2583 | 0.0061005 | 41.6105 | -1.472 | 42.1011 | 0.98275 | -0.034766 | 0.98275 | -0.034766
25.9 | -2.423 | -0.0011174 | -0.005075 | 41.8355 | 39.4125 | 0.5053 | 0.011934 | 40.624 | -1.2115 | 41.0278 | 0.95945 | -0.028613 | 0.95945 | -0.028613
25.92 | -1.6674 | -0.00093114 | -0.0042887 | 41.7319 | 40.0645 | 0.6089 | 0.014381 | 40.8982 | -0.83372 | 41.1761 | 0.96593 | -0.019691 | 0.96593 | -0.019691
25.94 | -1.3548 | -0.00093114 | -0.0040028 | 41.6968 | 40.342 | 0.644 | 0.01521 | 41.0194 | -0.6774 | 41.2452 | 0.96879 | -0.015999 | 0.96879 | -0.015999
25.96 | -1.2245 | -0.00055869 | -0.0037169 | 42.698 | 41.4735 | 0.6428 | 0.015182 | 42.0857 | -0.61226 | 42.2898 | 0.99398 | -0.01446 | 0.99398 | -0.01446
25.98 | -0.7295 | -0.00018623 | -0.0029306 | 42.555 | 41.8255 | 0.7858 | 0.018559 | 42.1902 | -0.36475 | 42.3118 | 0.99644 | -0.0086147 | 0.99644 | -0.0086147
26 | -0.052107 | -0.00018623 | -0.0019299 | 41.4255 | 41.3734 | 0.9153 | 0.021617 | 41.3994 | -0.026054 | 41.4081 | 0.97777 | -0.00061533 | 0.97777 | -0.00061533
26.02 | 0.36475 | 0.00018623 | -0.0015011 | 41.4877 | 41.8525 | 0.8531 | 0.020148 | 41.6701 | 0.18238 | 41.6093 | 0.98416 | 0.0043073 | 0.98416 | 0.0043073
26.04 | 0.83372 | 0.00055869 | -0.00071479 | 41.4803 | 42.314 | 0.8605 | 0.020323 | 41.8972 | 0.41686 | 41.7582 | 0.98952 | 0.0098453 | 0.98952 | 0.0098453
26.06 | 1.4851 | 0.00074491 | -0.00028591 | 41.4891 | 42.9742 | 0.8517 | 0.020115 | 42.2316 | 0.74253 | 41.9841 | 0.99742 | 0.017537 | 0.99742 | 0.017537
26.08 | 1.433 | 0.0011174 | 0.00028591 | 41.574 | 43.007 | 0.7668 | 0.01811 | 42.2905 | 0.71648 | 42.0517 | 0.99881 | 0.016922 | 0.99881 | 0.016922
26.1 | 2.3448 | 0.0013036 | 0.0010722 | 41.5132 | 43.858 | 0.8276 | 0.019546 | 42.6856 | 1.1724 | 42.2948 | 1.0081 | 0.02769 | 1.0081 | 0.02769
26.12 | 2.6835 | 0.0014898 | 0.0013581 | 41.5883 | 44.2718 | 0.7525 | 0.017772 | 42.9301 | 1.3418 | 42.4828 | 1.0139 | 0.03169 | 1.0139 | 0.03169
26.14 | 3.1264 | 0.0018623 | 0.001787 | 41.5895 | 44.7159 | 0.7513 | 0.017744 | 43.1527 | 1.5632 | 42.6316 | 1.0192 | 0.03692 | 1.0192 | 0.03692
26.16 | 3.6996 | 0.0020485 | 0.0022158 | 41.5421 | 45.2417 | 0.7987 | 0.018864 | 43.3919 | 1.8498 | 42.7753 | 1.0248 | 0.043689 | 1.0248 | 0.043689
26.18 | 3.908 | 0.0022347 | 0.0025018 | 41.6334 | 45.5414 | 0.7074 | 0.016707 | 43.5874 | 1.954 | 42.9361 | 1.0294 | 0.04615 | 1.0294 | 0.04615
26.2 | 3.6996 | 0.002421 | 0.0026447 | 41.7059 | 45.4055 | 0.6349 | 0.014995 | 43.5557 | 1.8498 | 42.9391 | 1.0287 | 0.043689 | 1.0287 | 0.043689
26.22 | 4.0383 | 0.0026072 | 0.0030736 | 41.7169 | 45.7552 | 0.6239 | 0.014735 | 43.7361 | 2.0192 | 43.063 | 1.033 | 0.047688 | 1.033 | 0.047688
26.24 | 3.908 | 0.0027934 | 0.0031451 | 41.8337 | 45.7417 | 0.5071 | 0.011977 | 43.7877 | 1.954 | 43.1364 | 1.0342 | 0.04615 | 1.0342 | 0.04615
26.26 | 4.1946 | 0.0029797 | 0.003288 | 41.871 | 46.0656 | 0.4698 | 0.011096 | 43.9683 | 2.0973 | 43.2692 | 1.0384 | 0.049534 | 1.0384 | 0.049534
26.28 | 4.0383 | 0.0029797 | 0.0028592 | 41.9883 | 46.0266 | 0.3525 | 0.0083253 | 44.0075 | 2.0192 | 43.3344 | 1.0394 | 0.047688 | 1.0394 | 0.047688
26.3 | 3.8559 | 0.0029797 | 0.0027162 | 42.0548 | 45.9107 | 0.286 | 0.0067547 | 43.9828 | 1.928 | 43.3401 | 1.0388 | 0.045535 | 1.0388 | 0.045535
26.32 | 3.7778 | 0.0029797 | 0.0025018 | 42.1429 | 45.9207 | 0.1979 | 0.004674 | 44.0318 | 1.8889 | 43.4022 | 1.0399 | 0.044612 | 1.0399 | 0.044612
26.34 | 3.2046 | 0.0031659 | 0.0020729 | 42.2242 | 45.4288 | 0.1166 | 0.0027538 | 43.8265 | 1.6023 | 43.2924 | 1.0351 | 0.037843 | 1.0351 | 0.037843
26.36 | 3.1525 | 0.0029797 | 0.001787 | 42.2693 | 45.4218 | 0.0715 | 0.0016887 | 43.8455 | 1.5762 | 43.3201 | 1.0355 | 0.037228 | 1.0355 | 0.037228
26.38 | 2.7877 | 0.0029797 | 0.0015011 | 42.4072 | 45.1949 | -0.0664 | -0.0015682 | 43.8011 | 1.3939 | 43.3364 | 1.0345 | 0.03292 | 1.0345 | 0.03292
26.4 | 2.449 | 0.0029797 | 0.00085775 | 42.4981 | 44.9471 | -0.1573 | -0.0037151 | 43.7226 | 1.2245 | 43.3144 | 1.0326 | 0.028921 | 1.0326 | 0.028921
26.42 | 2.0322 | 0.0027934 | 0.00042887 | 42.6075 | 44.6397 | -0.2667 | -0.0062989 | 43.6236 | 1.0161 | 43.2849 | 1.0303 | 0.023998 | 1.0303 | 0.023998
26.44 | 1.6935 | 0.0026072 | -0.00014296 | 42.6798 | 44.3733 | -0.339 | -0.0080065 | 43.5265 | 0.84674 | 43.2443 | 1.028 | 0.019998 | 1.028 | 0.019998
26.46 | 1.3548 | 0.002421 | -0.0010722 | 42.8537 | 44.2085 | -0.5129 | -0.012114 | 43.5311 | 0.6774 | 43.3053 | 1.0281 | 0.015999 | 1.0281 | 0.015999
26.48 | 0.28659 | 0.0022347 | -0.001787 | 43.0034 | 43.29 | -0.6626 | -0.015649 | 43.1467 | 0.1433 | 43.0989 | 1.019 | 0.0033843 | 1.019 | 0.0033843
26.5 | 0.13027 | 0.0018623 | -0.0020729 | 42.9805 | 43.1108 | -0.6397 | -0.015108 | 43.0456 | 0.065134 | 43.0239 | 1.0166 | 0.0015383 | 1.0166 | 0.0015383
26.52 | -0.41686 | 0.0016761 | -0.0030021 | 43.1061 | 42.6892 | -0.7653 | -0.018075 | 42.8977 | -0.20843 | 42.9671 | 1.0132 | -0.0049227 | 1.0132 | -0.0049227
26.54 | -1.0161 | 0.0014898 | -0.0035739 | 43.0908 | 42.0747 | -0.75 | -0.017713 | 42.5828 | -0.50805 | 42.7521 | 1.0057 | -0.011999 | 1.0057 | -0.011999
26.56 | -1.3548 | 0.0011174 | -0.0041458 | 43.0637 | 41.7089 | -0.7229 | -0.017073 | 42.3863 | -0.6774 | 42.6121 | 1.0011 | -0.015999 | 1.0011 | -0.015999
26.58 | -1.6935 | 0.00074491 | -0.005075 | 43.1235 | 41.43 | -0.7827 | -0.018486 | 42.2768 | -0.84674 | 42.559 | 0.99849 | -0.019998 | 0.99849 | -0.019998
26.6 | -2.3969 | 0.00055869 | -0.005218 | 42.991 | 40.5941 | -0.6502 | -0.015356 | 41.7925 | -1.1985 | 42.192 | 0.98705 | -0.028305 | 0.98705 | -0.028305
26.62 | -2.5533 | 0.00018623 | -0.0056468 | 42.9496 | 40.3963 | -0.6088 | -0.014379 | 41.673 | -1.2766 | 42.0985 | 0.98423 | -0.030151 | 0.98423 | -0.030151
26.64 | -2.9962 | 0 | -0.0064331 | 42.9706 | 39.9744 | -0.6298 | -0.014875 | 41.4725 | -1.4981 | 41.9719 | 0.97949 | -0.035382 | 0.97949 | -0.035382
26.66 | -3.4391 | -0.00018623 | -0.0065761 | 42.9232 | 39.4841 | -0.5824 | -0.013755 | 41.2037 | -1.7195 | 41.7768 | 0.97314 | -0.040612 | 0.97314 | -0.040612
26.68 | -3.4912 | -0.00037246 | -0.006719 | 42.8315 | 39.3403 | -0.4907 | -0.011589 | 41.0859 | -1.7456 | 41.6678 | 0.97036 | -0.041227 | 0.97036 | -0.041227
26.7 | -3.7517 | -0.00074491 | -0.0072908 | 42.8036 | 39.0519 | -0.4628 | -0.01093 | 40.9277 | -1.8759 | 41.553 | 0.96663 | -0.044304 | 0.96663 | -0.044304
26.72 | -3.8299 | -0.00093114 | -0.0074338 | 42.6877 | 38.8578 | -0.3469 | -0.008193 | 40.7728 | -1.9149 | 41.4111 | 0.96297 | -0.045227 | 0.96297 | -0.045227
26.74 | -3.8559 | -0.0011174 | -0.0074338 | 42.6008 | 38.7449 | -0.26 | -0.0061406 | 40.6728 | -1.928 | 41.3155 | 0.96061 | -0.045535 | 0.96061 | -0.045535
26.76 | -3.9862 | -0.0011174 | -0.0074338 | 42.4825 | 38.4963 | -0.1417 | -0.0033467 | 40.4894 | -1.9931 | 41.1538 | 0.95627 | -0.047073 | 0.95627 | -0.047073
26.78 | -3.9862 | -0.0011174 | -0.0072908 | 42.4738 | 38.4876 | -0.133 | -0.0031412 | 40.4807 | -1.9931 | 41.1451 | 0.95607 | -0.047073 | 0.95607 | -0.047073
26.8 | -3.6736 | -0.0013036 | -0.0074338 | 42.408 | 38.7344 | -0.0672 | -0.0015871 | 40.5712 | -1.8368 | 41.1835 | 0.95821 | -0.043381 | 0.95821 | -0.043381
26.82 | -3.5433 | -0.0013036 | -0.0072908 | 42.4048 | 38.8615 | -0.064 | -0.0015115 | 40.6332 | -1.7716 | 41.2237 | 0.95967 | -0.041843 | 0.95967 | -0.041843
26.84 | -3.387 | -0.0013036 | -0.0070049 | 42.344 | 38.957 | -0.0032 | -7.5577e-05 | 40.6505 | -1.6935 | 41.215 | 0.96008 | -0.039997 | 0.96008 | -0.039997
26.86 | -3.0743 | -0.0013036 | -0.006719 | 42.2681 | 39.1938 | 0.0727 | 0.001717 | 40.7309 | -1.5372 | 41.2433 | 0.96198 | -0.036305 | 0.96198 | -0.036305
26.88 | -2.7617 | -0.0013036 | -0.0064331 | 42.2076 | 39.4459 | 0.1332 | 0.0031459 | 40.8268 | -1.3808 | 41.287 | 0.96424 | -0.032613 | 0.96424 | -0.032613
26.9 | -2.5272 | -0.0013036 | -0.0056468 | 42.0524 | 39.5252 | 0.2884 | 0.0068114 | 40.7888 | -1.2636 | 41.21 | 0.96334 | -0.029844 | 0.96334 | -0.029844
26.92 | -1.928 | -0.0011174 | -0.0046461 | 41.8286 | 39.9006 | 0.5122 | 0.012097 | 40.8646 | -0.96399 | 41.1859 | 0.96514 | -0.022767 | 0.96514 | -0.022767
26.94 | -1.433 | -0.00074491 | -0.0040028 | 41.7313 | 40.2983 | 0.6095 | 0.014395 | 41.0148 | -0.71648 | 41.2536 | 0.96868 | -0.016922 | 0.96868 | -0.016922
26.96 | -1.0161 | -0.00055869 | -0.0037169 | 41.6487 | 40.6326 | 0.6921 | 0.016346 | 41.1407 | -0.50805 | 41.31 | 0.97166 | -0.011999 | 0.97166 | -0.011999
26.98 | -0.52107 | -0.00037246 | -0.0030021 | 41.5784 | 41.0573 | 0.7624 | 0.018006 | 41.3179 | -0.26054 | 41.4047 | 0.97584 | -0.0061533 | 0.97584 | -0.0061533
27 | 0 | 0 | -0.0019299 | 41.4583 | 41.4583 | 0.8825 | 0.020843 | 41.4583 | 0 | 41.4583 | 0.97916 | 0 | 0.97916 | 0
27.02 | 0.3387 | 0.00018623 | -0.001644 | 41.5051 | 41.8438 | 0.8357 | 0.019737 | 41.6744 | 0.16935 | 41.618 | 0.98426 | 0.0039997 | 0.98426 | 0.0039997
27.04 | 1.1464 | 0.00055869 | -0.00071479 | 41.4261 | 42.5725 | 0.9147 | 0.021603 | 41.9993 | 0.57318 | 41.8082 | 0.99193 | 0.013537 | 0.99193 | 0.013537
27.06 | 1.5111 | 0.00093114 | -0.00028591 | 41.5229 | 43.034 | 0.8179 | 0.019317 | 42.2785 | 0.75556 | 42.0266 | 0.99853 | 0.017845 | 0.99853 | 0.017845
27.08 | 1.8498 | 0.0011174 | 0.00028591 | 41.545 | 43.3948 | 0.7958 | 0.018795 | 42.4699 | 0.92491 | 42.1616 | 1.003 | 0.021844 | 1.003 | 0.021844
27.1 | 2.3188 | 0.0013036 | 0.00085775 | 41.5273 | 43.8461 | 0.8135 | 0.019213 | 42.6867 | 1.1594 | 42.3002 | 1.0082 | 0.027382 | 1.0082 | 0.027382
27.12 | 2.7096 | 0.0014898 | 0.0013581 | 41.5723 | 44.2819 | 0.7685 | 0.01815 | 42.9271 | 1.3548 | 42.4755 | 1.0138 | 0.031997 | 1.0138 | 0.031997
27.14 | 2.9701 | 0.0018623 | 0.001787 | 41.6418 | 44.6119 | 0.699 | 0.016509 | 43.1269 | 1.4851 | 42.6318 | 1.0186 | 0.035074 | 1.0186 | 0.035074
27.16 | 3.3349 | 0.0020485 | 0.0022873 | 41.6036 | 44.9385 | 0.7372 | 0.017411 | 43.271 | 1.6674 | 42.7152 | 1.022 | 0.039381 | 1.022 | 0.039381
27.18 | 3.6475 | 0.002421 | 0.0025018 | 41.6499 | 45.2974 | 0.6909 | 0.016318 | 43.4737 | 1.8238 | 42.8657 | 1.0268 | 0.043073 | 1.0268 | 0.043073
27.2 | 3.7257 | 0.0026072 | 0.0026447 | 41.6818 | 45.4075 | 0.659 | 0.015564 | 43.5446 | 1.8628 | 42.9237 | 1.0284 | 0.043996 | 1.0284 | 0.043996
27.22 | 3.882 | 0.0026072 | 0.0030736 | 41.6986 | 45.5806 | 0.6422 | 0.015167 | 43.6396 | 1.941 | 42.9926 | 1.0307 | 0.045842 | 1.0307 | 0.045842
27.24 | 4.0904 | 0.0027934 | 0.0032165 | 41.7676 | 45.858 | 0.5732 | 0.013538 | 43.8128 | 2.0452 | 43.1311 | 1.0348 | 0.048304 | 1.0348 | 0.048304
27.26 | 4.2207 | 0.0031659 | 0.0031451 | 41.8268 | 46.0475 | 0.514 | 0.01214 | 43.9371 | 2.1103 | 43.2337 | 1.0377 | 0.049842 | 1.0377 | 0.049842
27.28 | 3.908 | 0.0033521 | 0.0031451 | 41.9875 | 45.8955 | 0.3533 | 0.0083442 | 43.9415 | 1.954 | 43.2902 | 1.0378 | 0.04615 | 1.0378 | 0.04615
27.3 | 3.7257 | 0.0033521 | 0.0031451 | 42.0986 | 45.8243 | 0.2422 | 0.0057203 | 43.9614 | 1.8628 | 43.3405 | 1.0383 | 0.043996 | 1.0383 | 0.043996
27.32 | 3.6736 | 0.0035383 | 0.0030021 | 42.1738 | 45.8474 | 0.167 | 0.0039442 | 44.0106 | 1.8368 | 43.3983 | 1.0394 | 0.043381 | 1.0394 | 0.043381
27.34 | 3.4912 | 0.0035383 | 0.0026447 | 41.2761 | 44.7673 | 0.0647 | 0.0015281 | 43.0217 | 1.7456 | 42.4398 | 1.0161 | 0.041227 | 1.0161 | 0.041227
27.36 | 3.0483 | 0.0035383 | 0.0022158 | 41.3309 | 44.3792 | 0.0099 | 0.00023382 | 42.855 | 1.5241 | 42.347 | 1.0121 | 0.035997 | 1.0121 | 0.035997
27.38 | 2.8398 | 0.0035383 | 0.0019299 | 41.3506 | 44.1904 | -0.0098 | -0.00023146 | 42.7705 | 1.4199 | 42.2972 | 1.0101 | 0.033536 | 1.0101 | 0.033536
27.4 | 2.2927 | 0.0035383 | 0.0012151 | 42.4676 | 44.7603 | -0.1268 | -0.0029947 | 43.614 | 1.1464 | 43.2318 | 1.0301 | 0.027075 | 1.0301 | 0.027075
27.42 | 1.9019 | 0.0035383 | 0.00071479 | 42.5885 | 44.4904 | -0.2477 | -0.0058501 | 43.5395 | 0.95096 | 43.2225 | 1.0283 | 0.02246 | 1.0283 | 0.02246
27.44 | 1.5372 | 0.0033521 | 0 | 42.737 | 44.2742 | -0.3962 | -0.0093574 | 43.5056 | 0.76858 | 43.2494 | 1.0275 | 0.018152 | 1.0275 | 0.018152
27.46 | 1.0421 | 0.0031659 | -0.00071479 | 42.8315 | 43.8736 | -0.4907 | -0.011589 | 43.3526 | 0.52107 | 43.1789 | 1.0239 | 0.012307 | 1.0239 | 0.012307
27.48 | 0.46897 | 0.0031659 | -0.0013581 | 41.9452 | 42.4142 | -0.6044 | -0.014275 | 42.1797 | 0.23448 | 42.1015 | 0.99619 | 0.005538 | 0.99619 | 0.005538
27.5 | -0.078161 | 0.0027934 | -0.001787 | 43.0175 | 42.9393 | -0.6767 | -0.015982 | 42.9784 | -0.03908 | 42.9914 | 1.0151 | -0.000923 | 1.0151 | -0.000923
27.52 | -0.41686 | 0.0026072 | -0.0025018 | 43.1231 | 42.7062 | -0.7823 | -0.018476 | 42.9147 | -0.20843 | 42.9841 | 1.0136 | -0.0049227 | 1.0136 | -0.0049227
27.54 | -1.0943 | 0.0022347 | -0.003431 | 43.1796 | 42.0853 | -0.8388 | -0.019811 | 42.6325 | -0.54713 | 42.8148 | 1.0069 | -0.012922 | 1.0069 | -0.012922
27.56 | -1.3808 | 0.0018623 | -0.0037169 | 43.0934 | 41.7126 | -0.7526 | -0.017775 | 42.403 | -0.69042 | 42.6331 | 1.0015 | -0.016306 | 1.0015 | -0.016306
27.58 | -1.7977 | 0.0016761 | -0.0045032 | 43.1124 | 41.3147 | -0.7716 | -0.018224 | 42.2135 | -0.89885 | 42.5132 | 0.99699 | -0.021229 | 0.99699 | -0.021229
27.6 | -2.449 | 0.0014898 | -0.005075 | 43.1556 | 40.7066 | -0.8148 | -0.019244 | 41.9311 | -1.2245 | 42.3393 | 0.99032 | -0.028921 | 0.99032 | -0.028921
27.62 | -2.6575 | 0.0013036 | -0.005218 | 43.0815 | 40.424 | -0.7407 | -0.017494 | 41.7528 | -1.3287 | 42.1957 | 0.98611 | -0.031382 | 0.98611 | -0.031382
27.64 | -3.0483 | 0.0011174 | -0.0057898 | 43.0947 | 40.0464 | -0.7539 | -0.017806 | 41.5706 | -1.5241 | 42.0786 | 0.98181 | -0.035997 | 0.98181 | -0.035997
27.66 | -3.2046 | 0.00074491 | -0.0064331 | 43.1364 | 39.9318 | -0.7956 | -0.01879 | 41.5341 | -1.6023 | 42.0682 | 0.98095 | -0.037843 | 0.98095 | -0.037843
27.68 | -3.6215 | 0.00055869 | -0.0065761 | 43.0463 | 39.4248 | -0.7055 | -0.016662 | 41.2356 | -1.8107 | 41.8391 | 0.9739 | -0.042766 | 0.9739 | -0.042766
27.7 | -3.5954 | 0.00037246 | -0.006862 | 42.9836 | 39.3882 | -0.6428 | -0.015182 | 41.1859 | -1.7977 | 41.7851 | 0.97272 | -0.042458 | 0.97272 | -0.042458
27.72 | -3.8299 | 0.00037246 | -0.0070049 | 42.9769 | 39.147 | -0.6361 | -0.015023 | 41.062 | -1.9149 | 41.7003 | 0.9698 | -0.045227 | 0.9698 | -0.045227
27.74 | -3.7517 | 0 | -0.0072908 | 42.8901 | 39.1384 | -0.5493 | -0.012973 | 41.0142 | -1.8759 | 41.6395 | 0.96867 | -0.044304 | 0.96867 | -0.044304
27.76 | -4.1165 | 0 | -0.0072908 | 42.8276 | 38.7111 | -0.4868 | -0.011497 | 40.7694 | -2.0582 | 41.4554 | 0.96289 | -0.048611 | 0.96289 | -0.048611
27.78 | -3.9862 | -0.00018623 | -0.0070049 | 42.6675 | 38.6813 | -0.3267 | -0.007716 | 40.6744 | -1.9931 | 41.3388 | 0.96064 | -0.047073 | 0.96064 | -0.047073
27.8 | -3.8299 | -0.00018623 | -0.006862 | 42.5744 | 38.7445 | -0.2336 | -0.0055171 | 40.6595 | -1.9149 | 41.2978 | 0.96029 | -0.045227 | 0.96029 | -0.045227
27.82 | -3.7257 | -0.00018623 | -0.006719 | 42.5634 | 38.8377 | -0.2226 | -0.0052573 | 40.7006 | -1.8628 | 41.3215 | 0.96126 | -0.043996 | 0.96126 | -0.043996
27.84 | -3.5433 | -0.00018623 | -0.0061472 | 42.4332 | 38.8899 | -0.0924 | -0.0021823 | 40.6616 | -1.7716 | 41.2521 | 0.96034 | -0.041843 | 0.96034 | -0.041843
27.86 | -3.1004 | -0.00018623 | -0.0053609 | 42.2593 | 39.1589 | 0.0815 | 0.0019249 | 40.7091 | -1.5502 | 41.2258 | 0.96146 | -0.036612 | 0.96146 | -0.036612
27.88 | -2.7096 | -0.00018623 | -0.005218 | 42.201 | 39.4914 | 0.1398 | 0.0033018 | 40.8462 | -1.3548 | 41.2978 | 0.9647 | -0.031997 | 0.9647 | -0.031997
27.9 | -2.449 | -0.00018623 | -0.0047891 | 42.1693 | 39.7203 | 0.1715 | 0.0040505 | 40.9448 | -1.2245 | 41.353 | 0.96703 | -0.028921 | 0.96703 | -0.028921
27.92 | -2.2146 | 0 | -0.0041458 | 42.0136 | 39.799 | 0.3272 | 0.0077278 | 40.9063 | -1.1073 | 41.2754 | 0.96612 | -0.026152 | 0.96612 | -0.026152
27.94 | -1.5632 | 0.00018623 | -0.0038599 | 42.0055 | 40.4423 | 0.3353 | 0.0079191 | 41.2239 | -0.78161 | 41.4844 | 0.97362 | -0.01846 | 0.97362 | -0.01846
27.96 | -1.0943 | 0.00018623 | -0.0031451 | 41.8218 | 40.7275 | 0.519 | 0.012258 | 41.2747 | -0.54713 | 41.457 | 0.97482 | -0.012922 | 0.97482 | -0.012922
27.98 | -0.36475 | 0.00055869 | -0.0022158 | 41.6578 | 41.293 | 0.683 | 0.016131 | 41.4754 | -0.18238 | 41.5362 | 0.97956 | -0.0043073 | 0.97956 | -0.0043073
28 | 0.026054 | 0.00093114 | -0.0020014 | 41.6269 | 41.653 | 0.7139 | 0.016861 | 41.6399 | 0.013027 | 41.6356 | 0.98345 | 0.00030767 | 0.98345 | 0.00030767
28.02 | 0.26054 | 0.0011174 | -0.0012151 | 41.6838 | 41.9443 | 0.657 | 0.015517 | 41.8141 | 0.13027 | 41.7706 | 0.98756 | 0.0030767 | 0.98756 | 0.0030767
28.04 | 0.93793 | 0.0016761 | -0.00042887 | 41.6523 | 42.5902 | 0.6885 | 0.016261 | 42.1213 | 0.46897 | 41.9649 | 0.99482 | 0.011076 | 0.99482 | 0.011076
28.06 | 1.3808 | 0.0018623 | 0 | 41.7232 | 43.104 | 0.6176 | 0.014586 | 42.4136 | 0.69042 | 42.1835 | 1.0017 | 0.016306 | 1.0017 | 0.016306
28.08 | 1.9019 | 0.0018623 | 0.00071479 | 41.6178 | 43.5197 | 0.723 | 0.017076 | 42.5688 | 0.95096 | 42.2518 | 1.0054 | 0.02246 | 1.0054 | 0.02246
28.1 | 2.4751 | 0.0022347 | 0.0012151 | 41.6542 | 44.1293 | 0.6866 | 0.016216 | 42.8917 | 1.2375 | 42.4792 | 1.013 | 0.029228 | 1.013 | 0.029228
28.12 | 2.8138 | 0.0026072 | 0.0015011 | 41.7589 | 44.5727 | 0.5819 | 0.013743 | 43.1658 | 1.4069 | 42.6968 | 1.0195 | 0.033228 | 1.0195 | 0.033228
28.14 | 3.1525 | 0.0027934 | 0.0020014 | 41.7133 | 44.8658 | 0.6275 | 0.01482 | 43.2895 | 1.5762 | 42.7641 | 1.0224 | 0.037228 | 1.0224 | 0.037228
28.16 | 3.0743 | 0.0029797 | 0.0023588 | 41.7521 | 44.8264 | 0.5887 | 0.013904 | 43.2893 | 1.5372 | 42.7769 | 1.0224 | 0.036305 | 1.0224 | 0.036305
28.18 | 3.6996 | 0.0033521 | 0.0025732 | 41.8181 | 45.5177 | 0.5227 | 0.012345 | 43.6679 | 1.8498 | 43.0513 | 1.0313 | 0.043689 | 1.0313 | 0.043689
28.2 | 3.6475 | 0.0033521 | 0.0030021 | 41.87 | 45.5175 | 0.4708 | 0.011119 | 43.6938 | 1.8238 | 43.0858 | 1.032 | 0.043073 | 1.032 | 0.043073
28.22 | 4.0383 | 0.0035383 | 0.003431 | 41.8458 | 45.8841 | 0.495 | 0.011691 | 43.865 | 2.0192 | 43.1919 | 1.036 | 0.047688 | 1.036 | 0.047688
28.24 | 4.1686 | 0.0035383 | 0.0035739 | 41.8664 | 46.035 | 0.4744 | 0.011204 | 43.9507 | 2.0843 | 43.2559 | 1.038 | 0.049227 | 1.038 | 0.049227
28.26 | 4.3249 | 0.0037246 | 0.003431 | 41.9841 | 46.309 | 0.3567 | 0.0084245 | 44.1466 | 2.1625 | 43.4257 | 1.0426 | 0.051073 | 1.0426 | 0.051073
28.28 | 3.908 | 0.0037246 | 0.0030021 | 42.0792 | 45.9872 | 0.2616 | 0.0061784 | 44.0332 | 1.954 | 43.3819 | 1.04 | 0.04615 | 1.04 | 0.04615
28.3 | 3.8559 | 0.0039108 | 0.0028592 | 42.0481 | 45.904 | 0.2927 | 0.006913 | 43.9761 | 1.928 | 43.3334 | 1.0386 | 0.045535 | 1.0386 | 0.045535
28.32 | 3.5954 | 0.0039108 | 0.0027877 | 41.1467 | 44.7421 | 0.1941 | 0.0045842 | 42.9444 | 1.7977 | 42.3452 | 1.0143 | 0.042458 | 1.0143 | 0.042458
28.34 | 3.387 | 0.0039108 | 0.0027162 | 42.12 | 45.507 | 0.2208 | 0.0052148 | 43.8135 | 1.6935 | 43.249 | 1.0348 | 0.039997 | 1.0348 | 0.039997
28.36 | 3.3349 | 0.0039108 | 0.0023588 | 42.2482 | 45.5831 | 0.0926 | 0.002187 | 43.9156 | 1.6674 | 43.3598 | 1.0372 | 0.039381 | 1.0372 | 0.039381
28.38 | 2.8138 | 0.0039108 | 0.001644 | 42.4123 | 45.2261 | -0.0715 | -0.0016887 | 43.8192 | 1.4069 | 43.3502 | 1.0349 | 0.033228 | 1.0349 | 0.033228
28.4 | 2.4751 | 0.0039108 | 0.0010722 | 41.527 | 44.0021 | -0.1862 | -0.0043977 | 42.7645 | 1.2375 | 42.352 | 1.01 | 0.029228 | 1.01 | 0.029228
28.42 | 1.9019 | 0.0039108 | 0.00042887 | 42.6415 | 44.5434 | -0.3007 | -0.0071019 | 43.5925 | 0.95096 | 43.2755 | 1.0296 | 0.02246 | 1.0296 | 0.02246
28.44 | 1.8759 | 0.0039108 | 0.00014296 | 42.6113 | 44.4872 | -0.2705 | -0.0063886 | 43.5492 | 0.93793 | 43.2366 | 1.0285 | 0.022152 | 1.0285 | 0.022152
28.46 | 1.1203 | 0.0037246 | -0.00050035 | 42.8303 | 43.9506 | -0.4895 | -0.011561 | 43.3905 | 0.56015 | 43.2037 | 1.0248 | 0.01323 | 1.0248 | 0.01323
28.48 | 0.52107 | 0.0035383 | -0.0010722 | 42.9128 | 43.4339 | -0.572 | -0.013509 | 43.1733 | 0.26054 | 43.0865 | 1.0197 | 0.0061533 | 1.0197 | 0.0061533
28.5 | -0.26054 | 0.0031659 | -0.001787 | 43.1021 | 42.8416 | -0.7613 | -0.01798 | 42.9718 | -0.13027 | 43.0153 | 1.0149 | -0.0030767 | 1.0149 | -0.0030767
28.52 | -0.59923 | 0.0027934 | -0.0025018 | 43.2 | 42.6008 | -0.8592 | -0.020292 | 42.9004 | -0.29962 | 43.0003 | 1.0132 | -0.0070763 | 1.0132 | -0.0070763
28.54 | -0.57318 | 0.002421 | -0.0028592 | 43.1124 | 42.5392 | -0.7716 | -0.018224 | 42.8258 | -0.28659 | 42.9213 | 1.0115 | -0.0067687 | 1.0115 | -0.0067687
28.56 | -1.4069 | 0.002421 | -0.0037169 | 43.2364 | 41.8295 | -0.8956 | -0.021152 | 42.533 | -0.70345 | 42.7674 | 1.0045 | -0.016614 | 1.0045 | -0.016614
28.58 | -1.954 | 0.0020485 | -0.0041458 | 43.1938 | 41.2398 | -0.853 | -0.020146 | 42.2168 | -0.97701 | 42.5425 | 0.99707 | -0.023075 | 0.99707 | -0.023075
28.6 | -2.2406 | 0.0018623 | -0.0047891 | 43.0926 | 40.852 | -0.7518 | -0.017756 | 41.9723 | -1.1203 | 42.3457 | 0.9913 | -0.026459 | 0.9913 | -0.026459
28.62 | -2.6054 | 0.0014898 | -0.005218 | 43.1875 | 40.5821 | -0.8467 | -0.019997 | 41.8848 | -1.3027 | 42.319 | 0.98923 | -0.030767 | 0.98923 | -0.030767
28.64 | -3.0743 | 0.0011174 | -0.0056468 | 43.097 | 40.0227 | -0.7562 | -0.01786 | 41.5598 | -1.5372 | 42.0722 | 0.98156 | -0.036305 | 0.98156 | -0.036305
28.66 | -3.2567 | 0.00093114 | -0.0059327 | 43.0516 | 39.7949 | -0.7108 | -0.016788 | 41.4232 | -1.6284 | 41.966 | 0.97833 | -0.038458 | 0.97833 | -0.038458
28.68 | -3.6736 | 0.00093114 | -0.0064331 | 43.0571 | 39.3835 | -0.7163 | -0.016917 | 41.2203 | -1.8368 | 41.8326 | 0.97354 | -0.043381 | 0.97354 | -0.043381
28.7 | -3.9341 | 0.00055869 | -0.006719 | 42.9966 | 39.0625 | -0.6558 | -0.015489 | 41.0295 | -1.9671 | 41.6852 | 0.96903 | -0.046458 | 0.96903 | -0.046458
28.72 | -4.0383 | 0.00037246 | -0.0066475 | 42.8646 | 38.8263 | -0.5238 | -0.012371 | 40.8454 | -2.0192 | 41.5185 | 0.96468 | -0.047688 | 0.96468 | -0.047688
28.74 | -4.0644 | 0.00037246 | -0.0070049 | 42.8555 | 38.7911 | -0.5147 | -0.012156 | 40.8233 | -2.0322 | 41.5007 | 0.96416 | -0.047996 | 0.96416 | -0.047996
28.76 | -3.7517 | 0.00018623 | -0.0070049 | 42.8006 | 39.0489 | -0.4598 | -0.01086 | 40.9247 | -1.8759 | 41.55 | 0.96656 | -0.044304 | 0.96656 | -0.044304
28.78 | -3.7517 | 0.00018623 | -0.0070049 | 42.7394 | 38.9877 | -0.3986 | -0.0094141 | 40.8635 | -1.8759 | 41.4888 | 0.96511 | -0.044304 | 0.96511 | -0.044304
28.8 | -3.7257 | 0.00018623 | -0.0070049 | 42.673 | 38.9473 | -0.3322 | -0.0078459 | 40.8102 | -1.8628 | 41.4311 | 0.96385 | -0.043996 | 0.96385 | -0.043996
28.82 | -3.8038 | 0 | -0.006862 | 42.6083 | 38.8045 | -0.2675 | -0.0063178 | 40.7064 | -1.9019 | 41.3404 | 0.9614 | -0.044919 | 0.9614 | -0.044919
28.84 | -3.3349 | 0 | -0.0065761 | 42.5092 | 39.1743 | -0.1684 | -0.0039773 | 40.8418 | -1.6674 | 41.3976 | 0.9646 | -0.039381 | 0.9646 | -0.039381
28.86 | -3.2307 | 0 | -0.0062187 | 42.4579 | 39.2272 | -0.1171 | -0.0027657 | 40.8426 | -1.6153 | 41.381 | 0.96462 | -0.038151 | 0.96462 | -0.038151
28.88 | -2.8138 | 0 | -0.0057898 | 42.366 | 39.5522 | -0.0252 | -0.00059517 | 40.9591 | -1.4069 | 41.4281 | 0.96737 | -0.033228 | 0.96737 | -0.033228
28.9 | -2.6314 | 0 | -0.005218 | 42.2366 | 39.6052 | 0.1042 | 0.002461 | 40.9209 | -1.3157 | 41.3595 | 0.96646 | -0.031074 | 0.96646 | -0.031074
28.92 | -1.954 | 0 | -0.0045032 | 42.0986 | 40.1446 | 0.2422 | 0.0057203 | 41.1216 | -0.97701 | 41.4473 | 0.9712 | -0.023075 | 0.9712 | -0.023075
28.94 | -1.7716 | 0.00018623 | -0.0040028 | 41.9854 | 40.2138 | 0.3554 | 0.0083938 | 41.0996 | -0.88582 | 41.3949 | 0.97068 | -0.020921 | 0.97068 | -0.020921
28.96 | -1.0421 | 0.00037246 | -0.0031451 | 41.8238 | 40.7817 | 0.517 | 0.01221 | 41.3027 | -0.52107 | 41.4764 | 0.97548 | -0.012307 | 0.97548 | -0.012307
28.98 | -0.54713 | 0.00074491 | -0.0022158 | 41.6554 | 41.1083 | 0.6854 | 0.016188 | 41.3818 | -0.27356 | 41.473 | 0.97735 | -0.006461 | 0.97735 | -0.006461
29 | 0.13027 | 0.00093114 | -0.001787 | 41.5616 | 41.6919 | 0.7792 | 0.018403 | 41.6267 | 0.065134 | 41.605 | 0.98314 | 0.0015383 | 0.98314 | 0.0015383
29.02 | 0.15632 | 0.0011174 | -0.0012151 | 41.5826 | 41.7389 | 0.7582 | 0.017907 | 41.6608 | 0.078161 | 41.6347 | 0.98394 | 0.001846 | 0.98394 | 0.001846
29.04 | 1.0682 | 0.0013036 | -0.00028591 | 41.4562 | 42.5244 | 0.8846 | 0.020892 | 41.9903 | 0.5341 | 41.8123 | 0.99172 | 0.012614 | 0.99172 | 0.012614
29.06 | 1.3548 | 0.0016761 | 0 | 41.5021 | 42.8569 | 0.8387 | 0.019808 | 42.1795 | 0.6774 | 41.9537 | 0.99619 | 0.015999 | 0.99619 | 0.015999
29.08 | 1.9801 | 0.0020485 | 0.00071479 | 41.4897 | 43.4698 | 0.8511 | 0.020101 | 42.4797 | 0.99004 | 42.1497 | 1.0033 | 0.023383 | 1.0033 | 0.023383
29.1 | 2.5012 | 0.002421 | 0.0012151 | 41.5496 | 44.0508 | 0.7912 | 0.018686 | 42.8002 | 1.2506 | 42.3833 | 1.0108 | 0.029536 | 1.0108 | 0.029536
29.12 | 2.2146 | 0.0026072 | 0.001644 | 41.6301 | 43.8447 | 0.7107 | 0.016785 | 42.7374 | 1.1073 | 42.3683 | 1.0094 | 0.026152 | 1.0094 | 0.026152
29.14 | 3.1004 | 0.0029797 | 0.0022873 | 41.555 | 44.6554 | 0.7858 | 0.018559 | 43.1052 | 1.5502 | 42.5885 | 1.0181 | 0.036612 | 1.0181 | 0.036612
29.16 | 3.5172 | 0.0029797 | 0.0025018 | 41.6604 | 45.1776 | 0.6804 | 0.01607 | 43.419 | 1.7586 | 42.8328 | 1.0255 | 0.041535 | 1.0255 | 0.041535
29.18 | 3.387 | 0.0033521 | 0.0028592 | 41.7466 | 45.1336 | 0.5942 | 0.014034 | 43.4401 | 1.6935 | 42.8756 | 1.026 | 0.039997 | 1.026 | 0.039997
29.2 | 3.882 | 0.0035383 | 0.003288 | 41.7347 | 45.6167 | 0.6061 | 0.014315 | 43.6757 | 1.941 | 43.0287 | 1.0315 | 0.045842 | 1.0315 | 0.045842
29.22 | 4.1686 | 0.0039108 | 0.0033595 | 41.8311 | 45.9997 | 0.5097 | 0.012038 | 43.9154 | 2.0843 | 43.2206 | 1.0372 | 0.049227 | 1.0372 | 0.049227
29.24 | 3.9341 | 0.004097 | 0.003431 | 41.947 | 45.8811 | 0.3938 | 0.0093007 | 43.9141 | 1.9671 | 43.2584 | 1.0372 | 0.046458 | 1.0372 | 0.046458
29.26 | 3.9602 | 0.004097 | 0.0035739 | 41.9599 | 45.9201 | 0.3809 | 0.0089961 | 43.94 | 1.9801 | 43.28 | 1.0378 | 0.046765 | 1.0378 | 0.046765
29.28 | 4.2207 | 0.0042833 | 0.0037169 | 42.0259 | 46.2466 | 0.3149 | 0.0074373 | 44.1362 | 2.1103 | 43.4328 | 1.0424 | 0.049842 | 1.0424 | 0.049842
29.3 | 3.8559 | 0.0042833 | 0.0035739 | 42.1338 | 45.9897 | 0.207 | 0.0048889 | 44.0618 | 1.928 | 43.4191 | 1.0406 | 0.045535 | 1.0406 | 0.045535
29.32 | 3.7257 | 0.0042833 | 0.0032165 | 42.2527 | 45.9784 | 0.0881 | 0.0020807 | 44.1155 | 1.8628 | 43.4946 | 1.0419 | 0.043996 | 1.0419 | 0.043996
29.34 | 3.2828 | 0.0042833 | 0.0027162 | 42.2966 | 45.5794 | 0.0442 | 0.0010439 | 43.938 | 1.6414 | 43.3909 | 1.0377 | 0.038766 | 1.0377 | 0.038766
29.36 | 3.1004 | 0.0042833 | 0.0026447 | 41.2854 | 44.3858 | 0.0554 | 0.0013084 | 42.8356 | 1.5502 | 42.3189 | 1.0117 | 0.036612 | 1.0117 | 0.036612
29.38 | 2.8138 | 0.0042833 | 0.0023588 | 41.321 | 44.1348 | 0.0198 | 0.00046763 | 42.7279 | 1.4069 | 42.2589 | 1.0091 | 0.033228 | 1.0091 | 0.033228
29.4 | 2.3969 | 0.0042833 | 0.001644 | 42.5344 | 44.9313 | -0.1936 | -0.0045724 | 43.7329 | 1.1985 | 43.3334 | 1.0329 | 0.028305 | 1.0329 | 0.028305
29.42 | 1.8238 | 0.004097 | 0.00071479 | 42.639 | 44.4628 | -0.2982 | -0.0070429 | 43.5509 | 0.91188 | 43.2469 | 1.0286 | 0.021537 | 1.0286 | 0.021537
29.44 | 1.5111 | 0.0039108 | 0.00014296 | 42.7906 | 44.3017 | -0.4498 | -0.010623 | 43.5462 | 0.75556 | 43.2943 | 1.0285 | 0.017845 | 1.0285 | 0.017845
29.46 | 0.91188 | 0.0035383 | -0.00057183 | 42.9133 | 43.8252 | -0.5725 | -0.013521 | 43.3692 | 0.45594 | 43.2173 | 1.0243 | 0.010768 | 1.0243 | 0.010768
29.48 | 0.49502 | 0.0031659 | -0.00092922 | 42.9398 | 43.4348 | -0.599 | -0.014147 | 43.1873 | 0.24751 | 43.1048 | 1.02 | 0.0058457 | 1.02 | 0.0058457
29.5 | 0 | 0.0031659 | -0.0019299 | 43.0445 | 43.0445 | -0.7037 | -0.01662 | 43.0445 | 0 | 43.0445 | 1.0166 | 0 | 1.0166 | 0
29.52 | -0.31264 | 0.0027934 | -0.0025018 | 43.0151 | 42.7025 | -0.6743 | -0.015926 | 42.8588 | -0.15632 | 42.9109 | 1.0122 | -0.003692 | 1.0122 | -0.003692
29.54 | -1.0161 | 0.0026072 | -0.0030736 | 43.0219 | 42.0058 | -0.6811 | -0.016086 | 42.5139 | -0.50805 | 42.6832 | 1.0041 | -0.011999 | 1.0041 | -0.011999
29.56 | -1.433 | 0.0022347 | -0.0040028 | 43.0914 | 41.6584 | -0.7506 | -0.017728 | 42.3749 | -0.71648 | 42.6137 | 1.0008 | -0.016922 | 1.0008 | -0.016922
29.58 | -2.0843 | 0.0018623 | -0.0042887 | 43.012 | 40.9277 | -0.6712 | -0.015852 | 41.9699 | -1.0421 | 42.3172 | 0.99124 | -0.024613 | 0.99124 | -0.024613
29.6 | -2.1885 | 0.0016761 | -0.004932 | 43.0021 | 40.8136 | -0.6613 | -0.015619 | 41.9078 | -1.0943 | 42.2726 | 0.98977 | -0.025844 | 0.98977 | -0.025844
29.62 | -2.6575 | 0.0014898 | -0.0055039 | 43.0516 | 40.3941 | -0.7108 | -0.016788 | 41.7229 | -1.3287 | 42.1658 | 0.98541 | -0.031382 | 0.98541 | -0.031382
29.64 | -3.0483 | 0.0013036 | -0.0057183 | 42.9283 | 39.88 | -0.5875 | -0.013876 | 41.4042 | -1.5241 | 41.9122 | 0.97788 | -0.035997 | 0.97788 | -0.035997
29.66 | -3.4391 | 0.0011174 | -0.0060757 | 42.9319 | 39.4928 | -0.5911 | -0.013961 | 41.2124 | -1.7195 | 41.7855 | 0.97335 | -0.040612 | 0.97335 | -0.040612
29.68 | -3.413 | 0.00074491 | -0.006719 | 42.9504 | 39.5374 | -0.6096 | -0.014397 | 41.2439 | -1.7065 | 41.8127 | 0.97409 | -0.040304 | 0.97409 | -0.040304
29.7 | -4.0123 | 0.00055869 | -0.006719 | 43.8438 | 39.8315 | -0.503 | -0.01188 | 41.8377 | -2.0061 | 42.5064 | 0.98812 | -0.047381 | 0.98812 | -0.047381
29.72 | -3.8038 | 0.00037246 | -0.006719 | 42.7094 | 38.9056 | -0.3686 | -0.0087056 | 40.8075 | -1.9019 | 41.4415 | 0.96379 | -0.044919 | 0.96379 | -0.044919
29.74 | -3.7517 | 0.00018623 | -0.006862 | 42.6453 | 38.8936 | -0.3045 | -0.0071916 | 40.7694 | -1.8759 | 41.3947 | 0.96289 | -0.044304 | 0.96289 | -0.044304
29.76 | -3.8299 | 0 | -0.0071479 | 43.6316 | 39.8017 | -0.2908 | -0.0068681 | 41.7167 | -1.9149 | 42.355 | 0.98526 | -0.045227 | 0.98526 | -0.045227
29.78 | -3.6475 | 0 | -0.0071479 | 43.4949 | 39.8474 | -0.1541 | -0.0036395 | 41.6711 | -1.8238 | 42.2791 | 0.98418 | -0.043073 | 0.98418 | -0.043073
29.8 | -3.9862 | -0.00018623 | -0.0070049 | 43.4728 | 39.4866 | -0.132 | -0.0031176 | 41.4797 | -1.9931 | 42.1441 | 0.97966 | -0.047073 | 0.97966 | -0.047073
29.82 | -3.6736 | -0.00018623 | -0.0065761 | 42.3477 | 38.6741 | -0.0069 | -0.00016296 | 40.5109 | -1.8368 | 41.1232 | 0.95678 | -0.043381 | 0.95678 | -0.043381
29.84 | -3.2828 | -0.00018623 | -0.0064331 | 42.263 | 38.9802 | 0.0778 | 0.0018375 | 40.6216 | -1.6414 | 41.1687 | 0.9594 | -0.038766 | 0.9594 | -0.038766
29.86 | -3.0483 | -0.00018623 | -0.0060757 | 42.1768 | 39.1285 | 0.164 | 0.0038733 | 40.6527 | -1.5241 | 41.1607 | 0.96013 | -0.035997 | 0.96013 | -0.035997
29.88 | -2.892 | -0.00018623 | -0.0055039 | 42.114 | 39.222 | 0.2268 | 0.0053565 | 40.668 | -1.446 | 41.15 | 0.96049 | -0.034151 | 0.96049 | -0.034151
29.9 | -2.2927 | -0.00018623 | -0.0046461 | 41.8953 | 39.6026 | 0.4455 | 0.010522 | 40.7489 | -1.1464 | 41.1311 | 0.9624 | -0.027075 | 0.9624 | -0.027075
29.92 | -1.8498 | 0.00018623 | -0.0042887 | 41.8959 | 40.0461 | 0.4449 | 0.010508 | 40.971 | -0.92491 | 41.2793 | 0.96765 | -0.021844 | 0.96765 | -0.021844
29.94 | -1.5893 | 0.00018623 | -0.0038599 | 41.7664 | 40.1771 | 0.5744 | 0.013566 | 40.9718 | -0.79464 | 41.2366 | 0.96767 | -0.018768 | 0.96767 | -0.018768
29.96 | -1.0943 | 0.00055869 | -0.0030021 | 42.6285 | 41.5342 | 0.7123 | 0.016823 | 42.0814 | -0.54713 | 42.2637 | 0.99387 | -0.012922 | 0.99387 | -0.012922
29.98 | -0.44291 | 0.00074491 | -0.0023588 | 42.5001 | 42.0572 | 0.8407 | 0.019856 | 42.2786 | -0.22146 | 42.3525 | 0.99853 | -0.0052303 | 0.99853 | -0.0052303
30 | -0.052107 | 0.0011174 | -0.0019299 | 41.5685 | 41.5164 | 0.7723 | 0.01824 | 41.5424 | -0.026054 | 41.5511 | 0.98114 | -0.00061533 | 0.98114 | -0.00061533
30.02 | 0.28659 | 0.0013036 | -0.00092922 | 41.478 | 41.7646 | 0.8628 | 0.020378 | 41.6213 | 0.1433 | 41.5735 | 0.98301 | 0.0033843 | 0.98301 | 0.0033843
30.04 | 1.1203 | 0.0016761 | -0.00050035 | 41.5427 | 42.663 | 0.7981 | 0.018849 | 42.1029 | 0.56015 | 41.9161 | 0.99438 | 0.01323 | 0.99438 | 0.01323
30.06 | 1.2766 | 0.0018623 | 0 | 41.574 | 42.8506 | 0.7668 | 0.01811 | 42.2123 | 0.63831 | 41.9995 | 0.99697 | 0.015076 | 0.99697 | 0.015076
30.08 | 2.0843 | 0.002421 | 0.00085775 | 41.5033 | 43.5876 | 0.8375 | 0.01978 | 42.5454 | 1.0421 | 42.1981 | 1.0048 | 0.024613 | 1.0048 | 0.024613
30.1 | 2.2667 | 0.002421 | 0.0010722 | 41.6442 | 43.9109 | 0.6966 | 0.016452 | 42.7775 | 1.1333 | 42.3998 | 1.0103 | 0.026767 | 1.0103 | 0.026767
30.12 | 2.7096 | 0.0027934 | 0.001787 | 41.5483 | 44.2579 | 0.7925 | 0.018717 | 42.9031 | 1.3548 | 42.4515 | 1.0133 | 0.031997 | 1.0133 | 0.031997
30.14 | 2.9441 | 0.0029797 | 0.0020729 | 41.7103 | 44.6544 | 0.6305 | 0.014891 | 43.1823 | 1.472 | 42.6917 | 1.0199 | 0.034766 | 1.0199 | 0.034766
30.16 | 3.2046 | 0.0033521 | 0.0025018 | 41.7442 | 44.9488 | 0.5966 | 0.01409 | 43.3465 | 1.6023 | 42.8124 | 1.0238 | 0.037843 | 1.0238 | 0.037843
30.18 | 3.5172 | 0.0035383 | 0.0031451 | 41.73 | 45.2472 | 0.6108 | 0.014426 | 43.4886 | 1.7586 | 42.9024 | 1.0271 | 0.041535 | 1.0271 | 0.041535
30.2 | 3.9602 | 0.0037246 | 0.003288 | 41.8379 | 45.7981 | 0.5029 | 0.011877 | 43.818 | 1.9801 | 43.158 | 1.0349 | 0.046765 | 1.0349 | 0.046765
30.22 | 4.0383 | 0.0039108 | 0.003288 | 41.8791 | 45.9174 | 0.4617 | 0.010904 | 43.8983 | 2.0192 | 43.2252 | 1.0368 | 0.047688 | 1.0368 | 0.047688
30.24 | 3.9602 | 0.0039108 | 0.003431 | 41.9686 | 45.9288 | 0.3722 | 0.0087906 | 43.9487 | 1.9801 | 43.2887 | 1.038 | 0.046765 | 1.038 | 0.046765
30.26 | 3.9862 | 0.004097 | 0.0035739 | 41.9778 | 45.964 | 0.363 | 0.0085733 | 43.9709 | 1.9931 | 43.3065 | 1.0385 | 0.047073 | 1.0385 | 0.047073
30.28 | 3.9862 | 0.004097 | 0.0035739 | 41.9643 | 45.9505 | 0.3765 | 0.0088921 | 43.9574 | 1.9931 | 43.293 | 1.0382 | 0.047073 | 1.0382 | 0.047073
30.3 | 3.9341 | 0.0042833 | 0.003431 | 42.0635 | 45.9976 | 0.2773 | 0.0065492 | 44.0306 | 1.9671 | 43.3749 | 1.0399 | 0.046458 | 1.0399 | 0.046458
30.32 | 3.6475 | 0.0042833 | 0.003288 | 41.123 | 44.7705 | 0.2178 | 0.005144 | 42.9468 | 1.8238 | 42.3388 | 1.0143 | 0.043073 | 1.0143 | 0.043073
30.34 | 3.413 | 0.0042833 | 0.0030021 | 42.18 | 45.593 | 0.1608 | 0.0037978 | 43.8865 | 1.7065 | 43.3177 | 1.0365 | 0.040304 | 1.0365 | 0.040304
30.36 | 3.1525 | 0.0042833 | 0.0025018 | 42.2225 | 45.375 | 0.1183 | 0.002794 | 43.7987 | 1.5762 | 43.2733 | 1.0344 | 0.037228 | 1.0344 | 0.037228
30.38 | 2.6835 | 0.0042833 | 0.0019299 | 42.4506 | 45.1341 | -0.1098 | -0.0025932 | 43.7924 | 1.3418 | 43.3451 | 1.0343 | 0.03169 | 1.0343 | 0.03169
30.4 | 2.3969 | 0.0042833 | 0.0015011 | 42.5258 | 44.9227 | -0.185 | -0.0043693 | 43.7243 | 1.1985 | 43.3248 | 1.0327 | 0.028305 | 1.0327 | 0.028305
30.42 | 2.0843 | 0.004097 | 0.0010722 | 42.6113 | 44.6956 | -0.2705 | -0.0063886 | 43.6534 | 1.0421 | 43.3061 | 1.031 | 0.024613 | 1.031 | 0.024613
30.44 | 1.6674 | 0.0039108 | 0.00014296 | 42.779 | 44.4464 | -0.4382 | -0.010349 | 43.6127 | 0.83372 | 43.3348 | 1.03 | 0.019691 | 1.03 | 0.019691
30.46 | 0.99004 | 0.0037246 | -0.00071479 | 42.9252 | 43.9152 | -0.5844 | -0.013802 | 43.4202 | 0.49502 | 43.2552 | 1.0255 | 0.011691 | 1.0255 | 0.011691
30.48 | 0.46897 | 0.0035383 | -0.0010007 | 42.9294 | 43.3984 | -0.5886 | -0.013901 | 43.1639 | 0.23448 | 43.0857 | 1.0194 | 0.005538 | 1.0194 | 0.005538
30.5 | 0.052107 | 0.0031659 | -0.001644 | 43.0168 | 43.0689 | -0.676 | -0.015966 | 43.0429 | 0.026054 | 43.0342 | 1.0166 | 0.00061533 | 1.0166 | 0.00061533
30.52 | -0.65134 | 0.0029797 | -0.0025018 | 43.1322 | 42.4809 | -0.7914 | -0.018691 | 42.8065 | -0.32567 | 42.9151 | 1.011 | -0.0076917 | 1.011 | -0.0076917
30.54 | -1.0161 | 0.0026072 | -0.0028592 | 43.031 | 42.0149 | -0.6902 | -0.016301 | 42.523 | -0.50805 | 42.6923 | 1.0043 | -0.011999 | 1.0043 | -0.011999
30.56 | -1.7456 | 0.002421 | -0.0035739 | 43.0562 | 41.3106 | -0.7154 | -0.016896 | 42.1834 | -0.8728 | 42.4743 | 0.99628 | -0.020614 | 0.99628 | -0.020614
30.58 | -2.1103 | 0.0022347 | -0.0041458 | 43.1179 | 41.0076 | -0.7771 | -0.018353 | 42.0627 | -1.0552 | 42.4145 | 0.99343 | -0.024921 | 0.99343 | -0.024921
30.6 | -2.423 | 0.0018623 | -0.0046461 | 43.0613 | 40.6383 | -0.7205 | -0.017017 | 41.8498 | -1.2115 | 42.2536 | 0.9884 | -0.028613 | 0.9884 | -0.028613
30.62 | -2.6314 | 0.0016761 | -0.005075 | 43.0397 | 40.4083 | -0.6989 | -0.016507 | 41.724 | -1.3157 | 42.1626 | 0.98543 | -0.031074 | 0.98543 | -0.031074
30.64 | -3.0222 | 0.0014898 | -0.0057898 | 43.0958 | 40.0736 | -0.755 | -0.017832 | 41.5847 | -1.5111 | 42.0884 | 0.98214 | -0.035689 | 0.98214 | -0.035689
30.66 | -3.413 | 0.0013036 | -0.0057898 | 43.0562 | 39.6432 | -0.7154 | -0.016896 | 41.3497 | -1.7065 | 41.9185 | 0.97659 | -0.040304 | 0.97659 | -0.040304
30.68 | -3.3609 | 0.0011174 | -0.0060757 | 42.9757 | 39.6148 | -0.6349 | -0.014995 | 41.2952 | -1.6805 | 41.8554 | 0.97531 | -0.039689 | 0.97531 | -0.039689
30.7 | -3.7257 | 0.00093114 | -0.006719 | 43.0274 | 39.3017 | -0.6866 | -0.016216 | 41.1646 | -1.8628 | 41.7855 | 0.97222 | -0.043996 | 0.97222 | -0.043996
30.72 | -4.0904 | 0.00055869 | -0.0070049 | 42.9719 | 38.8815 | -0.6311 | -0.014905 | 40.9267 | -2.0452 | 41.6084 | 0.9666 | -0.048304 | 0.9666 | -0.048304
30.74 | -4.1165 | 0.00037246 | -0.006862 | 42.8799 | 38.7634 | -0.5391 | -0.012732 | 40.8217 | -2.0582 | 41.5077 | 0.96412 | -0.048611 | 0.96412 | -0.048611
30.76 | -3.908 | 0.00037246 | -0.006862 | 42.6984 | 38.7904 | -0.3576 | -0.0084458 | 40.7444 | -1.954 | 41.3957 | 0.9623 | -0.04615 | 0.9623 | -0.04615
30.78 | -3.6996 | 0.00018623 | -0.006862 | 42.5799 | 38.8803 | -0.2391 | -0.005647 | 40.7301 | -1.8498 | 41.3467 | 0.96196 | -0.043689 | 0.96196 | -0.043689
30.8 | -3.5694 | 0.00018623 | -0.006862 | 42.5498 | 38.9804 | -0.209 | -0.0049361 | 40.7651 | -1.7847 | 41.36 | 0.96279 | -0.04215 | 0.96279 | -0.04215
30.82 | -3.7257 | 0 | -0.006719 | 42.4444 | 38.7187 | -0.1036 | -0.0024468 | 40.5816 | -1.8628 | 41.2025 | 0.95845 | -0.043996 | 0.95845 | -0.043996
30.84 | -3.413 | 0 | -0.0064331 | 42.363 | 38.95 | -0.0222 | -0.00052432 | 40.6565 | -1.7065 | 41.2253 | 0.96022 | -0.040304 | 0.96022 | -0.040304
30.86 | -3.2046 | 0 | -0.0060757 | 42.3242 | 39.1196 | 0.0166 | 0.00039206 | 40.7219 | -1.6023 | 41.256 | 0.96177 | -0.037843 | 0.96177 | -0.037843
30.88 | -2.7356 | 0 | -0.0057898 | 42.202 | 39.4664 | 0.1388 | 0.0032782 | 40.8342 | -1.3678 | 41.2901 | 0.96442 | -0.032305 | 0.96442 | -0.032305
30.9 | -2.449 | 0 | -0.0053609 | 42.1559 | 39.7069 | 0.1849 | 0.0043669 | 40.9314 | -1.2245 | 41.3396 | 0.96671 | -0.028921 | 0.96671 | -0.028921
30.92 | -2.0322 | 0.00018623 | -0.0046461 | 41.9987 | 39.9665 | 0.3421 | 0.0080797 | 40.9826 | -1.0161 | 41.3213 | 0.96792 | -0.023998 | 0.96792 | -0.023998
30.94 | -1.6153 | 0.00037246 | -0.0038599 | 41.8544 | 40.2391 | 0.4864 | 0.011488 | 41.0467 | -0.80766 | 41.316 | 0.96944 | -0.019075 | 0.96944 | -0.019075
30.96 | -1.0682 | 0.00074491 | -0.0030021 | 41.7222 | 40.654 | 0.6186 | 0.01461 | 41.1881 | -0.5341 | 41.3661 | 0.97278 | -0.012614 | 0.97278 | -0.012614
30.98 | -0.52107 | 0.0011174 | -0.0025018 | 42.6871 | 42.166 | 0.6537 | 0.015439 | 42.4266 | -0.26054 | 42.5134 | 1.002 | -0.0061533 | 1.002 | -0.0061533
31 | -0.18238 | 0.0013036 | -0.001644 | 41.5752 | 41.3928 | 0.7656 | 0.018082 | 41.484 | -0.091188 | 41.5144 | 0.97976 | -0.0021537 | 0.97976 | -0.0021537
31.02 | 0.80766 | 0.0014898 | -0.00092922 | 41.5859 | 42.3936 | 0.7549 | 0.017829 | 41.9897 | 0.40383 | 41.8551 | 0.99171 | 0.0095377 | 0.99171 | 0.0095377
31.04 | 0.93793 | 0.0016761 | -0.00042887 | 41.6838 | 42.6217 | 0.657 | 0.015517 | 42.1528 | 0.46897 | 41.9964 | 0.99556 | 0.011076 | 0.99556 | 0.011076
31.06 | 1.459 | 0.0020485 | 0.00028591 | 41.6806 | 43.1396 | 0.6602 | 0.015593 | 42.4101 | 0.7295 | 42.1669 | 1.0016 | 0.017229 | 1.0016 | 0.017229
31.08 | 2.0061 | 0.002421 | 0.00071479 | 41.6782 | 43.6843 | 0.6626 | 0.015649 | 42.6813 | 1.0031 | 42.3469 | 1.008 | 0.02369 | 1.008 | 0.02369
31.1 | 2.2146 | 0.0026072 | 0.0012151 | 41.6529 | 43.8675 | 0.6879 | 0.016247 | 42.7602 | 1.1073 | 42.3911 | 1.0099 | 0.026152 | 1.0099 | 0.026152
31.12 | 2.8659 | 0.0027934 | 0.0019299 | 41.6691 | 44.535 | 0.6717 | 0.015864 | 43.1021 | 1.433 | 42.6244 | 1.018 | 0.033843 | 1.018 | 0.033843
31.14 | 3.1264 | 0.0029797 | 0.0021444 | 41.6707 | 44.7971 | 0.6701 | 0.015826 | 43.2339 | 1.5632 | 42.7128 | 1.0211 | 0.03692 | 1.0211 | 0.03692
31.16 | 3.3088 | 0.0031659 | 0.0025018 | 41.7656 | 45.0744 | 0.5752 | 0.013585 | 43.42 | 1.6544 | 42.8685 | 1.0255 | 0.039074 | 1.0255 | 0.039074
31.18 | 3.5694 | 0.0035383 | 0.0030021 | 41.7682 | 45.3376 | 0.5726 | 0.013524 | 43.5529 | 1.7847 | 42.958 | 1.0286 | 0.04215 | 1.0286 | 0.04215
31.2 | 4.0123 | 0.0037246 | 0.003288 | 41.8367 | 45.849 | 0.5041 | 0.011906 | 43.8428 | 2.0061 | 43.1741 | 1.0355 | 0.047381 | 1.0355 | 0.047381
31.22 | 3.8299 | 0.0039108 | 0.003288 | 41.947 | 45.7769 | 0.3938 | 0.0093007 | 43.8619 | 1.9149 | 43.2236 | 1.0359 | 0.045227 | 1.0359 | 0.045227
31.24 | 3.882 | 0.004097 | 0.0035739 | 42.0007 | 45.8827 | 0.3401 | 0.0080324 | 43.9417 | 1.941 | 43.2947 | 1.0378 | 0.045842 | 1.0378 | 0.045842
31.26 | 4.4031 | 0.0042833 | 0.0038599 | 42.0683 | 46.4714 | 0.2725 | 0.0064359 | 44.2698 | 2.2015 | 43.536 | 1.0456 | 0.051996 | 1.0456 | 0.051996
31.28 | 4.1165 | 0.0044695 | 0.0036454 | 42.2101 | 46.3266 | 0.1307 | 0.0030869 | 44.2683 | 2.0582 | 43.5823 | 1.0455 | 0.048611 | 1.0455 | 0.048611
31.3 | 3.908 | 0.0044695 | 0.0031451 | 42.3309 | 46.2389 | 0.0099 | 0.00023382 | 44.2849 | 1.954 | 43.6336 | 1.0459 | 0.04615 | 1.0459 | 0.04615
31.32 | 3.6475 | 0.0044695 | 0.0028592 | 42.411 | 46.0585 | -0.0702 | -0.001658 | 44.2348 | 1.8238 | 43.6268 | 1.0447 | 0.043073 | 1.0447 | 0.043073
31.34 | 3.4391 | 0.0046557 | 0.0026447 | 42.515 | 45.9541 | -0.1742 | -0.0041142 | 44.2345 | 1.7195 | 43.6614 | 1.0447 | 0.040612 | 1.0447 | 0.040612
31.36 | 3.2046 | 0.0046557 | 0.0020729 | 42.5799 | 45.7845 | -0.2391 | -0.005647 | 44.1822 | 1.6023 | 43.6481 | 1.0435 | 0.037843 | 1.0435 | 0.037843
31.38 | 2.5012 | 0.0044695 | 0.001644 | 42.6589 | 45.1601 | -0.3181 | -0.0075128 | 43.9095 | 1.2506 | 43.4926 | 1.037 | 0.029536 | 1.037 | 0.029536
31.4 | 2.4751 | 0.0044695 | 0.001644 | 42.7042 | 45.1793 | -0.3634 | -0.0085827 | 43.9417 | 1.2375 | 43.5292 | 1.0378 | 0.029228 | 1.0378 | 0.029228
31.42 | 1.8498 | 0.0044695 | 0.0010007 | 42.8364 | 44.6862 | -0.4956 | -0.011705 | 43.7613 | 0.92491 | 43.453 | 1.0335 | 0.021844 | 1.0335 | 0.021844
31.44 | 1.3548 | 0.0042833 | 0.00042887 | 42.9947 | 44.3495 | -0.6539 | -0.015444 | 43.6721 | 0.6774 | 43.4463 | 1.0314 | 0.015999 | 1.0314 | 0.015999
31.46 | 1.2766 | 0.0039108 | -0.00014296 | 43.0587 | 44.3353 | -0.7179 | -0.016955 | 43.697 | 0.63831 | 43.4842 | 1.032 | 0.015076 | 1.032 | 0.015076
31.48 | 0.54713 | 0.0037246 | -0.0010722 | 43.1913 | 43.7384 | -0.8505 | -0.020087 | 43.4649 | 0.27356 | 43.3737 | 1.0265 | 0.006461 | 1.0265 | 0.006461
31.5 | -0.10421 | 0.0033521 | -0.0015011 | 43.3119 | 43.2077 | -0.9711 | -0.022935 | 43.2598 | -0.052107 | 43.2772 | 1.0217 | -0.0012307 | 1.0217 | -0.0012307
31.52 | -0.23448 | 0.0031659 | -0.0022158 | 43.3036 | 43.0691 | -0.9628 | -0.022739 | 43.1864 | -0.11724 | 43.2254 | 1.02 | -0.002769 | 1.02 | -0.002769
31.54 | -0.99004 | 0.0027934 | -0.0031451 | 43.3545 | 42.3645 | -1.0137 | -0.023941 | 42.8595 | -0.49502 | 43.0245 | 1.0123 | -0.011691 | 1.0123 | -0.011691
31.56 | -0.96399 | 0.002421 | -0.003431 | 43.2172 | 42.2532 | -0.8764 | -0.020699 | 42.7352 | -0.48199 | 42.8959 | 1.0093 | -0.011384 | 1.0093 | -0.011384
31.58 | -2.0061 | 0.0020485 | -0.0044317 | 43.3145 | 41.3084 | -0.9737 | -0.022997 | 42.3114 | -1.0031 | 42.6458 | 0.99931 | -0.02369 | 0.99931 | -0.02369
31.6 | -2.5012 | 0.0020485 | -0.0047891 | 43.1987 | 40.6975 | -0.8579 | -0.020262 | 41.9481 | -1.2506 | 42.365 | 0.99073 | -0.029536 | 0.99073 | -0.029536
31.62 | -2.6054 | 0.0016761 | -0.005075 | 43.1653 | 40.5599 | -0.8245 | -0.019473 | 41.8626 | -1.3027 | 42.2968 | 0.98871 | -0.030767 | 0.98871 | -0.030767
31.64 | -3.2046 | 0.0014898 | -0.0057898 | 43.2 | 39.9954 | -0.8592 | -0.020292 | 41.5977 | -1.6023 | 42.1318 | 0.98245 | -0.037843 | 0.98245 | -0.037843
31.66 | -3.4391 | 0.0013036 | -0.0059327 | 43.1033 | 39.6642 | -0.7625 | -0.018009 | 41.3838 | -1.7195 | 41.9569 | 0.9774 | -0.040612 | 0.9774 | -0.040612
31.68 | -3.5172 | 0.00093114 | -0.0062901 | 43.0594 | 39.5422 | -0.7186 | -0.016972 | 41.3008 | -1.7586 | 41.887 | 0.97544 | -0.041535 | 0.97544 | -0.041535
31.7 | -3.7257 | 0.00074491 | -0.006862 | 43.1142 | 39.3885 | -0.7734 | -0.018266 | 41.2514 | -1.8628 | 41.8723 | 0.97427 | -0.043996 | 0.97427 | -0.043996
31.72 | -3.9862 | 0.00074491 | -0.0070049 | 43.0872 | 39.101 | -0.7464 | -0.017628 | 41.0941 | -1.9931 | 41.7585 | 0.97056 | -0.047073 | 0.97056 | -0.047073
31.74 | -3.9862 | 0.00055869 | -0.006862 | 42.988 | 39.0018 | -0.6472 | -0.015285 | 40.9949 | -1.9931 | 41.6593 | 0.96821 | -0.047073 | 0.96821 | -0.047073
31.76 | -3.7778 | 0.00037246 | -0.006862 | 42.901 | 39.1232 | -0.5602 | -0.013231 | 41.0121 | -1.8889 | 41.6417 | 0.96862 | -0.044612 | 0.96862 | -0.044612
31.78 | -3.908 | 0.00037246 | -0.006862 | 42.7826 | 38.8746 | -0.4418 | -0.010434 | 40.8286 | -1.954 | 41.4799 | 0.96428 | -0.04615 | 0.96428 | -0.04615
31.8 | -3.7257 | 0.00037246 | -0.006719 | 42.7844 | 39.0587 | -0.4436 | -0.010477 | 40.9216 | -1.8628 | 41.5425 | 0.96648 | -0.043996 | 0.96648 | -0.043996
31.82 | -3.5433 | 0.00018623 | -0.0065761 | 42.6798 | 39.1365 | -0.339 | -0.0080065 | 40.9082 | -1.7716 | 41.4987 | 0.96616 | -0.041843 | 0.96616 | -0.041843
31.84 | -3.3609 | 0.00018623 | -0.0064331 | 42.6225 | 39.2616 | -0.2817 | -0.0066532 | 40.942 | -1.6805 | 41.5022 | 0.96696 | -0.039689 | 0.96696 | -0.039689
31.86 | -3.1785 | 0.00018623 | -0.0060757 | 42.5558 | 39.3773 | -0.215 | -0.0050778 | 40.9665 | -1.5893 | 41.4963 | 0.96754 | -0.037535 | 0.96754 | -0.037535
31.88 | -2.6575 | 0.00018623 | -0.0055039 | 42.4399 | 39.7824 | -0.0991 | -0.0023405 | 41.1112 | -1.3287 | 41.5541 | 0.97096 | -0.031382 | 0.97096 | -0.031382
31.9 | -2.3709 | 0.00018623 | -0.004932 | 42.2977 | 39.9268 | 0.0431 | 0.0010179 | 41.1123 | -1.1854 | 41.5074 | 0.97098 | -0.027998 | 0.97098 | -0.027998
31.92 | -2.0061 | 0.00037246 | -0.0041458 | 42.1582 | 40.1521 | 0.1826 | 0.0043126 | 41.1551 | -1.0031 | 41.4895 | 0.972 | -0.02369 | 0.972 | -0.02369
31.94 | -1.1464 | 0.00055869 | -0.003288 | 41.9674 | 40.821 | 0.3734 | 0.0088189 | 41.3942 | -0.57318 | 41.5853 | 0.97764 | -0.013537 | 0.97764 | -0.013537
31.96 | -0.62529 | 0.00074491 | -0.0029306 | 41.8944 | 41.2691 | 0.4464 | 0.010543 | 41.5818 | -0.31264 | 41.686 | 0.98207 | -0.007384 | 0.98207 | -0.007384
31.98 | -0.65134 | 0.0011174 | -0.0026447 | 41.8391 | 41.1878 | 0.5017 | 0.011849 | 41.5134 | -0.32567 | 41.622 | 0.98046 | -0.0076917 | 0.98046 | -0.0076917
32 | -0.15632 | 0.0011174 | -0.0015011 | 41.7355 | 41.5792 | 0.6053 | 0.014296 | 41.6573 | -0.078161 | 41.6834 | 0.98386 | -0.001846 | 0.98386 | -0.001846
32.02 | 0.62529 | 0.0014898 | -0.0010722 | 41.7072 | 42.3325 | 0.6336 | 0.014964 | 42.0198 | 0.31264 | 41.9156 | 0.99242 | 0.007384 | 0.99242 | 0.007384
32.04 | 0.80766 | 0.0018623 | -0.00042887 | 41.8094 | 42.6171 | 0.5314 | 0.012551 | 42.2132 | 0.40383 | 42.0786 | 0.99699 | 0.0095377 | 0.99699 | 0.0095377
32.06 | 1.4851 | 0.0022347 | 0.00014296 | 41.7436 | 43.2287 | 0.5972 | 0.014105 | 42.4861 | 0.74253 | 42.2386 | 1.0034 | 0.017537 | 1.0034 | 0.017537
32.08 | 1.8238 | 0.002421 | 0.00071479 | 41.7874 | 43.6112 | 0.5534 | 0.01307 | 42.6993 | 0.91188 | 42.3953 | 1.0085 | 0.021537 | 1.0085 | 0.021537
32.1 | 2.1625 | 0.0027934 | 0.0013581 | 41.751 | 43.9135 | 0.5898 | 0.01393 | 42.8322 | 1.0812 | 42.4718 | 1.0116 | 0.025536 | 1.0116 | 0.025536
32.12 | 2.9441 | 0.0029797 | 0.0019299 | 41.7497 | 44.6938 | 0.5911 | 0.013961 | 43.2217 | 1.472 | 42.7311 | 1.0208 | 0.034766 | 1.0208 | 0.034766
32.14 | 2.9701 | 0.0031659 | 0.0021444 | 41.8238 | 44.7939 | 0.517 | 0.01221 | 43.3089 | 1.4851 | 42.8138 | 1.0229 | 0.035074 | 1.0229 | 0.035074
32.16 | 3.2828 | 0.0033521 | 0.0027162 | 41.8238 | 45.1066 | 0.517 | 0.01221 | 43.4652 | 1.6414 | 42.9181 | 1.0266 | 0.038766 | 1.0266 | 0.038766
32.18 | 3.7257 | 0.0037246 | 0.0031451 | 41.8674 | 45.5931 | 0.4734 | 0.011181 | 43.7302 | 1.8628 | 43.1093 | 1.0328 | 0.043996 | 1.0328 | 0.043996
32.2 | 3.7517 | 0.0039108 | 0.003288 | 41.971 | 45.7227 | 0.3698 | 0.0087339 | 43.8469 | 1.8759 | 43.2216 | 1.0356 | 0.044304 | 1.0356 | 0.044304
32.22 | 4.0383 | 0.004097 | 0.003431 | 42.056 | 46.0943 | 0.2848 | 0.0067264 | 44.0752 | 2.0192 | 43.4021 | 1.041 | 0.047688 | 1.041 | 0.047688
32.24 | 3.9862 | 0.004097 | 0.0035739 | 42.1065 | 46.0927 | 0.2343 | 0.0055337 | 44.0996 | 1.9931 | 43.4352 | 1.0415 | 0.047073 | 1.0415 | 0.047073
32.26 | 4.1425 | 0.0042833 | 0.0037169 | 42.103 | 46.2455 | 0.2378 | 0.0056163 | 44.1743 | 2.0713 | 43.4838 | 1.0433 | 0.048919 | 1.0433 | 0.048919
32.28 | 3.9602 | 0.0042833 | 0.0035739 | 42.1887 | 46.1489 | 0.1521 | 0.0035923 | 44.1688 | 1.9801 | 43.5088 | 1.0432 | 0.046765 | 1.0432 | 0.046765
32.3 | 3.9341 | 0.0044695 | 0.003288 | 42.2977 | 46.2318 | 0.0431 | 0.0010179 | 44.2648 | 1.9671 | 43.6091 | 1.0454 | 0.046458 | 1.0454 | 0.046458
32.32 | 3.5694 | 0.0044695 | 0.0028592 | 42.3704 | 45.9398 | -0.0296 | -0.00069909 | 44.1551 | 1.7847 | 43.5602 | 1.0428 | 0.04215 | 1.0428 | 0.04215
32.34 | 2.9701 | 0.0044695 | 0.0026447 | 42.4973 | 45.4674 | -0.1565 | -0.0036962 | 43.9824 | 1.4851 | 43.4873 | 1.0388 | 0.035074 | 1.0388 | 0.035074
32.36 | 2.6054 | 0.0044695 | 0.0025018 | 42.5355 | 45.1409 | -0.1947 | -0.0045984 | 43.8382 | 1.3027 | 43.404 | 1.0354 | 0.030767 | 1.0354 | 0.030767
32.38 | 3.0222 | 0.0044695 | 0.0020729 | 42.53 | 45.5522 | -0.1892 | -0.0044685 | 44.0411 | 1.5111 | 43.5374 | 1.0402 | 0.035689 | 1.0402 | 0.035689
32.4 | 2.423 | 0.0042833 | 0.001644 | 42.6469 | 45.0699 | -0.3061 | -0.0072294 | 43.8584 | 1.2115 | 43.4546 | 1.0358 | 0.028613 | 1.0358 | 0.028613
32.42 | 1.7977 | 0.0042833 | 0.0012151 | 42.7703 | 44.568 | -0.4295 | -0.010144 | 43.6692 | 0.89885 | 43.3695 | 1.0314 | 0.021229 | 1.0314 | 0.021229
32.44 | 1.459 | 0.0039108 | 0.00028591 | 42.9096 | 44.3686 | -0.5688 | -0.013434 | 43.6391 | 0.7295 | 43.3959 | 1.0307 | 0.017229 | 1.0307 | 0.017229
32.46 | 0.85977 | 0.0035383 | -0.00057183 | 43.0619 | 43.9217 | -0.7211 | -0.017031 | 43.4918 | 0.42989 | 43.3485 | 1.0272 | 0.010153 | 1.0272 | 0.010153
32.48 | 0.44291 | 0.0035383 | -0.0010722 | 43.0902 | 43.5331 | -0.7494 | -0.017699 | 43.3117 | 0.22146 | 43.2378 | 1.0229 | 0.0052303 | 1.0229 | 0.0052303
32.5 | 0.10421 | 0.0033521 | -0.001787 | 43.14 | 43.2442 | -0.7992 | -0.018875 | 43.1921 | 0.052107 | 43.1747 | 1.0201 | 0.0012307 | 1.0201 | 0.0012307
32.52 | -0.49502 | 0.0029797 | -0.0025018 | 43.1587 | 42.6637 | -0.8179 | -0.019317 | 42.9112 | -0.24751 | 42.9937 | 1.0135 | -0.0058457 | 1.0135 | -0.0058457
32.54 | -0.96399 | 0.0026072 | -0.0031451 | 43.0662 | 42.1022 | -0.7254 | -0.017132 | 42.5842 | -0.48199 | 42.7449 | 1.0057 | -0.011384 | 1.0057 | -0.011384
32.56 | -1.2506 | 0.0022347 | -0.0040028 | 43.1464 | 41.8958 | -0.8056 | -0.019027 | 42.5211 | -0.62529 | 42.7295 | 1.0043 | -0.014768 | 1.0043 | -0.014768
32.58 | -1.954 | 0.0018623 | -0.0042887 | 43.0619 | 41.1079 | -0.7211 | -0.017031 | 42.0849 | -0.97701 | 42.4106 | 0.99396 | -0.023075 | 0.99396 | -0.023075
32.6 | -2.2927 | 0.0016761 | -0.0047891 | 43.0583 | 40.7656 | -0.7175 | -0.016946 | 41.9119 | -1.1464 | 42.2941 | 0.98987 | -0.027075 | 0.98987 | -0.027075
32.62 | -2.6835 | 0.0014898 | -0.0054324 | 43.0373 | 40.3538 | -0.6965 | -0.01645 | 41.6955 | -1.3418 | 42.1428 | 0.98476 | -0.03169 | 0.98476 | -0.03169
32.64 | -2.7877 | 0.0011174 | -0.0056468 | 42.9252 | 40.1375 | -0.5844 | -0.013802 | 41.5313 | -1.3939 | 41.996 | 0.98088 | -0.03292 | 0.98088 | -0.03292
32.66 | -3.3349 | 0.00093114 | -0.0062187 | 42.9298 | 39.5949 | -0.589 | -0.013911 | 41.2624 | -1.6674 | 41.8182 | 0.97453 | -0.039381 | 0.97453 | -0.039381
32.68 | -4.1165 | 0.00055869 | -0.0065761 | 42.9713 | 38.8548 | -0.6305 | -0.014891 | 40.9131 | -2.0582 | 41.5991 | 0.96628 | -0.048611 | 0.96628 | -0.048611
32.7 | -3.7257 | 0.00055869 | -0.0064331 | 42.8062 | 39.0805 | -0.4654 | -0.010992 | 40.9434 | -1.8628 | 41.5643 | 0.967 | -0.043996 | 0.967 | -0.043996
32.72 | -3.7778 | 0.00037246 | -0.006719 | 42.7562 | 38.9784 | -0.4154 | -0.0098109 | 40.8673 | -1.8889 | 41.4969 | 0.9652 | -0.044612 | 0.9652 | -0.044612
32.74 | -3.908 | 0.00018623 | -0.0071479 | 42.7285 | 38.8205 | -0.3877 | -0.0091567 | 40.7745 | -1.954 | 41.4258 | 0.96301 | -0.04615 | 0.96301 | -0.04615
32.76 | -4.1165 | 0 | -0.0071479 | 42.7174 | 38.6009 | -0.3766 | -0.0088945 | 40.6592 | -2.0582 | 41.3452 | 0.96028 | -0.048611 | 0.96028 | -0.048611
32.78 | -4.0904 | 0 | -0.0070049 | 42.6311 | 38.5407 | -0.2903 | -0.0068563 | 40.5859 | -2.0452 | 41.2676 | 0.95855 | -0.048304 | 0.95855 | -0.048304
32.8 | -3.4912 | 0 | -0.006719 | 42.4968 | 39.0056 | -0.156 | -0.0036844 | 40.7512 | -1.7456 | 41.3331 | 0.96246 | -0.041227 | 0.96246 | -0.041227
32.82 | -3.5172 | 0 | -0.006719 | 42.5114 | 38.9942 | -0.1706 | -0.0040292 | 40.7528 | -1.7586 | 41.339 | 0.96249 | -0.041535 | 0.96249 | -0.041535
32.84 | -3.5433 | 0 | -0.0062901 | 42.387 | 38.8437 | -0.0462 | -0.0010911 | 40.6154 | -1.7716 | 41.2059 | 0.95925 | -0.041843 | 0.95925 | -0.041843
32.86 | -2.7617 | 0 | -0.0057898 | 42.2957 | 39.534 | 0.0451 | 0.0010652 | 40.9149 | -1.3808 | 41.3751 | 0.96632 | -0.032613 | 0.96632 | -0.032613
32.88 | -2.8138 | 0 | -0.0056468 | 42.2836 | 39.4698 | 0.0572 | 0.0013509 | 40.8767 | -1.4069 | 41.3457 | 0.96542 | -0.033228 | 0.96542 | -0.033228
32.9 | -2.449 | 0 | -0.005218 | 42.1935 | 39.7445 | 0.1473 | 0.0034789 | 40.969 | -1.2245 | 41.3772 | 0.9676 | -0.028921 | 0.9676 | -0.028921
32.92 | -1.954 | 0.00018623 | -0.0045032 | 42.0358 | 40.0818 | 0.305 | 0.0072035 | 41.0588 | -0.97701 | 41.3845 | 0.96972 | -0.023075 | 0.96972 | -0.023075
32.94 | -1.4851 | 0.00018623 | -0.0035739 | 41.897 | 40.4119 | 0.4438 | 0.010482 | 41.1545 | -0.74253 | 41.402 | 0.97198 | -0.017537 | 0.97198 | -0.017537
32.96 | -1.1985 | 0.00055869 | -0.0028592 | 41.7227 | 40.5242 | 0.6181 | 0.014598 | 41.1235 | -0.59923 | 41.3232 | 0.97125 | -0.014153 | 0.97125 | -0.014153
32.98 | -0.49502 | 0.00074491 | -0.0023588 | 41.6913 | 41.1963 | 0.6495 | 0.01534 | 41.4438 | -0.24751 | 41.5263 | 0.97881 | -0.0058457 | 0.97881 | -0.0058457
33 | -0.15632 | 0.00093114 | -0.001787 | 41.6887 | 41.5324 | 0.6521 | 0.015401 | 41.6105 | -0.078161 | 41.6366 | 0.98275 | -0.001846 | 0.98275 | -0.001846
33.02 | 0.49502 | 0.0013036 | -0.00078627 | 41.5414 | 42.0364 | 0.7994 | 0.01888 | 41.7889 | 0.24751 | 41.7064 | 0.98697 | 0.0058457 | 0.98697 | 0.0058457
33.04 | 0.85977 | 0.0016761 | -0.00042887 | 41.6974 | 42.5572 | 0.6434 | 0.015196 | 42.1273 | 0.42989 | 41.984 | 0.99496 | 0.010153 | 0.99496 | 0.010153
33.06 | 1.2766 | 0.0018623 | 0.00028591 | 41.6223 | 42.8989 | 0.7185 | 0.016969 | 42.2606 | 0.63831 | 42.0478 | 0.99811 | 0.015076 | 0.99811 | 0.015076
33.08 | 1.954 | 0.0022347 | 0.00092922 | 41.6321 | 43.5861 | 0.7087 | 0.016738 | 42.6091 | 0.97701 | 42.2834 | 1.0063 | 0.023075 | 1.0063 | 0.023075
33.1 | 2.2927 | 0.002421 | 0.0013581 | 41.6814 | 43.9741 | 0.6594 | 0.015574 | 42.8278 | 1.1464 | 42.4456 | 1.0115 | 0.027075 | 1.0115 | 0.027075
33.12 | 2.9441 | 0.0027934 | 0.0019299 | 41.6554 | 44.5995 | 0.6854 | 0.016188 | 43.1274 | 1.472 | 42.6368 | 1.0186 | 0.034766 | 1.0186 | 0.034766
33.14 | 3.2046 | 0.0029797 | 0.0021444 | 41.74 | 44.9446 | 0.6008 | 0.01419 | 43.3423 | 1.6023 | 42.8082 | 1.0237 | 0.037843 | 1.0237 | 0.037843
33.16 | 3.3088 | 0.0033521 | 0.0024303 | 41.8079 | 45.1167 | 0.5329 | 0.012586 | 43.4623 | 1.6544 | 42.9108 | 1.0265 | 0.039074 | 1.0265 | 0.039074
33.18 | 3.5433 | 0.0033521 | 0.0030021 | 40.8181 | 44.3614 | 0.5227 | 0.012345 | 42.5897 | 1.7716 | 41.9992 | 1.0059 | 0.041843 | 1.0059 | 0.041843
33.2 | 3.9862 | 0.0037246 | 0.003288 | 41.8632 | 45.8494 | 0.4776 | 0.01128 | 43.8563 | 1.9931 | 43.1919 | 1.0358 | 0.047073 | 1.0358 | 0.047073
33.22 | 3.8559 | 0.0039108 | 0.003288 | 41.9722 | 45.8281 | 0.3686 | 0.0087056 | 43.9002 | 1.928 | 43.2575 | 1.0368 | 0.045535 | 1.0368 | 0.045535
33.24 | 3.5172 | 0.0039108 | 0.0035739 | 42.016 | 45.5332 | 0.3248 | 0.0076711 | 43.7746 | 1.7586 | 43.1884 | 1.0339 | 0.041535 | 1.0339 | 0.041535
33.26 | 4.0383 | 0.004097 | 0.0037884 | 41.9951 | 46.0334 | 0.3457 | 0.0081647 | 44.0143 | 2.0192 | 43.3412 | 1.0395 | 0.047688 | 1.0395 | 0.047688
33.28 | 3.9862 | 0.0042833 | 0.0037169 | 42.1283 | 46.1145 | 0.2125 | 0.0050188 | 44.1214 | 1.9931 | 43.457 | 1.0421 | 0.047073 | 1.0421 | 0.047073
33.3 | 3.7517 | 0.0042833 | 0.003431 | 42.1185 | 45.8702 | 0.2223 | 0.0052503 | 43.9944 | 1.8759 | 43.3691 | 1.0391 | 0.044304 | 1.0391 | 0.044304
33.32 | 3.6215 | 0.0042833 | 0.0031451 | 42.2305 | 45.852 | 0.1103 | 0.0026051 | 44.0412 | 1.8107 | 43.4377 | 1.0402 | 0.042766 | 1.0402 | 0.042766
33.34 | 3.4391 | 0.0042833 | 0.0028592 | 41.3284 | 44.7675 | 0.0124 | 0.00029286 | 43.0479 | 1.7195 | 42.4748 | 1.0167 | 0.040612 | 1.0167 | 0.040612
33.36 | 3.1004 | 0.0042833 | 0.0023588 | 42.3506 | 45.451 | -0.0098 | -0.00023146 | 43.9008 | 1.5502 | 43.3841 | 1.0368 | 0.036612 | 1.0368 | 0.036612
33.38 | 2.7877 | 0.0042833 | 0.0020729 | 42.4129 | 45.2006 | -0.0721 | -0.0017028 | 43.8068 | 1.3939 | 43.3421 | 1.0346 | 0.03292 | 1.0346 | 0.03292
33.4 | 2.449 | 0.0042833 | 0.001644 | 42.5443 | 44.9933 | -0.2035 | -0.0048062 | 43.7688 | 1.2245 | 43.3606 | 1.0337 | 0.028921 | 1.0337 | 0.028921
33.42 | 1.954 | 0.0042833 | 0.0012151 | 42.5952 | 44.5492 | -0.2544 | -0.0060084 | 43.5722 | 0.97701 | 43.2465 | 1.0291 | 0.023075 | 1.0291 | 0.023075
33.44 | 1.459 | 0.004097 | 0.00028591 | 42.7964 | 44.2554 | -0.4556 | -0.01076 | 43.5259 | 0.7295 | 43.2827 | 1.028 | 0.017229 | 1.028 | 0.017229
33.46 | 1.0421 | 0.0039108 | -0.00057183 | 42.9128 | 43.9549 | -0.572 | -0.013509 | 43.4339 | 0.52107 | 43.2602 | 1.0258 | 0.012307 | 1.0258 | 0.012307
33.48 | 0.44291 | 0.0037246 | -0.0012151 | 43.0682 | 43.5111 | -0.7274 | -0.01718 | 43.2897 | 0.22146 | 43.2158 | 1.0224 | 0.0052303 | 1.0224 | 0.0052303
33.5 | 0.23448 | 0.0033521 | -0.0015011 | 43.0496 | 43.2841 | -0.7088 | -0.01674 | 43.1668 | 0.11724 | 43.1278 | 1.0195 | 0.002769 | 1.0195 | 0.002769
33.52 | -0.49502 | 0.0029797 | -0.0025018 | 43.1938 | 42.6988 | -0.853 | -0.020146 | 42.9463 | -0.24751 | 43.0288 | 1.0143 | -0.0058457 | 1.0143 | -0.0058457
33.54 | -1.0943 | 0.0027934 | -0.0031451 | 43.1673 | 42.073 | -0.8265 | -0.01952 | 42.6202 | -0.54713 | 42.8025 | 1.0066 | -0.012922 | 1.0066 | -0.012922
33.56 | -1.3287 | 0.0026072 | -0.0035739 | 43.1396 | 41.8109 | -0.7988 | -0.018866 | 42.4752 | -0.66437 | 42.6967 | 1.0032 | -0.015691 | 1.0032 | -0.015691
33.58 | -2.0061 | 0.0022347 | -0.0044317 | 43.1697 | 41.1636 | -0.8289 | -0.019577 | 42.1666 | -1.0031 | 42.501 | 0.99589 | -0.02369 | 0.99589 | -0.02369
33.6 | -2.423 | 0.0020485 | -0.0046461 | 43.0815 | 40.6585 | -0.7407 | -0.017494 | 41.87 | -1.2115 | 42.2738 | 0.98888 | -0.028613 | 0.98888 | -0.028613
33.62 | -2.5533 | 0.0016761 | -0.005218 | 43.1 | 40.5467 | -0.7592 | -0.017931 | 41.8234 | -1.2766 | 42.2489 | 0.98778 | -0.030151 | 0.98778 | -0.030151
33.64 | -3.2828 | 0.0014898 | -0.0057898 | 43.2004 | 39.9176 | -0.8596 | -0.020302 | 41.559 | -1.6414 | 42.1061 | 0.98154 | -0.038766 | 0.98154 | -0.038766
33.66 | -3.3088 | 0.0013036 | -0.0057898 | 42.9959 | 39.6871 | -0.6551 | -0.015472 | 41.3415 | -1.6544 | 41.893 | 0.9764 | -0.039074 | 0.9764 | -0.039074
33.68 | -3.2567 | 0.00093114 | -0.0062901 | 42.9504 | 39.6937 | -0.6096 | -0.014397 | 41.322 | -1.6284 | 41.8648 | 0.97594 | -0.038458 | 0.97594 | -0.038458
33.7 | -3.882 | 0.00074491 | -0.006862 | 43.0223 | 39.1403 | -0.6815 | -0.016096 | 41.0813 | -1.941 | 41.7283 | 0.97025 | -0.045842 | 0.97025 | -0.045842
33.72 | -4.0383 | 0.00055869 | -0.006719 | 42.8856 | 38.8473 | -0.5448 | -0.012867 | 40.8664 | -2.0192 | 41.5395 | 0.96518 | -0.047688 | 0.96518 | -0.047688
33.74 | -3.8038 | 0.00037246 | -0.006719 | 42.7415 | 38.9377 | -0.4007 | -0.0094637 | 40.8396 | -1.9019 | 41.4736 | 0.96454 | -0.044919 | 0.96454 | -0.044919
33.76 | -3.5954 | 0.00018623 | -0.006862 | 42.6311 | 39.0357 | -0.2903 | -0.0068563 | 40.8334 | -1.7977 | 41.4326 | 0.9644 | -0.042458 | 0.9644 | -0.042458
33.78 | -3.5433 | 0.00018623 | -0.0070049 | 42.5751 | 39.0318 | -0.2343 | -0.0055337 | 40.8035 | -1.7716 | 41.394 | 0.96369 | -0.041843 | 0.96369 | -0.041843
33.8 | -3.8299 | 0 | -0.0070049 | 42.5744 | 38.7445 | -0.2336 | -0.0055171 | 40.6595 | -1.9149 | 41.2978 | 0.96029 | -0.045227 | 0.96029 | -0.045227
33.82 | -3.6996 | 0 | -0.006862 | 43.4849 | 39.7853 | -0.1441 | -0.0034033 | 41.6351 | -1.8498 | 42.2517 | 0.98333 | -0.043689 | 0.98333 | -0.043689
33.84 | -3.5694 | 0 | -0.0062901 | 42.4068 | 38.8374 | -0.066 | -0.0015588 | 40.6221 | -1.7847 | 41.217 | 0.95941 | -0.04215 | 0.95941 | -0.04215
33.86 | -2.6054 | 0 | -0.0055753 | 42.2176 | 39.6122 | 0.1232 | 0.0029097 | 40.9149 | -1.3027 | 41.3491 | 0.96632 | -0.030767 | 0.96632 | -0.030767
33.88 | -2.4751 | 0 | -0.0056468 | 42.2206 | 39.7455 | 0.1202 | 0.0028389 | 40.9831 | -1.2375 | 41.3956 | 0.96793 | -0.029228 | 0.96793 | -0.029228
33.9 | -2.5533 | 0 | -0.005218 | 42.1503 | 39.597 | 0.1905 | 0.0044992 | 40.8737 | -1.2766 | 41.2992 | 0.96535 | -0.030151 | 0.96535 | -0.030151
33.92 | -1.9801 | 0.00018623 | -0.0042887 | 41.9674 | 39.9873 | 0.3734 | 0.0088189 | 40.9774 | -0.99004 | 41.3074 | 0.9678 | -0.023383 | 0.9678 | -0.023383
33.94 | -1.4851 | 0.00055869 | -0.003431 | 41.7862 | 40.3011 | 0.5546 | 0.013098 | 41.0437 | -0.74253 | 41.2912 | 0.96936 | -0.017537 | 0.96936 | -0.017537
33.96 | -0.80766 | 0.00074491 | -0.0030021 | 41.7208 | 40.9131 | 0.62 | 0.014643 | 41.317 | -0.40383 | 41.4516 | 0.97582 | -0.0095377 | 0.97582 | -0.0095377
33.98 | -0.78161 | 0.0011174 | -0.0024303 | 41.7712 | 40.9896 | 0.5696 | 0.013453 | 41.3804 | -0.3908 | 41.5107 | 0.97732 | -0.00923 | 0.97732 | -0.00923
34 | 0.026054 | 0.0014898 | -0.0015011 | 41.6937 | 41.7198 | 0.6471 | 0.015283 | 41.7067 | 0.013027 | 41.7024 | 0.98502 | 0.00030767 | 0.98502 | 0.00030767
34.02 | 0.44291 | 0.0014898 | -0.0010722 | 41.6992 | 42.1421 | 0.6416 | 0.015153 | 41.9207 | 0.22146 | 41.8468 | 0.99008 | 0.0052303 | 0.99008 | 0.0052303
34.04 | 0.80766 | 0.0018623 | -0.00042887 | 41.7159 | 42.5236 | 0.6249 | 0.014759 | 42.1197 | 0.40383 | 41.9851 | 0.99478 | 0.0095377 | 0.99478 | 0.0095377
34.06 | 1.5111 | 0.0022347 | 0.00028591 | 41.6467 | 43.1578 | 0.6941 | 0.016393 | 42.4023 | 0.75556 | 42.1504 | 1.0015 | 0.017845 | 1.0015 | 0.017845
34.08 | 2.0843 | 0.0022347 | 0.00071479 | 41.7404 | 43.8247 | 0.6004 | 0.01418 | 42.7825 | 1.0421 | 42.4352 | 1.0104 | 0.024613 | 1.0104 | 0.024613
34.1 | 2.0843 | 0.0026072 | 0.0013581 | 41.7028 | 43.7871 | 0.638 | 0.015068 | 42.7449 | 1.0421 | 42.3976 | 1.0095 | 0.024613 | 1.0095 | 0.024613
34.12 | 2.8659 | 0.0029797 | 0.001787 | 41.7344 | 44.6003 | 0.6064 | 0.014322 | 43.1674 | 1.433 | 42.6897 | 1.0195 | 0.033843 | 1.0195 | 0.033843
34.14 | 2.9441 | 0.0031659 | 0.0020729 | 41.8458 | 44.7899 | 0.495 | 0.011691 | 43.3178 | 1.472 | 42.8272 | 1.0231 | 0.034766 | 1.0231 | 0.034766
34.16 | 3.3349 | 0.0033521 | 0.0027877 | 41.7695 | 45.1044 | 0.5713 | 0.013493 | 43.4369 | 1.6674 | 42.8811 | 1.0259 | 0.039381 | 1.0259 | 0.039381
34.18 | 3.6215 | 0.0037246 | 0.0031451 | 41.7862 | 45.4077 | 0.5546 | 0.013098 | 43.5969 | 1.8107 | 42.9934 | 1.0297 | 0.042766 | 1.0297 | 0.042766
34.2 | 3.9862 | 0.0037246 | 0.0032165 | 41.9292 | 45.9154 | 0.4116 | 0.0097211 | 43.9223 | 1.9931 | 43.2579 | 1.0374 | 0.047073 | 1.0374 | 0.047073
34.22 | 3.9602 | 0.0039108 | 0.003288 | 40.9951 | 44.9553 | 0.3457 | 0.0081647 | 42.9752 | 1.9801 | 42.3152 | 1.015 | 0.046765 | 1.015 | 0.046765
34.24 | 3.8559 | 0.004097 | 0.0035739 | 41.9674 | 45.8233 | 0.3734 | 0.0088189 | 43.8954 | 1.928 | 43.2527 | 1.0367 | 0.045535 | 1.0367 | 0.045535
34.26 | 4.1686 | 0.004097 | 0.0038599 | 41.9401 | 46.1087 | 0.4007 | 0.0094637 | 44.0244 | 2.0843 | 43.3296 | 1.0398 | 0.049227 | 1.0398 | 0.049227
34.28 | 3.9341 | 0.0042833 | 0.0037169 | 42.0363 | 45.9704 | 0.3045 | 0.0071916 | 44.0034 | 1.9671 | 43.3477 | 1.0393 | 0.046458 | 1.0393 | 0.046458
34.3 | 3.8559 | 0.0044695 | 0.0035739 | 41.0867 | 44.9426 | 0.2541 | 0.0060013 | 43.0147 | 1.928 | 42.372 | 1.0159 | 0.045535 | 1.0159 | 0.045535
34.32 | 3.6996 | 0.0044695 | 0.0030021 | 41.1891 | 44.8887 | 0.1517 | 0.0035828 | 43.0389 | 1.8498 | 42.4223 | 1.0165 | 0.043689 | 1.0165 | 0.043689
34.34 | 3.3349 | 0.0044695 | 0.0025018 | 42.299 | 45.6339 | 0.0418 | 0.00098723 | 43.9664 | 1.6674 | 43.4106 | 1.0384 | 0.039381 | 1.0384 | 0.039381
34.36 | 2.9441 | 0.0044695 | 0.0023588 | 42.3815 | 45.3256 | -0.0407 | -0.00096125 | 43.8535 | 1.472 | 43.3629 | 1.0357 | 0.034766 | 1.0357 | 0.034766
34.38 | 2.7617 | 0.0044695 | 0.0022158 | 42.365 | 45.1267 | -0.0242 | -0.00057155 | 43.7458 | 1.3808 | 43.2856 | 1.0332 | 0.032613 | 1.0332 | 0.032613
34.4 | 2.3188 | 0.0044695 | 0.001644 | 42.5323 | 44.8511 | -0.1915 | -0.0045228 | 43.6917 | 1.1594 | 43.3052 | 1.0319 | 0.027382 | 1.0319 | 0.027382
34.42 | 1.9801 | 0.0042833 | 0.0010722 | 42.596 | 44.5761 | -0.2552 | -0.0060273 | 43.586 | 0.99004 | 43.256 | 1.0294 | 0.023383 | 1.0294 | 0.023383
34.44 | 1.5111 | 0.0042833 | 0.00042887 | 42.7493 | 44.2604 | -0.4085 | -0.0096479 | 43.5049 | 0.75556 | 43.253 | 1.0275 | 0.017845 | 1.0275 | 0.017845
34.46 | 0.93793 | 0.004097 | -0.00042887 | 42.9367 | 43.8746 | -0.5959 | -0.014074 | 43.4057 | 0.46897 | 43.2493 | 1.0251 | 0.011076 | 1.0251 | 0.011076
34.48 | 0.3908 | 0.0037246 | -0.0012151 | 43.0682 | 43.459 | -0.7274 | -0.01718 | 43.2636 | 0.1954 | 43.1985 | 1.0218 | 0.004615 | 1.0218 | 0.004615
34.5 | -0.052107 | 0.0035383 | -0.0015011 | 43.0989 | 43.0468 | -0.7581 | -0.017905 | 43.0728 | -0.026054 | 43.0815 | 1.0173 | -0.00061533 | 1.0173 | -0.00061533
34.52 | -0.52107 | 0.0031659 | -0.0023588 | 43.134 | 42.6129 | -0.7932 | -0.018734 | 42.8735 | -0.26054 | 42.9603 | 1.0126 | -0.0061533 | 1.0126 | -0.0061533
34.54 | -0.88582 | 0.0027934 | -0.0031451 | 43.14 | 42.2542 | -0.7992 | -0.018875 | 42.6971 | -0.44291 | 42.8447 | 1.0084 | -0.010461 | 1.0084 | -0.010461
34.56 | -1.5372 | 0.002421 | -0.003431 | 43.0785 | 41.5413 | -0.7377 | -0.017423 | 42.3099 | -0.76858 | 42.5661 | 0.99927 | -0.018152 | 0.99927 | -0.018152
34.58 | -2.1625 | 0.0022347 | -0.0042887 | 43.1364 | 40.9739 | -0.7956 | -0.01879 | 42.0552 | -1.0812 | 42.4156 | 0.99325 | -0.025536 | 0.99325 | -0.025536
34.6 | -2.1625 | 0.0020485 | -0.0045032 | 43.0054 | 40.8429 | -0.6646 | -0.015696 | 41.9242 | -1.0812 | 42.2846 | 0.99016 | -0.025536 | 0.99016 | -0.025536
34.62 | -2.5272 | 0.0016761 | -0.005218 | 43.0082 | 40.481 | -0.6674 | -0.015763 | 41.7446 | -1.2636 | 42.1658 | 0.98592 | -0.029844 | 0.98592 | -0.029844
34.64 | -2.9701 | 0.0013036 | -0.0057898 | 43.0157 | 40.0456 | -0.6749 | -0.01594 | 41.5306 | -1.4851 | 42.0257 | 0.98087 | -0.035074 | 0.98087 | -0.035074
34.66 | -3.2307 | 0.0011174 | -0.0058613 | 43.9398 | 40.7091 | -0.599 | -0.014147 | 42.3245 | -1.6153 | 42.8629 | 0.99961 | -0.038151 | 0.99961 | -0.038151
34.68 | -3.5694 | 0.00074491 | -0.006719 | 43.9706 | 40.4012 | -0.6298 | -0.014875 | 42.1859 | -1.7847 | 42.7808 | 0.99634 | -0.04215 | 0.99634 | -0.04215
34.7 | -4.1686 | 0.00055869 | -0.006719 | 42.8727 | 38.7041 | -0.5319 | -0.012562 | 40.7884 | -2.0843 | 41.4832 | 0.96334 | -0.049227 | 0.96334 | -0.049227
34.72 | -3.8559 | 0.00037246 | -0.006719 | 43.7402 | 39.8843 | -0.3994 | -0.009433 | 41.8122 | -1.928 | 42.4549 | 0.98752 | -0.045535 | 0.98752 | -0.045535
34.74 | -3.7257 | 0.00018623 | -0.0070049 | 43.7117 | 39.986 | -0.3709 | -0.0087599 | 41.8489 | -1.8628 | 42.4698 | 0.98838 | -0.043996 | 0.98838 | -0.043996
34.76 | -3.9862 | 0 | -0.0072908 | 42.6898 | 38.7036 | -0.349 | -0.0082426 | 40.6967 | -1.9931 | 41.3611 | 0.96117 | -0.047073 | 0.96117 | -0.047073
34.78 | -4.0644 | -0.00018623 | -0.0071479 | 42.5751 | 38.5107 | -0.2343 | -0.0055337 | 40.5429 | -2.0322 | 41.2203 | 0.95754 | -0.047996 | 0.95754 | -0.047996
34.8 | -3.8559 | -0.00018623 | -0.006719 | 42.4449 | 38.589 | -0.1041 | -0.0024586 | 40.5169 | -1.928 | 41.1596 | 0.95692 | -0.045535 | 0.95692 | -0.045535
34.82 | -3.5433 | -0.00018623 | -0.0064331 | 42.3708 | 38.8275 | -0.03 | -0.00070854 | 40.5992 | -1.7716 | 41.1897 | 0.95887 | -0.041843 | 0.95887 | -0.041843
34.84 | -3.4912 | -0.00018623 | -0.0062901 | 42.3464 | 38.8552 | -0.0056 | -0.00013226 | 40.6008 | -1.7456 | 41.1827 | 0.9589 | -0.041227 | 0.9589 | -0.041227
34.86 | -3.1264 | -0.00018623 | -0.0057898 | 42.2651 | 39.1387 | 0.0757 | 0.0017879 | 40.7019 | -1.5632 | 41.223 | 0.96129 | -0.03692 | 0.96129 | -0.03692
34.88 | -2.5272 | -0.00018623 | -0.005075 | 42.0821 | 39.5549 | 0.2587 | 0.0061099 | 40.8185 | -1.2636 | 41.2397 | 0.96405 | -0.029844 | 0.96405 | -0.029844
34.9 | -2.3709 | -0.00018623 | -0.0047891 | 42.0142 | 39.6433 | 0.3266 | 0.0077136 | 40.8288 | -1.1854 | 41.2239 | 0.96429 | -0.027998 | 0.96429 | -0.027998
34.92 | -1.9801 | -0.00018623 | -0.0042887 | 41.8878 | 39.9077 | 0.453 | 0.010699 | 40.8978 | -0.99004 | 41.2278 | 0.96592 | -0.023383 | 0.96592 | -0.023383
34.94 | -1.0421 | 0 | -0.0035739 | 41.7578 | 40.7157 | 0.583 | 0.013769 | 41.2367 | -0.52107 | 41.4104 | 0.97392 | -0.012307 | 0.97392 | -0.012307
34.96 | -1.0943 | 0 | -0.0033595 | 41.7368 | 40.6425 | 0.604 | 0.014265 | 41.1897 | -0.54713 | 41.372 | 0.97281 | -0.012922 | 0.97281 | -0.012922
34.98 | -0.54713 | 0.00018623 | -0.0025018 | 41.6055 | 41.0584 | 0.7353 | 0.017366 | 41.3319 | -0.27356 | 41.4231 | 0.97617 | -0.006461 | 0.97617 | -0.006461
35 | 0.10421 | 0.00055869 | -0.001644 | 41.3553 | 41.4595 | 0.9855 | 0.023275 | 41.4074 | 0.052107 | 41.39 | 0.97796 | 0.0012307 | 0.97796 | 0.0012307
35.02 | 0.54713 | 0.00093114 | -0.0012866 | 41.425 | 41.9721 | 0.9158 | 0.021629 | 41.6986 | 0.27356 | 41.6074 | 0.98483 | 0.006461 | 0.98483 | 0.006461
35.04 | 0.85977 | 0.0013036 | -0.00057183 | 41.3748 | 42.2346 | 0.966 | 0.022815 | 41.8047 | 0.42989 | 41.6614 | 0.98734 | 0.010153 | 0.98734 | 0.010153
35.06 | 1.6153 | 0.0014898 | 0 | 41.3793 | 42.9946 | 0.9615 | 0.022709 | 42.187 | 0.80766 | 41.9177 | 0.99637 | 0.019075 | 0.99637 | 0.019075
35.08 | 1.9019 | 0.0016761 | 0.00050035 | 41.4827 | 43.3846 | 0.8581 | 0.020267 | 42.4337 | 0.95096 | 42.1167 | 1.0022 | 0.02246 | 1.0022 | 0.02246
35.1 | 2.3709 | 0.0020485 | 0.0012866 | 41.4163 | 43.7872 | 0.9245 | 0.021835 | 42.6017 | 1.1854 | 42.2066 | 1.0062 | 0.027998 | 1.0062 | 0.027998
35.12 | 2.8659 | 0.002421 | 0.0015011 | 41.5168 | 44.3827 | 0.824 | 0.019461 | 42.9498 | 1.433 | 42.4721 | 1.0144 | 0.033843 | 1.0144 | 0.033843
35.14 | 2.918 | 0.0026072 | 0.0022158 | 41.5243 | 44.4423 | 0.8165 | 0.019284 | 42.9833 | 1.459 | 42.497 | 1.0152 | 0.034459 | 1.0152 | 0.034459
35.16 | 3.3609 | 0.0029797 | 0.0026447 | 41.5174 | 44.8783 | 0.8234 | 0.019447 | 43.1979 | 1.6805 | 42.6377 | 1.0202 | 0.039689 | 1.0202 | 0.039689
35.18 | 3.6996 | 0.0029797 | 0.0028592 | 41.5629 | 45.2625 | 0.7779 | 0.018372 | 43.4127 | 1.8498 | 42.7961 | 1.0253 | 0.043689 | 1.0253 | 0.043689
35.2 | 3.6996 | 0.0029797 | 0.0030021 | 41.6111 | 45.3107 | 0.7297 | 0.017234 | 43.4609 | 1.8498 | 42.8443 | 1.0265 | 0.043689 | 1.0265 | 0.043689
35.22 | 3.9341 | 0.0031659 | 0.003288 | 41.6285 | 45.5626 | 0.7123 | 0.016823 | 43.5956 | 1.9671 | 42.9399 | 1.0296 | 0.046458 | 1.0296 | 0.046458
35.24 | 3.9602 | 0.0033521 | 0.003431 | 41.5637 | 45.5239 | 0.7771 | 0.018353 | 43.5438 | 1.9801 | 42.8838 | 1.0284 | 0.046765 | 1.0284 | 0.046765
35.26 | 4.2207 | 0.0035383 | 0.0036454 | 41.664 | 45.8847 | 0.6768 | 0.015985 | 43.7743 | 2.1103 | 43.0709 | 1.0339 | 0.049842 | 1.0339 | 0.049842
35.28 | 4.0904 | 0.0035383 | 0.003431 | 41.7363 | 45.8267 | 0.6045 | 0.014277 | 43.7815 | 2.0452 | 43.0998 | 1.034 | 0.048304 | 1.034 | 0.048304
35.3 | 3.8559 | 0.0035383 | 0.003288 | 41.8102 | 45.6661 | 0.5306 | 0.012532 | 43.7382 | 1.928 | 43.0955 | 1.033 | 0.045535 | 1.033 | 0.045535
35.32 | 3.8038 | 0.0037246 | 0.0028592 | 41.9346 | 45.7384 | 0.4062 | 0.0095936 | 43.8365 | 1.9019 | 43.2025 | 1.0353 | 0.044919 | 1.0353 | 0.044919
35.34 | 3.8038 | 0.0037246 | 0.0028592 | 41.9106 | 45.7144 | 0.4302 | 0.01016 | 43.8125 | 1.9019 | 43.1785 | 1.0348 | 0.044919 | 1.0348 | 0.044919
35.36 | 3.2046 | 0.0037246 | 0.0019299 | 41.08 | 44.2846 | 0.2608 | 0.0061595 | 42.6823 | 1.6023 | 42.1482 | 1.0081 | 0.037843 | 1.0081 | 0.037843
35.38 | 2.7096 | 0.0037246 | 0.0015011 | 42.2452 | 44.9548 | 0.0956 | 0.0022579 | 43.6 | 1.3548 | 43.1484 | 1.0297 | 0.031997 | 1.0297 | 0.031997
35.4 | 2.3448 | 0.0037246 | 0.0012151 | 42.3113 | 44.6561 | 0.0295 | 0.00069673 | 43.4837 | 1.1724 | 43.0929 | 1.027 | 0.02769 | 1.027 | 0.02769
35.42 | 2.0843 | 0.0037246 | 0.00085775 | 42.389 | 44.4733 | -0.0482 | -0.0011384 | 43.4311 | 1.0421 | 43.0838 | 1.0258 | 0.024613 | 1.0258 | 0.024613
35.44 | 1.433 | 0.0037246 | 0 | 42.5459 | 43.9789 | -0.2051 | -0.004844 | 43.2624 | 0.71648 | 43.0236 | 1.0218 | 0.016922 | 1.0218 | 0.016922
35.46 | 0.96399 | 0.0035383 | -0.00042887 | 42.6544 | 43.6184 | -0.3136 | -0.0074066 | 43.1364 | 0.48199 | 42.9757 | 1.0188 | 0.011384 | 1.0188 | 0.011384
35.48 | 0.57318 | 0.0033521 | -0.0010722 | 42.7877 | 43.3609 | -0.4469 | -0.010555 | 43.0743 | 0.28659 | 42.9788 | 1.0173 | 0.0067687 | 1.0173 | 0.0067687
35.5 | 0.078161 | 0.0031659 | -0.001787 | 42.9421 | 43.0203 | -0.6013 | -0.014201 | 42.9812 | 0.03908 | 42.9682 | 1.0151 | 0.000923 | 1.0151 | 0.000923
35.52 | -0.49502 | 0.0027934 | -0.0023588 | 43.0574 | 42.5624 | -0.7166 | -0.016925 | 42.8099 | -0.24751 | 42.8924 | 1.0111 | -0.0058457 | 1.0111 | -0.0058457
35.54 | -0.83372 | 0.0026072 | -0.0028592 | 43.0902 | 42.2565 | -0.7494 | -0.017699 | 42.6733 | -0.41686 | 42.8123 | 1.0079 | -0.0098453 | 1.0079 | -0.0098453
35.56 | -1.3808 | 0.002421 | -0.0037169 | 43.2017 | 41.8209 | -0.8609 | -0.020333 | 42.5113 | -0.69042 | 42.7414 | 1.004 | -0.016306 | 1.004 | -0.016306
35.58 | -1.928 | 0.0020485 | -0.0042887 | 43.1302 | 41.2022 | -0.7894 | -0.018644 | 42.1662 | -0.96399 | 42.4875 | 0.99588 | -0.022767 | 0.99588 | -0.022767
35.6 | -2.2927 | 0.0016761 | -0.0047891 | 43.0632 | 40.7705 | -0.7224 | -0.017062 | 41.9168 | -1.1464 | 42.299 | 0.98999 | -0.027075 | 0.98999 | -0.027075
35.62 | -2.6835 | 0.0014898 | -0.0054324 | 43.1149 | 40.4314 | -0.7741 | -0.018283 | 41.7731 | -1.3418 | 42.2204 | 0.98659 | -0.03169 | 0.98659 | -0.03169
35.64 | -3.1525 | 0.0011174 | -0.0056468 | 43.0219 | 39.8694 | -0.6811 | -0.016086 | 41.4457 | -1.5762 | 41.9711 | 0.97886 | -0.037228 | 0.97886 | -0.037228
35.66 | -3.2567 | 0.00093114 | -0.0060757 | 43.0342 | 39.7775 | -0.6934 | -0.016377 | 41.4058 | -1.6284 | 41.9486 | 0.97792 | -0.038458 | 0.97792 | -0.038458
35.68 | -3.5694 | 0.00074491 | -0.0065761 | 42.9199 | 39.3505 | -0.5791 | -0.013677 | 41.1352 | -1.7847 | 41.7301 | 0.97153 | -0.04215 | 0.97153 | -0.04215
35.7 | -3.5172 | 0.00055869 | -0.0065761 | 42.7796 | 39.2624 | -0.4388 | -0.010364 | 41.021 | -1.7586 | 41.6072 | 0.96883 | -0.041535 | 0.96883 | -0.041535
35.72 | -3.882 | 0.00037246 | -0.006862 | 42.7952 | 38.9132 | -0.4544 | -0.010732 | 40.8542 | -1.941 | 41.5012 | 0.96489 | -0.045842 | 0.96489 | -0.045842
35.74 | -3.882 | 0.00018623 | -0.0070049 | 42.7106 | 38.8286 | -0.3698 | -0.0087339 | 40.7696 | -1.941 | 41.4166 | 0.96289 | -0.045842 | 0.96289 | -0.045842
35.76 | -4.0644 | 0 | -0.0071479 | 42.6687 | 38.6043 | -0.3279 | -0.0077443 | 40.6365 | -2.0322 | 41.3139 | 0.95975 | -0.047996 | 0.95975 | -0.047996
35.78 | -3.9602 | 0 | -0.0070049 | 42.606 | 38.6458 | -0.2652 | -0.0062635 | 40.6259 | -1.9801 | 41.2859 | 0.9595 | -0.046765 | 0.9595 | -0.046765
35.8 | -3.7517 | 0 | -0.006862 | 42.517 | 38.7653 | -0.1762 | -0.0041615 | 40.6411 | -1.8759 | 41.2664 | 0.95986 | -0.044304 | 0.95986 | -0.044304
35.82 | -3.5433 | 0 | -0.006719 | 42.5017 | 38.9584 | -0.1609 | -0.0038001 | 40.7301 | -1.7716 | 41.3206 | 0.96196 | -0.041843 | 0.96196 | -0.041843
35.84 | -3.4912 | 0 | -0.0065046 | 42.4456 | 38.9544 | -0.1048 | -0.0024752 | 40.7 | -1.7456 | 41.2819 | 0.96125 | -0.041227 | 0.96125 | -0.041227
35.86 | -3.1004 | 0 | -0.0060757 | 42.3729 | 39.2725 | -0.0321 | -0.00075813 | 40.8227 | -1.5502 | 41.3394 | 0.96415 | -0.036612 | 0.96415 | -0.036612
35.88 | -2.8138 | 0 | -0.0056468 | 42.2921 | 39.4783 | 0.0487 | 0.0011502 | 40.8852 | -1.4069 | 41.3542 | 0.96562 | -0.033228 | 0.96562 | -0.033228
35.9 | -2.3448 | 0 | -0.004932 | 42.116 | 39.7712 | 0.2248 | 0.0053093 | 40.9436 | -1.1724 | 41.3344 | 0.967 | -0.02769 | 0.967 | -0.02769
35.92 | -1.928 | 0.00018623 | -0.0042887 | 41.9789 | 40.0509 | 0.3619 | 0.0085473 | 41.0149 | -0.96399 | 41.3362 | 0.96869 | -0.022767 | 0.96869 | -0.022767
35.94 | -1.5372 | 0.00037246 | -0.0035739 | 41.8102 | 40.273 | 0.5306 | 0.012532 | 41.0416 | -0.76858 | 41.2978 | 0.96932 | -0.018152 | 0.96932 | -0.018152
35.96 | -1.0682 | 0.00055869 | -0.0029306 | 41.7103 | 40.6421 | 0.6305 | 0.014891 | 41.1762 | -0.5341 | 41.3542 | 0.97249 | -0.012614 | 0.97249 | -0.012614
35.98 | -0.44291 | 0.00093114 | -0.0023588 | 41.6389 | 41.196 | 0.7019 | 0.016577 | 41.4174 | -0.22146 | 41.4913 | 0.97819 | -0.0052303 | 0.97819 | -0.0052303
36 | 0.026054 | 0.0011174 | -0.0019299 | 41.6439 | 41.67 | 0.6969 | 0.016459 | 41.6569 | 0.013027 | 41.6526 | 0.98385 | 0.00030767 | 0.98385 | 0.00030767
36.02 | 0.49502 | 0.0013036 | -0.00092922 | 41.5334 | 42.0284 | 0.8074 | 0.019069 | 41.7809 | 0.24751 | 41.6984 | 0.98678 | 0.0058457 | 0.98678 | 0.0058457
36.04 | 1.0943 | 0.0014898 | -0.00050035 | 41.5691 | 42.6634 | 0.7717 | 0.018226 | 42.1162 | 0.54713 | 41.9339 | 0.9947 | 0.012922 | 0.9947 | 0.012922
36.06 | 1.1724 | 0.0018623 | 0.00014296 | 41.5728 | 42.7452 | 0.768 | 0.018139 | 42.159 | 0.58621 | 41.9636 | 0.99571 | 0.013845 | 0.99571 | 0.013845
36.08 | 1.8759 | 0.0020485 | 0.00085775 | 41.534 | 43.4099 | 0.8068 | 0.019055 | 42.4719 | 0.93793 | 42.1593 | 1.0031 | 0.022152 | 1.0031 | 0.022152
36.1 | 2.3448 | 0.002421 | 0.0012151 | 41.5439 | 43.8887 | 0.7969 | 0.018821 | 42.7163 | 1.1724 | 42.3255 | 1.0089 | 0.02769 | 1.0089 | 0.02769
36.12 | 2.6314 | 0.0026072 | 0.001787 | 40.5076 | 43.139 | 0.8332 | 0.019678 | 41.8233 | 1.3157 | 41.3847 | 0.98778 | 0.031074 | 0.98778 | 0.031074
36.14 | 3.1004 | 0.0029797 | 0.0023588 | 41.5174 | 44.6178 | 0.8234 | 0.019447 | 43.0676 | 1.5502 | 42.5509 | 1.0172 | 0.036612 | 1.0172 | 0.036612
36.16 | 3.3609 | 0.0029797 | 0.0025018 | 41.576 | 44.9369 | 0.7648 | 0.018063 | 43.2565 | 1.6805 | 42.6963 | 1.0216 | 0.039689 | 1.0216 | 0.039689
36.18 | 3.7257 | 0.0031659 | 0.0028592 | 41.6418 | 45.3675 | 0.699 | 0.016509 | 43.5046 | 1.8628 | 42.8837 | 1.0275 | 0.043996 | 1.0275 | 0.043996
36.2 | 3.8299 | 0.0035383 | 0.0031451 | 41.6838 | 45.5137 | 0.657 | 0.015517 | 43.5987 | 1.9149 | 42.9604 | 1.0297 | 0.045227 | 1.0297 | 0.045227
36.22 | 4.0644 | 0.0037246 | 0.003431 | 41.7016 | 45.766 | 0.6392 | 0.015097 | 43.7338 | 2.0322 | 43.0564 | 1.0329 | 0.047996 | 1.0329 | 0.047996
36.24 | 4.1165 | 0.0037246 | 0.003431 | 41.7442 | 45.8607 | 0.5966 | 0.01409 | 43.8024 | 2.0582 | 43.1164 | 1.0345 | 0.048611 | 1.0345 | 0.048611
36.26 | 4.2207 | 0.0039108 | 0.0035739 | 41.78 | 46.0007 | 0.5608 | 0.013245 | 43.8903 | 2.1103 | 43.1869 | 1.0366 | 0.049842 | 1.0366 | 0.049842
36.28 | 4.0123 | 0.0039108 | 0.0035739 | 41.8157 | 45.828 | 0.5251 | 0.012402 | 43.8218 | 2.0061 | 43.1531 | 1.035 | 0.047381 | 1.035 | 0.047381
36.3 | 3.7517 | 0.004097 | 0.0035739 | 41.9229 | 45.6746 | 0.4179 | 0.0098699 | 43.7988 | 1.8759 | 43.1735 | 1.0344 | 0.044304 | 1.0344 | 0.044304
36.32 | 3.6996 | 0.004097 | 0.003431 | 41.9028 | 45.6024 | 0.438 | 0.010345 | 43.7526 | 1.8498 | 43.136 | 1.0333 | 0.043689 | 1.0333 | 0.043689
36.34 | 3.387 | 0.004097 | 0.0030021 | 42.0512 | 45.4382 | 0.2896 | 0.0068397 | 43.7447 | 1.6935 | 43.1802 | 1.0332 | 0.039997 | 1.0332 | 0.039997
36.36 | 3.1004 | 0.004097 | 0.0026447 | 42.0825 | 45.1829 | 0.2583 | 0.0061005 | 43.6327 | 1.5502 | 43.116 | 1.0305 | 0.036612 | 1.0305 | 0.036612
36.38 | 2.8398 | 0.004097 | 0.0025018 | 42.1293 | 44.9691 | 0.2115 | 0.0049952 | 43.5492 | 1.4199 | 43.0759 | 1.0285 | 0.033536 | 1.0285 | 0.033536
36.4 | 2.5272 | 0.004097 | 0.0017155 | 42.2551 | 44.7823 | 0.0857 | 0.0020241 | 43.5187 | 1.2636 | 43.0975 | 1.0278 | 0.029844 | 1.0278 | 0.029844
36.42 | 1.8238 | 0.004097 | 0.00085775 | 42.4813 | 44.3051 | -0.1405 | -0.0033183 | 43.3932 | 0.91188 | 43.0892 | 1.0249 | 0.021537 | 1.0249 | 0.021537
36.44 | 1.3808 | 0.004097 | 0.00028591 | 42.567 | 43.9478 | -0.2262 | -0.0053424 | 43.2574 | 0.69042 | 43.0273 | 1.0216 | 0.016306 | 1.0216 | 0.016306
36.46 | 1.0943 | 0.0039108 | -0.00042887 | 42.7259 | 43.8202 | -0.3851 | -0.0090952 | 43.273 | 0.54713 | 43.0907 | 1.022 | 0.012922 | 1.022 | 0.012922
36.48 | 0.31264 | 0.0037246 | -0.0012151 | 42.8666 | 43.1792 | -0.5258 | -0.012418 | 43.0229 | 0.15632 | 42.9708 | 1.0161 | 0.003692 | 1.0161 | 0.003692
36.5 | -0.052107 | 0.0035383 | -0.0015011 | 42.9121 | 42.86 | -0.5713 | -0.013493 | 42.886 | -0.026054 | 42.8947 | 1.0129 | -0.00061533 | 1.0129 | -0.00061533
36.52 | -0.44291 | 0.0033521 | -0.0023588 | 43.0193 | 42.5764 | -0.6785 | -0.016025 | 42.7978 | -0.22146 | 42.8717 | 1.0108 | -0.0052303 | 1.0108 | -0.0052303
36.54 | -1.1464 | 0.0027934 | -0.0030021 | 43.033 | 41.8866 | -0.6922 | -0.016348 | 42.4598 | -0.57318 | 42.6509 | 1.0028 | -0.013537 | 1.0028 | -0.013537
36.56 | -1.2766 | 0.002421 | -0.0035739 | 42.9601 | 41.6835 | -0.6193 | -0.014627 | 42.3218 | -0.63831 | 42.5346 | 0.99955 | -0.015076 | 0.99955 | -0.015076
36.58 | -1.8498 | 0.0020485 | -0.0042887 | 43.0001 | 41.1503 | -0.6593 | -0.015571 | 42.0752 | -0.92491 | 42.3835 | 0.99373 | -0.021844 | 0.99373 | -0.021844
36.6 | -2.2406 | 0.0018623 | -0.0046461 | 42.9517 | 40.7111 | -0.6109 | -0.014428 | 41.8314 | -1.1203 | 42.2048 | 0.98797 | -0.026459 | 0.98797 | -0.026459
36.62 | -2.6054 | 0.0016761 | -0.005218 | 42.9824 | 40.377 | -0.6416 | -0.015153 | 41.6797 | -1.3027 | 42.1139 | 0.98439 | -0.030767 | 0.98439 | -0.030767
36.64 | -3.1525 | 0.0014898 | -0.0058613 | 43.0037 | 39.8512 | -0.6629 | -0.015656 | 41.4275 | -1.5762 | 41.9529 | 0.97843 | -0.037228 | 0.97843 | -0.037228
36.66 | -3.2828 | 0.0013036 | -0.0059327 | 42.8832 | 39.6004 | -0.5424 | -0.01281 | 41.2418 | -1.6414 | 41.7889 | 0.97404 | -0.038766 | 0.97404 | -0.038766
36.68 | -3.3609 | 0.00093114 | -0.0062901 | 42.8306 | 39.4697 | -0.4898 | -0.011568 | 41.1501 | -1.6805 | 41.7103 | 0.97188 | -0.039689 | 0.97188 | -0.039689
36.7 | -3.9602 | 0.00074491 | -0.006862 | 42.8402 | 38.88 | -0.4994 | -0.011795 | 40.8601 | -1.9801 | 41.5201 | 0.96503 | -0.046765 | 0.96503 | -0.046765
36.72 | -3.9602 | 0.00055869 | -0.006862 | 42.694 | 38.7338 | -0.3532 | -0.0083418 | 40.7139 | -1.9801 | 41.3739 | 0.96158 | -0.046765 | 0.96158 | -0.046765
36.74 | -3.8299 | 0.00037246 | -0.006719 | 42.5732 | 38.7433 | -0.2324 | -0.0054888 | 40.6583 | -1.9149 | 41.2966 | 0.96026 | -0.045227 | 0.96026 | -0.045227
36.76 | -3.882 | 0.00037246 | -0.006862 | 42.5762 | 38.6942 | -0.2354 | -0.0055596 | 40.6352 | -1.941 | 41.2822 | 0.95972 | -0.045842 | 0.95972 | -0.045842
36.78 | -3.8038 | 0.00037246 | -0.006862 | 42.5361 | 38.7323 | -0.1953 | -0.0046126 | 40.6342 | -1.9019 | 41.2682 | 0.95969 | -0.044919 | 0.95969 | -0.044919
36.8 | -3.6736 | 0.00018623 | -0.006862 | 42.4683 | 38.7947 | -0.1275 | -0.0030113 | 40.6315 | -1.8368 | 41.2438 | 0.95963 | -0.043381 | 0.95963 | -0.043381
36.82 | -3.4912 | 0.00018623 | -0.0067905 | 42.3771 | 38.8859 | -0.0363 | -0.00085733 | 40.6315 | -1.7456 | 41.2134 | 0.95963 | -0.041227 | 0.95963 | -0.041227
36.84 | -3.5172 | 0 | -0.0065761 | 42.2891 | 38.7719 | 0.0517 | 0.001221 | 40.5305 | -1.7586 | 41.1167 | 0.95724 | -0.041535 | 0.95724 | -0.041535
36.86 | -2.9962 | 0 | -0.0061472 | 42.2293 | 39.2331 | 0.1115 | 0.0026334 | 40.7312 | -1.4981 | 41.2306 | 0.96198 | -0.035382 | 0.96198 | -0.035382
36.88 | -2.7096 | 0 | -0.0059327 | 42.1656 | 39.456 | 0.1752 | 0.0041379 | 40.8108 | -1.3548 | 41.2624 | 0.96386 | -0.031997 | 0.96386 | -0.031997
36.9 | -2.7096 | 0.00018623 | -0.0053609 | 42.0659 | 39.3563 | 0.2749 | 0.0064926 | 40.7111 | -1.3548 | 41.1627 | 0.96151 | -0.031997 | 0.96151 | -0.031997
36.92 | -1.954 | 0.00018623 | -0.0041458 | 41.8151 | 39.8611 | 0.5257 | 0.012416 | 40.8381 | -0.97701 | 41.1638 | 0.96451 | -0.023075 | 0.96451 | -0.023075
36.94 | -1.5372 | 0.00055869 | -0.003431 | 41.6782 | 40.141 | 0.6626 | 0.015649 | 40.9096 | -0.76858 | 41.1658 | 0.9662 | -0.018152 | 0.9662 | -0.018152
36.96 | -0.78161 | 0.00093114 | -0.0027162 | 41.5328 | 40.7512 | 0.808 | 0.019083 | 41.142 | -0.3908 | 41.2723 | 0.97169 | -0.00923 | 0.97169 | -0.00923
36.98 | -0.65134 | 0.0011174 | -0.0023588 | 41.5108 | 40.8595 | 0.83 | 0.019603 | 41.1851 | -0.32567 | 41.2937 | 0.97271 | -0.0076917 | 0.97271 | -0.0076917
37 | -0.052107 | 0.0014898 | -0.0015011 | 41.4076 | 41.3555 | 0.9332 | 0.02204 | 41.3815 | -0.026054 | 41.3902 | 0.97734 | -0.00061533 | 0.97734 | -0.00061533
37.02 | 0.54713 | 0.0014898 | -0.0010007 | 41.4559 | 42.003 | 0.8849 | 0.020899 | 41.7295 | 0.27356 | 41.6383 | 0.98556 | 0.006461 | 0.98556 | 0.006461
37.04 | 0.85977 | 0.0018623 | -0.00014296 | 41.478 | 42.3378 | 0.8628 | 0.020378 | 41.9079 | 0.42989 | 41.7646 | 0.98978 | 0.010153 | 0.98978 | 0.010153
37.06 | 1.7456 | 0.0022347 | 0.00042887 | 41.4385 | 43.1841 | 0.9023 | 0.02131 | 42.3113 | 0.8728 | 42.0204 | 0.9993 | 0.020614 | 0.9993 | 0.020614
37.08 | 1.9019 | 0.0026072 | 0.00078627 | 41.515 | 43.4169 | 0.8258 | 0.019504 | 42.466 | 0.95096 | 42.149 | 1.003 | 0.02246 | 1.003 | 0.02246
37.1 | 2.3188 | 0.0029797 | 0.001644 | 41.5385 | 43.8573 | 0.8023 | 0.018949 | 42.6979 | 1.1594 | 42.3114 | 1.0084 | 0.027382 | 1.0084 | 0.027382
37.12 | 2.6054 | 0.0033521 | 0.0018584 | 41.6715 | 44.2769 | 0.6693 | 0.015807 | 42.9742 | 1.3027 | 42.54 | 1.015 | 0.030767 | 1.015 | 0.030767
37.14 | 2.7877 | 0.0035383 | 0.0025018 | 41.7331 | 44.5208 | 0.6077 | 0.014353 | 43.127 | 1.3939 | 42.6623 | 1.0186 | 0.03292 | 1.0186 | 0.03292
37.16 | 3.4912 | 0.0037246 | 0.0027877 | 41.7462 | 45.2374 | 0.5946 | 0.014043 | 43.4918 | 1.7456 | 42.9099 | 1.0272 | 0.041227 | 1.0272 | 0.041227
37.18 | 3.4651 | 0.0039108 | 0.0029306 | 41.8133 | 45.2784 | 0.5275 | 0.012458 | 43.5459 | 1.7326 | 42.9683 | 1.0285 | 0.04092 | 1.0285 | 0.04092
37.2 | 3.6736 | 0.004097 | 0.003431 | 41.8115 | 45.4851 | 0.5293 | 0.012501 | 43.6483 | 1.8368 | 43.036 | 1.0309 | 0.043381 | 1.0309 | 0.043381
37.22 | 3.908 | 0.0042833 | 0.0037169 | 41.8202 | 45.7282 | 0.5206 | 0.012295 | 43.7742 | 1.954 | 43.1229 | 1.0339 | 0.04615 | 1.0339 | 0.04615
37.24 | 3.9602 | 0.0044695 | 0.0037884 | 41.8821 | 45.8423 | 0.4587 | 0.010834 | 43.8622 | 1.9801 | 43.2022 | 1.0359 | 0.046765 | 1.0359 | 0.046765
37.26 | 4.0383 | 0.0044695 | 0.0038599 | 41.9044 | 45.9427 | 0.4364 | 0.010307 | 43.9236 | 2.0192 | 43.2505 | 1.0374 | 0.047688 | 1.0374 | 0.047688
37.28 | 3.8299 | 0.0046557 | 0.0035739 | 42.0106 | 45.8405 | 0.3302 | 0.0077986 | 43.9255 | 1.9149 | 43.2872 | 1.0374 | 0.045227 | 1.0374 | 0.045227
37.3 | 3.8559 | 0.0046557 | 0.0037169 | 42.0738 | 45.9297 | 0.267 | 0.006306 | 44.0018 | 1.928 | 43.3591 | 1.0392 | 0.045535 | 1.0392 | 0.045535
37.32 | 3.8038 | 0.0048419 | 0.003431 | 42.1713 | 45.9751 | 0.1695 | 0.0040032 | 44.0732 | 1.9019 | 43.4392 | 1.0409 | 0.044919 | 1.0409 | 0.044919
37.34 | 3.387 | 0.0048419 | 0.003288 | 42.1572 | 45.5442 | 0.1836 | 0.0043362 | 43.8507 | 1.6935 | 43.2862 | 1.0357 | 0.039997 | 1.0357 | 0.039997
37.36 | 3.1525 | 0.0048419 | 0.0030021 | 42.3218 | 45.4743 | 0.019 | 0.00044874 | 43.898 | 1.5762 | 43.3726 | 1.0368 | 0.037228 | 1.0368 | 0.037228
37.38 | 2.423 | 0.0050282 | 0.0023588 | 42.4534 | 44.8764 | -0.1126 | -0.0026594 | 43.6649 | 1.2115 | 43.2611 | 1.0313 | 0.028613 | 1.0313 | 0.028613
37.4 | 2.7877 | 0.0050282 | 0.0022873 | 42.4498 | 45.2375 | -0.109 | -0.0025743 | 43.8437 | 1.3939 | 43.379 | 1.0355 | 0.03292 | 1.0355 | 0.03292
37.42 | 1.8759 | 0.0048419 | 0.0012151 | 42.6847 | 44.5606 | -0.3439 | -0.0081222 | 43.6226 | 0.93793 | 43.31 | 1.0303 | 0.022152 | 1.0303 | 0.022152
37.44 | 1.459 | 0.0048419 | 0.00071479 | 42.7844 | 44.2434 | -0.4436 | -0.010477 | 43.5139 | 0.7295 | 43.2707 | 1.0277 | 0.017229 | 1.0277 | 0.017229
37.46 | 1.1203 | 0.0046557 | -0.00014296 | 42.9484 | 44.0687 | -0.6076 | -0.01435 | 43.5086 | 0.56015 | 43.3218 | 1.0276 | 0.01323 | 1.0276 | 0.01323
37.48 | 0.3908 | 0.0042833 | -0.00092922 | 43.0902 | 43.481 | -0.7494 | -0.017699 | 43.2856 | 0.1954 | 43.2205 | 1.0223 | 0.004615 | 1.0223 | 0.004615
37.5 | 0.078161 | 0.0042833 | -0.0012151 | 43.1421 | 43.2203 | -0.8013 | -0.018925 | 43.1812 | 0.03908 | 43.1682 | 1.0198 | 0.000923 | 1.0198 | 0.000923
37.52 | -0.41686 | 0.0039108 | -0.0020729 | 43.2719 | 42.855 | -0.9311 | -0.021991 | 43.0635 | -0.20843 | 43.1329 | 1.0171 | -0.0049227 | 1.0171 | -0.0049227
37.54 | -0.91188 | 0.0035383 | -0.0027162 | 43.3301 | 42.4182 | -0.9893 | -0.023365 | 42.8742 | -0.45594 | 43.0261 | 1.0126 | -0.010768 | 1.0126 | -0.010768
37.56 | -1.3027 | 0.0031659 | -0.0031451 | 43.2562 | 41.9535 | -0.9154 | -0.02162 | 42.6049 | -0.65134 | 42.822 | 1.0062 | -0.015383 | 1.0062 | -0.015383
37.58 | -2.0061 | 0.0029797 | -0.0040028 | 43.3202 | 41.3141 | -0.9794 | -0.023131 | 42.3171 | -1.0031 | 42.6515 | 0.99944 | -0.02369 | 0.99944 | -0.02369
37.6 | -2.2927 | 0.0026072 | -0.0044317 | 43.1796 | 40.8869 | -0.8388 | -0.019811 | 42.0332 | -1.1464 | 42.4154 | 0.99274 | -0.027075 | 0.99274 | -0.027075
37.62 | -2.5012 | 0.0022347 | -0.004932 | 43.1142 | 40.613 | -0.7734 | -0.018266 | 41.8636 | -1.2506 | 42.2805 | 0.98873 | -0.029536 | 0.98873 | -0.029536
37.64 | -3.1525 | 0.0020485 | -0.0055039 | 43.1523 | 39.9998 | -0.8115 | -0.019166 | 41.5761 | -1.5762 | 42.1015 | 0.98194 | -0.037228 | 0.98194 | -0.037228
37.66 | -3.0483 | 0.0018623 | -0.0056468 | 43.033 | 39.9847 | -0.6922 | -0.016348 | 41.5089 | -1.5241 | 42.0169 | 0.98035 | -0.035997 | 0.98035 | -0.035997
37.68 | -3.387 | 0.0014898 | -0.0060757 | 43.01 | 39.623 | -0.6692 | -0.015805 | 41.3165 | -1.6935 | 41.881 | 0.97581 | -0.039997 | 0.97581 | -0.039997
37.7 | -3.8299 | 0.0014898 | -0.0064331 | 42.9915 | 39.1616 | -0.6507 | -0.015368 | 41.0766 | -1.9149 | 41.7149 | 0.97014 | -0.045227 | 0.97014 | -0.045227
37.72 | -3.9341 | 0.0013036 | -0.0064331 | 43.8559 | 39.9218 | -0.5151 | -0.012166 | 41.8888 | -1.9671 | 42.5445 | 0.98933 | -0.046458 | 0.98933 | -0.046458
37.74 | -3.9602 | 0.0011174 | -0.0065046 | 42.7655 | 38.8053 | -0.4247 | -0.010031 | 40.7854 | -1.9801 | 41.4454 | 0.96327 | -0.046765 | 0.96327 | -0.046765
37.76 | -3.9862 | 0.00093114 | -0.006719 | 42.7063 | 38.7201 | -0.3655 | -0.0086323 | 40.7132 | -1.9931 | 41.3776 | 0.96156 | -0.047073 | 0.96156 | -0.047073
37.78 | -3.9341 | 0.00074491 | -0.006719 | 42.6589 | 38.7248 | -0.3181 | -0.0075128 | 40.6918 | -1.9671 | 41.3475 | 0.96106 | -0.046458 | 0.96106 | -0.046458
37.8 | -3.7778 | 0.00074491 | -0.0065761 | 42.5634 | 38.7856 | -0.2226 | -0.0052573 | 40.6745 | -1.8889 | 41.3041 | 0.96065 | -0.044612 | 0.96065 | -0.044612
37.82 | -3.6996 | 0.00074491 | -0.0064331 | 42.5485 | 38.8489 | -0.2077 | -0.0049054 | 40.6987 | -1.8498 | 41.3153 | 0.96122 | -0.043689 | 0.96122 | -0.043689
37.84 | -3.4651 | 0.00055869 | -0.0061472 | 42.4167 | 38.9516 | -0.0759 | -0.0017926 | 40.6841 | -1.7326 | 41.2617 | 0.96087 | -0.04092 | 0.96087 | -0.04092
37.86 | -3.0222 | 0.00055869 | -0.0056468 | 42.2966 | 39.2744 | 0.0442 | 0.0010439 | 40.7855 | -1.5111 | 41.2892 | 0.96327 | -0.035689 | 0.96327 | -0.035689
37.88 | -2.8398 | 0.00055869 | -0.005218 | 42.2366 | 39.3968 | 0.1042 | 0.002461 | 40.8167 | -1.4199 | 41.29 | 0.964 | -0.033536 | 0.964 | -0.033536
37.9 | -2.3709 | 0.00055869 | -0.0045032 | 42.0347 | 39.6638 | 0.3061 | 0.0072294 | 40.8493 | -1.1854 | 41.2444 | 0.96477 | -0.027998 | 0.96477 | -0.027998
37.92 | -1.7977 | 0.00074491 | -0.0040028 | 41.9401 | 40.1424 | 0.4007 | 0.0094637 | 41.0412 | -0.89885 | 41.3409 | 0.96931 | -0.021229 | 0.96931 | -0.021229
37.94 | -1.5632 | 0.00074491 | -0.0035739 | 41.8904 | 40.3272 | 0.4504 | 0.010637 | 41.1088 | -0.78161 | 41.3693 | 0.9709 | -0.01846 | 0.9709 | -0.01846
37.96 | -1.1985 | 0.0011174 | -0.0030021 | 41.8173 | 40.6188 | 0.5235 | 0.012364 | 41.2181 | -0.59923 | 41.4178 | 0.97348 | -0.014153 | 0.97348 | -0.014153
37.98 | -0.57318 | 0.0013036 | -0.0019299 | 41.5691 | 40.9959 | 0.7717 | 0.018226 | 41.2825 | -0.28659 | 41.378 | 0.97501 | -0.0067687 | 0.97501 | -0.0067687
38 | 0.13027 | 0.0014898 | -0.0013581 | 41.4897 | 41.62 | 0.8511 | 0.020101 | 41.5548 | 0.065134 | 41.5331 | 0.98144 | 0.0015383 | 0.98144 | 0.0015383
38.02 | 0.3387 | 0.0018623 | -0.00078627 | 41.4803 | 41.819 | 0.8605 | 0.020323 | 41.6496 | 0.16935 | 41.5932 | 0.98368 | 0.0039997 | 0.98368 | 0.0039997
38.04 | 1.459 | 0.002421 | 0 | 41.4274 | 42.8864 | 0.9134 | 0.021573 | 42.1569 | 0.7295 | 41.9137 | 0.99566 | 0.017229 | 0.99566 | 0.017229
38.06 | 1.3808 | 0.002421 | 0.00028591 | 41.5385 | 42.9193 | 0.8023 | 0.018949 | 42.2289 | 0.69042 | 41.9988 | 0.99736 | 0.016306 | 0.99736 | 0.016306
38.08 | 2.3709 | 0.0027934 | 0.0013581 | 41.4902 | 43.8611 | 0.8506 | 0.020089 | 42.6756 | 1.1854 | 42.2805 | 1.0079 | 0.027998 | 1.0079 | 0.027998
38.1 | 2.449 | 0.0029797 | 0.0015011 | 41.5277 | 43.9767 | 0.8131 | 0.019204 | 42.7522 | 1.2245 | 42.344 | 1.0097 | 0.028921 | 1.0097 | 0.028921
38.12 | 2.6575 | 0.0033521 | 0.0019299 | 41.5703 | 44.2278 | 0.7705 | 0.018198 | 42.899 | 1.3287 | 42.4561 | 1.0132 | 0.031382 | 1.0132 | 0.031382
38.14 | 3.1785 | 0.0035383 | 0.0026447 | 41.5802 | 44.7587 | 0.7606 | 0.017964 | 43.1695 | 1.5893 | 42.6397 | 1.0196 | 0.037535 | 1.0196 | 0.037535
38.16 | 3.6215 | 0.0039108 | 0.0030021 | 41.6129 | 45.2344 | 0.7279 | 0.017191 | 43.4236 | 1.8107 | 42.8201 | 1.0256 | 0.042766 | 1.0256 | 0.042766
38.18 | 3.6736 | 0.0039108 | 0.0031451 | 41.6863 | 45.3599 | 0.6545 | 0.015458 | 43.5231 | 1.8368 | 42.9108 | 1.0279 | 0.043381 | 1.0279 | 0.043381
38.2 | 3.8038 | 0.0042833 | 0.003431 | 41.7222 | 45.526 | 0.6186 | 0.01461 | 43.6241 | 1.9019 | 42.9901 | 1.0303 | 0.044919 | 1.0303 | 0.044919
38.22 | 3.882 | 0.0044695 | 0.0036454 | 40.7325 | 44.6145 | 0.6083 | 0.014367 | 42.6735 | 1.941 | 42.0265 | 1.0079 | 0.045842 | 1.0079 | 0.045842
38.24 | 4.2207 | 0.0044695 | 0.0038599 | 41.8565 | 46.0772 | 0.4843 | 0.011438 | 43.9668 | 2.1103 | 43.2634 | 1.0384 | 0.049842 | 1.0384 | 0.049842
38.26 | 3.9862 | 0.0046557 | 0.0038599 | 41.9008 | 45.887 | 0.44 | 0.010392 | 43.8939 | 1.9931 | 43.2295 | 1.0367 | 0.047073 | 1.0367 | 0.047073
38.28 | 3.908 | 0.0048419 | 0.0038599 | 40.9766 | 44.8846 | 0.3642 | 0.0086016 | 42.9306 | 1.954 | 42.2793 | 1.0139 | 0.04615 | 1.0139 | 0.04615
38.3 | 3.908 | 0.0050282 | 0.0037884 | 42.0295 | 45.9375 | 0.3113 | 0.0073522 | 43.9835 | 1.954 | 43.3322 | 1.0388 | 0.04615 | 1.0388 | 0.04615
38.32 | 3.6475 | 0.0050282 | 0.0037169 | 42.0689 | 45.7164 | 0.2719 | 0.0064217 | 43.8927 | 1.8238 | 43.2847 | 1.0367 | 0.043073 | 1.0367 | 0.043073
38.34 | 3.4912 | 0.0050282 | 0.003431 | 42.1718 | 45.663 | 0.169 | 0.0039914 | 43.9174 | 1.7456 | 43.3355 | 1.0372 | 0.041227 | 1.0372 | 0.041227
38.36 | 3.1525 | 0.0050282 | 0.0030021 | 42.2428 | 45.3953 | 0.098 | 0.0023146 | 43.819 | 1.5762 | 43.2936 | 1.0349 | 0.037228 | 1.0349 | 0.037228
38.38 | 2.8398 | 0.0050282 | 0.0025018 | 41.3477 | 44.1875 | -0.0069 | -0.00016296 | 42.7676 | 1.4199 | 42.2943 | 1.0101 | 0.033536 | 1.0101 | 0.033536
38.4 | 2.3188 | 0.0050282 | 0.001787 | 42.5146 | 44.8334 | -0.1738 | -0.0041048 | 43.674 | 1.1594 | 43.2875 | 1.0315 | 0.027382 | 1.0315 | 0.027382
38.42 | 1.7716 | 0.0050282 | 0.0012866 | 42.5787 | 44.3503 | -0.2379 | -0.0056187 | 43.4645 | 0.88582 | 43.1692 | 1.0265 | 0.020921 | 1.0265 | 0.020921
38.44 | 1.6414 | 0.0050282 | 0.0010722 | 42.6261 | 44.2675 | -0.2853 | -0.0067382 | 43.4468 | 0.82069 | 43.1732 | 1.0261 | 0.019383 | 1.0261 | 0.019383
38.46 | 1.2766 | 0.0050282 | 0.00014296 | 42.8196 | 44.0962 | -0.4788 | -0.011308 | 43.4579 | 0.63831 | 43.2451 | 1.0264 | 0.015076 | 1.0264 | 0.015076
38.48 | 0.54713 | 0.0048419 | -0.00057183 | 42.9719 | 43.519 | -0.6311 | -0.014905 | 43.2455 | 0.27356 | 43.1543 | 1.0214 | 0.006461 | 1.0214 | 0.006461
38.5 | 0.026054 | 0.0044695 | -0.0012151 | 43.1247 | 43.1508 | -0.7839 | -0.018514 | 43.1377 | 0.013027 | 43.1334 | 1.0188 | 0.00030767 | 1.0188 | 0.00030767
38.52 | -0.49502 | 0.0042833 | -0.001787 | 43.2104 | 42.7154 | -0.8696 | -0.020538 | 42.9629 | -0.24751 | 43.0454 | 1.0147 | -0.0058457 | 1.0147 | -0.0058457
38.54 | -0.88582 | 0.0039108 | -0.0025018 | 43.2869 | 42.4011 | -0.9461 | -0.022345 | 42.844 | -0.44291 | 42.9916 | 1.0119 | -0.010461 | 1.0119 | -0.010461
38.56 | -1.459 | 0.0037246 | -0.0032165 | 43.3466 | 41.8876 | -1.0058 | -0.023755 | 42.6171 | -0.7295 | 42.8603 | 1.0065 | -0.017229 | 1.0065 | -0.017229
38.58 | -1.5372 | 0.0035383 | -0.0035739 | 43.1887 | 41.6515 | -0.8479 | -0.020026 | 42.4201 | -0.76858 | 42.6763 | 1.0019 | -0.018152 | 1.0019 | -0.018152
38.6 | -2.2146 | 0.0031659 | -0.0042887 | 43.2653 | 41.0507 | -0.9245 | -0.021835 | 42.158 | -1.1073 | 42.5271 | 0.99568 | -0.026152 | 0.99568 | -0.026152
38.62 | -2.892 | 0.0027934 | -0.004932 | 43.293 | 40.401 | -0.9522 | -0.022489 | 41.847 | -1.446 | 42.329 | 0.98834 | -0.034151 | 0.98834 | -0.034151
38.64 | -3.2828 | 0.0026072 | -0.005218 | 43.1562 | 39.8734 | -0.8154 | -0.019258 | 41.5148 | -1.6414 | 42.0619 | 0.98049 | -0.038766 | 0.98049 | -0.038766
38.66 | -3.3088 | 0.0022347 | -0.0057183 | 43.1389 | 39.8301 | -0.7981 | -0.018849 | 41.4845 | -1.6544 | 42.036 | 0.97978 | -0.039074 | 0.97978 | -0.039074
38.68 | -3.7517 | 0.0022347 | -0.0057898 | 43.0373 | 39.2856 | -0.6965 | -0.01645 | 41.1614 | -1.8759 | 41.7867 | 0.97215 | -0.044304 | 0.97215 | -0.044304
38.7 | -3.5694 | 0.0018623 | -0.0060757 | 42.9153 | 39.3459 | -0.5745 | -0.013568 | 41.1306 | -1.7847 | 41.7255 | 0.97142 | -0.04215 | 0.97142 | -0.04215
38.72 | -3.908 | 0.0016761 | -0.0064331 | 42.9492 | 39.0412 | -0.6084 | -0.014369 | 40.9952 | -1.954 | 41.6465 | 0.96822 | -0.04615 | 0.96822 | -0.04615
38.74 | -3.9602 | 0.0014898 | -0.0065761 | 42.9472 | 38.987 | -0.6064 | -0.014322 | 40.9671 | -1.9801 | 41.6271 | 0.96756 | -0.046765 | 0.96756 | -0.046765
38.76 | -4.1686 | 0.0014898 | -0.0065761 | 42.8583 | 38.6897 | -0.5175 | -0.012222 | 40.774 | -2.0843 | 41.4688 | 0.963 | -0.049227 | 0.963 | -0.049227
38.78 | -4.0904 | 0.0013036 | -0.0064331 | 42.7295 | 38.6391 | -0.3887 | -0.0091803 | 40.6843 | -2.0452 | 41.366 | 0.96088 | -0.048304 | 0.96088 | -0.048304
38.8 | -3.6996 | 0.0011174 | -0.0060757 | 42.5762 | 38.8766 | -0.2354 | -0.0055596 | 40.7264 | -1.8498 | 41.343 | 0.96187 | -0.043689 | 0.96187 | -0.043689
38.82 | -3.4651 | 0.0011174 | -0.0059327 | 42.5249 | 39.0598 | -0.1841 | -0.0043481 | 40.7923 | -1.7326 | 41.3699 | 0.96343 | -0.04092 | 0.96343 | -0.04092
38.84 | -3.387 | 0.0011174 | -0.0057898 | 42.4832 | 39.0962 | -0.1424 | -0.0033632 | 40.7897 | -1.6935 | 41.3542 | 0.96337 | -0.039997 | 0.96337 | -0.039997
38.86 | -3.2828 | 0.0011174 | -0.0053609 | 42.3395 | 39.0567 | 0.0013 | 3.0703e-05 | 40.6981 | -1.6414 | 41.2452 | 0.9612 | -0.038766 | 0.9612 | -0.038766
38.88 | -2.5533 | 0.0013036 | -0.0045746 | 42.1559 | 39.6026 | 0.1849 | 0.0043669 | 40.8793 | -1.2766 | 41.3048 | 0.96548 | -0.030151 | 0.96548 | -0.030151
38.9 | -2.423 | 0.0013036 | -0.0042887 | 42.1251 | 39.7021 | 0.2157 | 0.0050944 | 40.9136 | -1.2115 | 41.3174 | 0.96629 | -0.028613 | 0.96629 | -0.028613
38.92 | -1.9019 | 0.0014898 | -0.0038599 | 42.0867 | 40.1848 | 0.2541 | 0.0060013 | 41.1357 | -0.95096 | 41.4527 | 0.97154 | -0.02246 | 0.97154 | -0.02246
38.94 | -1.6414 | 0.0016761 | -0.003431 | 42.0042 | 40.3628 | 0.3366 | 0.0079498 | 41.1835 | -0.82069 | 41.4571 | 0.97267 | -0.019383 | 0.97267 | -0.019383
38.96 | -1.2766 | 0.0020485 | -0.0026447 | 41.8337 | 40.5571 | 0.5071 | 0.011977 | 41.1954 | -0.63831 | 41.4082 | 0.97295 | -0.015076 | 0.97295 | -0.015076
38.98 | -0.49502 | 0.0022347 | -0.001644 | 41.6529 | 41.1579 | 0.6879 | 0.016247 | 41.4054 | -0.24751 | 41.4879 | 0.97791 | -0.0058457 | 0.97791 | -0.0058457
39 | 0.052107 | 0.0022347 | -0.0012151 | 41.6763 | 41.7284 | 0.6645 | 0.015694 | 41.7024 | 0.026054 | 41.6937 | 0.98492 | 0.00061533 | 0.98492 | 0.00061533
39.02 | 0.078161 | 0.0026072 | -0.00057183 | 41.6233 | 41.7015 | 0.7175 | 0.016946 | 41.6624 | 0.03908 | 41.6494 | 0.98398 | 0.000923 | 0.98398 | 0.000923
39.04 | 0.93793 | 0.0029797 | 0.00014296 | 41.6223 | 42.5602 | 0.7185 | 0.016969 | 42.0913 | 0.46897 | 41.9349 | 0.99411 | 0.011076 | 0.99411 | 0.011076
39.06 | 1.2766 | 0.0033521 | 0.00057183 | 41.6913 | 42.9679 | 0.6495 | 0.01534 | 42.3296 | 0.63831 | 42.1168 | 0.99974 | 0.015076 | 0.99974 | 0.015076
39.08 | 2.1625 | 0.0035383 | 0.0015011 | 41.6036 | 43.7661 | 0.7372 | 0.017411 | 42.6848 | 1.0812 | 42.3244 | 1.0081 | 0.025536 | 1.0081 | 0.025536
39.1 | 2.5793 | 0.0037246 | 0.001787 | 41.6826 | 44.2619 | 0.6582 | 0.015545 | 42.9723 | 1.2897 | 42.5424 | 1.0149 | 0.030459 | 1.0149 | 0.030459
39.12 | 2.7096 | 0.0039108 | 0.0020729 | 41.7412 | 44.4508 | 0.5996 | 0.014161 | 43.096 | 1.3548 | 42.6444 | 1.0178 | 0.031997 | 1.0178 | 0.031997
39.14 | 2.9962 | 0.004097 | 0.0026447 | 41.7422 | 44.7384 | 0.5986 | 0.014138 | 43.2403 | 1.4981 | 42.7409 | 1.0212 | 0.035382 | 1.0212 | 0.035382
39.16 | 3.8559 | 0.0042833 | 0.0031451 | 41.7072 | 45.5631 | 0.6336 | 0.014964 | 43.6352 | 1.928 | 42.9925 | 1.0306 | 0.045535 | 1.0306 | 0.045535
39.18 | 3.8559 | 0.0044695 | 0.003288 | 41.8115 | 45.6674 | 0.5293 | 0.012501 | 43.7395 | 1.928 | 43.0968 | 1.033 | 0.045535 | 1.033 | 0.045535
39.2 | 3.7517 | 0.0046557 | 0.0035739 | 41.8367 | 45.5884 | 0.5041 | 0.011906 | 43.7126 | 1.8759 | 43.0873 | 1.0324 | 0.044304 | 1.0324 | 0.044304
39.22 | 3.8038 | 0.0048419 | 0.0038599 | 41.8058 | 45.6096 | 0.535 | 0.012636 | 43.7077 | 1.9019 | 43.0737 | 1.0323 | 0.044919 | 1.0323 | 0.044919
39.24 | 4.0904 | 0.0050282 | 0.0040743 | 41.8619 | 45.9523 | 0.4789 | 0.011311 | 43.9071 | 2.0452 | 43.2254 | 1.037 | 0.048304 | 1.037 | 0.048304
39.26 | 4.1946 | 0.0050282 | 0.0042887 | 41.9106 | 46.1052 | 0.4302 | 0.01016 | 44.0079 | 2.0973 | 43.3088 | 1.0394 | 0.049534 | 1.0394 | 0.049534
39.28 | 4.1946 | 0.0052144 | 0.0038599 | 42.0106 | 46.2052 | 0.3302 | 0.0077986 | 44.1079 | 2.0973 | 43.4088 | 1.0417 | 0.049534 | 1.0417 | 0.049534
39.3 | 3.7257 | 0.0052144 | 0.003431 | 42.1394 | 45.8651 | 0.2014 | 0.0047566 | 44.0022 | 1.8628 | 43.3813 | 1.0392 | 0.043996 | 1.0392 | 0.043996
39.32 | 3.5954 | 0.0052144 | 0.003431 | 42.2342 | 45.8296 | 0.1066 | 0.0025177 | 44.0319 | 1.7977 | 43.4327 | 1.0399 | 0.042458 | 1.0399 | 0.042458
39.34 | 3.5433 | 0.0052144 | 0.0031451 | 42.2606 | 45.8039 | 0.0802 | 0.0018942 | 44.0322 | 1.7716 | 43.4417 | 1.0399 | 0.041843 | 1.0399 | 0.041843
39.36 | 3.1264 | 0.0052144 | 0.0030021 | 42.3357 | 45.4621 | 0.0051 | 0.00012045 | 43.8989 | 1.5632 | 43.3778 | 1.0368 | 0.03692 | 1.0368 | 0.03692
39.38 | 2.8398 | 0.0052144 | 0.0025018 | 42.4179 | 45.2577 | -0.0771 | -0.0018209 | 43.8378 | 1.4199 | 43.3645 | 1.0354 | 0.033536 | 1.0354 | 0.033536
39.4 | 2.3188 | 0.0052144 | 0.0019299 | 42.5092 | 44.828 | -0.1684 | -0.0039773 | 43.6686 | 1.1594 | 43.2821 | 1.0314 | 0.027382 | 1.0314 | 0.027382
39.42 | 1.9019 | 0.0052144 | 0.0013581 | 42.6372 | 44.5391 | -0.2964 | -0.0070003 | 43.5882 | 0.95096 | 43.2712 | 1.0295 | 0.02246 | 1.0295 | 0.02246
39.44 | 1.4069 | 0.0050282 | 0.00071479 | 42.7753 | 44.1822 | -0.4345 | -0.010262 | 43.4787 | 0.70345 | 43.2443 | 1.0269 | 0.016614 | 1.0269 | 0.016614
39.46 | 1.1464 | 0.0048419 | 0.00014296 | 42.879 | 44.0254 | -0.5382 | -0.012711 | 43.4522 | 0.57318 | 43.2611 | 1.0262 | 0.013537 | 1.0262 | 0.013537
39.48 | 0.49502 | 0.0046557 | -0.00057183 | 43.0632 | 43.5582 | -0.7224 | -0.017062 | 43.3107 | 0.24751 | 43.2282 | 1.0229 | 0.0058457 | 1.0229 | 0.0058457
39.5 | 0.13027 | 0.0042833 | -0.0012151 | 43.1298 | 43.2601 | -0.789 | -0.018635 | 43.1949 | 0.065134 | 43.1732 | 1.0202 | 0.0015383 | 1.0202 | 0.0015383
39.52 | -0.41686 | 0.004097 | -0.001787 | 43.1838 | 42.7669 | -0.843 | -0.01991 | 42.9754 | -0.20843 | 43.0448 | 1.015 | -0.0049227 | 1.015 | -0.0049227
39.54 | -0.99004 | 0.0039108 | -0.0027162 | 43.2998 | 42.3098 | -0.959 | -0.02265 | 42.8048 | -0.49502 | 42.9698 | 1.011 | -0.011691 | 1.011 | -0.011691
39.56 | -1.6153 | 0.0035383 | -0.0031451 | 43.2499 | 41.6346 | -0.9091 | -0.021471 | 42.4422 | -0.80766 | 42.7115 | 1.0024 | -0.019075 | 1.0024 | -0.019075
39.58 | -1.9019 | 0.0031659 | -0.0035739 | 43.2393 | 41.3374 | -0.8985 | -0.021221 | 42.2883 | -0.95096 | 42.6053 | 0.99876 | -0.02246 | 0.99876 | -0.02246
39.6 | -2.6054 | 0.0029797 | -0.0046461 | 43.2806 | 40.6752 | -0.9398 | -0.022196 | 41.9779 | -1.3027 | 42.4121 | 0.99143 | -0.030767 | 0.99143 | -0.030767
39.62 | -2.7096 | 0.0027934 | -0.0046461 | 43.0947 | 40.3851 | -0.7539 | -0.017806 | 41.7399 | -1.3548 | 42.1915 | 0.98581 | -0.031997 | 0.98581 | -0.031997
39.64 | -3.0222 | 0.002421 | -0.005218 | 43.0977 | 40.0755 | -0.7569 | -0.017876 | 41.5866 | -1.5111 | 42.0903 | 0.98219 | -0.035689 | 0.98219 | -0.035689
39.66 | -3.4912 | 0.0020485 | -0.0056468 | 43.1265 | 39.6353 | -0.7857 | -0.018557 | 41.3809 | -1.7456 | 41.9628 | 0.97733 | -0.041227 | 0.97733 | -0.041227
39.68 | -3.4651 | 0.0018623 | -0.0057898 | 42.9385 | 39.4734 | -0.5977 | -0.014116 | 41.2059 | -1.7326 | 41.7835 | 0.9732 | -0.04092 | 0.9732 | -0.04092
39.7 | -3.7517 | 0.0016761 | -0.0061472 | 42.9405 | 39.1888 | -0.5997 | -0.014164 | 41.0646 | -1.8759 | 41.6899 | 0.96986 | -0.044304 | 0.96986 | -0.044304
39.72 | -4.2207 | 0.0014898 | -0.0065761 | 42.9553 | 38.7346 | -0.6145 | -0.014513 | 40.845 | -2.1103 | 41.5484 | 0.96467 | -0.049842 | 0.96467 | -0.049842
39.74 | -4.1165 | 0.0013036 | -0.0065761 | 42.7727 | 38.6562 | -0.4319 | -0.010201 | 40.7145 | -2.0582 | 41.4005 | 0.96159 | -0.048611 | 0.96159 | -0.048611
39.76 | -3.8038 | 0.0011174 | -0.0064331 | 42.6833 | 38.8795 | -0.3425 | -0.0080891 | 40.7814 | -1.9019 | 41.4154 | 0.96317 | -0.044919 | 0.96317 | -0.044919
39.78 | -3.8559 | 0.0011174 | -0.0065761 | 42.6378 | 38.7819 | -0.297 | -0.0070145 | 40.7098 | -1.928 | 41.3525 | 0.96148 | -0.045535 | 0.96148 | -0.045535
39.8 | -3.882 | 0.0011174 | -0.0064331 | 43.6193 | 39.7373 | -0.2785 | -0.0065776 | 41.6783 | -1.941 | 42.3253 | 0.98435 | -0.045842 | 0.98435 | -0.045842
39.82 | -3.7257 | 0.00093114 | -0.0060757 | 42.557 | 38.8313 | -0.2162 | -0.0051062 | 40.6942 | -1.8628 | 41.3151 | 0.96111 | -0.043996 | 0.96111 | -0.043996
39.84 | -3.2046 | 0.00093114 | -0.0059327 | 42.4714 | 39.2668 | -0.1306 | -0.0030845 | 40.8691 | -1.6023 | 41.4032 | 0.96524 | -0.037843 | 0.96524 | -0.037843
39.86 | -3.1004 | 0.00093114 | -0.0056468 | 42.4215 | 39.3211 | -0.0807 | -0.001906 | 40.8713 | -1.5502 | 41.388 | 0.96529 | -0.036612 | 0.96529 | -0.036612
39.88 | -2.8138 | 0.00093114 | -0.005218 | 43.3444 | 40.5306 | -0.0036 | -8.5024e-05 | 41.9375 | -1.4069 | 42.4065 | 0.99047 | -0.033228 | 0.99047 | -0.033228
39.9 | -2.3709 | 0.00093114 | -0.0046461 | 42.2333 | 39.8624 | 0.1075 | 0.0025389 | 41.0479 | -1.1854 | 41.443 | 0.96946 | -0.027998 | 0.96946 | -0.027998
39.92 | -1.9801 | 0.0011174 | -0.0036454 | 42.0474 | 40.0673 | 0.2934 | 0.0069295 | 41.0574 | -0.99004 | 41.3874 | 0.96969 | -0.023383 | 0.96969 | -0.023383
39.94 | -1.3548 | 0.0013036 | -0.0030021 | 41.9235 | 40.5687 | 0.4173 | 0.0098557 | 41.2461 | -0.6774 | 41.4719 | 0.97415 | -0.015999 | 0.97415 | -0.015999
39.96 | -1.1203 | 0.0013036 | -0.0025018 | 41.8446 | 40.7243 | 0.4962 | 0.011719 | 41.2844 | -0.56015 | 41.4712 | 0.97505 | -0.01323 | 0.97505 | -0.01323
39.98 | -0.44291 | 0.0016761 | -0.0020729 | 41.7521 | 41.3092 | 0.5887 | 0.013904 | 41.5306 | -0.22146 | 41.6045 | 0.98087 | -0.0052303 | 0.98087 | -0.0052303
40 | -0.31264 | 0.0020485 | -0.0013581 | 41.6301 | 41.3175 | 0.7107 | 0.016785 | 41.4738 | -0.15632 | 41.5259 | 0.97952 | -0.003692 | 0.97952 | -0.003692
40.02 | 0.83372 | 0.002421 | -0.00057183 | 41.5459 | 42.3796 | 0.7949 | 0.018774 | 41.9628 | 0.41686 | 41.8238 | 0.99107 | 0.0098453 | 0.99107 | 0.0098453
40.04 | 0.70345 | 0.0026072 | -0.00014296 | 41.637 | 42.3404 | 0.7038 | 0.016622 | 41.9887 | 0.35172 | 41.8715 | 0.99168 | 0.008307 | 0.99168 | 0.008307
40.06 | 1.6674 | 0.0029797 | 0.00085775 | 41.6013 | 43.2687 | 0.7395 | 0.017465 | 42.435 | 0.83372 | 42.1571 | 1.0022 | 0.019691 | 1.0022 | 0.019691
40.08 | 1.7716 | 0.0031659 | 0.0012151 | 41.6475 | 43.4191 | 0.6933 | 0.016374 | 42.5333 | 0.88582 | 42.238 | 1.0045 | 0.020921 | 1.0045 | 0.020921
40.1 | 2.1885 | 0.0035383 | 0.0018584 | 41.6871 | 43.8756 | 0.6537 | 0.015439 | 42.7814 | 1.0943 | 42.4166 | 1.0104 | 0.025844 | 1.0104 | 0.025844
40.12 | 2.6835 | 0.0039108 | 0.0020729 | 41.764 | 44.4475 | 0.5768 | 0.013623 | 43.1058 | 1.3418 | 42.6585 | 1.0181 | 0.03169 | 1.0181 | 0.03169
40.14 | 3.1264 | 0.004097 | 0.0025018 | 41.8323 | 44.9587 | 0.5085 | 0.01201 | 43.3955 | 1.5632 | 42.8744 | 1.0249 | 0.03692 | 1.0249 | 0.03692
40.16 | 3.4391 | 0.0042833 | 0.0031451 | 41.7848 | 45.2239 | 0.556 | 0.013132 | 43.5043 | 1.7195 | 42.9312 | 1.0275 | 0.040612 | 1.0275 | 0.040612
40.18 | 3.6996 | 0.0044695 | 0.0033595 | 41.8491 | 45.5487 | 0.4917 | 0.011613 | 43.6989 | 1.8498 | 43.0823 | 1.0321 | 0.043689 | 1.0321 | 0.043689
40.2 | 3.7517 | 0.0046557 | 0.0035739 | 41.9217 | 45.6734 | 0.4191 | 0.0098983 | 43.7976 | 1.8759 | 43.1723 | 1.0344 | 0.044304 | 1.0344 | 0.044304
40.22 | 3.908 | 0.0048419 | 0.0037169 | 40.9181 | 44.8261 | 0.4227 | 0.0099833 | 42.8721 | 1.954 | 42.2208 | 1.0125 | 0.04615 | 1.0125 | 0.04615
40.24 | 4.1165 | 0.0048419 | 0.0041458 | 41.9587 | 46.0752 | 0.3821 | 0.0090244 | 44.0169 | 2.0582 | 43.3309 | 1.0396 | 0.048611 | 1.0396 | 0.048611
40.26 | 4.1165 | 0.0050282 | 0.0041458 | 42.0263 | 46.1428 | 0.3145 | 0.0074278 | 44.0845 | 2.0582 | 43.3985 | 1.0412 | 0.048611 | 1.0412 | 0.048611
40.28 | 4.1686 | 0.0052144 | 0.0040028 | 42.0524 | 46.221 | 0.2884 | 0.0068114 | 44.1367 | 2.0843 | 43.4419 | 1.0424 | 0.049227 | 1.0424 | 0.049227
40.3 | 3.8559 | 0.0052144 | 0.0035739 | 42.1725 | 46.0284 | 0.1683 | 0.0039749 | 44.1005 | 1.928 | 43.4578 | 1.0416 | 0.045535 | 1.0416 | 0.045535
40.32 | 3.5694 | 0.0052144 | 0.0035739 | 42.2076 | 45.777 | 0.1332 | 0.0031459 | 43.9923 | 1.7847 | 43.3974 | 1.039 | 0.04215 | 1.039 | 0.04215
40.34 | 3.5433 | 0.0052144 | 0.0031451 | 42.2761 | 45.8194 | 0.0647 | 0.0015281 | 44.0477 | 1.7716 | 43.4572 | 1.0403 | 0.041843 | 1.0403 | 0.041843
40.36 | 3.2307 | 0.0052144 | 0.0030021 | 42.3168 | 45.5475 | 0.024 | 0.00056683 | 43.9321 | 1.6153 | 43.3937 | 1.0376 | 0.038151 | 1.0376 | 0.038151
40.38 | 2.8398 | 0.0052144 | 0.0023588 | 42.382 | 45.2218 | -0.0412 | -0.00097306 | 43.8019 | 1.4199 | 43.3286 | 1.0345 | 0.033536 | 1.0345 | 0.033536
40.4 | 2.3969 | 0.0052144 | 0.001787 | 42.5381 | 44.935 | -0.1973 | -0.0046598 | 43.7366 | 1.1985 | 43.3371 | 1.033 | 0.028305 | 1.033 | 0.028305
40.42 | 1.8498 | 0.0050282 | 0.0013581 | 42.6514 | 44.5012 | -0.3106 | -0.0073357 | 43.5763 | 0.92491 | 43.268 | 1.0292 | 0.021844 | 1.0292 | 0.021844
40.44 | 1.6674 | 0.0050282 | 0.00085775 | 42.7333 | 44.4007 | -0.3925 | -0.00927 | 43.567 | 0.83372 | 43.2891 | 1.029 | 0.019691 | 1.029 | 0.019691
40.46 | 0.70345 | 0.0046557 | -0.00014296 | 42.97 | 43.6734 | -0.6292 | -0.01486 | 43.3217 | 0.35172 | 43.2045 | 1.0232 | 0.008307 | 1.0232 | 0.008307
40.48 | 0.3387 | 0.0044695 | -0.00078627 | 43.0649 | 43.4036 | -0.7241 | -0.017102 | 43.2342 | 0.16935 | 43.1778 | 1.0211 | 0.0039997 | 1.0211 | 0.0039997
40.5 | 0 | 0.004097 | -0.0012151 | 43.0883 | 43.0883 | -0.7475 | -0.017654 | 43.0883 | 0 | 43.0883 | 1.0177 | 0 | 1.0177 | 0
40.52 | -0.3387 | 0.004097 | -0.0018584 | 43.1451 | 42.8064 | -0.8043 | -0.018996 | 42.9758 | -0.16935 | 43.0322 | 1.015 | -0.0039997 | 1.015 | -0.0039997
40.54 | -0.96399 | 0.0039108 | -0.0027162 | 43.2067 | 42.2427 | -0.8659 | -0.020451 | 42.7247 | -0.48199 | 42.8854 | 1.0091 | -0.011384 | 1.0091 | -0.011384
40.56 | -1.6153 | 0.0035383 | -0.003288 | 43.1715 | 41.5562 | -0.8307 | -0.019619 | 42.3638 | -0.80766 | 42.6331 | 1.0005 | -0.019075 | 1.0005 | -0.019075
40.58 | -1.8498 | 0.0033521 | -0.0038599 | 43.1819 | 41.3321 | -0.8411 | -0.019865 | 42.257 | -0.92491 | 42.5653 | 0.99802 | -0.021844 | 0.99802 | -0.021844
40.6 | -2.3188 | 0.0029797 | -0.0045032 | 43.2091 | 40.8903 | -0.8683 | -0.020507 | 42.0497 | -1.1594 | 42.4362 | 0.99313 | -0.027382 | 0.99313 | -0.027382
40.62 | -2.8398 | 0.0026072 | -0.0047891 | 43.1578 | 40.318 | -0.817 | -0.019296 | 41.7379 | -1.4199 | 42.2112 | 0.98576 | -0.033536 | 0.98576 | -0.033536
40.64 | -3.1525 | 0.0026072 | -0.005218 | 43.0889 | 39.9364 | -0.7481 | -0.017669 | 41.5127 | -1.5762 | 42.0381 | 0.98044 | -0.037228 | 0.98044 | -0.037228
40.66 | -3.2567 | 0.002421 | -0.0057898 | 43.1396 | 39.8829 | -0.7988 | -0.018866 | 41.5112 | -1.6284 | 42.054 | 0.98041 | -0.038458 | 0.98041 | -0.038458
40.68 | -3.6475 | 0.0020485 | -0.0057898 | 43.0274 | 39.3799 | -0.6866 | -0.016216 | 41.2036 | -1.8238 | 41.8116 | 0.97314 | -0.043073 | 0.97314 | -0.043073
40.7 | -3.8299 | 0.0018623 | -0.0060757 | 42.9608 | 39.1309 | -0.62 | -0.014643 | 41.0459 | -1.9149 | 41.6842 | 0.96942 | -0.045227 | 0.96942 | -0.045227
40.72 | -3.9341 | 0.0016761 | -0.0065761 | 42.9238 | 38.9897 | -0.583 | -0.013769 | 40.9567 | -1.9671 | 41.6124 | 0.96731 | -0.046458 | 0.96731 | -0.046458
40.74 | -3.9862 | 0.0014898 | -0.006719 | 42.8462 | 38.86 | -0.5054 | -0.011936 | 40.8531 | -1.9931 | 41.5175 | 0.96486 | -0.047073 | 0.96486 | -0.047073
40.76 | -3.9341 | 0.0011174 | -0.0065046 | 42.6489 | 38.7148 | -0.3081 | -0.0072767 | 40.6818 | -1.9671 | 41.3375 | 0.96082 | -0.046458 | 0.96082 | -0.046458
40.78 | -3.9602 | 0.0011174 | -0.0064331 | 42.6434 | 38.6832 | -0.3026 | -0.0071468 | 40.6633 | -1.9801 | 41.3233 | 0.96038 | -0.046765 | 0.96038 | -0.046765
40.8 | -3.8559 | 0.0011174 | -0.0062901 | 42.5138 | 38.6579 | -0.173 | -0.0040859 | 40.5858 | -1.928 | 41.2285 | 0.95855 | -0.045535 | 0.95855 | -0.045535
40.82 | -3.5172 | 0.00093114 | -0.0061472 | 42.464 | 38.9468 | -0.1232 | -0.0029097 | 40.7054 | -1.7586 | 41.2916 | 0.96137 | -0.041535 | 0.96137 | -0.041535
40.84 | -3.4391 | 0.00093114 | -0.0060757 | 42.4017 | 38.9626 | -0.0609 | -0.0014383 | 40.6822 | -1.7195 | 41.2553 | 0.96083 | -0.040612 | 0.96083 | -0.040612
40.86 | -2.9441 | 0.00093114 | -0.0057898 | 42.3032 | 39.3591 | 0.0376 | 0.00088803 | 40.8312 | -1.472 | 41.3218 | 0.96435 | -0.034766 | 0.96435 | -0.034766
40.88 | -2.9962 | 0.00093114 | -0.0055039 | 42.2792 | 39.283 | 0.0616 | 0.0014549 | 40.7811 | -1.4981 | 41.2805 | 0.96316 | -0.035382 | 0.96316 | -0.035382
40.9 | -2.4751 | 0.00093114 | -0.0046461 | 42.0991 | 39.624 | 0.2417 | 0.0057084 | 40.8616 | -1.2375 | 41.2741 | 0.96506 | -0.029228 | 0.96506 | -0.029228
40.92 | -2.0061 | 0.0011174 | -0.0038599 | 41.9037 | 39.8976 | 0.4371 | 0.010323 | 40.9006 | -1.0031 | 41.235 | 0.96599 | -0.02369 | 0.96599 | -0.02369
40.94 | -1.2766 | 0.0013036 | -0.0031451 | 41.764 | 40.4874 | 0.5768 | 0.013623 | 41.1257 | -0.63831 | 41.3385 | 0.9713 | -0.015076 | 0.9713 | -0.015076
40.96 | -0.99004 | 0.0016761 | -0.0027162 | 41.7269 | 40.7369 | 0.6139 | 0.014499 | 41.2319 | -0.49502 | 41.3969 | 0.97381 | -0.011691 | 0.97381 | -0.011691
40.98 | -0.59923 | 0.0018623 | -0.0022158 | 41.5958 | 40.9966 | 0.745 | 0.017595 | 41.2962 | -0.29962 | 41.3961 | 0.97533 | -0.0070763 | 0.97533 | -0.0070763
41 | 0.3387 | 0.0022347 | -0.0010722 | 41.4637 | 41.8024 | 0.8771 | 0.020715 | 41.633 | 0.16935 | 41.5766 | 0.98328 | 0.0039997 | 0.98328 | 0.0039997
41.02 | 0.62529 | 0.002421 | -0.00064331 | 41.5076 | 42.1329 | 0.8332 | 0.019678 | 41.8202 | 0.31264 | 41.716 | 0.98771 | 0.007384 | 0.98771 | 0.007384
41.04 | 0.70345 | 0.0026072 | 0 | 41.5024 | 42.2058 | 0.8384 | 0.019801 | 41.8541 | 0.35172 | 41.7369 | 0.98851 | 0.008307 | 0.98851 | 0.008307
41.06 | 1.4851 | 0.0029797 | 0.00071479 | 41.4645 | 42.9496 | 0.8763 | 0.020696 | 42.207 | 0.74253 | 41.9595 | 0.99684 | 0.017537 | 0.99684 | 0.017537
41.08 | 1.8759 | 0.0031659 | 0.0012151 | 41.5483 | 43.4242 | 0.7925 | 0.018717 | 42.4862 | 0.93793 | 42.1736 | 1.0034 | 0.022152 | 1.0034 | 0.022152
41.1 | 2.3969 | 0.0035383 | 0.001787 | 41.6277 | 44.0246 | 0.7131 | 0.016842 | 42.8262 | 1.1985 | 42.4267 | 1.0115 | 0.028305 | 1.0115 | 0.028305
41.12 | 2.8659 | 0.0037246 | 0.0022158 | 41.6233 | 44.4892 | 0.7175 | 0.016946 | 43.0563 | 1.433 | 42.5786 | 1.0169 | 0.033843 | 1.0169 | 0.033843
41.14 | 3.1004 | 0.0039108 | 0.0025018 | 41.6499 | 44.7503 | 0.6909 | 0.016318 | 43.2001 | 1.5502 | 42.6834 | 1.0203 | 0.036612 | 1.0203 | 0.036612
41.16 | 3.413 | 0.0042833 | 0.0031451 | 41.6259 | 45.0389 | 0.7149 | 0.016884 | 43.3324 | 1.7065 | 42.7636 | 1.0234 | 0.040304 | 1.0234 | 0.040304
41.18 | 3.8038 | 0.0044695 | 0.0035025 | 41.7036 | 45.5074 | 0.6372 | 0.015049 | 43.6055 | 1.9019 | 42.9715 | 1.0299 | 0.044919 | 1.0299 | 0.044919
41.2 | 3.7257 | 0.0046557 | 0.0037169 | 41.8046 | 45.5303 | 0.5362 | 0.012664 | 43.6674 | 1.8628 | 43.0465 | 1.0313 | 0.043996 | 1.0313 | 0.043996
41.22 | 3.6736 | 0.0048419 | 0.0038599 | 41.8779 | 45.5515 | 0.4629 | 0.010933 | 43.7147 | 1.8368 | 43.1024 | 1.0324 | 0.043381 | 1.0324 | 0.043381
41.24 | 4.1425 | 0.0050282 | 0.0042172 | 41.8427 | 45.9852 | 0.4981 | 0.011764 | 43.914 | 2.0713 | 43.2235 | 1.0372 | 0.048919 | 1.0372 | 0.048919
41.26 | 4.0904 | 0.0050282 | 0.0041458 | 41.8926 | 45.983 | 0.4482 | 0.010586 | 43.9378 | 2.0452 | 43.2561 | 1.0377 | 0.048304 | 1.0377 | 0.048304
41.28 | 3.7517 | 0.0052144 | 0.0040028 | 42.0152 | 45.7669 | 0.3256 | 0.00769 | 43.8911 | 1.8759 | 43.2658 | 1.0366 | 0.044304 | 1.0366 | 0.044304
41.3 | 3.9341 | 0.0052144 | 0.0037169 | 42.0887 | 46.0228 | 0.2521 | 0.0059541 | 44.0558 | 1.9671 | 43.4001 | 1.0405 | 0.046458 | 1.0405 | 0.046458
41.32 | 3.5433 | 0.0052144 | 0.003431 | 42.183 | 45.7263 | 0.1578 | 0.0037269 | 43.9546 | 1.7716 | 43.3641 | 1.0381 | 0.041843 | 1.0381 | 0.041843
41.34 | 3.4391 | 0.0052144 | 0.0031451 | 42.2779 | 45.717 | 0.0629 | 0.0014856 | 43.9974 | 1.7195 | 43.4243 | 1.0391 | 0.040612 | 1.0391 | 0.040612
41.36 | 3.1785 | 0.0052144 | 0.0026447 | 42.323 | 45.5015 | 0.0178 | 0.0004204 | 43.9123 | 1.5893 | 43.3825 | 1.0371 | 0.037535 | 1.0371 | 0.037535
41.38 | 2.7877 | 0.0052144 | 0.0020729 | 42.4435 | 45.2312 | -0.1027 | -0.0024256 | 43.8374 | 1.3939 | 43.3727 | 1.0353 | 0.03292 | 1.0353 | 0.03292
41.4 | 2.2927 | 0.0052144 | 0.0015725 | 42.551 | 44.8437 | -0.2102 | -0.0049645 | 43.6974 | 1.1464 | 43.3152 | 1.032 | 0.027075 | 1.032 | 0.027075
41.42 | 2.0061 | 0.0052144 | 0.0013581 | 42.6193 | 44.6254 | -0.2785 | -0.0065776 | 43.6224 | 1.0031 | 43.288 | 1.0303 | 0.02369 | 1.0303 | 0.02369
41.44 | 1.4069 | 0.0052144 | 0.00042887 | 42.7877 | 44.1946 | -0.4469 | -0.010555 | 43.4911 | 0.70345 | 43.2567 | 1.0272 | 0.016614 | 1.0272 | 0.016614
41.46 | 0.88582 | 0.0050282 | 0.00014296 | 42.8943 | 43.7801 | -0.5535 | -0.013072 | 43.3372 | 0.44291 | 43.1896 | 1.0235 | 0.010461 | 1.0235 | 0.010461
41.48 | 0.59923 | 0.0046557 | -0.00042887 | 42.9872 | 43.5864 | -0.6464 | -0.015267 | 43.2868 | 0.29962 | 43.1869 | 1.0223 | 0.0070763 | 1.0223 | 0.0070763
41.5 | 0 | 0.0046557 | -0.0012866 | 43.137 | 43.137 | -0.7962 | -0.018805 | 43.137 | 0 | 43.137 | 1.0188 | 0 | 1.0188 | 0
41.52 | -0.54713 | 0.0042833 | -0.001787 | 43.2037 | 42.6566 | -0.8629 | -0.02038 | 42.9301 | -0.27356 | 43.0213 | 1.0139 | -0.006461 | 1.0139 | -0.006461
41.54 | -0.91188 | 0.0039108 | -0.0025018 | 43.2172 | 42.3053 | -0.8764 | -0.020699 | 42.7613 | -0.45594 | 42.9132 | 1.0099 | -0.010768 | 1.0099 | -0.010768
41.56 | -1.2506 | 0.0037246 | -0.0031451 | 43.1728 | 41.9222 | -0.832 | -0.01965 | 42.5475 | -0.62529 | 42.7559 | 1.0049 | -0.014768 | 1.0049 | -0.014768
41.58 | -1.9019 | 0.0033521 | -0.0037169 | 43.1356 | 41.2337 | -0.7948 | -0.018771 | 42.1846 | -0.95096 | 42.5016 | 0.99631 | -0.02246 | 0.99631 | -0.02246
41.6 | -2.2406 | 0.0029797 | -0.0042887 | 43.1425 | 40.9019 | -0.8017 | -0.018934 | 42.0222 | -1.1203 | 42.3956 | 0.99248 | -0.026459 | 0.99248 | -0.026459
41.62 | -2.7877 | 0.0027934 | -0.0046461 | 43.1346 | 40.3469 | -0.7938 | -0.018748 | 41.7407 | -1.3939 | 42.2054 | 0.98583 | -0.03292 | 0.98583 | -0.03292
41.64 | -2.9701 | 0.0026072 | -0.005075 | 43.0674 | 40.0973 | -0.7266 | -0.017161 | 41.5823 | -1.4851 | 42.0774 | 0.98209 | -0.035074 | 0.98209 | -0.035074
41.66 | -3.413 | 0.0022347 | -0.0057183 | 43.0587 | 39.6457 | -0.7179 | -0.016955 | 41.3522 | -1.7065 | 41.921 | 0.97665 | -0.040304 | 0.97665 | -0.040304
41.68 | -3.5172 | 0.0018623 | -0.0059327 | 42.9054 | 39.3882 | -0.5646 | -0.013335 | 41.1468 | -1.7586 | 41.733 | 0.9718 | -0.041535 | 0.9718 | -0.041535
41.7 | -3.6736 | 0.0014898 | -0.0062901 | 42.827 | 39.1534 | -0.4862 | -0.011483 | 40.9902 | -1.8368 | 41.6025 | 0.9681 | -0.043381 | 0.9681 | -0.043381
41.72 | -4.0644 | 0.0014898 | -0.006719 | 42.8306 | 38.7662 | -0.4898 | -0.011568 | 40.7984 | -2.0322 | 41.4758 | 0.96357 | -0.047996 | 0.96357 | -0.047996
41.74 | -3.9862 | 0.0013036 | -0.0065761 | 42.7279 | 38.7417 | -0.3871 | -0.0091425 | 40.7348 | -1.9931 | 41.3992 | 0.96207 | -0.047073 | 0.96207 | -0.047073
41.76 | -3.882 | 0.0013036 | -0.0065046 | 42.6427 | 38.7607 | -0.3019 | -0.0071302 | 40.7017 | -1.941 | 41.3487 | 0.96129 | -0.045842 | 0.96129 | -0.045842
41.78 | -3.7517 | 0.0011174 | -0.0062901 | 42.5807 | 38.829 | -0.2399 | -0.0056659 | 40.7048 | -1.8759 | 41.3301 | 0.96136 | -0.044304 | 0.96136 | -0.044304
41.8 | -3.6736 | 0.0011174 | -0.0062187 | 42.5634 | 38.8898 | -0.2226 | -0.0052573 | 40.7266 | -1.8368 | 41.3389 | 0.96188 | -0.043381 | 0.96188 | -0.043381
41.82 | -3.6215 | 0.0011174 | -0.0059327 | 42.4894 | 38.8679 | -0.1486 | -0.0035096 | 40.6787 | -1.8107 | 41.2822 | 0.96074 | -0.042766 | 0.96074 | -0.042766
41.84 | -3.387 | 0.0011174 | -0.0057898 | 42.4555 | 39.0685 | -0.1147 | -0.002709 | 40.762 | -1.6935 | 41.3265 | 0.96271 | -0.039997 | 0.96271 | -0.039997
41.86 | -3.0483 | 0.0011174 | -0.0056468 | 42.3948 | 39.3465 | -0.054 | -0.0012754 | 40.8707 | -1.5241 | 41.3787 | 0.96528 | -0.035997 | 0.96528 | -0.035997
41.88 | -2.7356 | 0.0011174 | -0.0047891 | 42.2465 | 39.5109 | 0.0943 | 0.0022272 | 40.8787 | -1.3678 | 41.3346 | 0.96547 | -0.032305 | 0.96547 | -0.032305
41.9 | -2.2406 | 0.0011174 | -0.0041458 | 42.0906 | 39.85 | 0.2502 | 0.0059092 | 40.9703 | -1.1203 | 41.3437 | 0.96763 | -0.026459 | 0.96763 | -0.026459
41.92 | -1.9801 | 0.0011174 | -0.003431 | 41.9506 | 39.9705 | 0.3902 | 0.0092157 | 40.9606 | -0.99004 | 41.2906 | 0.9674 | -0.023383 | 0.9674 | -0.023383
41.94 | -1.433 | 0.0013036 | -0.0030736 | 41.8872 | 40.4542 | 0.4536 | 0.010713 | 41.1707 | -0.71648 | 41.4095 | 0.97237 | -0.016922 | 0.97237 | -0.016922
41.96 | -1.3808 | 0.0014898 | -0.0025018 | 41.8206 | 40.4398 | 0.5202 | 0.012286 | 41.1302 | -0.69042 | 41.3603 | 0.97141 | -0.016306 | 0.97141 | -0.016306
41.98 | -0.59923 | 0.0016761 | -0.0021444 | 41.6616 | 41.0624 | 0.6792 | 0.016041 | 41.362 | -0.29962 | 41.4619 | 0.97688 | -0.0070763 | 0.97688 | -0.0070763
42 | -0.18238 | 0.0018623 | -0.0013581 | 41.5728 | 41.3904 | 0.768 | 0.018139 | 41.4816 | -0.091188 | 41.512 | 0.97971 | -0.0021537 | 0.97971 | -0.0021537
42.02 | 0.41686 | 0.0022347 | -0.00057183 | 41.4163 | 41.8332 | 0.9245 | 0.021835 | 41.6247 | 0.20843 | 41.5553 | 0.98309 | 0.0049227 | 0.98309 | 0.0049227
42.04 | 0.88582 | 0.0026072 | -0.00014296 | 41.4891 | 42.3749 | 0.8517 | 0.020115 | 41.932 | 0.44291 | 41.7844 | 0.99035 | 0.010461 | 0.99035 | 0.010461
42.06 | 1.4851 | 0.0027934 | 0.00057183 | 41.4372 | 42.9223 | 0.9036 | 0.021341 | 42.1797 | 0.74253 | 41.9322 | 0.9962 | 0.017537 | 0.9962 | 0.017537
42.08 | 1.9019 | 0.0031659 | 0.0010722 | 41.4958 | 43.3977 | 0.845 | 0.019957 | 42.4468 | 0.95096 | 42.1298 | 1.0025 | 0.02246 | 1.0025 | 0.02246
42.1 | 2.3188 | 0.0033521 | 0.001787 | 41.4612 | 43.78 | 0.8796 | 0.020774 | 42.6206 | 1.1594 | 42.2341 | 1.0066 | 0.027382 | 1.0066 | 0.027382
42.12 | 2.7617 | 0.0035383 | 0.0022158 | 41.5009 | 44.2626 | 0.8399 | 0.019837 | 42.8817 | 1.3808 | 42.4215 | 1.0128 | 0.032613 | 1.0128 | 0.032613
42.14 | 2.9701 | 0.0039108 | 0.0025018 | 41.5992 | 44.5693 | 0.7416 | 0.017515 | 43.0843 | 1.4851 | 42.5892 | 1.0176 | 0.035074 | 1.0176 | 0.035074
42.16 | 3.2567 | 0.004097 | 0.0031451 | 41.6087 | 44.8654 | 0.7321 | 0.017291 | 43.2371 | 1.6284 | 42.6943 | 1.0212 | 0.038458 | 1.0212 | 0.038458
42.18 | 3.5433 | 0.0042833 | 0.003431 | 41.6229 | 45.1662 | 0.7179 | 0.016955 | 43.3945 | 1.7716 | 42.804 | 1.0249 | 0.041843 | 1.0249 | 0.041843
42.2 | 3.908 | 0.0044695 | 0.0037169 | 41.7024 | 45.6104 | 0.6384 | 0.015078 | 43.6564 | 1.954 | 43.0051 | 1.0311 | 0.04615 | 1.0311 | 0.04615
42.22 | 3.908 | 0.0046557 | 0.0037169 | 41.7806 | 45.6886 | 0.5602 | 0.013231 | 43.7346 | 1.954 | 43.0833 | 1.0329 | 0.04615 | 1.0329 | 0.04615
42.24 | 3.882 | 0.0048419 | 0.0040028 | 41.7959 | 45.6779 | 0.5449 | 0.012869 | 43.7369 | 1.941 | 43.0899 | 1.033 | 0.045842 | 1.033 | 0.045842
42.26 | 4.1165 | 0.0048419 | 0.0041458 | 41.8212 | 45.9377 | 0.5196 | 0.012272 | 43.8794 | 2.0582 | 43.1934 | 1.0363 | 0.048611 | 1.0363 | 0.048611
42.28 | 4.0123 | 0.0050282 | 0.0040028 | 41.9073 | 45.9196 | 0.4335 | 0.010238 | 43.9134 | 2.0061 | 43.2447 | 1.0371 | 0.047381 | 1.0371 | 0.047381
42.3 | 3.7517 | 0.0050282 | 0.0037169 | 41.9846 | 45.7363 | 0.3562 | 0.0084127 | 43.8605 | 1.8759 | 43.2352 | 1.0359 | 0.044304 | 1.0359 | 0.044304
42.32 | 3.3088 | 0.0052144 | 0.0035739 | 42.1227 | 45.4315 | 0.2181 | 0.0051511 | 43.7771 | 1.6544 | 43.2256 | 1.0339 | 0.039074 | 1.0339 | 0.039074
42.34 | 3.5172 | 0.0052144 | 0.003288 | 42.1263 | 45.6435 | 0.2145 | 0.005066 | 43.8849 | 1.7586 | 43.2987 | 1.0365 | 0.041535 | 1.0365 | 0.041535
42.36 | 3.2828 | 0.0052144 | 0.0028592 | 41.2155 | 44.4983 | 0.1253 | 0.0029593 | 42.8569 | 1.6414 | 42.3098 | 1.0122 | 0.038766 | 1.0122 | 0.038766
42.38 | 2.423 | 0.0052144 | 0.0026447 | 42.2761 | 44.6991 | 0.0647 | 0.0015281 | 43.4876 | 1.2115 | 43.0838 | 1.0271 | 0.028613 | 1.0271 | 0.028613
42.4 | 2.423 | 0.0050282 | 0.0021444 | 42.3561 | 44.7791 | -0.0153 | -0.00036135 | 43.5676 | 1.2115 | 43.1638 | 1.029 | 0.028613 | 1.029 | 0.028613
42.42 | 2.0322 | 0.0050282 | 0.0013581 | 42.4949 | 44.5271 | -0.1541 | -0.0036395 | 43.511 | 1.0161 | 43.1723 | 1.0276 | 0.023998 | 1.0276 | 0.023998
42.44 | 1.4851 | 0.0048419 | 0.00057183 | 42.6237 | 44.1088 | -0.2829 | -0.0066815 | 43.3662 | 0.74253 | 43.1187 | 1.0242 | 0.017537 | 1.0242 | 0.017537
42.46 | 0.80766 | 0.0044695 | -0.00028591 | 42.8406 | 43.6483 | -0.4998 | -0.011804 | 43.2444 | 0.40383 | 43.1098 | 1.0213 | 0.0095377 | 1.0213 | 0.0095377
42.48 | 0.59923 | 0.0042833 | -0.00057183 | 42.8153 | 43.4145 | -0.4745 | -0.011207 | 43.1149 | 0.29962 | 43.015 | 1.0183 | 0.0070763 | 1.0183 | 0.0070763
42.5 | 0.23448 | 0.0039108 | -0.0013581 | 42.879 | 43.1135 | -0.5382 | -0.012711 | 42.9962 | 0.11724 | 42.9572 | 1.0155 | 0.002769 | 1.0155 | 0.002769
42.52 | -0.26054 | 0.0035383 | -0.0022158 | 42.8991 | 42.6386 | -0.5583 | -0.013186 | 42.7688 | -0.13027 | 42.8123 | 1.0101 | -0.0030767 | 1.0101 | -0.0030767
42.54 | -0.7295 | 0.0031659 | -0.0025018 | 42.8289 | 42.0994 | -0.4881 | -0.011528 | 42.4641 | -0.36475 | 42.5857 | 1.0029 | -0.0086147 | 1.0029 | -0.0086147
42.56 | -1.5111 | 0.0031659 | -0.003431 | 42.8943 | 41.3832 | -0.5535 | -0.013072 | 42.1387 | -0.75556 | 42.3906 | 0.99523 | -0.017845 | 0.99523 | -0.017845
42.58 | -1.8238 | 0.0029797 | -0.0038599 | 42.9361 | 41.1123 | -0.5953 | -0.01406 | 42.0242 | -0.91188 | 42.3282 | 0.99252 | -0.021537 | 0.99252 | -0.021537
42.6 | -2.1103 | 0.0026072 | -0.0042887 | 42.8497 | 40.7394 | -0.5089 | -0.012019 | 41.7945 | -1.0552 | 42.1463 | 0.9871 | -0.024921 | 0.9871 | -0.024921
42.62 | -2.7356 | 0.002421 | -0.0050035 | 42.8832 | 40.1476 | -0.5424 | -0.01281 | 41.5154 | -1.3678 | 41.9713 | 0.98051 | -0.032305 | 0.98051 | -0.032305
42.64 | -2.8138 | 0.0022347 | -0.0053609 | 42.8289 | 40.0151 | -0.4881 | -0.011528 | 41.422 | -1.4069 | 41.891 | 0.9783 | -0.033228 | 0.9783 | -0.033228
42.66 | -2.9962 | 0.0018623 | -0.0054324 | 42.7364 | 39.7402 | -0.3956 | -0.0093432 | 41.2383 | -1.4981 | 41.7377 | 0.97396 | -0.035382 | 0.97396 | -0.035382
42.68 | -3.5172 | 0.0018623 | -0.0059327 | 42.7856 | 39.2684 | -0.4448 | -0.010505 | 41.027 | -1.7586 | 41.6132 | 0.96897 | -0.041535 | 0.96897 | -0.041535
42.7 | -4.0383 | 0.0014898 | -0.0064331 | 42.8442 | 38.8059 | -0.5034 | -0.011889 | 40.825 | -2.0192 | 41.4981 | 0.9642 | -0.047688 | 0.9642 | -0.047688
42.72 | -3.9862 | 0.0013036 | -0.0064331 | 42.6754 | 38.6892 | -0.3346 | -0.0079025 | 40.6823 | -1.9931 | 41.3467 | 0.96083 | -0.047073 | 0.96083 | -0.047073
42.74 | -4.0123 | 0.0013036 | -0.0062901 | 42.6014 | 38.5891 | -0.2606 | -0.0061548 | 40.5953 | -2.0061 | 41.264 | 0.95877 | -0.047381 | 0.95877 | -0.047381
42.76 | -3.5694 | 0.0013036 | -0.0062901 | 42.5684 | 38.999 | -0.2276 | -0.0053754 | 40.7837 | -1.7847 | 41.3786 | 0.96323 | -0.04215 | 0.96323 | -0.04215
42.78 | -4.1165 | 0.0011174 | -0.0064331 | 42.5381 | 38.4216 | -0.1973 | -0.0046598 | 40.4799 | -2.0582 | 41.1659 | 0.95605 | -0.048611 | 0.95605 | -0.048611
42.8 | -3.5694 | 0.0011174 | -0.0062901 | 42.4591 | 38.8897 | -0.1183 | -0.002794 | 40.6744 | -1.7847 | 41.2693 | 0.96064 | -0.04215 | 0.96064 | -0.04215
42.82 | -3.5694 | 0.00093114 | -0.0063616 | 42.4088 | 38.8394 | -0.068 | -0.001606 | 40.6241 | -1.7847 | 41.219 | 0.95946 | -0.04215 | 0.95946 | -0.04215
42.84 | -3.387 | 0.00093114 | -0.0060757 | 42.3452 | 38.9582 | -0.0044 | -0.00010392 | 40.6517 | -1.6935 | 41.2162 | 0.96011 | -0.039997 | 0.96011 | -0.039997
42.86 | -3.1785 | 0.00093114 | -0.0056468 | 42.2945 | 39.116 | 0.0463 | 0.0010935 | 40.7052 | -1.5893 | 41.235 | 0.96137 | -0.037535 | 0.96137 | -0.037535
42.88 | -2.7617 | 0.00093114 | -0.005218 | 42.2212 | 39.4595 | 0.1196 | 0.0028247 | 40.8404 | -1.3808 | 41.3006 | 0.96456 | -0.032613 | 0.96456 | -0.032613
42.9 | -2.3709 | 0.00093114 | -0.0045032 | 42.0568 | 39.6859 | 0.284 | 0.0067075 | 40.8714 | -1.1854 | 41.2665 | 0.96529 | -0.027998 | 0.96529 | -0.027998
42.92 | -1.9801 | 0.00093114 | -0.0037169 | 41.9304 | 39.9503 | 0.4104 | 0.0096928 | 40.9404 | -0.99004 | 41.2704 | 0.96692 | -0.023383 | 0.96692 | -0.023383
42.94 | -1.5372 | 0.0011174 | -0.0030021 | 41.7794 | 40.2422 | 0.5614 | 0.013259 | 41.0108 | -0.76858 | 41.267 | 0.96859 | -0.018152 | 0.96859 | -0.018152
42.96 | -0.83372 | 0.0013036 | -0.0023588 | 41.6475 | 40.8138 | 0.6933 | 0.016374 | 41.2306 | -0.41686 | 41.3696 | 0.97378 | -0.0098453 | 0.97378 | -0.0098453
42.98 | -0.3908 | 0.0014898 | -0.0020729 | 41.6049 | 41.2141 | 0.7359 | 0.01738 | 41.4095 | -0.1954 | 41.4746 | 0.978 | -0.004615 | 0.978 | -0.004615
43 | -0.13027 | 0.0018623 | -0.0015011 | 41.5255 | 41.3952 | 0.8153 | 0.019256 | 41.4604 | -0.065134 | 41.4821 | 0.97921 | -0.0015383 | 0.97921 | -0.0015383
43.02 | 0.88582 | 0.0022347 | -0.00057183 | 41.324 | 42.2098 | 1.0168 | 0.024015 | 41.7669 | 0.44291 | 41.6193 | 0.98645 | 0.010461 | 0.98645 | 0.010461
43.04 | 1.0161 | 0.002421 | -0.00014296 | 41.3669 | 42.383 | 0.9739 | 0.023001 | 41.8749 | 0.50805 | 41.7056 | 0.989 | 0.011999 | 0.989 | 0.011999
43.06 | 1.3287 | 0.002421 | 0.00035739 | 41.3436 | 42.6723 | 0.9972 | 0.023552 | 42.008 | 0.66437 | 41.7865 | 0.99214 | 0.015691 | 0.99214 | 0.015691
43.08 | 2.0322 | 0.0027934 | 0.0012866 | 41.3183 | 43.3505 | 1.0225 | 0.024149 | 42.3344 | 1.0161 | 41.9957 | 0.99985 | 0.023998 | 0.99985 | 0.023998
43.1 | 2.2667 | 0.0031659 | 0.0015011 | 41.4297 | 43.6964 | 0.9111 | 0.021518 | 42.563 | 1.1333 | 42.1853 | 1.0052 | 0.026767 | 1.0052 | 0.026767
43.12 | 2.6835 | 0.0035383 | 0.0022158 | 41.4297 | 44.1132 | 0.9111 | 0.021518 | 42.7715 | 1.3418 | 42.3242 | 1.0102 | 0.03169 | 1.0102 | 0.03169
43.14 | 3.3349 | 0.0037246 | 0.0025732 | 41.4595 | 44.7944 | 0.8813 | 0.020814 | 43.1269 | 1.6674 | 42.5711 | 1.0186 | 0.039381 | 1.0186 | 0.039381
43.16 | 3.6215 | 0.0039108 | 0.0028592 | 41.4976 | 45.1191 | 0.8432 | 0.019915 | 43.3083 | 1.8107 | 42.7048 | 1.0229 | 0.042766 | 1.0229 | 0.042766
43.18 | 3.5954 | 0.004097 | 0.003288 | 41.5421 | 45.1375 | 0.7987 | 0.018864 | 43.3398 | 1.7977 | 42.7406 | 1.0236 | 0.042458 | 1.0236 | 0.042458
43.2 | 4.0644 | 0.0042833 | 0.0035739 | 41.5514 | 45.6158 | 0.7894 | 0.018644 | 43.5836 | 2.0322 | 42.9062 | 1.0294 | 0.047996 | 1.0294 | 0.047996
43.22 | 3.8299 | 0.0044695 | 0.0037169 | 41.5859 | 45.4158 | 0.7549 | 0.017829 | 43.5008 | 1.9149 | 42.8625 | 1.0274 | 0.045227 | 1.0274 | 0.045227
43.24 | 4.0904 | 0.0044695 | 0.0037169 | 41.6942 | 45.7846 | 0.6466 | 0.015271 | 43.7394 | 2.0452 | 43.0577 | 1.033 | 0.048304 | 1.033 | 0.048304
43.26 | 4.0904 | 0.0044695 | 0.0037169 | 41.73 | 45.8204 | 0.6108 | 0.014426 | 43.7752 | 2.0452 | 43.0935 | 1.0339 | 0.048304 | 1.0339 | 0.048304
43.28 | 3.9602 | 0.0046557 | 0.0037169 | 41.8004 | 45.7606 | 0.5404 | 0.012763 | 43.7805 | 1.9801 | 43.1205 | 1.034 | 0.046765 | 1.034 | 0.046765
43.3 | 3.8299 | 0.0046557 | 0.0037169 | 41.8687 | 45.6986 | 0.4721 | 0.01115 | 43.7836 | 1.9149 | 43.1453 | 1.0341 | 0.045227 | 1.0341 | 0.045227
43.32 | 3.6736 | 0.0046557 | 0.0035739 | 41.8989 | 45.5725 | 0.4419 | 0.010437 | 43.7357 | 1.8368 | 43.1234 | 1.0329 | 0.043381 | 1.0329 | 0.043381
43.34 | 3.1525 | 0.0048419 | 0.003431 | 41.9944 | 45.1469 | 0.3464 | 0.0081812 | 43.5706 | 1.5762 | 43.0452 | 1.029 | 0.037228 | 1.029 | 0.037228
43.36 | 3.0743 | 0.0048419 | 0.0031451 | 42.053 | 45.1273 | 0.2878 | 0.0067972 | 43.5902 | 1.5372 | 43.0778 | 1.0295 | 0.036305 | 1.0295 | 0.036305
43.38 | 2.7877 | 0.0048419 | 0.0027162 | 42.1523 | 44.94 | 0.1885 | 0.004452 | 43.5462 | 1.3939 | 43.0815 | 1.0285 | 0.03292 | 1.0285 | 0.03292
43.4 | 2.5272 | 0.0048419 | 0.0020729 | 42.2742 | 44.8014 | 0.0666 | 0.001573 | 43.5378 | 1.2636 | 43.1166 | 1.0283 | 0.029844 | 1.0283 | 0.029844
43.42 | 1.954 | 0.0048419 | 0.0012151 | 42.4399 | 44.3939 | -0.0991 | -0.0023405 | 43.4169 | 0.97701 | 43.0912 | 1.0254 | 0.023075 | 1.0254 | 0.023075
43.44 | 1.4069 | 0.0046557 | 0.00042887 | 42.5904 | 43.9973 | -0.2496 | -0.005895 | 43.2938 | 0.70345 | 43.0594 | 1.0225 | 0.016614 | 1.0225 | 0.016614
43.46 | 1.0682 | 0.0042833 | 0 | 42.6544 | 43.7226 | -0.3136 | -0.0074066 | 43.1885 | 0.5341 | 43.0105 | 1.02 | 0.012614 | 1.02 | 0.012614
43.48 | 0.49502 | 0.0039108 | -0.00057183 | 42.7543 | 43.2493 | -0.4135 | -0.009766 | 43.0018 | 0.24751 | 42.9193 | 1.0156 | 0.0058457 | 1.0156 | 0.0058457
43.5 | -0.026054 | 0.0035383 | -0.0015011 | 42.8856 | 42.8595 | -0.5448 | -0.012867 | 42.8726 | -0.013027 | 42.8769 | 1.0126 | -0.00030767 | 1.0126 | -0.00030767
43.52 | -0.46897 | 0.0033521 | -0.0019299 | 42.8985 | 42.4295 | -0.5577 | -0.013172 | 42.664 | -0.23448 | 42.7422 | 1.0076 | -0.005538 | 1.0076 | -0.005538
43.54 | -0.96399 | 0.0031659 | -0.0028592 | 42.9163 | 41.9523 | -0.5755 | -0.013592 | 42.4343 | -0.48199 | 42.595 | 1.0022 | -0.011384 | 1.0022 | -0.011384
43.56 | -1.6414 | 0.0029797 | -0.003431 | 42.9211 | 41.2797 | -0.5803 | -0.013705 | 42.1004 | -0.82069 | 42.374 | 0.99432 | -0.019383 | 0.99432 | -0.019383
43.58 | -1.928 | 0.0026072 | -0.0037884 | 42.819 | 40.891 | -0.4782 | -0.011294 | 41.855 | -0.96399 | 42.1763 | 0.98853 | -0.022767 | 0.98853 | -0.022767
43.6 | -2.2146 | 0.0022347 | -0.0045746 | 42.8979 | 40.6833 | -0.5571 | -0.013158 | 41.7906 | -1.1073 | 42.1597 | 0.98701 | -0.026152 | 0.98701 | -0.026152
43.62 | -2.892 | 0.0020485 | -0.005075 | 42.901 | 40.009 | -0.5602 | -0.013231 | 41.455 | -1.446 | 41.937 | 0.97908 | -0.034151 | 0.97908 | -0.034151
43.64 | -2.9962 | 0.0018623 | -0.0053609 | 42.8264 | 39.8302 | -0.4856 | -0.011469 | 41.3283 | -1.4981 | 41.8277 | 0.97609 | -0.035382 | 0.97609 | -0.035382
43.66 | -3.2828 | 0.0016761 | -0.0057898 | 42.777 | 39.4942 | -0.4362 | -0.010302 | 41.1356 | -1.6414 | 41.6827 | 0.97154 | -0.038766 | 0.97154 | -0.038766
43.68 | -3.5172 | 0.0014898 | -0.0060757 | 42.7624 | 39.2452 | -0.4216 | -0.0099573 | 41.0038 | -1.7586 | 41.59 | 0.96842 | -0.041535 | 0.96842 | -0.041535
43.7 | -3.8559 | 0.0013036 | -0.0062187 | 42.6964 | 38.8405 | -0.3556 | -0.0083985 | 40.7684 | -1.928 | 41.4111 | 0.96286 | -0.045535 | 0.96286 | -0.045535
43.72 | -3.882 | 0.0013036 | -0.0062901 | 42.6642 | 38.7822 | -0.3234 | -0.007638 | 40.7232 | -1.941 | 41.3702 | 0.9618 | -0.045842 | 0.9618 | -0.045842
43.74 | -4.2467 | 0.0011174 | -0.0065761 | 42.6802 | 38.4335 | -0.3394 | -0.0080159 | 40.5568 | -2.1234 | 41.2646 | 0.95787 | -0.05015 | 0.95787 | -0.05015
43.76 | -3.908 | 0.00093114 | -0.0065761 | 42.5823 | 38.6743 | -0.2415 | -0.0057037 | 40.6283 | -1.954 | 41.2796 | 0.95955 | -0.04615 | 0.95955 | -0.04615
43.78 | -3.7517 | 0.00093114 | -0.0065046 | 42.5189 | 38.7672 | -0.1781 | -0.0042063 | 40.643 | -1.8759 | 41.2683 | 0.9599 | -0.044304 | 0.9599 | -0.044304
43.8 | -3.8299 | 0.00074491 | -0.0064331 | 42.4653 | 38.6354 | -0.1245 | -0.0029404 | 40.5504 | -1.9149 | 41.1887 | 0.95771 | -0.045227 | 0.95771 | -0.045227
43.82 | -3.7257 | 0.00074491 | -0.0062901 | 42.3551 | 38.6294 | -0.0143 | -0.00033774 | 40.4923 | -1.8628 | 41.1132 | 0.95634 | -0.043996 | 0.95634 | -0.043996
43.84 | -3.3609 | 0.00074491 | -0.0059327 | 42.2927 | 38.9318 | 0.0481 | 0.001136 | 40.6122 | -1.6805 | 41.1724 | 0.95918 | -0.039689 | 0.95918 | -0.039689
43.86 | -3.0222 | 0.00074491 | -0.0057898 | 42.2125 | 39.1903 | 0.1283 | 0.0030302 | 40.7014 | -1.5111 | 41.2051 | 0.96128 | -0.035689 | 0.96128 | -0.035689
43.88 | -2.7617 | 0.00074491 | -0.0053609 | 42.1849 | 39.4232 | 0.1559 | 0.003682 | 40.8041 | -1.3808 | 41.2643 | 0.96371 | -0.032613 | 0.96371 | -0.032613
43.9 | -2.3448 | 0.00074491 | -0.0047891 | 42.0825 | 39.7377 | 0.2583 | 0.0061005 | 40.9101 | -1.1724 | 41.3009 | 0.96621 | -0.02769 | 0.96621 | -0.02769
43.92 | -1.928 | 0.00074491 | -0.0040743 | 41.9193 | 39.9913 | 0.4215 | 0.0099549 | 40.9553 | -0.96399 | 41.2766 | 0.96728 | -0.022767 | 0.96728 | -0.022767
43.94 | -1.6414 | 0.00093114 | -0.0035739 | 41.8533 | 40.2119 | 0.4875 | 0.011514 | 41.0326 | -0.82069 | 41.3062 | 0.9691 | -0.019383 | 0.9691 | -0.019383
43.96 | -0.96399 | 0.0011174 | -0.0027162 | 41.6129 | 40.6489 | 0.7279 | 0.017191 | 41.1309 | -0.48199 | 41.2916 | 0.97142 | -0.011384 | 0.97142 | -0.011384
43.98 | -0.41686 | 0.0013036 | -0.001787 | 41.4966 | 41.0797 | 0.8442 | 0.019938 | 41.2882 | -0.20843 | 41.3576 | 0.97514 | -0.0049227 | 0.97514 | -0.0049227
44 | -0.026054 | 0.0014898 | -0.0015011 | 41.4076 | 41.3815 | 0.9332 | 0.02204 | 41.3946 | -0.013027 | 41.3989 | 0.97765 | -0.00030767 | 0.97765 | -0.00030767
44.02 | 0.18238 | 0.0018623 | -0.00071479 | 41.3054 | 41.4878 | 1.0354 | 0.024454 | 41.3966 | 0.091188 | 41.3662 | 0.9777 | 0.0021537 | 0.9777 | 0.0021537
44.04 | 1.3287 | 0.0022347 | 0.00014296 | 41.2831 | 42.6118 | 1.0577 | 0.024981 | 41.9475 | 0.66437 | 41.726 | 0.99071 | 0.015691 | 0.99071 | 0.015691
44.06 | 1.3027 | 0.0026072 | 0.00042887 | 41.3442 | 42.6469 | 0.9966 | 0.023538 | 41.9955 | 0.65134 | 41.7784 | 0.99185 | 0.015383 | 0.99185 | 0.015383
44.08 | 2.0582 | 0.0027934 | 0.0012151 | 41.2979 | 43.3561 | 1.0429 | 0.024631 | 42.327 | 1.0291 | 41.984 | 0.99967 | 0.024306 | 0.99967 | 0.024306
44.1 | 2.3709 | 0.0029797 | 0.001644 | 41.3715 | 43.7424 | 0.9693 | 0.022893 | 42.5569 | 1.1854 | 42.1618 | 1.0051 | 0.027998 | 1.0051 | 0.027998
44.12 | 2.7617 | 0.0031659 | 0.0020014 | 41.3484 | 44.1101 | 0.9924 | 0.023438 | 42.7292 | 1.3808 | 42.269 | 1.0092 | 0.032613 | 1.0092 | 0.032613
44.14 | 3.2307 | 0.0033521 | 0.0026447 | 41.3805 | 44.6112 | 0.9603 | 0.02268 | 42.9958 | 1.6153 | 42.4574 | 1.0155 | 0.038151 | 1.0155 | 0.038151
44.16 | 3.5433 | 0.0037246 | 0.0030021 | 41.4508 | 44.9941 | 0.89 | 0.02102 | 43.2224 | 1.7716 | 42.6319 | 1.0208 | 0.041843 | 1.0208 | 0.041843
44.18 | 3.5694 | 0.004097 | 0.0031451 | 41.497 | 45.0664 | 0.8438 | 0.019929 | 43.2817 | 1.7847 | 42.6868 | 1.0222 | 0.04215 | 1.0222 | 0.04215
44.2 | 3.9341 | 0.0042833 | 0.0035739 | 41.5273 | 45.4614 | 0.8135 | 0.019213 | 43.4944 | 1.9671 | 42.8387 | 1.0272 | 0.046458 | 1.0272 | 0.046458
44.22 | 4.3249 | 0.0044695 | 0.0038599 | 41.664 | 45.9889 | 0.6768 | 0.015985 | 43.8265 | 2.1625 | 43.1056 | 1.0351 | 0.051073 | 1.0351 | 0.051073
44.24 | 4.1946 | 0.0046557 | 0.0038599 | 41.7794 | 45.974 | 0.5614 | 0.013259 | 43.8767 | 2.0973 | 43.1776 | 1.0363 | 0.049534 | 1.0363 | 0.049534
44.26 | 4.0644 | 0.0046557 | 0.0038599 | 41.7842 | 45.8486 | 0.5566 | 0.013146 | 43.8164 | 2.0322 | 43.139 | 1.0349 | 0.047996 | 1.0349 | 0.047996
44.28 | 3.908 | 0.0048419 | 0.0040028 | 41.8917 | 45.7997 | 0.4491 | 0.010607 | 43.8457 | 1.954 | 43.1944 | 1.0355 | 0.04615 | 1.0355 | 0.04615
44.3 | 3.9862 | 0.0050282 | 0.0040028 | 41.937 | 45.9232 | 0.4038 | 0.0095369 | 43.9301 | 1.9931 | 43.2657 | 1.0375 | 0.047073 | 1.0375 | 0.047073
44.32 | 3.7257 | 0.0050282 | 0.0037169 | 42.0825 | 45.8082 | 0.2583 | 0.0061005 | 43.9453 | 1.8628 | 43.3244 | 1.0379 | 0.043996 | 1.0379 | 0.043996
44.34 | 3.4651 | 0.0050282 | 0.003288 | 42.1185 | 45.5836 | 0.2223 | 0.0052503 | 43.8511 | 1.7326 | 43.2735 | 1.0357 | 0.04092 | 1.0357 | 0.04092
44.36 | 3.1785 | 0.0050282 | 0.0029306 | 42.2299 | 45.4084 | 0.1109 | 0.0026192 | 43.8192 | 1.5893 | 43.2894 | 1.0349 | 0.037535 | 1.0349 | 0.037535
44.38 | 2.6314 | 0.0050282 | 0.0023588 | 42.2804 | 44.9118 | 0.0604 | 0.0014265 | 43.5961 | 1.3157 | 43.1575 | 1.0296 | 0.031074 | 1.0296 | 0.031074
44.4 | 2.423 | 0.0050282 | 0.0020729 | 42.3284 | 44.7514 | 0.0124 | 0.00029286 | 43.5399 | 1.2115 | 43.1361 | 1.0283 | 0.028613 | 1.0283 | 0.028613
44.42 | 1.8759 | 0.0050282 | 0.0015011 | 42.4387 | 44.3146 | -0.0979 | -0.0023122 | 43.3766 | 0.93793 | 43.064 | 1.0245 | 0.022152 | 1.0245 | 0.022152
44.44 | 1.6414 | 0.0048419 | 0.00085775 | 41.5576 | 43.199 | -0.2168 | -0.0051204 | 42.3783 | 0.82069 | 42.1047 | 1.0009 | 0.019383 | 1.0009 | 0.019383
44.46 | 1.3287 | 0.0046557 | 0 | 42.7808 | 44.1095 | -0.44 | -0.010392 | 43.4452 | 0.66437 | 43.2237 | 1.0261 | 0.015691 | 1.0261 | 0.015691
44.48 | 0.46897 | 0.0042833 | -0.00071479 | 42.864 | 43.333 | -0.5232 | -0.012357 | 43.0985 | 0.23448 | 43.0203 | 1.0179 | 0.005538 | 1.0179 | 0.005538
44.5 | 0.18238 | 0.004097 | -0.0012151 | 42.9177 | 43.1001 | -0.5769 | -0.013625 | 43.0089 | 0.091188 | 42.9785 | 1.0158 | 0.0021537 | 1.0158 | 0.0021537
44.52 | -0.3908 | 0.0037246 | -0.0020729 | 43.0483 | 42.6575 | -0.7075 | -0.01671 | 42.8529 | -0.1954 | 42.918 | 1.0121 | -0.004615 | 1.0121 | -0.004615
44.54 | -1.0943 | 0.0035383 | -0.0027162 | 42.9904 | 41.8961 | -0.6496 | -0.015342 | 42.4433 | -0.54713 | 42.6256 | 1.0024 | -0.012922 | 1.0024 | -0.012922
44.56 | -1.3548 | 0.0031659 | -0.003288 | 42.9892 | 41.6344 | -0.6484 | -0.015314 | 42.3118 | -0.6774 | 42.5376 | 0.99932 | -0.015999 | 0.99932 | -0.015999
44.58 | -2.2146 | 0.0029797 | -0.0041458 | 43.0298 | 40.8152 | -0.689 | -0.016273 | 41.9225 | -1.1073 | 42.2916 | 0.99012 | -0.026152 | 0.99012 | -0.026152
44.6 | -2.2406 | 0.0027934 | -0.0041458 | 42.9034 | 40.6628 | -0.5626 | -0.013287 | 41.7831 | -1.1203 | 42.1565 | 0.98683 | -0.026459 | 0.98683 | -0.026459
44.62 | -2.423 | 0.0026072 | -0.004932 | 42.9183 | 40.4953 | -0.5775 | -0.013639 | 41.7068 | -1.2115 | 42.1106 | 0.98503 | -0.028613 | 0.98503 | -0.028613
44.64 | -3.2828 | 0.0022347 | -0.0055039 | 42.943 | 39.6602 | -0.6022 | -0.014223 | 41.3016 | -1.6414 | 41.8487 | 0.97546 | -0.038766 | 0.97546 | -0.038766
44.66 | -3.1785 | 0.0018623 | -0.0056468 | 42.801 | 39.6225 | -0.4602 | -0.010869 | 41.2117 | -1.5893 | 41.7415 | 0.97333 | -0.037535 | 0.97333 | -0.037535
44.68 | -3.5172 | 0.0014898 | -0.0060757 | 42.7457 | 39.2285 | -0.4049 | -0.0095629 | 40.9871 | -1.7586 | 41.5733 | 0.96803 | -0.041535 | 0.96803 | -0.041535
44.7 | -3.8038 | 0.0014898 | -0.0064331 | 42.7032 | 38.8994 | -0.3624 | -0.0085591 | 40.8013 | -1.9019 | 41.4353 | 0.96364 | -0.044919 | 0.96364 | -0.044919
44.72 | -3.6996 | 0.0013036 | -0.0064331 | 43.5435 | 39.8439 | -0.2027 | -0.0047873 | 41.6937 | -1.8498 | 42.3103 | 0.98472 | -0.043689 | 0.98472 | -0.043689
44.74 | -3.8038 | 0.0011174 | -0.0064331 | 42.4795 | 38.6757 | -0.1387 | -0.0032758 | 40.5776 | -1.9019 | 41.2116 | 0.95836 | -0.044919 | 0.95836 | -0.044919
44.76 | -3.7257 | 0.00093114 | -0.0065761 | 42.472 | 38.7463 | -0.1312 | -0.0030987 | 40.6092 | -1.8628 | 41.2301 | 0.9591 | -0.043996 | 0.9591 | -0.043996
44.78 | -3.5954 | 0.00074491 | -0.0065761 | 42.4708 | 38.8754 | -0.13 | -0.0030703 | 40.6731 | -1.7977 | 41.2723 | 0.96061 | -0.042458 | 0.96061 | -0.042458
44.8 | -3.8038 | 0.00074491 | -0.0065761 | 42.4179 | 38.6141 | -0.0771 | -0.0018209 | 40.516 | -1.9019 | 41.15 | 0.9569 | -0.044919 | 0.9569 | -0.044919
44.82 | -3.7517 | 0.00074491 | -0.0064331 | 42.4013 | 38.6496 | -0.0605 | -0.0014289 | 40.5254 | -1.8759 | 41.1507 | 0.95712 | -0.044304 | 0.95712 | -0.044304
44.84 | -3.3609 | 0.00074491 | -0.0060757 | 42.2878 | 38.9269 | 0.053 | 0.0012517 | 40.6073 | -1.6805 | 41.1675 | 0.95906 | -0.039689 | 0.95906 | -0.039689
44.86 | -3.1264 | 0.00074491 | -0.0056468 | 42.1891 | 39.0627 | 0.1517 | 0.0035828 | 40.6259 | -1.5632 | 41.147 | 0.9595 | -0.03692 | 0.9595 | -0.03692
44.88 | -2.7356 | 0.00074491 | -0.005218 | 42.1263 | 39.3907 | 0.2145 | 0.005066 | 40.7585 | -1.3678 | 41.2144 | 0.96263 | -0.032305 | 0.96263 | -0.032305
44.9 | -2.449 | 0.00074491 | -0.0047891 | 42.0215 | 39.5725 | 0.3193 | 0.0075412 | 40.797 | -1.2245 | 41.2052 | 0.96354 | -0.028921 | 0.96354 | -0.028921
44.92 | -1.9801 | 0.00093114 | -0.0040028 | 41.8635 | 39.8834 | 0.4773 | 0.011273 | 40.8735 | -0.99004 | 41.2035 | 0.96534 | -0.023383 | 0.96534 | -0.023383
44.94 | -1.2766 | 0.0011174 | -0.0032165 | 41.661 | 40.3844 | 0.6798 | 0.016055 | 41.0227 | -0.63831 | 41.2355 | 0.96887 | -0.015076 | 0.96887 | -0.015076
44.96 | -0.7295 | 0.0011174 | -0.0025018 | 41.5255 | 40.796 | 0.8153 | 0.019256 | 41.1607 | -0.36475 | 41.2823 | 0.97213 | -0.0086147 | 0.97213 | -0.0086147
44.98 | -0.49502 | 0.0014898 | -0.0022158 | 41.4687 | 40.9737 | 0.8721 | 0.020597 | 41.2212 | -0.24751 | 41.3037 | 0.97356 | -0.0058457 | 0.97356 | -0.0058457
45 | -0.13027 | 0.0018623 | -0.0013581 | 41.4504 | 41.3201 | 0.8904 | 0.021029 | 41.3853 | -0.065134 | 41.407 | 0.97743 | -0.0015383 | 0.97743 | -0.0015383
45.02 | 0.78161 | 0.0022347 | -0.00042887 | 41.2789 | 42.0605 | 1.0619 | 0.02508 | 41.6697 | 0.3908 | 41.5394 | 0.98415 | 0.00923 | 0.98415 | 0.00923
45.04 | 0.75556 | 0.0026072 | -0.00014296 | 41.4199 | 42.1755 | 0.9209 | 0.02175 | 41.7977 | 0.37778 | 41.6718 | 0.98717 | 0.0089223 | 0.98717 | 0.0089223
45.06 | 1.433 | 0.0029797 | 0.00071479 | 41.4128 | 42.8458 | 0.928 | 0.021917 | 42.1293 | 0.71648 | 41.8905 | 0.995 | 0.016922 | 0.995 | 0.016922
45.08 | 1.9019 | 0.0031659 | 0.0010722 | 41.4958 | 43.3977 | 0.845 | 0.019957 | 42.4468 | 0.95096 | 42.1298 | 1.0025 | 0.02246 | 1.0025 | 0.02246
45.1 | 2.2927 | 0.0035383 | 0.001787 | 41.5421 | 43.8348 | 0.7987 | 0.018864 | 42.6885 | 1.1464 | 42.3063 | 1.0082 | 0.027075 | 1.0082 | 0.027075
45.12 | 2.7096 | 0.0037246 | 0.0022158 | 41.5587 | 44.2683 | 0.7821 | 0.018472 | 42.9135 | 1.3548 | 42.4619 | 1.0135 | 0.031997 | 1.0135 | 0.031997
45.14 | 2.9701 | 0.004097 | 0.0026447 | 41.5988 | 44.5689 | 0.742 | 0.017524 | 43.0839 | 1.4851 | 42.5888 | 1.0175 | 0.035074 | 1.0175 | 0.035074
45.16 | 3.413 | 0.0042833 | 0.003288 | 41.5483 | 44.9613 | 0.7925 | 0.018717 | 43.2548 | 1.7065 | 42.686 | 1.0216 | 0.040304 | 1.0216 | 0.040304
45.18 | 3.5172 | 0.0044695 | 0.003431 | 41.6265 | 45.1437 | 0.7143 | 0.01687 | 43.3851 | 1.7586 | 42.7989 | 1.0247 | 0.041535 | 1.0247 | 0.041535
45.2 | 3.8038 | 0.0046557 | 0.0037169 | 41.7244 | 45.5282 | 0.6164 | 0.014558 | 43.6263 | 1.9019 | 42.9923 | 1.0304 | 0.044919 | 1.0304 | 0.044919
45.22 | 4.0123 | 0.0048419 | 0.0038599 | 41.7159 | 45.7282 | 0.6249 | 0.014759 | 43.722 | 2.0061 | 43.0533 | 1.0326 | 0.047381 | 1.0326 | 0.047381
45.24 | 4.2989 | 0.0050282 | 0.0041458 | 40.7874 | 45.0863 | 0.5534 | 0.01307 | 42.9368 | 2.1494 | 42.2204 | 1.0141 | 0.050765 | 1.0141 | 0.050765
45.26 | 4.3249 | 0.0052144 | 0.0042172 | 41.7965 | 46.1214 | 0.5443 | 0.012855 | 43.959 | 2.1625 | 43.2381 | 1.0382 | 0.051073 | 1.0382 | 0.051073
45.28 | 4.0123 | 0.0052144 | 0.0039313 | 41.9425 | 45.9548 | 0.3983 | 0.009407 | 43.9486 | 2.0061 | 43.2799 | 1.038 | 0.047381 | 1.038 | 0.047381
45.3 | 3.6996 | 0.0054006 | 0.0035739 | 41.0406 | 44.7402 | 0.3002 | 0.0070901 | 42.8904 | 1.8498 | 42.2738 | 1.013 | 0.043689 | 1.013 | 0.043689
45.32 | 3.7257 | 0.0054006 | 0.0035739 | 42.0247 | 45.7504 | 0.3161 | 0.0074656 | 43.8875 | 1.8628 | 43.2666 | 1.0365 | 0.043996 | 1.0365 | 0.043996
45.34 | 3.387 | 0.0054006 | 0.0033595 | 42.1602 | 45.5472 | 0.1806 | 0.0042654 | 43.8537 | 1.6935 | 43.2892 | 1.0357 | 0.039997 | 1.0357 | 0.039997
45.36 | 3.1004 | 0.0054006 | 0.0030021 | 42.1115 | 45.2119 | 0.2293 | 0.0054156 | 43.6617 | 1.5502 | 43.145 | 1.0312 | 0.036612 | 1.0312 | 0.036612
45.38 | 2.7877 | 0.0054006 | 0.0026447 | 42.2311 | 45.0188 | 0.1097 | 0.0025909 | 43.625 | 1.3939 | 43.1603 | 1.0303 | 0.03292 | 1.0303 | 0.03292
45.4 | 2.423 | 0.0054006 | 0.0019299 | 42.3918 | 44.8148 | -0.051 | -0.0012045 | 43.6033 | 1.2115 | 43.1995 | 1.0298 | 0.028613 | 1.0298 | 0.028613
45.42 | 1.9019 | 0.0054006 | 0.0012151 | 42.4918 | 44.3937 | -0.151 | -0.0035663 | 43.4428 | 0.95096 | 43.1258 | 1.026 | 0.02246 | 1.026 | 0.02246
45.44 | 1.6414 | 0.0054006 | 0.00042887 | 42.6063 | 44.2477 | -0.2655 | -0.0062705 | 43.427 | 0.82069 | 43.1534 | 1.0257 | 0.019383 | 1.0257 | 0.019383
45.46 | 0.85977 | 0.0052144 | 0.00014296 | 42.7259 | 43.5857 | -0.3851 | -0.0090952 | 43.1558 | 0.42989 | 43.0125 | 1.0192 | 0.010153 | 1.0192 | 0.010153
45.48 | 0.46897 | 0.0050282 | -0.00042887 | 42.7832 | 43.2522 | -0.4424 | -0.010449 | 43.0177 | 0.23448 | 42.9395 | 1.016 | 0.005538 | 1.016 | 0.005538
45.5 | 0.13027 | 0.0048419 | -0.00085775 | 42.8537 | 42.984 | -0.5129 | -0.012114 | 42.9188 | 0.065134 | 42.8971 | 1.0137 | 0.0015383 | 1.0137 | 0.0015383
45.52 | -0.3387 | 0.0044695 | -0.0017155 | 43.0463 | 42.7076 | -0.7055 | -0.016662 | 42.877 | -0.16935 | 42.9334 | 1.0127 | -0.0039997 | 1.0127 | -0.0039997
45.54 | -1.0943 | 0.0044695 | -0.0023588 | 43.0926 | 41.9983 | -0.7518 | -0.017756 | 42.5455 | -0.54713 | 42.7278 | 1.0048 | -0.012922 | 1.0048 | -0.012922
45.56 | -1.3027 | 0.004097 | -0.0028592 | 43.073 | 41.7703 | -0.7322 | -0.017293 | 42.4217 | -0.65134 | 42.6388 | 1.0019 | -0.015383 | 1.0019 | -0.015383
45.58 | -2.1103 | 0.0039108 | -0.0035739 | 43.1445 | 41.0342 | -0.8037 | -0.018982 | 42.0893 | -1.0552 | 42.4411 | 0.99406 | -0.024921 | 0.99406 | -0.024921
45.6 | -2.5012 | 0.0035383 | -0.0040028 | 43.0532 | 40.552 | -0.7124 | -0.016825 | 41.8026 | -1.2506 | 42.2195 | 0.98729 | -0.029536 | 0.98729 | -0.029536
45.62 | -2.6054 | 0.0031659 | -0.0044317 | 43.0274 | 40.422 | -0.6866 | -0.016216 | 41.7247 | -1.3027 | 42.1589 | 0.98545 | -0.030767 | 0.98545 | -0.030767
45.64 | -3.0743 | 0.0027934 | -0.005075 | 43.0599 | 39.9856 | -0.7191 | -0.016984 | 41.5227 | -1.5372 | 42.0351 | 0.98068 | -0.036305 | 0.98068 | -0.036305
45.66 | -3.4391 | 0.0026072 | -0.005218 | 42.9496 | 39.5105 | -0.6088 | -0.014379 | 41.2301 | -1.7195 | 41.8032 | 0.97377 | -0.040612 | 0.97377 | -0.040612
45.68 | -3.413 | 0.0026072 | -0.0057898 | 42.8616 | 39.4486 | -0.5208 | -0.0123 | 41.1551 | -1.7065 | 41.7239 | 0.972 | -0.040304 | 0.972 | -0.040304
45.7 | -4.0383 | 0.0022347 | -0.0061472 | 42.8682 | 38.8299 | -0.5274 | -0.012456 | 40.849 | -2.0192 | 41.5221 | 0.96477 | -0.047688 | 0.96477 | -0.047688
45.72 | -3.7517 | 0.0018623 | -0.0060757 | 43.673 | 39.9213 | -0.3322 | -0.0078459 | 41.7971 | -1.8759 | 42.4224 | 0.98716 | -0.044304 | 0.98716 | -0.044304
45.74 | -4.1686 | 0.0018623 | -0.0062901 | 42.6544 | 38.4858 | -0.3136 | -0.0074066 | 40.5701 | -2.0843 | 41.2649 | 0.95818 | -0.049227 | 0.95818 | -0.049227
45.76 | -3.7517 | 0.0014898 | -0.0064331 | 42.6525 | 38.9008 | -0.3117 | -0.0073617 | 40.7766 | -1.8759 | 41.4019 | 0.96306 | -0.044304 | 0.96306 | -0.044304
45.78 | -3.908 | 0.0014898 | -0.0064331 | 43.5754 | 39.6674 | -0.2346 | -0.0055408 | 41.6214 | -1.954 | 42.2727 | 0.98301 | -0.04615 | 0.98301 | -0.04615
45.8 | -3.908 | 0.0013036 | -0.0064331 | 43.4221 | 39.5141 | -0.0813 | -0.0019201 | 41.4681 | -1.954 | 42.1194 | 0.97939 | -0.04615 | 0.97939 | -0.04615
45.82 | -3.9341 | 0.0013036 | -0.0060042 | 42.3519 | 38.4178 | -0.0111 | -0.00026216 | 40.3848 | -1.9671 | 41.0405 | 0.9538 | -0.046458 | 0.9538 | -0.046458
45.84 | -3.2828 | 0.0011174 | -0.0057898 | 42.2668 | 38.984 | 0.074 | 0.0017477 | 40.6254 | -1.6414 | 41.1725 | 0.95949 | -0.038766 | 0.95949 | -0.038766
45.86 | -3.1264 | 0.0011174 | -0.0055039 | 42.2267 | 39.1003 | 0.1141 | 0.0026948 | 40.6635 | -1.5632 | 41.1846 | 0.96039 | -0.03692 | 0.96039 | -0.03692
45.88 | -2.918 | 0.0011174 | -0.0047891 | 42.0295 | 39.1115 | 0.3113 | 0.0073522 | 40.5705 | -1.459 | 41.0568 | 0.95819 | -0.034459 | 0.95819 | -0.034459
45.9 | -2.5012 | 0.0013036 | -0.0040028 | 41.8755 | 39.3743 | 0.4653 | 0.010989 | 40.6249 | -1.2506 | 41.0418 | 0.95947 | -0.029536 | 0.95947 | -0.029536
45.92 | -1.928 | 0.0013036 | -0.0037169 | 41.817 | 39.889 | 0.5238 | 0.012371 | 40.853 | -0.96399 | 41.1743 | 0.96486 | -0.022767 | 0.96486 | -0.022767
45.94 | -1.3027 | 0.0014898 | -0.003288 | 41.7208 | 40.4181 | 0.62 | 0.014643 | 41.0695 | -0.65134 | 41.2866 | 0.96997 | -0.015383 | 0.96997 | -0.015383
45.96 | -1.0421 | 0.0014898 | -0.0028592 | 41.7115 | 40.6694 | 0.6293 | 0.014863 | 41.1904 | -0.52107 | 41.3641 | 0.97283 | -0.012307 | 0.97283 | -0.012307
45.98 | -0.62529 | 0.0018623 | -0.0022158 | 42.4748 | 41.8495 | 0.866 | 0.020453 | 42.1622 | -0.31264 | 42.2664 | 0.99578 | -0.007384 | 0.99578 | -0.007384
46 | 0.13027 | 0.0018623 | -0.0010722 | 41.3504 | 41.4807 | 0.9904 | 0.023391 | 41.4155 | 0.065134 | 41.3938 | 0.97815 | 0.0015383 | 0.97815 | 0.0015383
46.02 | 0.65134 | 0.002421 | -0.00064331 | 41.3252 | 41.9765 | 1.0156 | 0.023986 | 41.6509 | 0.32567 | 41.5423 | 0.98371 | 0.0076917 | 0.98371 | 0.0076917
46.04 | 0.78161 | 0.0027934 | 0 | 41.3504 | 42.132 | 0.9904 | 0.023391 | 41.7412 | 0.3908 | 41.6109 | 0.98584 | 0.00923 | 0.98584 | 0.00923
46.06 | 1.6935 | 0.0031659 | 0.00071479 | 41.2567 | 42.9502 | 1.0841 | 0.025604 | 42.1034 | 0.84674 | 41.8212 | 0.99439 | 0.019998 | 0.99439 | 0.019998
46.08 | 1.8759 | 0.0031659 | 0.0012151 | 41.361 | 43.2369 | 0.9798 | 0.023141 | 42.2989 | 0.93793 | 41.9863 | 0.99901 | 0.022152 | 0.99901 | 0.022152
46.1 | 2.423 | 0.0035383 | 0.001787 | 41.3559 | 43.7789 | 0.9849 | 0.023261 | 42.5674 | 1.2115 | 42.1636 | 1.0054 | 0.028613 | 1.0054 | 0.028613
46.12 | 2.892 | 0.0037246 | 0.0022158 | 41.4163 | 44.3083 | 0.9245 | 0.021835 | 42.8623 | 1.446 | 42.3803 | 1.0123 | 0.034151 | 1.0123 | 0.034151
46.14 | 3.1004 | 0.004097 | 0.0026447 | 41.5076 | 44.608 | 0.8332 | 0.019678 | 43.0578 | 1.5502 | 42.5411 | 1.0169 | 0.036612 | 1.0169 | 0.036612
46.16 | 3.5172 | 0.0044695 | 0.0031451 | 41.555 | 45.0722 | 0.7858 | 0.018559 | 43.3136 | 1.7586 | 42.7274 | 1.023 | 0.041535 | 1.023 | 0.041535
46.18 | 3.5954 | 0.0048419 | 0.003288 | 41.6418 | 45.2372 | 0.699 | 0.016509 | 43.4395 | 1.7977 | 42.8403 | 1.0259 | 0.042458 | 1.0259 | 0.042458
46.2 | 3.6736 | 0.0050282 | 0.0035739 | 41.7578 | 45.4314 | 0.583 | 0.013769 | 43.5946 | 1.8368 | 42.9823 | 1.0296 | 0.043381 | 1.0296 | 0.043381
46.22 | 3.882 | 0.0050282 | 0.0039313 | 41.7653 | 45.6473 | 0.5755 | 0.013592 | 43.7063 | 1.941 | 43.0593 | 1.0323 | 0.045842 | 1.0323 | 0.045842
46.24 | 4.1686 | 0.0052144 | 0.0041458 | 41.8817 | 46.0503 | 0.4591 | 0.010843 | 43.966 | 2.0843 | 43.2712 | 1.0384 | 0.049227 | 1.0384 | 0.049227
46.26 | 4.1165 | 0.0054006 | 0.0041458 | 41.9619 | 46.0784 | 0.3789 | 0.0089488 | 44.0201 | 2.0582 | 43.3341 | 1.0397 | 0.048611 | 1.0397 | 0.048611
46.28 | 3.6736 | 0.0055869 | 0.0041458 | 42.0116 | 45.6852 | 0.3292 | 0.007775 | 43.8484 | 1.8368 | 43.2361 | 1.0356 | 0.043381 | 1.0356 | 0.043381
46.3 | 3.9602 | 0.0055869 | 0.0041458 | 41.9951 | 45.9553 | 0.3457 | 0.0081647 | 43.9752 | 1.9801 | 43.3152 | 1.0386 | 0.046765 | 1.0386 | 0.046765
46.32 | 3.6996 | 0.0057731 | 0.0040028 | 42.1251 | 45.8247 | 0.2157 | 0.0050944 | 43.9749 | 1.8498 | 43.3583 | 1.0386 | 0.043689 | 1.0386 | 0.043689
46.34 | 3.1004 | 0.0057731 | 0.003431 | 42.2034 | 45.3038 | 0.1374 | 0.0032451 | 43.7536 | 1.5502 | 43.2369 | 1.0334 | 0.036612 | 1.0334 | 0.036612
46.36 | 3.0483 | 0.0057731 | 0.0030021 | 42.3044 | 45.3527 | 0.0364 | 0.00085969 | 43.8285 | 1.5241 | 43.3205 | 1.0351 | 0.035997 | 1.0351 | 0.035997
46.38 | 2.892 | 0.0055869 | 0.0027162 | 42.3272 | 45.2192 | 0.0136 | 0.0003212 | 43.7732 | 1.446 | 43.2912 | 1.0338 | 0.034151 | 1.0338 | 0.034151
46.4 | 2.423 | 0.0055869 | 0.0022158 | 42.4609 | 44.8839 | -0.1201 | -0.0028365 | 43.6724 | 1.2115 | 43.2686 | 1.0314 | 0.028613 | 1.0314 | 0.028613
46.42 | 2.0061 | 0.0054006 | 0.0013581 | 42.6245 | 44.6306 | -0.2837 | -0.0067004 | 43.6276 | 1.0031 | 43.2932 | 1.0304 | 0.02369 | 1.0304 | 0.02369
46.44 | 1.4069 | 0.0052144 | 0.00071479 | 42.6675 | 44.0744 | -0.3267 | -0.007716 | 43.3709 | 0.70345 | 43.1365 | 1.0243 | 0.016614 | 1.0243 | 0.016614
46.46 | 0.99004 | 0.0050282 | 0.00028591 | 42.8141 | 43.8041 | -0.4733 | -0.011178 | 43.3091 | 0.49502 | 43.1441 | 1.0229 | 0.011691 | 1.0229 | 0.011691
46.48 | 0.54713 | 0.0048419 | -0.00050035 | 42.9615 | 43.5086 | -0.6207 | -0.01466 | 43.2351 | 0.27356 | 43.1439 | 1.0211 | 0.006461 | 1.0211 | 0.006461
46.5 | -0.18238 | 0.0044695 | -0.0013581 | 43.02 | 42.8376 | -0.6792 | -0.016041 | 42.9288 | -0.091188 | 42.9592 | 1.0139 | -0.0021537 | 1.0139 | -0.0021537
46.52 | -0.54713 | 0.0042833 | -0.001787 | 42.986 | 42.4389 | -0.6452 | -0.015238 | 42.7124 | -0.27356 | 42.8036 | 1.0088 | -0.006461 | 1.0088 | -0.006461
46.54 | -0.93793 | 0.0039108 | -0.0027162 | 42.9927 | 42.0548 | -0.6519 | -0.015396 | 42.5237 | -0.46897 | 42.6801 | 1.0043 | -0.011076 | 1.0043 | -0.011076
46.56 | -1.6414 | 0.0035383 | -0.003288 | 42.9232 | 41.2818 | -0.5824 | -0.013755 | 42.1025 | -0.82069 | 42.3761 | 0.99437 | -0.019383 | 0.99437 | -0.019383
46.58 | -1.6674 | 0.0031659 | -0.0037169 | 42.8505 | 41.1831 | -0.5097 | -0.012038 | 42.0168 | -0.83372 | 42.2947 | 0.99235 | -0.019691 | 0.99235 | -0.019691
46.6 | -2.3969 | 0.0029797 | -0.0044317 | 42.8572 | 40.4603 | -0.5164 | -0.012196 | 41.6587 | -1.1985 | 42.0582 | 0.98389 | -0.028305 | 0.98389 | -0.028305
46.62 | -2.6575 | 0.0027934 | -0.0047891 | 42.7687 | 40.1112 | -0.4279 | -0.010106 | 41.44 | -1.3287 | 41.8829 | 0.97872 | -0.031382 | 0.97872 | -0.031382
46.64 | -3.1004 | 0.0026072 | -0.005218 | 42.7733 | 39.6729 | -0.4325 | -0.010215 | 41.2231 | -1.5502 | 41.7398 | 0.9736 | -0.036612 | 0.9736 | -0.036612
46.66 | -3.6475 | 0.0022347 | -0.0057183 | 42.8832 | 39.2357 | -0.5424 | -0.01281 | 41.0594 | -1.8238 | 41.6674 | 0.96974 | -0.043073 | 0.96974 | -0.043073
46.68 | -3.5954 | 0.0020485 | -0.0056468 | 42.6976 | 39.1022 | -0.3568 | -0.0084269 | 40.8999 | -1.7977 | 41.4991 | 0.96597 | -0.042458 | 0.96597 | -0.042458
46.7 | -3.6736 | 0.0016761 | -0.0059327 | 43.6324 | 39.9588 | -0.2916 | -0.006887 | 41.7956 | -1.8368 | 42.4079 | 0.98712 | -0.043381 | 0.98712 | -0.043381
46.72 | -3.882 | 0.0016761 | -0.0065761 | 43.697 | 39.815 | -0.3562 | -0.0084127 | 41.756 | -1.941 | 42.403 | 0.98619 | -0.045842 | 0.98619 | -0.045842
46.74 | -4.1425 | 0.0014898 | -0.006719 | 42.6483 | 38.5058 | -0.3075 | -0.0072625 | 40.577 | -2.0713 | 41.2675 | 0.95834 | -0.048919 | 0.95834 | -0.048919
46.76 | -3.9862 | 0.0011174 | -0.0065761 | 43.4936 | 39.5074 | -0.1528 | -0.0036088 | 41.5005 | -1.9931 | 42.1649 | 0.98015 | -0.047073 | 0.98015 | -0.047073
46.78 | -3.9602 | 0.0011174 | -0.0064331 | 42.4147 | 38.4545 | -0.0739 | -0.0017454 | 40.4346 | -1.9801 | 41.0946 | 0.95498 | -0.046765 | 0.95498 | -0.046765
46.8 | -3.7517 | 0.0011174 | -0.0062901 | 42.3357 | 38.584 | 0.0051 | 0.00012045 | 40.4598 | -1.8759 | 41.0851 | 0.95558 | -0.044304 | 0.95558 | -0.044304
46.82 | -3.413 | 0.00093114 | -0.0060757 | 43.2551 | 39.8421 | 0.0857 | 0.0020241 | 41.5486 | -1.7065 | 42.1174 | 0.98129 | -0.040304 | 0.98129 | -0.040304
46.84 | -3.1785 | 0.00093114 | -0.0059327 | 42.1837 | 39.0052 | 0.1571 | 0.0037104 | 40.5944 | -1.5893 | 41.1242 | 0.95875 | -0.037535 | 0.95875 | -0.037535
46.86 | -2.9962 | 0.00093114 | -0.0057898 | 42.1614 | 39.1652 | 0.1794 | 0.004237 | 40.6633 | -1.4981 | 41.1627 | 0.96038 | -0.035382 | 0.96038 | -0.035382
46.88 | -2.892 | 0.00093114 | -0.0055039 | 42.0568 | 39.1648 | 0.284 | 0.0067075 | 40.6108 | -1.446 | 41.0928 | 0.95914 | -0.034151 | 0.95914 | -0.034151
46.9 | -2.449 | 0.00093114 | -0.0045032 | 42.9061 | 40.4571 | 0.4347 | 0.010267 | 41.6816 | -1.2245 | 42.0898 | 0.98443 | -0.028921 | 0.98443 | -0.028921
46.92 | -1.7195 | 0.0011174 | -0.0037169 | 42.7739 | 41.0544 | 0.5669 | 0.013389 | 41.9141 | -0.85977 | 42.2007 | 0.98992 | -0.020306 | 0.98992 | -0.020306
46.94 | -1.459 | 0.0011174 | -0.0030021 | 42.664 | 41.205 | 0.6768 | 0.015985 | 41.9345 | -0.7295 | 42.1777 | 0.9904 | -0.017229 | 0.9904 | -0.017229
46.96 | -0.85977 | 0.0013036 | -0.0023588 | 41.5223 | 40.6625 | 0.8185 | 0.019331 | 41.0924 | -0.42989 | 41.2357 | 0.97052 | -0.010153 | 0.97052 | -0.010153
46.98 | -0.46897 | 0.0014898 | -0.0020729 | 41.5471 | 41.0781 | 0.7937 | 0.018746 | 41.3126 | -0.23448 | 41.3908 | 0.97572 | -0.005538 | 0.97572 | -0.005538
47 | -0.10421 | 0.0016761 | -0.0015011 | 41.4076 | 41.3034 | 0.9332 | 0.02204 | 41.3555 | -0.052107 | 41.3729 | 0.97673 | -0.0012307 | 0.97673 | -0.0012307
47.02 | 0.36475 | 0.0020485 | -0.00042887 | 41.2153 | 41.5801 | 1.1255 | 0.026582 | 41.3977 | 0.18238 | 41.3369 | 0.97773 | 0.0043073 | 0.97773 | 0.0043073
47.04 | 1.1464 | 0.002421 | 0 | 41.2109 | 42.3573 | 1.1299 | 0.026686 | 41.7841 | 0.57318 | 41.593 | 0.98685 | 0.013537 | 0.98685 | 0.013537
47.06 | 1.4069 | 0.0026072 | 0.00057183 | 41.3066 | 42.7135 | 1.0342 | 0.024426 | 42.01 | 0.70345 | 41.7756 | 0.99219 | 0.016614 | 0.99219 | 0.016614
47.08 | 1.8238 | 0.0027934 | 0.0012151 | 41.2468 | 43.0706 | 1.094 | 0.025838 | 42.1587 | 0.91188 | 41.8547 | 0.9957 | 0.021537 | 0.9957 | 0.021537
47.1 | 2.5012 | 0.0029797 | 0.0015011 | 41.3098 | 43.811 | 1.031 | 0.02435 | 42.5604 | 1.2506 | 42.1435 | 1.0052 | 0.029536 | 1.0052 | 0.029536
47.12 | 2.6575 | 0.0033521 | 0.0020729 | 41.3098 | 43.9673 | 1.031 | 0.02435 | 42.6385 | 1.3287 | 42.1956 | 1.007 | 0.031382 | 1.007 | 0.031382
47.14 | 3.1525 | 0.0035383 | 0.0025732 | 41.2844 | 44.4369 | 1.0564 | 0.02495 | 42.8606 | 1.5762 | 42.3352 | 1.0123 | 0.037228 | 1.0123 | 0.037228
47.16 | 3.5433 | 0.0039108 | 0.0030021 | 41.3183 | 44.8616 | 1.0225 | 0.024149 | 43.0899 | 1.7716 | 42.4994 | 1.0177 | 0.041843 | 1.0177 | 0.041843
47.18 | 3.413 | 0.0039108 | 0.0030021 | 41.4084 | 44.8214 | 0.9324 | 0.022021 | 43.1149 | 1.7065 | 42.5461 | 1.0183 | 0.040304 | 1.0183 | 0.040304
47.2 | 4.0123 | 0.004097 | 0.0035739 | 41.3448 | 45.3571 | 0.996 | 0.023523 | 43.3509 | 2.0061 | 42.6822 | 1.0239 | 0.047381 | 1.0239 | 0.047381
47.22 | 4.2728 | 0.0042833 | 0.0038599 | 41.3694 | 45.6422 | 0.9714 | 0.022942 | 43.5058 | 2.1364 | 42.7937 | 1.0275 | 0.050457 | 1.0275 | 0.050457
47.24 | 3.882 | 0.0044695 | 0.0040028 | 41.4884 | 45.3704 | 0.8524 | 0.020132 | 43.4294 | 1.941 | 42.7824 | 1.0257 | 0.045842 | 1.0257 | 0.045842
47.26 | 4.1165 | 0.0044695 | 0.0039313 | 40.5944 | 44.7109 | 0.7464 | 0.017628 | 42.6526 | 2.0582 | 41.9666 | 1.0074 | 0.048611 | 1.0074 | 0.048611
47.28 | 3.8038 | 0.0046557 | 0.0037169 | 41.7277 | 45.5315 | 0.6131 | 0.01448 | 43.6296 | 1.9019 | 42.9956 | 1.0304 | 0.044919 | 1.0304 | 0.044919
47.3 | 3.8559 | 0.0046557 | 0.0037169 | 41.6863 | 45.5422 | 0.6545 | 0.015458 | 43.6143 | 1.928 | 42.9716 | 1.0301 | 0.045535 | 1.0301 | 0.045535
47.32 | 3.6996 | 0.0046557 | 0.003431 | 40.7653 | 44.4649 | 0.5755 | 0.013592 | 42.6151 | 1.8498 | 41.9985 | 1.0065 | 0.043689 | 1.0065 | 0.043689
47.34 | 3.3088 | 0.0046557 | 0.0031451 | 40.8421 | 44.1509 | 0.4987 | 0.011778 | 42.4965 | 1.6544 | 41.945 | 1.0037 | 0.039074 | 1.0037 | 0.039074
47.36 | 3.1525 | 0.0046557 | 0.0028592 | 41.8735 | 45.026 | 0.4673 | 0.011037 | 43.4497 | 1.5762 | 42.9243 | 1.0262 | 0.037228 | 1.0262 | 0.037228
47.38 | 2.7356 | 0.0046557 | 0.0021444 | 41.9383 | 44.6739 | 0.4025 | 0.0095062 | 43.3061 | 1.3678 | 42.8502 | 1.0228 | 0.032305 | 1.0228 | 0.032305
47.4 | 2.3709 | 0.0044695 | 0.001644 | 42.0457 | 44.4166 | 0.2951 | 0.0069696 | 43.2311 | 1.1854 | 42.836 | 1.021 | 0.027998 | 1.021 | 0.027998
47.42 | 1.5893 | 0.0042833 | 0.0012151 | 42.1582 | 43.7475 | 0.1826 | 0.0043126 | 42.9528 | 0.79464 | 42.688 | 1.0145 | 0.018768 | 1.0145 | 0.018768
47.44 | 1.5372 | 0.0042833 | 0.00071479 | 42.2139 | 43.7511 | 0.1269 | 0.0029971 | 42.9825 | 0.76858 | 42.7263 | 1.0152 | 0.018152 | 1.0152 | 0.018152
47.46 | 1.1985 | 0.004097 | 0.00014296 | 42.3089 | 43.5074 | 0.0319 | 0.00075341 | 42.9081 | 0.59923 | 42.7084 | 1.0134 | 0.014153 | 1.0134 | 0.014153
47.48 | 0.54713 | 0.004097 | -0.00071479 | 42.4807 | 43.0278 | -0.1399 | -0.0033041 | 42.7543 | 0.27356 | 42.6631 | 1.0098 | 0.006461 | 1.0098 | 0.006461
47.5 | -0.15632 | 0.0037246 | -0.0013581 | 42.6261 | 42.4698 | -0.2853 | -0.0067382 | 42.5479 | -0.078161 | 42.574 | 1.0049 | -0.001846 | 1.0049 | -0.001846
47.52 | -0.46897 | 0.0035383 | -0.0019299 | 42.6063 | 42.1373 | -0.2655 | -0.0062705 | 42.3718 | -0.23448 | 42.45 | 1.0007 | -0.005538 | 1.0007 | -0.005538
47.54 | -0.7295 | 0.0031659 | -0.0027162 | 42.6489 | 41.9194 | -0.3081 | -0.0072767 | 42.2841 | -0.36475 | 42.4057 | 0.99866 | -0.0086147 | 0.99866 | -0.0086147
47.56 | -1.7195 | 0.0029797 | -0.0035739 | 42.713 | 40.9935 | -0.3722 | -0.0087906 | 41.8532 | -0.85977 | 42.1398 | 0.98848 | -0.020306 | 0.98848 | -0.020306
47.58 | -1.6674 | 0.0026072 | -0.0035739 | 42.5552 | 40.8878 | -0.2144 | -0.0050637 | 41.7215 | -0.83372 | 41.9994 | 0.98537 | -0.019691 | 0.98537 | -0.019691
47.6 | -2.3969 | 0.0022347 | -0.0046461 | 42.617 | 40.2201 | -0.2762 | -0.0065233 | 41.4185 | -1.1985 | 41.818 | 0.97822 | -0.028305 | 0.97822 | -0.028305
47.62 | -2.7617 | 0.0022347 | -0.004932 | 42.5853 | 39.8236 | -0.2445 | -0.0057746 | 41.2045 | -1.3808 | 41.6647 | 0.97316 | -0.032613 | 0.97316 | -0.032613
47.64 | -2.7877 | 0.0018623 | -0.0053609 | 42.4763 | 39.6886 | -0.1355 | -0.0032002 | 41.0824 | -1.3939 | 41.5471 | 0.97028 | -0.03292 | 0.97028 | -0.03292
47.66 | -3.387 | 0.0014898 | -0.0057183 | 42.5455 | 39.1585 | -0.2047 | -0.0048346 | 40.852 | -1.6935 | 41.4165 | 0.96484 | -0.039997 | 0.96484 | -0.039997
47.68 | -3.7257 | 0.0014898 | -0.0059327 | 42.4732 | 38.7475 | -0.1324 | -0.003127 | 40.6104 | -1.8628 | 41.2313 | 0.95913 | -0.043996 | 0.95913 | -0.043996
47.7 | -3.6736 | 0.0013036 | -0.0060757 | 42.318 | 38.6444 | 0.0228 | 0.00053849 | 40.4812 | -1.8368 | 41.0935 | 0.95608 | -0.043381 | 0.95608 | -0.043381
47.72 | -3.908 | 0.0011174 | -0.0064331 | 42.3506 | 38.4426 | -0.0098 | -0.00023146 | 40.3966 | -1.954 | 41.0479 | 0.95408 | -0.04615 | 0.95408 | -0.04615
47.74 | -3.9602 | 0.00093114 | -0.006719 | 43.3452 | 39.385 | -0.0044 | -0.00010392 | 41.3651 | -1.9801 | 42.0251 | 0.97696 | -0.046765 | 0.97696 | -0.046765
47.76 | -4.0383 | 0.00074491 | -0.006862 | 43.2966 | 39.2583 | 0.0442 | 0.0010439 | 41.2774 | -2.0192 | 41.9505 | 0.97489 | -0.047688 | 0.97489 | -0.047688
47.78 | -3.9862 | 0.00074491 | -0.006719 | 43.2626 | 39.2764 | 0.0782 | 0.0018469 | 41.2695 | -1.9931 | 41.9339 | 0.9747 | -0.047073 | 0.9747 | -0.047073
47.8 | -3.9341 | 0.00055869 | -0.0064331 | 42.1101 | 38.176 | 0.2307 | 0.0054486 | 40.143 | -1.9671 | 40.7987 | 0.94809 | -0.046458 | 0.94809 | -0.046458
47.82 | -3.5954 | 0.00055869 | -0.0060757 | 41.9983 | 38.4029 | 0.3425 | 0.0080891 | 40.2006 | -1.7977 | 40.7998 | 0.94945 | -0.042458 | 0.94945 | -0.042458
47.84 | -3.387 | 0.00055869 | -0.0057898 | 41.9407 | 38.5537 | 0.4001 | 0.0094495 | 40.2472 | -1.6935 | 40.8117 | 0.95055 | -0.039997 | 0.95055 | -0.039997
47.86 | -3.1785 | 0.00055869 | -0.0055039 | 41.8619 | 38.6834 | 0.4789 | 0.011311 | 40.2726 | -1.5893 | 40.8024 | 0.95115 | -0.037535 | 0.95115 | -0.037535
47.88 | -2.8398 | 0.00055869 | -0.005075 | 41.7763 | 38.9365 | 0.5645 | 0.013332 | 40.3564 | -1.4199 | 40.8297 | 0.95313 | -0.033536 | 0.95313 | -0.033536
47.9 | -2.3969 | 0.00055869 | -0.0045032 | 41.6925 | 39.2956 | 0.6483 | 0.015311 | 40.494 | -1.1985 | 40.8935 | 0.95638 | -0.028305 | 0.95638 | -0.028305
47.92 | -1.8759 | 0.00055869 | -0.0037169 | 41.4976 | 39.6217 | 0.8432 | 0.019915 | 40.5597 | -0.93793 | 40.8723 | 0.95793 | -0.022152 | 0.95793 | -0.022152
47.94 | -1.3548 | 0.00074491 | -0.003431 | 41.433 | 40.0782 | 0.9078 | 0.02144 | 40.7556 | -0.6774 | 40.9814 | 0.96256 | -0.015999 | 0.96256 | -0.015999
47.96 | -1.1724 | 0.00093114 | -0.0028592 | 41.3627 | 40.1903 | 0.9781 | 0.023101 | 40.7765 | -0.58621 | 40.9719 | 0.96305 | -0.013845 | 0.96305 | -0.013845
47.98 | -0.49502 | 0.0013036 | -0.0019299 | 41.1483 | 40.6533 | 1.1925 | 0.028164 | 40.9008 | -0.24751 | 40.9833 | 0.96599 | -0.0058457 | 0.96599 | -0.0058457
48 | 0.18238 | 0.0016761 | -0.0013581 | 41.0275 | 41.2099 | 1.3133 | 0.031017 | 41.1187 | 0.091188 | 41.0883 | 0.97114 | 0.0021537 | 0.97114 | 0.0021537
48.02 | 0.26054 | 0.0018623 | -0.00078627 | 41.105 | 41.3655 | 1.2358 | 0.029187 | 41.2353 | 0.13027 | 41.1918 | 0.97389 | 0.0030767 | 0.97389 | 0.0030767
48.04 | 1.1464 | 0.0020485 | 0 | 41.0695 | 42.2159 | 1.2713 | 0.030025 | 41.6427 | 0.57318 | 41.4516 | 0.98351 | 0.013537 | 0.98351 | 0.013537
48.06 | 1.3027 | 0.0026072 | 0.00057183 | 41.139 | 42.4417 | 1.2018 | 0.028384 | 41.7903 | 0.65134 | 41.5732 | 0.987 | 0.015383 | 0.987 | 0.015383
48.08 | 1.928 | 0.0029797 | 0.0013581 | 41.1174 | 43.0454 | 1.2234 | 0.028894 | 42.0814 | 0.96399 | 41.7601 | 0.99387 | 0.022767 | 0.99387 | 0.022767
48.1 | 2.2146 | 0.0033521 | 0.001644 | 41.248 | 43.4626 | 1.0928 | 0.02581 | 42.3553 | 1.1073 | 41.9862 | 1.0003 | 0.026152 | 1.0003 | 0.026152
48.12 | 2.7096 | 0.0035383 | 0.0022158 | 41.3066 | 44.0162 | 1.0342 | 0.024426 | 42.6614 | 1.3548 | 42.2098 | 1.0076 | 0.031997 | 1.0076 | 0.031997
48.14 | 3.1264 | 0.0037246 | 0.0026447 | 41.3339 | 44.4603 | 1.0069 | 0.023781 | 42.8971 | 1.5632 | 42.376 | 1.0131 | 0.03692 | 1.0131 | 0.03692
48.16 | 3.1525 | 0.0039108 | 0.0028592 | 41.4244 | 44.5769 | 0.9164 | 0.021643 | 43.0006 | 1.5762 | 42.4752 | 1.0156 | 0.037228 | 1.0156 | 0.037228
48.18 | 3.5954 | 0.0042833 | 0.003431 | 41.3688 | 44.9642 | 0.972 | 0.022957 | 43.1665 | 1.7977 | 42.5673 | 1.0195 | 0.042458 | 1.0195 | 0.042458
48.2 | 4.0383 | 0.0042833 | 0.0035739 | 41.4803 | 45.5186 | 0.8605 | 0.020323 | 43.4995 | 2.0192 | 42.8264 | 1.0274 | 0.047688 | 1.0274 | 0.047688
48.22 | 3.9862 | 0.0046557 | 0.0037884 | 41.5629 | 45.5491 | 0.7779 | 0.018372 | 43.556 | 1.9931 | 42.8916 | 1.0287 | 0.047073 | 1.0287 | 0.047073
48.24 | 3.9341 | 0.0046557 | 0.0038599 | 41.6032 | 45.5373 | 0.7376 | 0.017421 | 43.5703 | 1.9671 | 42.9146 | 1.029 | 0.046458 | 1.029 | 0.046458
48.26 | 4.0383 | 0.0048419 | 0.0040028 | 40.5988 | 44.6371 | 0.742 | 0.017524 | 42.618 | 2.0192 | 41.9449 | 1.0065 | 0.047688 | 1.0065 | 0.047688
48.28 | 3.9602 | 0.0048419 | 0.0041458 | 40.6116 | 44.5718 | 0.7292 | 0.017222 | 42.5917 | 1.9801 | 41.9317 | 1.0059 | 0.046765 | 1.0059 | 0.046765
48.3 | 3.9602 | 0.0050282 | 0.0040028 | 41.6751 | 45.6353 | 0.6657 | 0.015722 | 43.6552 | 1.9801 | 42.9952 | 1.031 | 0.046765 | 1.031 | 0.046765
48.32 | 3.5954 | 0.0050282 | 0.0035739 | 41.7347 | 45.3301 | 0.6061 | 0.014315 | 43.5324 | 1.7977 | 42.9332 | 1.0281 | 0.042458 | 1.0281 | 0.042458
48.34 | 3.387 | 0.0050282 | 0.0033595 | 41.8304 | 45.2174 | 0.5104 | 0.012055 | 43.5239 | 1.6935 | 42.9594 | 1.0279 | 0.039997 | 1.0279 | 0.039997
48.36 | 3.1785 | 0.0050282 | 0.0030021 | 41.8379 | 45.0164 | 0.5029 | 0.011877 | 43.4272 | 1.5893 | 42.8974 | 1.0257 | 0.037535 | 1.0257 | 0.037535
48.38 | 2.8398 | 0.0050282 | 0.0026447 | 41.9235 | 44.7633 | 0.4173 | 0.0098557 | 43.3434 | 1.4199 | 42.8701 | 1.0237 | 0.033536 | 1.0237 | 0.033536
48.4 | 2.3448 | 0.0050282 | 0.0019299 | 42.0325 | 44.3773 | 0.3083 | 0.0072814 | 43.2049 | 1.1724 | 42.8141 | 1.0204 | 0.02769 | 1.0204 | 0.02769
48.42 | 2.0322 | 0.0048419 | 0.0013581 | 42.1923 | 44.2245 | 0.1485 | 0.0035073 | 43.2084 | 1.0161 | 42.8697 | 1.0205 | 0.023998 | 1.0205 | 0.023998
48.44 | 1.5893 | 0.0046557 | 0.00042887 | 42.3246 | 43.9139 | 0.0162 | 0.00038261 | 43.1192 | 0.79464 | 42.8544 | 1.0184 | 0.018768 | 1.0184 | 0.018768
48.46 | 1.0421 | 0.0044695 | 0 | 42.4534 | 43.4955 | -0.1126 | -0.0026594 | 42.9745 | 0.52107 | 42.8008 | 1.015 | 0.012307 | 1.015 | 0.012307
48.48 | 0.7295 | 0.004097 | -0.00042887 | 42.4555 | 43.185 | -0.1147 | -0.002709 | 42.8203 | 0.36475 | 42.6987 | 1.0113 | 0.0086147 | 1.0113 | 0.0086147
48.5 | 0.10421 | 0.0039108 | -0.0013581 | 42.5874 | 42.6916 | -0.2466 | -0.0058242 | 42.6395 | 0.052107 | 42.6221 | 1.0071 | 0.0012307 | 1.0071 | 0.0012307
48.52 | -0.46897 | 0.0035383 | -0.0019299 | 42.5455 | 42.0765 | -0.2047 | -0.0048346 | 42.311 | -0.23448 | 42.3892 | 0.9993 | -0.005538 | 0.9993 | -0.005538
48.54 | -1.0421 | 0.0033521 | -0.0025018 | 42.5853 | 41.5432 | -0.2445 | -0.0057746 | 42.0642 | -0.52107 | 42.2379 | 0.99347 | -0.012307 | 0.99347 | -0.012307
48.56 | -1.4069 | 0.0029797 | -0.0033595 | 42.681 | 41.2741 | -0.3402 | -0.0080348 | 41.9776 | -0.70345 | 42.212 | 0.99142 | -0.016614 | 0.99142 | -0.016614
48.58 | -2.0061 | 0.0027934 | -0.0037169 | 42.6083 | 40.6022 | -0.2675 | -0.0063178 | 41.6052 | -1.0031 | 41.9396 | 0.98263 | -0.02369 | 0.98263 | -0.02369
48.6 | -2.2667 | 0.0026072 | -0.0041458 | 42.5744 | 40.3077 | -0.2336 | -0.0055171 | 41.4411 | -1.1333 | 41.8188 | 0.97875 | -0.026767 | 0.97875 | -0.026767
48.62 | -2.6314 | 0.002421 | -0.004932 | 42.5699 | 39.9385 | -0.2291 | -0.0054109 | 41.2542 | -1.3157 | 41.6928 | 0.97434 | -0.031074 | 0.97434 | -0.031074
48.64 | -2.8138 | 0.0022347 | -0.0052894 | 42.5751 | 39.7613 | -0.2343 | -0.0055337 | 41.1682 | -1.4069 | 41.6372 | 0.97231 | -0.033228 | 0.97231 | -0.033228
48.66 | -3.1264 | 0.0018623 | -0.0055753 | 42.5017 | 39.3753 | -0.1609 | -0.0038001 | 40.9385 | -1.5632 | 41.4596 | 0.96688 | -0.03692 | 0.96688 | -0.03692
48.68 | -3.5694 | 0.0016761 | -0.0060757 | 42.5411 | 38.9717 | -0.2003 | -0.0047307 | 40.7564 | -1.7847 | 41.3513 | 0.96258 | -0.04215 | 0.96258 | -0.04215
48.7 | -3.9862 | 0.0014898 | -0.0064331 | 42.5478 | 38.5616 | -0.207 | -0.0048889 | 40.5547 | -1.9931 | 41.2191 | 0.95782 | -0.047073 | 0.95782 | -0.047073
48.72 | -3.9341 | 0.0013036 | -0.0064331 | 42.4462 | 38.5121 | -0.1054 | -0.0024893 | 40.4791 | -1.9671 | 41.1348 | 0.95603 | -0.046458 | 0.95603 | -0.046458
48.74 | -3.7517 | 0.0011174 | -0.0065761 | 42.308 | 38.5563 | 0.0328 | 0.00077467 | 40.4321 | -1.8759 | 41.0574 | 0.95492 | -0.044304 | 0.95492 | -0.044304
48.76 | -3.8299 | 0.0011174 | -0.0065761 | 42.2385 | 38.4086 | 0.1023 | 0.0024161 | 40.3236 | -1.9149 | 40.9619 | 0.95236 | -0.045227 | 0.95236 | -0.045227
48.78 | -3.6736 | 0.00093114 | -0.0064331 | 42.2144 | 38.5408 | 0.1264 | 0.0029853 | 40.3776 | -1.8368 | 40.9899 | 0.95363 | -0.043381 | 0.95363 | -0.043381
48.8 | -3.6996 | 0.00093114 | -0.0064331 | 42.204 | 38.5044 | 0.1368 | 0.0032309 | 40.3542 | -1.8498 | 40.9708 | 0.95308 | -0.043689 | 0.95308 | -0.043689
48.82 | -3.5954 | 0.00093114 | -0.0062901 | 42.1929 | 38.5975 | 0.1479 | 0.0034931 | 40.3952 | -1.7977 | 40.9944 | 0.95405 | -0.042458 | 0.95405 | -0.042458
48.84 | -3.2307 | 0.00093114 | -0.0060757 | 42.0524 | 38.8217 | 0.2884 | 0.0068114 | 40.4371 | -1.6153 | 40.9755 | 0.95504 | -0.038151 | 0.95504 | -0.038151
48.86 | -3.0743 | 0.00093114 | -0.0056468 | 41.9425 | 38.8682 | 0.3983 | 0.009407 | 40.4053 | -1.5372 | 40.9177 | 0.95429 | -0.036305 | 0.95429 | -0.036305
48.88 | -2.8659 | 0.00093114 | -0.005218 | 41.8256 | 38.9597 | 0.5152 | 0.012168 | 40.3926 | -1.433 | 40.8703 | 0.95399 | -0.033843 | 0.95399 | -0.033843
48.9 | -2.3448 | 0.00093114 | -0.0042887 | 41.6851 | 39.3403 | 0.6557 | 0.015486 | 40.5127 | -1.1724 | 40.9035 | 0.95682 | -0.02769 | 0.95682 | -0.02769
48.92 | -1.8759 | 0.0011174 | -0.0037169 | 41.4865 | 39.6106 | 0.8543 | 0.020177 | 40.5486 | -0.93793 | 40.8612 | 0.95767 | -0.022152 | 0.95767 | -0.022152
48.94 | -1.459 | 0.0013036 | -0.0031451 | 41.4847 | 40.0257 | 0.8561 | 0.020219 | 40.7552 | -0.7295 | 40.9984 | 0.96255 | -0.017229 | 0.96255 | -0.017229
48.96 | -0.85977 | 0.0014898 | -0.0027162 | 41.3787 | 40.5189 | 0.9621 | 0.022723 | 40.9488 | -0.42989 | 41.0921 | 0.96712 | -0.010153 | 0.96712 | -0.010153
48.98 | -0.65134 | 0.0016761 | -0.0020729 | 41.2899 | 40.6386 | 1.0509 | 0.02482 | 40.9642 | -0.32567 | 41.0728 | 0.96749 | -0.0076917 | 0.96749 | -0.0076917
49 | 0.026054 | 0.0020485 | -0.0011437 | 41.184 | 41.2101 | 1.1568 | 0.027321 | 41.197 | 0.013027 | 41.1927 | 0.97299 | 0.00030767 | 0.97299 | 0.00030767
49.02 | 0.80766 | 0.0022347 | -0.00042887 | 41.0723 | 41.88 | 1.2685 | 0.029959 | 41.4761 | 0.40383 | 41.3415 | 0.97958 | 0.0095377 | 0.97958 | 0.0095377
49.04 | 0.59923 | 0.0026072 | 0.00014296 | 41.2006 | 41.7998 | 1.1402 | 0.026929 | 41.5002 | 0.29962 | 41.4003 | 0.98015 | 0.0070763 | 0.98015 | 0.0070763
49.06 | 1.6935 | 0.0027934 | 0.00085775 | 41.0959 | 42.7894 | 1.2449 | 0.029402 | 41.9426 | 0.84674 | 41.6604 | 0.9906 | 0.019998 | 0.9906 | 0.019998
49.08 | 1.9019 | 0.0031659 | 0.0012151 | 41.2203 | 43.1222 | 1.1205 | 0.026464 | 42.1713 | 0.95096 | 41.8543 | 0.996 | 0.02246 | 0.996 | 0.02246
49.1 | 2.3448 | 0.0033521 | 0.0018584 | 41.1993 | 43.5441 | 1.1415 | 0.02696 | 42.3717 | 1.1724 | 41.9809 | 1.0007 | 0.02769 | 1.0007 | 0.02769
49.12 | 3.0483 | 0.0037246 | 0.0023588 | 41.2161 | 44.2644 | 1.1247 | 0.026563 | 42.7402 | 1.5241 | 42.2322 | 1.0094 | 0.035997 | 1.0094 | 0.035997
49.14 | 2.9962 | 0.0039108 | 0.0025018 | 41.3669 | 44.3631 | 0.9739 | 0.023001 | 42.865 | 1.4981 | 42.3656 | 1.0124 | 0.035382 | 1.0124 | 0.035382
49.16 | 3.2567 | 0.004097 | 0.003288 | 41.3591 | 44.6158 | 0.9817 | 0.023186 | 42.9875 | 1.6284 | 42.4447 | 1.0153 | 0.038458 | 1.0153 | 0.038458
49.18 | 3.8299 | 0.0044695 | 0.0035739 | 41.3769 | 45.2068 | 0.9639 | 0.022765 | 43.2918 | 1.9149 | 42.6535 | 1.0225 | 0.045227 | 1.0225 | 0.045227
49.2 | 3.8559 | 0.0046557 | 0.0037169 | 41.5012 | 45.3571 | 0.8396 | 0.01983 | 43.4292 | 1.928 | 42.7865 | 1.0257 | 0.045535 | 1.0257 | 0.045535
49.22 | 3.5172 | 0.0046557 | 0.0038599 | 41.5562 | 45.0734 | 0.7846 | 0.018531 | 43.3148 | 1.7586 | 42.7286 | 1.023 | 0.041535 | 1.023 | 0.041535
49.24 | 3.9602 | 0.0048419 | 0.0041458 | 41.5124 | 45.4726 | 0.8284 | 0.019565 | 43.4925 | 1.9801 | 42.8325 | 1.0272 | 0.046765 | 1.0272 | 0.046765
49.26 | 4.1425 | 0.0050282 | 0.0042172 | 41.5439 | 45.6864 | 0.7969 | 0.018821 | 43.6152 | 2.0713 | 42.9247 | 1.0301 | 0.048919 | 1.0301 | 0.048919
49.28 | 4.2207 | 0.0052144 | 0.0040028 | 41.6826 | 45.9033 | 0.6582 | 0.015545 | 43.7929 | 2.1103 | 43.0895 | 1.0343 | 0.049842 | 1.0343 | 0.049842
49.3 | 3.7257 | 0.0052144 | 0.0035739 | 41.8797 | 45.6054 | 0.4611 | 0.01089 | 43.7425 | 1.8628 | 43.1216 | 1.0331 | 0.043996 | 1.0331 | 0.043996
49.32 | 3.5433 | 0.0052144 | 0.003431 | 41.8719 | 45.4152 | 0.4689 | 0.011074 | 43.6435 | 1.7716 | 43.053 | 1.0308 | 0.041843 | 1.0308 | 0.041843
49.34 | 3.5172 | 0.0052144 | 0.003288 | 41.8866 | 45.4038 | 0.4542 | 0.010727 | 43.6452 | 1.7586 | 43.059 | 1.0308 | 0.041535 | 1.0308 | 0.041535
49.36 | 3.1004 | 0.0052144 | 0.0025732 | 41.9797 | 45.0801 | 0.3611 | 0.0085284 | 43.5299 | 1.5502 | 43.0132 | 1.0281 | 0.036612 | 1.0281 | 0.036612
49.38 | 2.7356 | 0.0052144 | 0.0025018 | 42.0585 | 44.7941 | 0.2823 | 0.0066673 | 43.4263 | 1.3678 | 42.9704 | 1.0256 | 0.032305 | 1.0256 | 0.032305
49.4 | 2.5272 | 0.0052144 | 0.0019299 | 42.12 | 44.6472 | 0.2208 | 0.0052148 | 43.3836 | 1.2636 | 42.9624 | 1.0246 | 0.029844 | 1.0246 | 0.029844
49.42 | 1.954 | 0.0052144 | 0.0015011 | 42.3014 | 44.2554 | 0.0394 | 0.00093054 | 43.2784 | 0.97701 | 42.9527 | 1.0221 | 0.023075 | 1.0221 | 0.023075
49.44 | 1.6674 | 0.0052144 | 0.00085775 | 42.3672 | 44.0346 | -0.0264 | -0.00062351 | 43.2009 | 0.83372 | 42.923 | 1.0203 | 0.019691 | 1.0203 | 0.019691
49.46 | 0.91188 | 0.0050282 | 0.00014296 | 42.5258 | 43.4377 | -0.185 | -0.0043693 | 42.9817 | 0.45594 | 42.8298 | 1.0151 | 0.010768 | 1.0151 | 0.010768
49.48 | 0.59923 | 0.0046557 | -0.00057183 | 42.6786 | 43.2778 | -0.3378 | -0.0079781 | 42.9782 | 0.29962 | 42.8783 | 1.0151 | 0.0070763 | 1.0151 | 0.0070763
49.5 | -0.078161 | 0.0042833 | -0.0012151 | 42.748 | 42.6698 | -0.4072 | -0.0096172 | 42.7089 | -0.03908 | 42.7219 | 1.0087 | -0.000923 | 1.0087 | -0.000923
49.52 | -0.3908 | 0.0039108 | -0.001644 | 42.8042 | 42.4134 | -0.4634 | -0.010945 | 42.6088 | -0.1954 | 42.6739 | 1.0063 | -0.004615 | 1.0063 | -0.004615
49.54 | -0.93793 | 0.0035383 | -0.0025732 | 42.9208 | 41.9829 | -0.58 | -0.013698 | 42.4518 | -0.46897 | 42.6082 | 1.0026 | -0.011076 | 1.0026 | -0.011076
49.56 | -1.5893 | 0.0033521 | -0.0031451 | 42.79 | 41.2007 | -0.4492 | -0.010609 | 41.9954 | -0.79464 | 42.2602 | 0.99184 | -0.018768 | 0.99184 | -0.018768
49.58 | -1.7977 | 0.0031659 | -0.0035739 | 42.7463 | 40.9486 | -0.4055 | -0.0095771 | 41.8474 | -0.89885 | 42.1471 | 0.98835 | -0.021229 | 0.98835 | -0.021229
49.6 | -2.1364 | 0.0029797 | -0.0041458 | 42.7154 | 40.579 | -0.3746 | -0.0088473 | 41.6472 | -1.0682 | 42.0033 | 0.98362 | -0.025229 | 0.98362 | -0.025229
49.62 | -2.6054 | 0.0026072 | -0.0046461 | 42.6636 | 40.0582 | -0.3228 | -0.0076239 | 41.3609 | -1.3027 | 41.7951 | 0.97686 | -0.030767 | 0.97686 | -0.030767
49.64 | -2.9962 | 0.0022347 | -0.0053609 | 42.71 | 39.7138 | -0.3692 | -0.0087197 | 41.2119 | -1.4981 | 41.7113 | 0.97334 | -0.035382 | 0.97334 | -0.035382
49.66 | -3.4912 | 0.0018623 | -0.0056468 | 42.617 | 39.1258 | -0.2762 | -0.0065233 | 40.8714 | -1.7456 | 41.4533 | 0.9653 | -0.041227 | 0.9653 | -0.041227
49.68 | -3.5433 | 0.0016761 | -0.0059327 | 42.4936 | 38.9503 | -0.1528 | -0.0036088 | 40.722 | -1.7716 | 41.3125 | 0.96177 | -0.041843 | 0.96177 | -0.041843
49.7 | -4.0644 | 0.0014898 | -0.0064331 | 42.5613 | 38.4969 | -0.2205 | -0.0052077 | 40.5291 | -2.0322 | 41.2065 | 0.95721 | -0.047996 | 0.95721 | -0.047996
49.72 | -3.9862 | 0.0013036 | -0.0064331 | 42.4435 | 38.4573 | -0.1027 | -0.0024256 | 40.4504 | -1.9931 | 41.1148 | 0.95535 | -0.047073 | 0.95535 | -0.047073
49.74 | -3.9862 | 0.0013036 | -0.0062901 | 42.329 | 38.3428 | 0.0118 | 0.00027869 | 40.3359 | -1.9931 | 41.0003 | 0.95265 | -0.047073 | 0.95265 | -0.047073
49.76 | -3.8299 | 0.0011174 | -0.0062901 | 42.2927 | 38.4628 | 0.0481 | 0.001136 | 40.3778 | -1.9149 | 41.0161 | 0.95364 | -0.045227 | 0.95364 | -0.045227
49.78 | -3.8299 | 0.0011174 | -0.0064331 | 42.2891 | 38.4592 | 0.0517 | 0.001221 | 40.3742 | -1.9149 | 41.0125 | 0.95355 | -0.045227 | 0.95355 | -0.045227
49.8 | -3.7778 | 0.0011174 | -0.0062901 | 42.2638 | 38.486 | 0.077 | 0.0018186 | 40.3749 | -1.8889 | 41.0045 | 0.95357 | -0.044612 | 0.95357 | -0.044612
49.82 | -3.4391 | 0.0011174 | -0.0062187 | 42.2176 | 38.7785 | 0.1232 | 0.0029097 | 40.4981 | -1.7195 | 41.0712 | 0.95648 | -0.040612 | 0.95648 | -0.040612
49.84 | -3.387 | 0.00093114 | -0.0059327 | 42.1559 | 38.7689 | 0.1849 | 0.0043669 | 40.4624 | -1.6935 | 41.0269 | 0.95564 | -0.039997 | 0.95564 | -0.039997
49.86 | -3.1004 | 0.00093114 | -0.0056468 | 43.077 | 39.9766 | 0.2638 | 0.0062304 | 41.5268 | -1.5502 | 42.0435 | 0.98078 | -0.036612 | 0.98078 | -0.036612
49.88 | -2.918 | 0.00093114 | -0.005075 | 42.0259 | 39.1079 | 0.3149 | 0.0074373 | 40.5669 | -1.459 | 41.0532 | 0.9581 | -0.034459 | 0.9581 | -0.034459
49.9 | -2.2927 | 0.00093114 | -0.0043602 | 41.8347 | 39.542 | 0.5061 | 0.011953 | 40.6883 | -1.1464 | 41.0705 | 0.96097 | -0.027075 | 0.96097 | -0.027075
49.92 | -1.9801 | 0.0011174 | -0.0037169 | 41.7189 | 39.7388 | 0.6219 | 0.014688 | 40.7289 | -0.99004 | 41.0589 | 0.96193 | -0.023383 | 0.96193 | -0.023383
49.94 | -1.4851 | 0.0013036 | -0.0032165 | 41.6454 | 40.1603 | 0.6954 | 0.016424 | 40.9029 | -0.74253 | 41.1504 | 0.96604 | -0.017537 | 0.96604 | -0.017537
49.96 | -1.0682 | 0.0014898 | -0.0028592 | 41.574 | 40.5058 | 0.7668 | 0.01811 | 41.0399 | -0.5341 | 41.2179 | 0.96928 | -0.012614 | 0.96928 | -0.012614
49.98 | -1.0161 | 0.0018623 | -0.0020729 | 41.4976 | 40.4815 | 0.8432 | 0.019915 | 40.9896 | -0.50805 | 41.1589 | 0.96809 | -0.011999 | 0.96809 | -0.011999
50 | 0.052107 | 0.0020485 | -0.0010722 | 41.2666 | 41.3187 | 1.0742 | 0.02537 | 41.2927 | 0.026054 | 41.284 | 0.97525 | 0.00061533 | 0.97525 | 0.00061533
50.02 | 0.54713 | 0.0022347 | -0.00057183 | 41.2987 | 41.8458 | 1.0421 | 0.024612 | 41.5723 | 0.27356 | 41.4811 | 0.98185 | 0.006461 | 0.98185 | 0.006461
50.04 | 0.7295 | 0.002421 | 7.1479e-05 | 41.2844 | 42.0139 | 1.0564 | 0.02495 | 41.6492 | 0.36475 | 41.5276 | 0.98366 | 0.0086147 | 0.98366 | 0.0086147
50.06 | 1.5893 | 0.0027934 | 0.00085775 | 41.2814 | 42.8707 | 1.0594 | 0.025021 | 42.076 | 0.79464 | 41.8112 | 0.99375 | 0.018768 | 0.99375 | 0.018768
50.08 | 1.7716 | 0.0031659 | 0.0011437 | 41.3472 | 43.1188 | 0.9936 | 0.023467 | 42.233 | 0.88582 | 41.9377 | 0.99745 | 0.020921 | 0.99745 | 0.020921
50.1 | 2.5012 | 0.0035383 | 0.0019299 | 41.3183 | 43.8195 | 1.0225 | 0.024149 | 42.5689 | 1.2506 | 42.152 | 1.0054 | 0.029536 | 1.0054 | 0.029536
50.12 | 2.7356 | 0.0037246 | 0.0022158 | 41.3516 | 44.0872 | 0.9892 | 0.023363 | 42.7194 | 1.3678 | 42.2635 | 1.0089 | 0.032305 | 1.0089 | 0.032305
50.14 | 2.9441 | 0.0039108 | 0.0025018 | 41.4958 | 44.4399 | 0.845 | 0.019957 | 42.9678 | 1.472 | 42.4772 | 1.0148 | 0.034766 | 1.0148 | 0.034766
50.16 | 3.1785 | 0.0039108 | 0.0030021 | 41.3787 | 44.5572 | 0.9621 | 0.022723 | 42.968 | 1.5893 | 42.4382 | 1.0148 | 0.037535 | 1.0148 | 0.037535
50.18 | 3.6736 | 0.0042833 | 0.0035025 | 41.3978 | 45.0714 | 0.943 | 0.022272 | 43.2346 | 1.8368 | 42.6223 | 1.0211 | 0.043381 | 1.0211 | 0.043381
50.2 | 3.8559 | 0.0044695 | 0.0037169 | 41.4514 | 45.3073 | 0.8894 | 0.021006 | 43.3794 | 1.928 | 42.7367 | 1.0245 | 0.045535 | 1.0245 | 0.045535
50.22 | 3.9341 | 0.0046557 | 0.0038599 | 41.5082 | 45.4423 | 0.8326 | 0.019664 | 43.4753 | 1.9671 | 42.8196 | 1.0268 | 0.046458 | 1.0268 | 0.046458
50.24 | 3.882 | 0.0048419 | 0.0040028 | 41.5593 | 45.4413 | 0.7815 | 0.018457 | 43.5003 | 1.941 | 42.8533 | 1.0274 | 0.045842 | 1.0274 | 0.045842
50.26 | 3.9341 | 0.0050282 | 0.0042172 | 41.5895 | 45.5236 | 0.7513 | 0.017744 | 43.5566 | 1.9671 | 42.9009 | 1.0287 | 0.046458 | 1.0287 | 0.046458
50.28 | 4.0383 | 0.0050282 | 0.0041458 | 41.6727 | 45.711 | 0.6681 | 0.015779 | 43.6919 | 2.0192 | 43.0188 | 1.0319 | 0.047688 | 1.0319 | 0.047688
50.3 | 3.882 | 0.0050282 | 0.0038599 | 41.7331 | 45.6151 | 0.6077 | 0.014353 | 43.6741 | 1.941 | 43.0271 | 1.0315 | 0.045842 | 1.0315 | 0.045842
50.32 | 3.7517 | 0.0052144 | 0.003431 | 41.8491 | 45.6008 | 0.4917 | 0.011613 | 43.725 | 1.8759 | 43.0997 | 1.0327 | 0.044304 | 1.0327 | 0.044304
50.34 | 3.3349 | 0.0052144 | 0.0030021 | 42.0062 | 45.3411 | 0.3346 | 0.0079025 | 43.6736 | 1.6674 | 43.1178 | 1.0315 | 0.039381 | 1.0315 | 0.039381
50.36 | 3.1525 | 0.0052144 | 0.0028592 | 42.0948 | 45.2473 | 0.246 | 0.00581 | 43.671 | 1.5762 | 43.1456 | 1.0314 | 0.037228 | 1.0314 | 0.037228
50.38 | 2.7877 | 0.0052144 | 0.0022158 | 42.1776 | 44.9653 | 0.1632 | 0.0038544 | 43.5715 | 1.3939 | 43.1068 | 1.0291 | 0.03292 | 1.0291 | 0.03292
50.4 | 2.5012 | 0.0052144 | 0.001787 | 42.2693 | 44.7705 | 0.0715 | 0.0016887 | 43.5199 | 1.2506 | 43.103 | 1.0278 | 0.029536 | 1.0278 | 0.029536
50.42 | 1.8759 | 0.0052144 | 0.0013581 | 42.3765 | 44.2524 | -0.0357 | -0.00084316 | 43.3144 | 0.93793 | 43.0018 | 1.023 | 0.022152 | 1.023 | 0.022152
50.44 | 1.5111 | 0.0052144 | 0.00071479 | 42.4832 | 43.9943 | -0.1424 | -0.0033632 | 43.2388 | 0.75556 | 42.9869 | 1.0212 | 0.017845 | 1.0212 | 0.017845
50.46 | 1.0682 | 0.0052144 | 0 | 42.5904 | 43.6586 | -0.2496 | -0.005895 | 43.1245 | 0.5341 | 42.9465 | 1.0185 | 0.012614 | 1.0185 | 0.012614
50.48 | 0.44291 | 0.0048419 | -0.00042887 | 42.7315 | 43.1744 | -0.3907 | -0.0092275 | 42.953 | 0.22146 | 42.8791 | 1.0145 | 0.0052303 | 1.0145 | 0.0052303
50.5 | 0.23448 | 0.0044695 | -0.0012151 | 42.8572 | 43.0917 | -0.5164 | -0.012196 | 42.9744 | 0.11724 | 42.9354 | 1.015 | 0.002769 | 1.015 | 0.002769
50.52 | -0.54713 | 0.0042833 | -0.0019299 | 42.9787 | 42.4316 | -0.6379 | -0.015066 | 42.7051 | -0.27356 | 42.7963 | 1.0086 | -0.006461 | 1.0086 | -0.006461
50.54 | -0.85977 | 0.0039108 | -0.0023588 | 42.9252 | 42.0654 | -0.5844 | -0.013802 | 42.4953 | -0.42989 | 42.6386 | 1.0036 | -0.010153 | 1.0036 | -0.010153
50.56 | -1.2506 | 0.0037246 | -0.0031451 | 42.9244 | 41.6738 | -0.5836 | -0.013783 | 42.2991 | -0.62529 | 42.5075 | 0.99902 | -0.014768 | 0.99902 | -0.014768
50.58 | -1.928 | 0.0033521 | -0.0035739 | 42.8547 | 40.9267 | -0.5139 | -0.012137 | 41.8907 | -0.96399 | 42.212 | 0.98937 | -0.022767 | 0.98937 | -0.022767
50.6 | -2.3969 | 0.0029797 | -0.0042887 | 42.8319 | 40.435 | -0.4911 | -0.011599 | 41.6334 | -1.1985 | 42.0329 | 0.98329 | -0.028305 | 0.98329 | -0.028305
50.62 | -2.7096 | 0.0026072 | -0.0046461 | 42.7406 | 40.031 | -0.3998 | -0.0094424 | 41.3858 | -1.3548 | 41.8374 | 0.97745 | -0.031997 | 0.97745 | -0.031997
50.64 | -2.8398 | 0.002421 | -0.005075 | 42.6778 | 39.838 | -0.337 | -0.0079592 | 41.2579 | -1.4199 | 41.7312 | 0.97442 | -0.033536 | 0.97442 | -0.033536
50.66 | -3.4912 | 0.0020485 | -0.0057898 | 42.7111 | 39.2199 | -0.3703 | -0.0087457 | 40.9655 | -1.7456 | 41.5474 | 0.96752 | -0.041227 | 0.96752 | -0.041227
50.68 | -3.4391 | 0.0018623 | -0.0057898 | 42.5627 | 39.1236 | -0.2219 | -0.0052408 | 40.8432 | -1.7195 | 41.4163 | 0.96463 | -0.040612 | 0.96463 | -0.040612
50.7 | -3.5954 | 0.0016761 | -0.0062187 | 42.5558 | 38.9604 | -0.215 | -0.0050778 | 40.7581 | -1.7977 | 41.3573 | 0.96262 | -0.042458 | 0.96262 | -0.042458
50.72 | -4.0123 | 0.0014898 | -0.006719 | 42.5391 | 38.5268 | -0.1983 | -0.0046834 | 40.533 | -2.0061 | 41.2017 | 0.9573 | -0.047381 | 0.9573 | -0.047381
50.74 | -4.1165 | 0.0013036 | -0.0065761 | 42.4474 | 38.3309 | -0.1066 | -0.0025177 | 40.3892 | -2.0582 | 41.0752 | 0.95391 | -0.048611 | 0.95391 | -0.048611
50.76 | -3.6475 | 0.0011174 | -0.0065761 | 42.3032 | 38.6557 | 0.0376 | 0.00088803 | 40.4794 | -1.8238 | 41.0874 | 0.95604 | -0.043073 | 0.95604 | -0.043073
50.78 | -3.908 | 0.0011174 | -0.0064331 | 42.2735 | 38.3655 | 0.0673 | 0.0015895 | 40.3195 | -1.954 | 40.9708 | 0.95226 | -0.04615 | 0.95226 | -0.04615
50.8 | -3.8299 | 0.0011174 | -0.0062901 | 42.2342 | 38.4043 | 0.1066 | 0.0025177 | 40.3193 | -1.9149 | 40.9576 | 0.95226 | -0.045227 | 0.95226 | -0.045227
50.82 | -3.5694 | 0.0011174 | -0.0060757 | 42.1855 | 38.6161 | 0.1553 | 0.0036679 | 40.4008 | -1.7847 | 40.9957 | 0.95418 | -0.04215 | 0.95418 | -0.04215
50.84 | -3.413 | 0.0011174 | -0.0057898 | 42.0932 | 38.6802 | 0.2476 | 0.0058478 | 40.3867 | -1.7065 | 40.9555 | 0.95385 | -0.040304 | 0.95385 | -0.040304
50.86 | -2.918 | 0.00093114 | -0.0055039 | 42.9686 | 40.0506 | 0.3722 | 0.0087906 | 41.5096 | -1.459 | 41.9959 | 0.98037 | -0.034459 | 0.98037 | -0.034459
50.88 | -2.7617 | 0.00093114 | -0.005218 | 41.9229 | 39.1612 | 0.4179 | 0.0098699 | 40.5421 | -1.3808 | 41.0023 | 0.95752 | -0.032613 | 0.95752 | -0.032613
50.9 | -2.5012 | 0.00093114 | -0.0046461 | 41.8403 | 39.3391 | 0.5005 | 0.011821 | 40.5897 | -1.2506 | 41.0066 | 0.95864 | -0.029536 | 0.95864 | -0.029536
50.92 | -2.0322 | 0.0011174 | -0.0035025 | 41.5778 | 39.5456 | 0.763 | 0.01802 | 40.5617 | -1.0161 | 40.9004 | 0.95798 | -0.023998 | 0.95798 | -0.023998
50.94 | -1.3027 | 0.0013036 | -0.0028592 | 41.4231 | 40.1204 | 0.9177 | 0.021674 | 40.7718 | -0.65134 | 40.9889 | 0.96294 | -0.015383 | 0.96294 | -0.015383
50.96 | -0.93793 | 0.0016761 | -0.0024303 | 41.3763 | 40.4384 | 0.9645 | 0.022779 | 40.9073 | -0.46897 | 41.0637 | 0.96614 | -0.011076 | 0.96614 | -0.011076
50.98 | -0.36475 | 0.0018623 | -0.001787 | 41.3397 | 40.9749 | 1.0011 | 0.023644 | 41.1573 | -0.18238 | 41.2181 | 0.97205 | -0.0043073 | 0.97205 | -0.0043073
51 | 0.026054 | 0.0018623 | -0.0010722 | 42.2535 | 42.2796 | 1.0873 | 0.02568 | 42.2665 | 0.013027 | 42.2622 | 0.99825 | 0.00030767 | 0.99825 | 0.00030767
51.02 | 0.46897 | 0.0022347 | -0.00057183 | 41.261 | 41.73 | 1.0798 | 0.025503 | 41.4955 | 0.23448 | 41.4173 | 0.98004 | 0.005538 | 0.98004 | 0.005538
51.04 | 0.91188 | 0.0026072 | 7.1479e-05 | 41.269 | 42.1809 | 1.0718 | 0.025314 | 41.7249 | 0.45594 | 41.573 | 0.98545 | 0.010768 | 0.98545 | 0.010768
51.06 | 1.7195 | 0.0029797 | 0.00085775 | 41.1492 | 42.8687 | 1.1916 | 0.028143 | 42.009 | 0.85977 | 41.7224 | 0.99216 | 0.020306 | 0.99216 | 0.020306
51.08 | 1.9019 | 0.0033521 | 0.0013581 | 41.2698 | 43.1717 | 1.071 | 0.025295 | 42.2208 | 0.95096 | 41.9038 | 0.99716 | 0.02246 | 0.99716 | 0.02246
51.1 | 2.3448 | 0.0037246 | 0.0019299 | 41.301 | 43.6458 | 1.0398 | 0.024558 | 42.4734 | 1.1724 | 42.0826 | 1.0031 | 0.02769 | 1.0031 | 0.02769
51.12 | 2.6835 | 0.0039108 | 0.0022158 | 41.4186 | 44.1021 | 0.9222 | 0.02178 | 42.7604 | 1.3418 | 42.3131 | 1.0099 | 0.03169 | 1.0099 | 0.03169
51.14 | 3.0222 | 0.004097 | 0.0030021 | 41.3669 | 44.3891 | 0.9739 | 0.023001 | 42.878 | 1.5111 | 42.3743 | 1.0127 | 0.035689 | 1.0127 | 0.035689
51.16 | 3.413 | 0.0044695 | 0.0033595 | 41.4084 | 44.8214 | 0.9324 | 0.022021 | 43.1149 | 1.7065 | 42.5461 | 1.0183 | 0.040304 | 1.0183 | 0.040304
51.18 | 3.6996 | 0.0046557 | 0.0035739 | 41.5483 | 45.2479 | 0.7925 | 0.018717 | 43.3981 | 1.8498 | 42.7815 | 1.025 | 0.043689 | 1.025 | 0.043689
51.2 | 3.5433 | 0.0048419 | 0.0037169 | 41.6562 | 45.1995 | 0.6846 | 0.016169 | 43.4278 | 1.7716 | 42.8373 | 1.0257 | 0.041843 | 1.0257 | 0.041843
51.22 | 3.8299 | 0.0050282 | 0.0041458 | 41.5925 | 45.4224 | 0.7483 | 0.017673 | 43.5074 | 1.9149 | 42.8691 | 1.0276 | 0.045227 | 1.0276 | 0.045227
51.24 | 4.2989 | 0.0052144 | 0.0041458 | 41.661 | 45.9599 | 0.6798 | 0.016055 | 43.8104 | 2.1494 | 43.094 | 1.0347 | 0.050765 | 1.0347 | 0.050765
51.26 | 4.2728 | 0.0052144 | 0.0040743 | 41.8133 | 46.0861 | 0.5275 | 0.012458 | 43.9497 | 2.1364 | 43.2376 | 1.038 | 0.050457 | 1.038 | 0.050457
51.28 | 3.7778 | 0.0054006 | 0.0040028 | 40.8544 | 44.6322 | 0.4864 | 0.011488 | 42.7433 | 1.8889 | 42.1137 | 1.0095 | 0.044612 | 1.0095 | 0.044612
51.3 | 3.8299 | 0.0055869 | 0.0040028 | 40.892 | 44.7219 | 0.4488 | 0.0106 | 42.8069 | 1.9149 | 42.1686 | 1.011 | 0.045227 | 1.011 | 0.045227
51.32 | 3.7517 | 0.0055869 | 0.0041458 | 41.8884 | 45.6401 | 0.4524 | 0.010685 | 43.7643 | 1.8759 | 43.139 | 1.0336 | 0.044304 | 1.0336 | 0.044304
51.34 | 3.4391 | 0.0055869 | 0.003431 | 42.103 | 45.5421 | 0.2378 | 0.0056163 | 43.8225 | 1.7195 | 43.2494 | 1.035 | 0.040612 | 1.035 | 0.040612
51.36 | 2.9701 | 0.0055869 | 0.0030021 | 42.2026 | 45.1727 | 0.1382 | 0.003264 | 43.6877 | 1.4851 | 43.1926 | 1.0318 | 0.035074 | 1.0318 | 0.035074
51.38 | 2.6575 | 0.0055869 | 0.0027877 | 42.2408 | 44.8983 | 0.1 | 0.0023618 | 43.5695 | 1.3287 | 43.1266 | 1.029 | 0.031382 | 1.029 | 0.031382
51.4 | 2.3969 | 0.0055869 | 0.0022158 | 42.344 | 44.7409 | -0.0032 | -7.5577e-05 | 43.5425 | 1.1985 | 43.143 | 1.0284 | 0.028305 | 1.0284 | 0.028305
51.42 | 1.9801 | 0.0054006 | 0.0015011 | 42.4849 | 44.465 | -0.1441 | -0.0034033 | 43.4749 | 0.99004 | 43.1449 | 1.0268 | 0.023383 | 1.0268 | 0.023383
51.44 | 1.6414 | 0.0052144 | 0.00085775 | 42.6299 | 44.2713 | -0.2891 | -0.0068279 | 43.4506 | 0.82069 | 43.177 | 1.0262 | 0.019383 | 1.0262 | 0.019383
51.46 | 0.96399 | 0.0050282 | 0.00035739 | 42.6552 | 43.6192 | -0.3144 | -0.0074255 | 43.1372 | 0.48199 | 42.9765 | 1.0188 | 0.011384 | 1.0188 | 0.011384
51.48 | 0.57318 | 0.0048419 | -0.00014296 | 42.779 | 43.3522 | -0.4382 | -0.010349 | 43.0656 | 0.28659 | 42.9701 | 1.0171 | 0.0067687 | 1.0171 | 0.0067687
51.5 | 0.026054 | 0.0044695 | -0.0010722 | 42.9078 | 42.9339 | -0.567 | -0.013391 | 42.9208 | 0.013027 | 42.9165 | 1.0137 | 0.00030767 | 1.0137 | 0.00030767
51.52 | -0.52107 | 0.004097 | -0.001644 | 42.8955 | 42.3744 | -0.5547 | -0.013101 | 42.635 | -0.26054 | 42.7218 | 1.0069 | -0.0061533 | 1.0069 | -0.0061533
51.54 | -0.83372 | 0.0039108 | -0.0022873 | 42.903 | 42.0693 | -0.5622 | -0.013278 | 42.4861 | -0.41686 | 42.6251 | 1.0034 | -0.0098453 | 1.0034 | -0.0098453
51.56 | -1.6414 | 0.0035383 | -0.003288 | 43.0054 | 41.364 | -0.6646 | -0.015696 | 42.1847 | -0.82069 | 42.4583 | 0.99631 | -0.019383 | 0.99631 | -0.019383
51.58 | -1.8498 | 0.0035383 | -0.0035739 | 42.8715 | 41.0217 | -0.5307 | -0.012534 | 41.9466 | -0.92491 | 42.2549 | 0.99069 | -0.021844 | 0.99069 | -0.021844
51.6 | -2.5012 | 0.0031659 | -0.0041458 | 42.8737 | 40.3725 | -0.5329 | -0.012586 | 41.6231 | -1.2506 | 42.04 | 0.98305 | -0.029536 | 0.98305 | -0.029536
51.62 | -2.892 | 0.0027934 | -0.004932 | 42.9349 | 40.0429 | -0.5941 | -0.014031 | 41.4889 | -1.446 | 41.9709 | 0.97988 | -0.034151 | 0.97988 | -0.034151
51.64 | -3.0222 | 0.0026072 | -0.005075 | 42.8075 | 39.7853 | -0.4667 | -0.011022 | 41.2964 | -1.5111 | 41.8001 | 0.97533 | -0.035689 | 0.97533 | -0.035689
51.66 | -3.3349 | 0.0026072 | -0.0055039 | 42.8505 | 39.5156 | -0.5097 | -0.012038 | 41.1831 | -1.6674 | 41.7389 | 0.97266 | -0.039381 | 0.97266 | -0.039381
51.68 | -3.5694 | 0.0022347 | -0.0057898 | 42.8351 | 39.2657 | -0.4943 | -0.011674 | 41.0504 | -1.7847 | 41.6453 | 0.96952 | -0.04215 | 0.96952 | -0.04215
51.7 | -3.7778 | 0.0020485 | -0.0060757 | 42.7364 | 38.9586 | -0.3956 | -0.0093432 | 40.8475 | -1.8889 | 41.4771 | 0.96473 | -0.044612 | 0.96473 | -0.044612
51.72 | -3.6996 | 0.0018623 | -0.0059327 | 42.6592 | 38.9596 | -0.3184 | -0.0075199 | 40.8094 | -1.8498 | 41.426 | 0.96383 | -0.043689 | 0.96383 | -0.043689
51.74 | -4.0123 | 0.0018623 | -0.0062901 | 43.5992 | 39.5869 | -0.2584 | -0.0061029 | 41.5931 | -2.0061 | 42.2618 | 0.98234 | -0.047381 | 0.98234 | -0.047381
51.76 | -3.9602 | 0.0016761 | -0.0065761 | 42.5992 | 38.639 | -0.2584 | -0.0061029 | 40.6191 | -1.9801 | 41.2791 | 0.95934 | -0.046765 | 0.95934 | -0.046765
51.78 | -3.9341 | 0.0014898 | -0.0064331 | 42.5429 | 38.6088 | -0.2021 | -0.0047732 | 40.5758 | -1.9671 | 41.2315 | 0.95832 | -0.046458 | 0.95832 | -0.046458
51.8 | -3.6996 | 0.0014898 | -0.0062901 | 43.453 | 39.7534 | -0.1122 | -0.0026499 | 41.6032 | -1.8498 | 42.2198 | 0.98258 | -0.043689 | 0.98258 | -0.043689
51.82 | -3.7257 | 0.0013036 | -0.0060757 | 43.3234 | 39.5977 | 0.0174 | 0.00041095 | 41.4606 | -1.8628 | 42.0815 | 0.97921 | -0.043996 | 0.97921 | -0.043996
51.84 | -3.4912 | 0.0013036 | -0.0056468 | 42.2792 | 38.788 | 0.0616 | 0.0014549 | 40.5336 | -1.7456 | 41.1155 | 0.95732 | -0.041227 | 0.95732 | -0.041227
51.86 | -3.1525 | 0.0013036 | -0.005075 | 42.1867 | 39.0342 | 0.1541 | 0.0036395 | 40.6105 | -1.5762 | 41.1359 | 0.95913 | -0.037228 | 0.95913 | -0.037228
51.88 | -2.6575 | 0.0013036 | -0.0046461 | 42.0665 | 39.409 | 0.2743 | 0.0064784 | 40.7378 | -1.3287 | 41.1807 | 0.96214 | -0.031382 | 0.96214 | -0.031382
51.9 | -2.3969 | 0.0013036 | -0.0041458 | 41.9789 | 39.582 | 0.3619 | 0.0085473 | 40.7804 | -1.1985 | 41.1799 | 0.96315 | -0.028305 | 0.96315 | -0.028305
51.92 | -1.6674 | 0.0014898 | -0.0035739 | 41.8466 | 40.1792 | 0.4942 | 0.011672 | 41.0129 | -0.83372 | 41.2908 | 0.96864 | -0.019691 | 0.96864 | -0.019691
51.94 | -1.5372 | 0.0014898 | -0.0033595 | 41.8206 | 40.2834 | 0.5202 | 0.012286 | 41.052 | -0.76858 | 41.3082 | 0.96956 | -0.018152 | 0.96956 | -0.018152
51.96 | -1.0943 | 0.0014898 | -0.0027162 | 41.6802 | 40.5859 | 0.6606 | 0.015602 | 41.1331 | -0.54713 | 41.3154 | 0.97148 | -0.012922 | 0.97148 | -0.012922
51.98 | -0.41686 | 0.0016761 | -0.0019299 | 41.4877 | 41.0708 | 0.8531 | 0.020148 | 41.2793 | -0.20843 | 41.3487 | 0.97493 | -0.0049227 | 0.97493 | -0.0049227
52 | -0.052107 | 0.0020485 | -0.0010722 | 41.3591 | 41.307 | 0.9817 | 0.023186 | 41.333 | -0.026054 | 41.3417 | 0.9762 | -0.00061533 | 0.9762 | -0.00061533
52.02 | 0.59923 | 0.002421 | -0.00057183 | 41.3282 | 41.9274 | 1.0126 | 0.023915 | 41.6278 | 0.29962 | 41.5279 | 0.98316 | 0.0070763 | 0.98316 | 0.0070763
52.04 | 0.83372 | 0.0027934 | 0.00014296 | 41.2931 | 42.1268 | 1.0477 | 0.024744 | 41.71 | 0.41686 | 41.571 | 0.9851 | 0.0098453 | 0.9851 | 0.0098453
52.06 | 1.459 | 0.0029797 | 0.00085775 | 41.2943 | 42.7533 | 1.0465 | 0.024716 | 42.0238 | 0.7295 | 41.7806 | 0.99251 | 0.017229 | 0.99251 | 0.017229
52.08 | 1.6935 | 0.0033521 | 0.0012866 | 41.3566 | 43.0501 | 0.9842 | 0.023245 | 42.2033 | 0.84674 | 41.9211 | 0.99675 | 0.019998 | 0.99675 | 0.019998
52.1 | 2.4751 | 0.0035383 | 0.0020729 | 41.2571 | 43.7322 | 1.0837 | 0.025595 | 42.4946 | 1.2375 | 42.0821 | 1.0036 | 0.029228 | 1.0036 | 0.029228
52.12 | 3.0483 | 0.0039108 | 0.0023588 | 41.3757 | 44.424 | 0.9651 | 0.022794 | 42.8998 | 1.5241 | 42.3918 | 1.0132 | 0.035997 | 1.0132 | 0.035997
52.14 | 3.0743 | 0.004097 | 0.0028592 | 41.4177 | 44.492 | 0.9231 | 0.021802 | 42.9549 | 1.5372 | 42.4425 | 1.0145 | 0.036305 | 1.0145 | 0.036305
52.16 | 3.4912 | 0.0044695 | 0.003288 | 41.5045 | 44.9957 | 0.8363 | 0.019752 | 43.2501 | 1.7456 | 42.6682 | 1.0215 | 0.041227 | 1.0215 | 0.041227
52.18 | 3.4651 | 0.0046557 | 0.003431 | 41.6628 | 45.1279 | 0.678 | 0.016013 | 43.3954 | 1.7326 | 42.8178 | 1.0249 | 0.04092 | 1.0249 | 0.04092
52.2 | 3.7257 | 0.0048419 | 0.0037169 | 41.6334 | 45.3591 | 0.7074 | 0.016707 | 43.4962 | 1.8628 | 42.8753 | 1.0273 | 0.043996 | 1.0273 | 0.043996
52.22 | 4.0644 | 0.0050282 | 0.0040028 | 41.6166 | 45.681 | 0.7242 | 0.017104 | 43.6488 | 2.0322 | 42.9714 | 1.0309 | 0.047996 | 1.0309 | 0.047996
52.24 | 4.3249 | 0.0050282 | 0.0042887 | 41.6782 | 46.0031 | 0.6626 | 0.015649 | 43.8407 | 2.1625 | 43.1198 | 1.0354 | 0.051073 | 1.0354 | 0.051073
52.26 | 4.1165 | 0.0052144 | 0.0040028 | 41.8478 | 45.9643 | 0.493 | 0.011644 | 43.906 | 2.0582 | 43.22 | 1.037 | 0.048611 | 1.037 | 0.048611
52.28 | 4.0383 | 0.0052144 | 0.0037169 | 41.8491 | 45.8874 | 0.4917 | 0.011613 | 43.8683 | 2.0192 | 43.1952 | 1.0361 | 0.047688 | 1.0361 | 0.047688
52.3 | 3.8299 | 0.0052144 | 0.0035739 | 41.9217 | 45.7516 | 0.4191 | 0.0098983 | 43.8366 | 1.9149 | 43.1983 | 1.0353 | 0.045227 | 1.0353 | 0.045227
52.32 | 3.8559 | 0.0052144 | 0.003431 | 41.9611 | 45.817 | 0.3797 | 0.0089677 | 43.8891 | 1.928 | 43.2464 | 1.0366 | 0.045535 | 1.0366 | 0.045535
52.34 | 3.2828 | 0.0054006 | 0.003288 | 42.0639 | 45.3467 | 0.2769 | 0.0065398 | 43.7053 | 1.6414 | 43.1582 | 1.0322 | 0.038766 | 1.0322 | 0.038766
52.36 | 3.1785 | 0.0054006 | 0.0031451 | 42.056 | 45.2345 | 0.2848 | 0.0067264 | 43.6453 | 1.5893 | 43.1155 | 1.0308 | 0.037535 | 1.0308 | 0.037535
52.38 | 3.1525 | 0.0054006 | 0.0028592 | 42.132 | 45.2845 | 0.2088 | 0.0049314 | 43.7082 | 1.5762 | 43.1828 | 1.0323 | 0.037228 | 1.0323 | 0.037228
52.4 | 2.2927 | 0.0052144 | 0.0019299 | 42.2779 | 44.5706 | 0.0629 | 0.0014856 | 43.4243 | 1.1464 | 43.0421 | 1.0256 | 0.027075 | 1.0256 | 0.027075
52.42 | 1.9019 | 0.0052144 | 0.0013581 | 42.3741 | 44.276 | -0.0333 | -0.00078648 | 43.3251 | 0.95096 | 43.0081 | 1.0232 | 0.02246 | 1.0232 | 0.02246
52.44 | 1.1464 | 0.0050282 | 0.00057183 | 42.5534 | 43.6998 | -0.2126 | -0.0050212 | 43.1266 | 0.57318 | 42.9355 | 1.0186 | 0.013537 | 1.0186 | 0.013537
52.46 | 1.2766 | 0.0048419 | 0.00014296 | 42.6174 | 43.894 | -0.2766 | -0.0065327 | 43.2557 | 0.63831 | 43.0429 | 1.0216 | 0.015076 | 1.0216 | 0.015076
52.48 | 0.49502 | 0.0044695 | -0.00057183 | 42.7543 | 43.2493 | -0.4135 | -0.009766 | 43.0018 | 0.24751 | 42.9193 | 1.0156 | 0.0058457 | 1.0156 | 0.0058457
52.5 | 0.10421 | 0.0042833 | -0.0011437 | 42.7844 | 42.8886 | -0.4436 | -0.010477 | 42.8365 | 0.052107 | 42.8191 | 1.0117 | 0.0012307 | 1.0117 | 0.0012307
52.52 | -0.31264 | 0.004097 | -0.0015725 | 42.8418 | 42.5292 | -0.501 | -0.011833 | 42.6855 | -0.15632 | 42.7376 | 1.0081 | -0.003692 | 1.0081 | -0.003692
52.54 | -0.88582 | 0.0039108 | -0.0025018 | 42.9373 | 42.0515 | -0.5965 | -0.014088 | 42.4944 | -0.44291 | 42.642 | 1.0036 | -0.010461 | 1.0036 | -0.010461
52.56 | -1.5632 | 0.0035383 | -0.0031451 | 42.9615 | 41.3983 | -0.6207 | -0.01466 | 42.1799 | -0.78161 | 42.4404 | 0.9962 | -0.01846 | 0.9962 | -0.01846
52.58 | -1.6674 | 0.0033521 | -0.003431 | 42.8042 | 41.1368 | -0.4634 | -0.010945 | 41.9705 | -0.83372 | 42.2484 | 0.99125 | -0.019691 | 0.99125 | -0.019691
52.6 | -2.2927 | 0.0031659 | -0.0041458 | 42.9183 | 40.6256 | -0.5775 | -0.013639 | 41.7719 | -1.1464 | 42.1541 | 0.98656 | -0.027075 | 0.98656 | -0.027075
52.62 | -2.7356 | 0.0027934 | -0.0047891 | 42.9385 | 40.2029 | -0.5977 | -0.014116 | 41.5707 | -1.3678 | 42.0266 | 0.98181 | -0.032305 | 0.98181 | -0.032305
52.64 | -2.9962 | 0.0027934 | -0.005075 | 42.8737 | 39.8775 | -0.5329 | -0.012586 | 41.3756 | -1.4981 | 41.875 | 0.9772 | -0.035382 | 0.9772 | -0.035382
52.66 | -3.387 | 0.0026072 | -0.0055039 | 42.8228 | 39.4358 | -0.482 | -0.011384 | 41.1293 | -1.6935 | 41.6938 | 0.97139 | -0.039997 | 0.97139 | -0.039997
52.68 | -3.7257 | 0.0022347 | -0.0059327 | 42.8708 | 39.1451 | -0.53 | -0.012517 | 41.008 | -1.8628 | 41.6289 | 0.96852 | -0.043996 | 0.96852 | -0.043996
52.7 | -3.8559 | 0.0018623 | -0.0059327 | 42.7291 | 38.8732 | -0.3883 | -0.0091708 | 40.8011 | -1.928 | 41.4438 | 0.96364 | -0.045535 | 0.96364 | -0.045535
52.72 | -3.908 | 0.0018623 | -0.0062187 | 42.6281 | 38.7201 | -0.2873 | -0.0067854 | 40.6741 | -1.954 | 41.3254 | 0.96064 | -0.04615 | 0.96064 | -0.04615
52.74 | -3.9602 | 0.0016761 | -0.0065761 | 42.5952 | 38.635 | -0.2544 | -0.0060084 | 40.6151 | -1.9801 | 41.2751 | 0.95924 | -0.046765 | 0.95924 | -0.046765
52.76 | -3.9341 | 0.0014898 | -0.006719 | 42.5498 | 38.6157 | -0.209 | -0.0049361 | 40.5827 | -1.9671 | 41.2384 | 0.95848 | -0.046458 | 0.95848 | -0.046458
52.78 | -3.9602 | 0.0013036 | -0.0064331 | 42.4276 | 38.4674 | -0.0868 | -0.00205 | 40.4475 | -1.9801 | 41.1075 | 0.95528 | -0.046765 | 0.95528 | -0.046765
52.8 | -3.7517 | 0.0013036 | -0.0060757 | 42.3408 | 38.5891 | 0 | 0 | 40.4649 | -1.8759 | 41.0902 | 0.9557 | -0.044304 | 0.9557 | -0.044304
52.82 | -3.6475 | 0.0013036 | -0.0057898 | 42.2551 | 38.6076 | 0.0857 | 0.0020241 | 40.4313 | -1.8238 | 41.0393 | 0.9549 | -0.043073 | 0.9549 | -0.043073
52.84 | -3.4912 | 0.0013036 | -0.0057898 | 42.2119 | 38.7207 | 0.1289 | 0.0030443 | 40.4663 | -1.7456 | 41.0482 | 0.95573 | -0.041227 | 0.95573 | -0.041227
52.86 | -3.2567 | 0.0013036 | -0.005218 | 42.1023 | 38.8456 | 0.2385 | 0.0056329 | 40.4739 | -1.6284 | 41.0167 | 0.95591 | -0.038458 | 0.95591 | -0.038458
52.88 | -2.7617 | 0.0013036 | -0.0046461 | 41.9686 | 39.2069 | 0.3722 | 0.0087906 | 40.5878 | -1.3808 | 41.048 | 0.9586 | -0.032613 | 0.9586 | -0.032613
52.9 | -2.7877 | 0.0014898 | -0.0041458 | 41.9044 | 39.1167 | 0.4364 | 0.010307 | 40.5105 | -1.3939 | 40.9752 | 0.95677 | -0.03292 | 0.95677 | -0.03292
52.92 | -2.0322 | 0.0014898 | -0.0037169 | 41.8193 | 39.7871 | 0.5215 | 0.012317 | 40.8032 | -1.0161 | 41.1419 | 0.96369 | -0.023998 | 0.96369 | -0.023998
52.94 | -1.6674 | 0.0016761 | -0.0031451 | 41.7036 | 40.0362 | 0.6372 | 0.015049 | 40.8699 | -0.83372 | 41.1478 | 0.96526 | -0.019691 | 0.96526 | -0.019691
52.96 | -0.88582 | 0.0020485 | -0.0020729 | 41.5255 | 40.6397 | 0.8153 | 0.019256 | 41.0826 | -0.44291 | 41.2302 | 0.97028 | -0.010461 | 0.97028 | -0.010461
52.98 | -0.3908 | 0.002421 | -0.001787 | 41.4528 | 41.062 | 0.888 | 0.020973 | 41.2574 | -0.1954 | 41.3225 | 0.97441 | -0.004615 | 0.97441 | -0.004615
53 | 0 | 0.0027934 | -0.0010722 | 41.4112 | 41.4112 | 0.9296 | 0.021955 | 41.4112 | 0 | 41.4112 | 0.97804 | 0 | 0.97804 | 0
53.02 | 0.93793 | 0.0029797 | -0.00028591 | 41.3769 | 42.3148 | 0.9639 | 0.022765 | 41.8459 | 0.46897 | 41.6895 | 0.98831 | 0.011076 | 0.98831 | 0.011076
53.04 | 0.83372 | 0.0031659 | 0.00014296 | 41.5135 | 42.3472 | 0.8273 | 0.019539 | 41.9304 | 0.41686 | 41.7914 | 0.99031 | 0.0098453 | 0.99031 | 0.0098453
53.06 | 1.5632 | 0.0033521 | 0.0010722 | 41.4538 | 43.017 | 0.887 | 0.020949 | 42.2354 | 0.78161 | 41.9749 | 0.99751 | 0.01846 | 0.99751 | 0.01846
53.08 | 2.0322 | 0.0037246 | 0.0013581 | 41.4657 | 43.4979 | 0.8751 | 0.020668 | 42.4818 | 1.0161 | 42.1431 | 1.0033 | 0.023998 | 1.0033 | 0.023998
53.1 | 2.2667 | 0.004097 | 0.0019299 | 41.5421 | 43.8088 | 0.7987 | 0.018864 | 42.6754 | 1.1333 | 42.2977 | 1.0079 | 0.026767 | 1.0079 | 0.026767
53.12 | 2.7096 | 0.0042833 | 0.0026447 | 41.5021 | 44.2117 | 0.8387 | 0.019808 | 42.8569 | 1.3548 | 42.4053 | 1.0122 | 0.031997 | 1.0122 | 0.031997
53.14 | 3.3609 | 0.0046557 | 0.0028592 | 41.6 | 44.9609 | 0.7408 | 0.017496 | 43.2805 | 1.6805 | 42.7203 | 1.0222 | 0.039689 | 1.0222 | 0.039689
53.16 | 3.3349 | 0.0048419 | 0.003288 | 41.7072 | 45.0421 | 0.6336 | 0.014964 | 43.3746 | 1.6674 | 42.8188 | 1.0244 | 0.039381 | 1.0244 | 0.039381
53.18 | 3.2567 | 0.0050282 | 0.0037884 | 41.6604 | 44.9171 | 0.6804 | 0.01607 | 43.2888 | 1.6284 | 42.746 | 1.0224 | 0.038458 | 1.0224 | 0.038458
53.2 | 4.0644 | 0.0052144 | 0.0040028 | 41.6769 | 45.7413 | 0.6639 | 0.01568 | 43.7091 | 2.0322 | 43.0317 | 1.0323 | 0.047996 | 1.0323 | 0.047996
53.22 | 3.9341 | 0.0054006 | 0.0040028 | 41.804 | 45.7381 | 0.5368 | 0.012678 | 43.7711 | 1.9671 | 43.1154 | 1.0338 | 0.046458 | 1.0338 | 0.046458
53.24 | 4.0904 | 0.0055869 | 0.0041458 | 41.8668 | 45.9572 | 0.474 | 0.011195 | 43.912 | 2.0452 | 43.2303 | 1.0371 | 0.048304 | 1.0371 | 0.048304
53.26 | 3.9341 | 0.0055869 | 0.0044317 | 41.8694 | 45.8035 | 0.4714 | 0.011133 | 43.8365 | 1.9671 | 43.1808 | 1.0353 | 0.046458 | 1.0353 | 0.046458
53.28 | 4.1165 | 0.0057731 | 0.0042887 | 41.9061 | 46.0226 | 0.4347 | 0.010267 | 43.9643 | 2.0582 | 43.2783 | 1.0383 | 0.048611 | 1.0383 | 0.048611
53.3 | 3.908 | 0.0057731 | 0.0040028 | 41.9722 | 45.8802 | 0.3686 | 0.0087056 | 43.9262 | 1.954 | 43.2749 | 1.0374 | 0.04615 | 1.0374 | 0.04615
53.32 | 3.6996 | 0.0059593 | 0.0038599 | 42.1299 | 45.8295 | 0.2109 | 0.004981 | 43.9797 | 1.8498 | 43.3631 | 1.0387 | 0.043689 | 1.0387 | 0.043689
53.34 | 3.1525 | 0.0059593 | 0.003431 | 42.2176 | 45.3701 | 0.1232 | 0.0029097 | 43.7938 | 1.5762 | 43.2684 | 1.0343 | 0.037228 | 1.0343 | 0.037228
53.36 | 3.1525 | 0.0059593 | 0.0035739 | 42.2317 | 45.3842 | 0.1091 | 0.0025767 | 43.8079 | 1.5762 | 43.2825 | 1.0347 | 0.037228 | 1.0347 | 0.037228
53.38 | 2.892 | 0.0057731 | 0.0028592 | 42.3077 | 45.1997 | 0.0331 | 0.00078175 | 43.7537 | 1.446 | 43.2717 | 1.0334 | 0.034151 | 1.0334 | 0.034151
53.4 | 2.1103 | 0.0055869 | 0.0022158 | 42.4874 | 44.5977 | -0.1466 | -0.0034624 | 43.5426 | 1.0552 | 43.1908 | 1.0284 | 0.024921 | 1.0284 | 0.024921
53.42 | 2.0061 | 0.0055869 | 0.001644 | 42.5349 | 44.541 | -0.1941 | -0.0045842 | 43.538 | 1.0031 | 43.2036 | 1.0283 | 0.02369 | 1.0283 | 0.02369
53.44 | 1.6414 | 0.0054006 | 0.00071479 | 42.6642 | 44.3056 | -0.3234 | -0.007638 | 43.4849 | 0.82069 | 43.2113 | 1.027 | 0.019383 | 1.027 | 0.019383
53.46 | 0.85977 | 0.0050282 | 0 | 42.8394 | 43.6992 | -0.4986 | -0.011776 | 43.2693 | 0.42989 | 43.126 | 1.0219 | 0.010153 | 1.0219 | 0.010153
53.48 | 0.54713 | 0.0048419 | -0.00021444 | 42.8715 | 43.4186 | -0.5307 | -0.012534 | 43.1451 | 0.27356 | 43.0539 | 1.019 | 0.006461 | 1.019 | 0.006461
53.5 | 0 | 0.0048419 | -0.0010722 | 43.02 | 43.02 | -0.6792 | -0.016041 | 43.02 | 0 | 43.02 | 1.016 | 0 | 1.016 | 0
53.52 | -0.41686 | 0.0044695 | -0.0019299 | 43.0571 | 42.6402 | -0.7163 | -0.016917 | 42.8487 | -0.20843 | 42.9181 | 1.012 | -0.0049227 | 1.012 | -0.0049227
53.54 | -1.0421 | 0.004097 | -0.0022873 | 42.9651 | 41.923 | -0.6243 | -0.014745 | 42.444 | -0.52107 | 42.6177 | 1.0024 | -0.012307 | 1.0024 | -0.012307
53.56 | -1.4069 | 0.0037246 | -0.0030736 | 43.0377 | 41.6308 | -0.6969 | -0.016459 | 42.3343 | -0.70345 | 42.5687 | 0.99985 | -0.016614 | 0.99985 | -0.016614
53.58 | -2.0061 | 0.0035383 | -0.0038599 | 42.9997 | 40.9936 | -0.6589 | -0.015562 | 41.9966 | -1.0031 | 42.331 | 0.99187 | -0.02369 | 0.99187 | -0.02369
53.6 | -2.3188 | 0.0035383 | -0.0040028 | 42.8904 | 40.5716 | -0.5496 | -0.01298 | 41.731 | -1.1594 | 42.1175 | 0.9856 | -0.027382 | 0.9856 | -0.027382
53.62 | -2.6835 | 0.0031659 | -0.0046461 | 42.9298 | 40.2463 | -0.589 | -0.013911 | 41.588 | -1.3418 | 42.0353 | 0.98222 | -0.03169 | 0.98222 | -0.03169
53.64 | -3.2046 | 0.0029797 | -0.005075 | 42.933 | 39.7284 | -0.5922 | -0.013987 | 41.3307 | -1.6023 | 41.8648 | 0.97614 | -0.037843 | 0.97614 | -0.037843
53.66 | -3.1785 | 0.0027934 | -0.0052894 | 42.7889 | 39.6104 | -0.4481 | -0.010583 | 41.1996 | -1.5893 | 41.7294 | 0.97305 | -0.037535 | 0.97305 | -0.037535
53.68 | -3.4651 | 0.002421 | -0.0056468 | 42.7939 | 39.3288 | -0.4531 | -0.010701 | 41.0613 | -1.7326 | 41.6389 | 0.96978 | -0.04092 | 0.96978 | -0.04092
53.7 | -3.9862 | 0.0022347 | -0.0060757 | 42.8282 | 38.842 | -0.4874 | -0.011511 | 40.8351 | -1.9931 | 41.4995 | 0.96444 | -0.047073 | 0.96444 | -0.047073
53.72 | -3.8559 | 0.0020485 | -0.0060757 | 43.7051 | 39.8492 | -0.3643 | -0.008604 | 41.7771 | -1.928 | 42.4198 | 0.98669 | -0.045535 | 0.98669 | -0.045535
53.74 | -4.0123 | 0.0018623 | -0.0063616 | 42.6151 | 38.6028 | -0.2743 | -0.0064784 | 40.609 | -2.0061 | 41.2777 | 0.9591 | -0.047381 | 0.9591 | -0.047381
53.76 | -3.8299 | 0.0018623 | -0.0064331 | 43.6489 | 39.819 | -0.3081 | -0.0072767 | 41.734 | -1.9149 | 42.3723 | 0.98567 | -0.045227 | 0.98567 | -0.045227
53.78 | -3.8559 | 0.0016761 | -0.0064331 | 42.5534 | 38.6975 | -0.2126 | -0.0050212 | 40.6254 | -1.928 | 41.2681 | 0.95949 | -0.045535 | 0.95949 | -0.045535
53.8 | -3.6736 | 0.0016761 | -0.0062901 | 42.5751 | 38.9015 | -0.2343 | -0.0055337 | 40.7383 | -1.8368 | 41.3506 | 0.96215 | -0.043381 | 0.96215 | -0.043381
53.82 | -3.7257 | 0.0014898 | -0.0062187 | 42.4819 | 38.7562 | -0.1411 | -0.0033325 | 40.6191 | -1.8628 | 41.24 | 0.95934 | -0.043996 | 0.95934 | -0.043996
53.84 | -3.4391 | 0.0014898 | -0.0059327 | 42.3834 | 38.9443 | -0.0426 | -0.0010061 | 40.6639 | -1.7195 | 41.237 | 0.96039 | -0.040612 | 0.96039 | -0.040612
53.86 | -3.0222 | 0.0014898 | -0.0057898 | 42.347 | 39.3248 | -0.0062 | -0.00014643 | 40.8359 | -1.5111 | 41.3396 | 0.96446 | -0.035689 | 0.96446 | -0.035689
53.88 | -3.2046 | 0.0016761 | -0.0053609 | 42.3499 | 39.1453 | -0.0091 | -0.00021492 | 40.7476 | -1.6023 | 41.2817 | 0.96237 | -0.037843 | 0.96237 | -0.037843
53.9 | -2.449 | 0.0016761 | -0.0042887 | 42.1047 | 39.6557 | 0.2361 | 0.0055762 | 40.8802 | -1.2245 | 41.2884 | 0.9655 | -0.028921 | 0.9655 | -0.028921
53.92 | -1.8498 | 0.0016761 | -0.0035739 | 41.9142 | 40.0644 | 0.4266 | 0.010075 | 40.9893 | -0.92491 | 41.2976 | 0.96808 | -0.021844 | 0.96808 | -0.021844
53.94 | -1.5111 | 0.0020485 | -0.0030021 | 41.7848 | 40.2737 | 0.556 | 0.013132 | 41.0292 | -0.75556 | 41.2811 | 0.96902 | -0.017845 | 0.96902 | -0.017845
53.96 | -0.70345 | 0.0020485 | -0.0022158 | 41.7036 | 41.0002 | 0.6372 | 0.015049 | 41.3519 | -0.35172 | 41.4691 | 0.97664 | -0.008307 | 0.97664 | -0.008307
53.98 | -0.59923 | 0.002421 | -0.001787 | 41.6697 | 41.0705 | 0.6711 | 0.01585 | 41.3701 | -0.29962 | 41.47 | 0.97707 | -0.0070763 | 0.97707 | -0.0070763
54 | 0.078161 | 0.0027934 | -0.00071479 | 41.4988 | 41.577 | 0.842 | 0.019886 | 41.5379 | 0.03908 | 41.5249 | 0.98104 | 0.000923 | 0.98104 | 0.000923
54.02 | 0.59923 | 0.0031659 | -0.00028591 | 41.5823 | 42.1815 | 0.7585 | 0.017914 | 41.8819 | 0.29962 | 41.782 | 0.98916 | 0.0070763 | 0.98916 | 0.0070763
54.04 | 1.1203 | 0.0031659 | 0.00014296 | 41.5297 | 42.65 | 0.8111 | 0.019156 | 42.0899 | 0.56015 | 41.9031 | 0.99407 | 0.01323 | 0.99407 | 0.01323
54.06 | 1.6414 | 0.0035383 | 0.0010722 | 41.4612 | 43.1026 | 0.8796 | 0.020774 | 42.2819 | 0.82069 | 42.0083 | 0.99861 | 0.019383 | 0.99861 | 0.019383
54.08 | 2.1885 | 0.0037246 | 0.0015011 | 41.4637 | 43.6522 | 0.8771 | 0.020715 | 42.558 | 1.0943 | 42.1932 | 1.0051 | 0.025844 | 1.0051 | 0.025844
54.1 | 2.423 | 0.004097 | 0.0019299 | 41.5514 | 43.9744 | 0.7894 | 0.018644 | 42.7629 | 1.2115 | 42.3591 | 1.01 | 0.028613 | 1.01 | 0.028613
54.12 | 2.8138 | 0.0042833 | 0.0026447 | 41.5112 | 44.325 | 0.8296 | 0.019593 | 42.9181 | 1.4069 | 42.4491 | 1.0136 | 0.033228 | 1.0136 | 0.033228
54.14 | 3.2046 | 0.0046557 | 0.0030021 | 41.637 | 44.8416 | 0.7038 | 0.016622 | 43.2393 | 1.6023 | 42.7052 | 1.0212 | 0.037843 | 1.0212 | 0.037843
54.16 | 3.2307 | 0.0048419 | 0.003288 | 41.7091 | 44.9398 | 0.6317 | 0.014919 | 43.3244 | 1.6153 | 42.786 | 1.0232 | 0.038151 | 1.0232 | 0.038151
54.18 | 3.7257 | 0.0050282 | 0.0037169 | 41.6715 | 45.3972 | 0.6693 | 0.015807 | 43.5343 | 1.8628 | 42.9134 | 1.0282 | 0.043996 | 1.0282 | 0.043996
54.2 | 4.0904 | 0.0052144 | 0.0038599 | 41.7227 | 45.8131 | 0.6181 | 0.014598 | 43.7679 | 2.0452 | 43.0862 | 1.0337 | 0.048304 | 1.0337 | 0.048304
54.22 | 4.1165 | 0.0054006 | 0.0040028 | 41.7941 | 45.9106 | 0.5467 | 0.012912 | 43.8523 | 2.0582 | 43.1663 | 1.0357 | 0.048611 | 1.0357 | 0.048611
54.24 | 3.908 | 0.0054006 | 0.0041458 | 41.8853 | 45.7933 | 0.4555 | 0.010758 | 43.8393 | 1.954 | 43.188 | 1.0354 | 0.04615 | 1.0354 | 0.04615
54.26 | 4.1686 | 0.0055869 | 0.0041458 | 41.8866 | 46.0552 | 0.4542 | 0.010727 | 43.9709 | 2.0843 | 43.2761 | 1.0385 | 0.049227 | 1.0385 | 0.049227
54.28 | 3.9341 | 0.0055869 | 0.0041458 | 41.8508 | 45.7849 | 0.49 | 0.011573 | 43.8179 | 1.9671 | 43.1622 | 1.0349 | 0.046458 | 1.0349 | 0.046458
54.3 | 3.9341 | 0.0057731 | 0.0042887 | 41.9126 | 45.8467 | 0.4282 | 0.010113 | 43.8797 | 1.9671 | 43.224 | 1.0363 | 0.046458 | 1.0363 | 0.046458
54.32 | 3.8038 | 0.0057731 | 0.0040028 | 42.0746 | 45.8784 | 0.2662 | 0.0062871 | 43.9765 | 1.9019 | 43.3425 | 1.0386 | 0.044919 | 1.0386 | 0.044919
54.34 | 3.387 | 0.0057731 | 0.0033595 | 42.1887 | 45.5757 | 0.1521 | 0.0035923 | 43.8822 | 1.6935 | 43.3177 | 1.0364 | 0.039997 | 1.0364 | 0.039997
54.36 | 3.0222 | 0.0057731 | 0.003431 | 42.1768 | 45.199 | 0.164 | 0.0038733 | 43.6879 | 1.5111 | 43.1842 | 1.0318 | 0.035689 | 1.0318 | 0.035689
54.38 | 2.7877 | 0.0055869 | 0.0026447 | 42.3051 | 45.0928 | 0.0357 | 0.00084316 | 43.699 | 1.3939 | 43.2343 | 1.0321 | 0.03292 | 1.0321 | 0.03292
54.4 | 2.2927 | 0.0055869 | 0.0020729 | 42.4246 | 44.7173 | -0.0838 | -0.0019792 | 43.571 | 1.1464 | 43.1888 | 1.0291 | 0.027075 | 1.0291 | 0.027075
54.42 | 1.954 | 0.0055869 | 0.001644 | 42.5261 | 44.4801 | -0.1853 | -0.0043764 | 43.5031 | 0.97701 | 43.1774 | 1.0275 | 0.023075 | 1.0275 | 0.023075
54.44 | 1.459 | 0.0054006 | 0.00085775 | 42.6625 | 44.1215 | -0.3217 | -0.0075979 | 43.392 | 0.7295 | 43.1488 | 1.0248 | 0.017229 | 1.0248 | 0.017229
54.46 | 0.99004 | 0.0054006 | 0.00028591 | 42.8117 | 43.8017 | -0.4709 | -0.011122 | 43.3067 | 0.49502 | 43.1417 | 1.0228 | 0.011691 | 1.0228 | 0.011691
54.48 | 0.54713 | 0.0050282 | -0.00028591 | 42.9283 | 43.4754 | -0.5875 | -0.013876 | 43.2019 | 0.27356 | 43.1107 | 1.0203 | 0.006461 | 1.0203 | 0.006461
54.5 | 0.10421 | 0.0050282 | -0.00092922 | 43.0268 | 43.131 | -0.686 | -0.016202 | 43.0789 | 0.052107 | 43.0615 | 1.0174 | 0.0012307 | 1.0174 | 0.0012307
54.52 | -0.3908 | 0.0046557 | -0.0019299 | 43.1802 | 42.7894 | -0.8394 | -0.019825 | 42.9848 | -0.1954 | 43.0499 | 1.0152 | -0.004615 | 1.0152 | -0.004615
54.54 | -1.0943 | 0.0042833 | -0.0023588 | 43.1309 | 42.0366 | -0.7901 | -0.01866 | 42.5838 | -0.54713 | 42.7661 | 1.0057 | -0.012922 | 1.0057 | -0.012922
54.56 | -1.2245 | 0.004097 | -0.0030021 | 43.0926 | 41.8681 | -0.7518 | -0.017756 | 42.4803 | -0.61226 | 42.6844 | 1.0033 | -0.01446 | 1.0033 | -0.01446
54.58 | -2.0322 | 0.0037246 | -0.0035739 | 43.1038 | 41.0716 | -0.763 | -0.01802 | 42.0877 | -1.0161 | 42.4264 | 0.99402 | -0.023998 | 0.99402 | -0.023998
54.6 | -2.1885 | 0.0035383 | -0.0040028 | 43.02 | 40.8315 | -0.6792 | -0.016041 | 41.9257 | -1.0943 | 42.2905 | 0.9902 | -0.025844 | 0.9902 | -0.025844
54.62 | -2.8659 | 0.0033521 | -0.0045032 | 43.0785 | 40.2126 | -0.7377 | -0.017423 | 41.6455 | -1.433 | 42.1232 | 0.98358 | -0.033843 | 0.98358 | -0.033843
54.64 | -3.3088 | 0.0029797 | -0.005075 | 43.0704 | 39.7616 | -0.7296 | -0.017232 | 41.416 | -1.6544 | 41.9675 | 0.97816 | -0.039074 | 0.97816 | -0.039074
54.66 | -3.2828 | 0.0027934 | -0.005218 | 42.9274 | 39.6446 | -0.5866 | -0.013854 | 41.286 | -1.6414 | 41.8331 | 0.97509 | -0.038766 | 0.97509 | -0.038766
54.68 | -3.4651 | 0.0026072 | -0.0057898 | 42.9255 | 39.4604 | -0.5847 | -0.013809 | 41.1929 | -1.7326 | 41.7705 | 0.97289 | -0.04092 | 0.97289 | -0.04092
54.7 | -3.7778 | 0.0022347 | -0.0062187 | 42.9448 | 39.167 | -0.604 | -0.014265 | 41.0559 | -1.8889 | 41.6855 | 0.96965 | -0.044612 | 0.96965 | -0.044612
54.72 | -3.6736 | 0.0020485 | -0.0062187 | 42.7913 | 39.1177 | -0.4505 | -0.01064 | 40.9545 | -1.8368 | 41.5668 | 0.96726 | -0.043381 | 0.96726 | -0.043381
54.74 | -3.9341 | 0.0020485 | -0.0060757 | 42.7063 | 38.7722 | -0.3655 | -0.0086323 | 40.7392 | -1.9671 | 41.3949 | 0.96217 | -0.046458 | 0.96217 | -0.046458
54.76 | -3.908 | 0.0018623 | -0.0062901 | 42.6324 | 38.7244 | -0.2916 | -0.006887 | 40.6784 | -1.954 | 41.3297 | 0.96074 | -0.04615 | 0.96074 | -0.04615
54.78 | -3.7517 | 0.0016761 | -0.0062901 | 43.6027 | 39.851 | -0.2619 | -0.0061855 | 41.7268 | -1.8759 | 42.3521 | 0.9855 | -0.044304 | 0.9855 | -0.044304
54.8 | -3.7257 | 0.0016761 | -0.0063616 | 42.5287 | 38.803 | -0.1879 | -0.0044378 | 40.6659 | -1.8628 | 41.2868 | 0.96044 | -0.043996 | 0.96044 | -0.043996
54.82 | -3.6736 | 0.0014898 | -0.0062901 | 42.5102 | 38.8366 | -0.1694 | -0.0040009 | 40.6734 | -1.8368 | 41.2857 | 0.96062 | -0.043381 | 0.96062 | -0.043381
54.84 | -3.3609 | 0.0014898 | -0.0056468 | 42.3561 | 38.9952 | -0.0153 | -0.00036135 | 40.6756 | -1.6805 | 41.2358 | 0.96067 | -0.039689 | 0.96067 | -0.039689
54.86 | -3.1004 | 0.0014898 | -0.0053609 | 42.2982 | 39.1978 | 0.0426 | 0.0010061 | 40.748 | -1.5502 | 41.2647 | 0.96238 | -0.036612 | 0.96238 | -0.036612
54.88 | -2.7877 | 0.0014898 | -0.005075 | 42.1473 | 39.3596 | 0.1935 | 0.0045701 | 40.7534 | -1.3939 | 41.2181 | 0.96251 | -0.03292 | 0.96251 | -0.03292
54.9 | -2.449 | 0.0014898 | -0.0046461 | 42.1061 | 39.6571 | 0.2347 | 0.0055431 | 40.8816 | -1.2245 | 41.2898 | 0.96554 | -0.028921 | 0.96554 | -0.028921
54.92 | -1.8498 | 0.0014898 | -0.0040028 | 41.952 | 40.1022 | 0.3888 | 0.0091826 | 41.0271 | -0.92491 | 41.3354 | 0.96897 | -0.021844 | 0.96897 | -0.021844
54.94 | -1.6414 | 0.0016761 | -0.0033595 | 41.8411 | 40.1997 | 0.4997 | 0.011802 | 41.0204 | -0.82069 | 41.294 | 0.96882 | -0.019383 | 0.96882 | -0.019383
54.96 | -1.1203 | 0.0018623 | -0.0023588 | 41.6949 | 40.5746 | 0.6459 | 0.015255 | 41.1347 | -0.56015 | 41.3215 | 0.97152 | -0.01323 | 0.97152 | -0.01323
54.98 | -0.49502 | 0.0022347 | -0.001644 | 41.5629 | 41.0679 | 0.7779 | 0.018372 | 41.3154 | -0.24751 | 41.3979 | 0.97578 | -0.0058457 | 0.97578 | -0.0058457
55 | -0.18238 | 0.002421 | -0.0013581 | 41.4793 | 41.2969 | 0.8615 | 0.020347 | 41.3881 | -0.091188 | 41.4185 | 0.9775 | -0.0021537 | 0.9775 | -0.0021537
55.02 | 0.36475 | 0.0027934 | -0.00042887 | 41.3306 | 41.6954 | 1.0102 | 0.023859 | 41.513 | 0.18238 | 41.4522 | 0.98045 | 0.0043073 | 0.98045 | 0.0043073
55.04 | 1.1724 | 0.0029797 | 0.00014296 | 41.3967 | 42.5691 | 0.9441 | 0.022298 | 41.9829 | 0.58621 | 41.7875 | 0.99155 | 0.013845 | 0.99155 | 0.013845
55.06 | 1.3287 | 0.0033521 | 0.00071479 | 41.4891 | 42.8178 | 0.8517 | 0.020115 | 42.1535 | 0.66437 | 41.932 | 0.99558 | 0.015691 | 0.99558 | 0.015691
55.08 | 2.0322 | 0.0037246 | 0.0015011 | 41.4528 | 43.485 | 0.888 | 0.020973 | 42.4689 | 1.0161 | 42.1302 | 1.003 | 0.023998 | 1.003 | 0.023998
55.1 | 2.2667 | 0.004097 | 0.001787 | 41.4966 | 43.7633 | 0.8442 | 0.019938 | 42.6299 | 1.1333 | 42.2522 | 1.0068 | 0.026767 | 1.0068 | 0.026767
55.12 | 2.5793 | 0.0042833 | 0.0023588 | 41.512 | 44.0913 | 0.8288 | 0.019575 | 42.8017 | 1.2897 | 42.3718 | 1.0109 | 0.030459 | 1.0109 | 0.030459
55.14 | 3.0222 | 0.0044695 | 0.0028592 | 41.5582 | 44.5804 | 0.7826 | 0.018483 | 43.0693 | 1.5111 | 42.5656 | 1.0172 | 0.035689 | 1.0172 | 0.035689
55.16 | 3.3088 | 0.0046557 | 0.0031451 | 41.5992 | 44.908 | 0.7416 | 0.017515 | 43.2536 | 1.6544 | 42.7021 | 1.0216 | 0.039074 | 1.0216 | 0.039074
55.18 | 3.2567 | 0.0048419 | 0.0035739 | 41.6389 | 44.8956 | 0.7019 | 0.016577 | 43.2673 | 1.6284 | 42.7245 | 1.0219 | 0.038458 | 1.0219 | 0.038458
55.2 | 4.1425 | 0.0050282 | 0.0040028 | 41.5944 | 45.7369 | 0.7464 | 0.017628 | 43.6657 | 2.0713 | 42.9752 | 1.0313 | 0.048919 | 1.0313 | 0.048919
55.22 | 4.2989 | 0.0052144 | 0.0041458 | 41.6727 | 45.9716 | 0.6681 | 0.015779 | 43.8221 | 2.1494 | 43.1057 | 1.035 | 0.050765 | 1.035 | 0.050765
55.24 | 4.2207 | 0.0054006 | 0.0041458 | 41.764 | 45.9847 | 0.5768 | 0.013623 | 43.8743 | 2.1103 | 43.1709 | 1.0362 | 0.049842 | 1.0362 | 0.049842
55.26 | 4.1425 | 0.0054006 | 0.0041458 | 41.8248 | 45.9673 | 0.516 | 0.012187 | 43.8961 | 2.0713 | 43.2056 | 1.0367 | 0.048919 | 1.0367 | 0.048919
55.28 | 3.8299 | 0.0055869 | 0.0041458 | 41.8917 | 45.7216 | 0.4491 | 0.010607 | 43.8066 | 1.9149 | 43.1683 | 1.0346 | 0.045227 | 1.0346 | 0.045227
55.3 | 4.0383 | 0.0057731 | 0.0042887 | 41.947 | 45.9853 | 0.3938 | 0.0093007 | 43.9662 | 2.0192 | 43.2931 | 1.0384 | 0.047688 | 1.0384 | 0.047688
55.32 | 3.6736 | 0.0057731 | 0.0041458 | 42.0425 | 45.7161 | 0.2983 | 0.0070452 | 43.8793 | 1.8368 | 43.267 | 1.0363 | 0.043381 | 1.0363 | 0.043381
55.34 | 3.6215 | 0.0059593 | 0.0037169 | 42.1608 | 45.7823 | 0.18 | 0.0042512 | 43.9715 | 1.8107 | 43.368 | 1.0385 | 0.042766 | 1.0385 | 0.042766
55.36 | 3.1004 | 0.0059593 | 0.0028592 | 42.2717 | 45.3721 | 0.0691 | 0.001632 | 43.8219 | 1.5502 | 43.3052 | 1.035 | 0.036612 | 1.035 | 0.036612
55.38 | 2.7096 | 0.0059593 | 0.0025018 | 42.3606 | 45.0702 | -0.0198 | -0.00046763 | 43.7154 | 1.3548 | 43.2638 | 1.0325 | 0.031997 | 1.0325 | 0.031997
55.4 | 2.3448 | 0.0059593 | 0.0020729 | 42.4924 | 44.8372 | -0.1516 | -0.0035805 | 43.6648 | 1.1724 | 43.274 | 1.0313 | 0.02769 | 1.0313 | 0.02769
55.42 | 1.5372 | 0.0059593 | 0.0015011 | 42.6537 | 44.1909 | -0.3129 | -0.00739 | 43.4223 | 0.76858 | 43.1661 | 1.0255 | 0.018152 | 1.0255 | 0.018152
55.44 | 1.5632 | 0.0057731 | 0.0012151 | 42.6655 | 44.2287 | -0.3247 | -0.0076687 | 43.4471 | 0.78161 | 43.1866 | 1.0261 | 0.01846 | 1.0261 | 0.01846
55.46 | 1.2506 | 0.0054006 | 0.00028591 | 42.879 | 44.1296 | -0.5382 | -0.012711 | 43.5043 | 0.62529 | 43.2959 | 1.0275 | 0.014768 | 1.0275 | 0.014768
55.48 | 0.10421 | 0.0052144 | -0.00042887 | 43.025 | 43.1292 | -0.6842 | -0.016159 | 43.0771 | 0.052107 | 43.0597 | 1.0174 | 0.0012307 | 1.0174 | 0.0012307
55.5 | 0.078161 | 0.0048419 | -0.0010007 | 43.0243 | 43.1025 | -0.6835 | -0.016143 | 43.0634 | 0.03908 | 43.0504 | 1.0171 | 0.000923 | 1.0171 | 0.000923
55.52 | -0.54713 | 0.0046557 | -0.0019299 | 43.0779 | 42.5308 | -0.7371 | -0.017409 | 42.8043 | -0.27356 | 42.8955 | 1.0109 | -0.006461 | 1.0109 | -0.006461
55.54 | -1.1203 | 0.0042833 | -0.0023588 | 43.0641 | 41.9438 | -0.7233 | -0.017083 | 42.5039 | -0.56015 | 42.6907 | 1.0039 | -0.01323 | 1.0039 | -0.01323
55.56 | -1.3027 | 0.0039108 | -0.0031451 | 43.0063 | 41.7036 | -0.6655 | -0.015718 | 42.355 | -0.65134 | 42.5721 | 1.0003 | -0.015383 | 1.0003 | -0.015383
55.58 | -1.8238 | 0.0035383 | -0.0037169 | 43.0168 | 41.193 | -0.676 | -0.015966 | 42.1049 | -0.91188 | 42.4089 | 0.99443 | -0.021537 | 0.99443 | -0.021537
55.6 | -2.2927 | 0.0033521 | -0.0041458 | 42.9219 | 40.6292 | -0.5811 | -0.013724 | 41.7755 | -1.1464 | 42.1577 | 0.98665 | -0.027075 | 0.98665 | -0.027075
55.62 | -2.7617 | 0.0031659 | -0.0048606 | 43.0219 | 40.2602 | -0.6811 | -0.016086 | 41.6411 | -1.3808 | 42.1013 | 0.98347 | -0.032613 | 0.98347 | -0.032613
55.64 | -3.1004 | 0.0029797 | -0.005218 | 42.9153 | 39.8149 | -0.5745 | -0.013568 | 41.3651 | -1.5502 | 41.8818 | 0.97696 | -0.036612 | 0.97696 | -0.036612
55.66 | -3.2567 | 0.0026072 | -0.0053609 | 42.7877 | 39.531 | -0.4469 | -0.010555 | 41.1593 | -1.6284 | 41.7021 | 0.9721 | -0.038458 | 0.9721 | -0.038458
55.68 | -3.4912 | 0.002421 | -0.0057898 | 42.8111 | 39.3199 | -0.4703 | -0.011107 | 41.0655 | -1.7456 | 41.6474 | 0.96988 | -0.041227 | 0.96988 | -0.041227
55.7 | -4.0123 | 0.0022347 | -0.0061472 | 42.869 | 38.8567 | -0.5282 | -0.012475 | 40.8629 | -2.0061 | 41.5316 | 0.96509 | -0.047381 | 0.96509 | -0.047381
55.72 | -3.9602 | 0.0020485 | -0.0060757 | 43.6649 | 39.7047 | -0.3241 | -0.0076546 | 41.6848 | -1.9801 | 42.3448 | 0.98451 | -0.046765 | 0.98451 | -0.046765
55.74 | -3.8299 | 0.0018623 | -0.0060757 | 43.5807 | 39.7508 | -0.2399 | -0.0056659 | 41.6658 | -1.9149 | 42.3041 | 0.98406 | -0.045227 | 0.98406 | -0.045227
55.76 | -3.7778 | 0.0016761 | -0.0062901 | 42.5312 | 38.7534 | -0.1904 | -0.0044968 | 40.6423 | -1.8889 | 41.2719 | 0.95989 | -0.044612 | 0.95989 | -0.044612
55.78 | -3.8038 | 0.0016761 | -0.0064331 | 43.5237 | 39.7199 | -0.1829 | -0.0043197 | 41.6218 | -1.9019 | 42.2558 | 0.98302 | -0.044919 | 0.98302 | -0.044919
55.8 | -3.8559 | 0.0014898 | -0.0064331 | 42.5053 | 38.6494 | -0.1645 | -0.0038851 | 40.5773 | -1.928 | 41.22 | 0.95835 | -0.045535 | 0.95835 | -0.045535
55.82 | -3.5433 | 0.0014898 | -0.0060757 | 42.3957 | 38.8524 | -0.0549 | -0.0012966 | 40.6241 | -1.7716 | 41.2146 | 0.95945 | -0.041843 | 0.95945 | -0.041843
55.84 | -3.4912 | 0.0013036 | -0.0057898 | 42.2515 | 38.7603 | 0.0893 | 0.0021091 | 40.5059 | -1.7456 | 41.0878 | 0.95666 | -0.041227 | 0.95666 | -0.041227
55.86 | -3.1525 | 0.0013036 | -0.005218 | 42.1196 | 38.9671 | 0.2212 | 0.0052243 | 40.5434 | -1.5762 | 41.0688 | 0.95755 | -0.037228 | 0.95755 | -0.037228
55.88 | -2.6835 | 0.0013036 | -0.0047891 | 42.0524 | 39.3689 | 0.2884 | 0.0068114 | 40.7106 | -1.3418 | 41.1579 | 0.9615 | -0.03169 | 0.9615 | -0.03169
55.9 | -2.3448 | 0.0013036 | -0.0041458 | 41.8842 | 39.5394 | 0.4566 | 0.010784 | 40.7118 | -1.1724 | 41.1026 | 0.96153 | -0.02769 | 0.96153 | -0.02769
55.92 | -1.5893 | 0.0014898 | -0.0035739 | 41.7695 | 40.1802 | 0.5713 | 0.013493 | 40.9749 | -0.79464 | 41.2397 | 0.96774 | -0.018768 | 0.96774 | -0.018768
55.94 | -1.459 | 0.0014898 | -0.003288 | 41.7313 | 40.2723 | 0.6095 | 0.014395 | 41.0018 | -0.7295 | 41.245 | 0.96838 | -0.017229 | 0.96838 | -0.017229
55.96 | -1.1464 | 0.0016761 | -0.0028592 | 41.595 | 40.4486 | 0.7458 | 0.017614 | 41.0218 | -0.57318 | 41.2129 | 0.96885 | -0.013537 | 0.96885 | -0.013537
55.98 | -0.65134 | 0.0018623 | -0.0019299 | 41.4606 | 40.8093 | 0.8802 | 0.020788 | 41.1349 | -0.32567 | 41.2435 | 0.97152 | -0.0076917 | 0.97152 | -0.0076917
56 | 0.23448 | 0.0020485 | -0.0010722 | 41.3042 | 41.5387 | 1.0366 | 0.024482 | 41.4214 | 0.11724 | 41.3824 | 0.97829 | 0.002769 | 0.97829 | 0.002769
56.02 | 0.41686 | 0.002421 | -0.00071479 | 41.3129 | 41.7298 | 1.0279 | 0.024277 | 41.5213 | 0.20843 | 41.4519 | 0.98065 | 0.0049227 | 0.98065 | 0.0049227
56.04 | 1.1464 | 0.0029797 | 0.00014296 | 41.2567 | 42.4031 | 1.0841 | 0.025604 | 41.8299 | 0.57318 | 41.6388 | 0.98793 | 0.013537 | 0.98793 | 0.013537
56.06 | 1.3287 | 0.0033521 | 0.00057183 | 41.3578 | 42.6865 | 0.983 | 0.023216 | 42.0222 | 0.66437 | 41.8007 | 0.99247 | 0.015691 | 0.99247 | 0.015691
56.08 | 1.954 | 0.0033521 | 0.0013581 | 41.3387 | 43.2927 | 1.0021 | 0.023667 | 42.3157 | 0.97701 | 41.99 | 0.99941 | 0.023075 | 0.99941 | 0.023075
56.1 | 2.5793 | 0.0035383 | 0.0019299 | 41.2867 | 43.866 | 1.0541 | 0.024896 | 42.5764 | 1.2897 | 42.1465 | 1.0056 | 0.030459 | 1.0056 | 0.030459
56.12 | 2.6054 | 0.0039108 | 0.0022158 | 41.4673 | 44.0727 | 0.8735 | 0.02063 | 42.77 | 1.3027 | 42.3358 | 1.0101 | 0.030767 | 1.0101 | 0.030767
56.14 | 3.2828 | 0.0042833 | 0.0028592 | 41.3781 | 44.6609 | 0.9627 | 0.022737 | 43.0195 | 1.6414 | 42.4724 | 1.016 | 0.038766 | 1.016 | 0.038766
56.16 | 3.5433 | 0.0044695 | 0.0031451 | 41.4397 | 44.983 | 0.9011 | 0.021282 | 43.2113 | 1.7716 | 42.6208 | 1.0206 | 0.041843 | 1.0206 | 0.041843
56.18 | 3.5694 | 0.0046557 | 0.0033595 | 41.5526 | 45.122 | 0.7882 | 0.018616 | 43.3373 | 1.7847 | 42.7424 | 1.0235 | 0.04215 | 1.0235 | 0.04215
56.2 | 3.7257 | 0.0048419 | 0.0038599 | 41.5427 | 45.2684 | 0.7981 | 0.018849 | 43.4055 | 1.8628 | 42.7846 | 1.0251 | 0.043996 | 1.0251 | 0.043996
56.22 | 4.0644 | 0.0050282 | 0.0041458 | 40.6104 | 44.6748 | 0.7304 | 0.017251 | 42.6426 | 2.0322 | 41.9652 | 1.0071 | 0.047996 | 1.0071 | 0.047996
56.24 | 4.377 | 0.0052144 | 0.0041458 | 40.6874 | 45.0644 | 0.6534 | 0.015432 | 42.8759 | 2.1885 | 42.1464 | 1.0126 | 0.051688 | 1.0126 | 0.051688
56.26 | 4.1425 | 0.0054006 | 0.0042887 | 41.7874 | 45.9299 | 0.5534 | 0.01307 | 43.8587 | 2.0713 | 43.1682 | 1.0358 | 0.048919 | 1.0358 | 0.048919
56.28 | 3.7778 | 0.0055869 | 0.0042887 | 41.8218 | 45.5996 | 0.519 | 0.012258 | 43.7107 | 1.8889 | 43.0811 | 1.0324 | 0.044612 | 1.0324 | 0.044612
56.3 | 3.9862 | 0.0057731 | 0.0042887 | 41.8805 | 45.8667 | 0.4603 | 0.010871 | 43.8736 | 1.9931 | 43.2092 | 1.0362 | 0.047073 | 1.0362 | 0.047073
56.32 | 3.7778 | 0.0057731 | 0.0040743 | 40.9778 | 44.7556 | 0.363 | 0.0085733 | 42.8667 | 1.8889 | 42.2371 | 1.0124 | 0.044612 | 1.0124 | 0.044612
56.34 | 3.413 | 0.0057731 | 0.0035739 | 42.0857 | 45.4987 | 0.2551 | 0.0060249 | 43.7922 | 1.7065 | 43.2234 | 1.0343 | 0.040304 | 1.0343 | 0.040304
56.36 | 2.9962 | 0.0057731 | 0.0031451 | 42.1825 | 45.1787 | 0.1583 | 0.0037387 | 43.6806 | 1.4981 | 43.1812 | 1.0316 | 0.035382 | 1.0316 | 0.035382
56.38 | 2.8138 | 0.0057731 | 0.0027162 | 42.2113 | 45.0251 | 0.1295 | 0.0030585 | 43.6182 | 1.4069 | 43.1492 | 1.0302 | 0.033228 | 1.0302 | 0.033228
56.4 | 2.3969 | 0.0057731 | 0.0022158 | 42.3278 | 44.7247 | 0.013 | 0.00030703 | 43.5263 | 1.1985 | 43.1268 | 1.028 | 0.028305 | 1.028 | 0.028305
56.42 | 1.9801 | 0.0057731 | 0.001787 | 42.3939 | 44.374 | -0.0531 | -0.0012541 | 43.3839 | 0.99004 | 43.0539 | 1.0246 | 0.023383 | 1.0246 | 0.023383
56.44 | 1.6935 | 0.0055869 | 0.0010722 | 42.5375 | 44.231 | -0.1967 | -0.0046456 | 43.3842 | 0.84674 | 43.102 | 1.0246 | 0.019998 | 1.0246 | 0.019998
56.46 | 1.1985 | 0.0054006 | 0.00035739 | 42.6766 | 43.8751 | -0.3358 | -0.0079309 | 43.2758 | 0.59923 | 43.0761 | 1.0221 | 0.014153 | 1.0221 | 0.014153
56.48 | 0.46897 | 0.0052144 | -0.00028591 | 42.8358 | 43.3048 | -0.495 | -0.011691 | 43.0703 | 0.23448 | 42.9921 | 1.0172 | 0.005538 | 1.0172 | 0.005538
56.5 | 0.026054 | 0.0048419 | -0.00078627 | 42.9054 | 42.9315 | -0.5646 | -0.013335 | 42.9184 | 0.013027 | 42.9141 | 1.0136 | 0.00030767 | 1.0136 | 0.00030767
56.52 | -0.41686 | 0.0044695 | -0.001787 | 42.9595 | 42.5426 | -0.6187 | -0.014612 | 42.7511 | -0.20843 | 42.8205 | 1.0097 | -0.0049227 | 1.0097 | -0.0049227
56.54 | -1.0421 | 0.004097 | -0.0023588 | 42.9121 | 41.87 | -0.5713 | -0.013493 | 42.391 | -0.52107 | 42.5647 | 1.0012 | -0.012307 | 1.0012 | -0.012307
56.56 | -1.2766 | 0.0039108 | -0.0028592 | 42.9133 | 41.6367 | -0.5725 | -0.013521 | 42.275 | -0.63831 | 42.4878 | 0.99845 | -0.015076 | 0.99845 | -0.015076
56.58 | -2.0582 | 0.0037246 | -0.0037169 | 42.9848 | 40.9266 | -0.644 | -0.01521 | 41.9557 | -1.0291 | 42.2987 | 0.9909 | -0.024306 | 0.9909 | -0.024306
56.6 | -2.0061 | 0.0033521 | -0.0038599 | 42.8111 | 40.805 | -0.4703 | -0.011107 | 41.808 | -1.0031 | 42.1424 | 0.98742 | -0.02369 | 0.98742 | -0.02369
56.62 | -2.423 | 0.0031659 | -0.0045032 | 42.8062 | 40.3832 | -0.4654 | -0.010992 | 41.5947 | -1.2115 | 41.9985 | 0.98238 | -0.028613 | 0.98238 | -0.028613
56.64 | -2.9441 | 0.0029797 | -0.005218 | 42.8529 | 39.9088 | -0.5121 | -0.012095 | 41.3809 | -1.472 | 41.8715 | 0.97733 | -0.034766 | 0.97733 | -0.034766
56.66 | -3.3088 | 0.0026072 | -0.0053609 | 42.7327 | 39.4239 | -0.3919 | -0.0092558 | 41.0783 | -1.6544 | 41.6298 | 0.97018 | -0.039074 | 0.97018 | -0.039074
56.68 | -3.413 | 0.002421 | -0.0057898 | 42.7241 | 39.3111 | -0.3833 | -0.0090527 | 41.0176 | -1.7065 | 41.5864 | 0.96875 | -0.040304 | 0.96875 | -0.040304
56.7 | -3.9341 | 0.0022347 | -0.0062901 | 42.7253 | 38.7912 | -0.3845 | -0.0090811 | 40.7582 | -1.9671 | 41.4139 | 0.96262 | -0.046458 | 0.96262 | -0.046458
56.72 | -3.882 | 0.0020485 | -0.0062901 | 42.6304 | 38.7484 | -0.2896 | -0.0068397 | 40.6894 | -1.941 | 41.3364 | 0.961 | -0.045842 | 0.961 | -0.045842
56.74 | -3.9862 | 0.0018623 | -0.0062901 | 42.5514 | 38.5652 | -0.2106 | -0.0049739 | 40.5583 | -1.9931 | 41.2227 | 0.9579 | -0.047073 | 0.9579 | -0.047073
56.76 | -3.882 | 0.0016761 | -0.0063616 | 42.4282 | 38.5462 | -0.0874 | -0.0020642 | 40.4872 | -1.941 | 41.1342 | 0.95622 | -0.045842 | 0.95622 | -0.045842
56.78 | -3.8559 | 0.0016761 | -0.0064331 | 43.4462 | 39.5903 | -0.1054 | -0.0024893 | 41.5182 | -1.928 | 42.1609 | 0.98057 | -0.045535 | 0.98057 | -0.045535
56.8 | -3.5694 | 0.0014898 | -0.0062901 | 42.3105 | 38.7411 | 0.0303 | 0.00071562 | 40.5258 | -1.7847 | 41.1207 | 0.95713 | -0.04215 | 0.95713 | -0.04215
56.82 | -3.5694 | 0.0014898 | -0.0060757 | 42.2489 | 38.6795 | 0.0919 | 0.0021705 | 40.4642 | -1.7847 | 41.0591 | 0.95568 | -0.04215 | 0.95568 | -0.04215
56.84 | -3.1004 | 0.0014898 | -0.0057898 | 42.2014 | 39.101 | 0.1394 | 0.0032923 | 40.6512 | -1.5502 | 41.1679 | 0.9601 | -0.036612 | 0.9601 | -0.036612
56.86 | -3.0222 | 0.0014898 | -0.0056468 | 42.1133 | 39.0911 | 0.2275 | 0.0053731 | 40.6022 | -1.5111 | 41.1059 | 0.95894 | -0.035689 | 0.95894 | -0.035689
56.88 | -2.8138 | 0.0014898 | -0.005218 | 42.0635 | 39.2497 | 0.2773 | 0.0065492 | 40.6566 | -1.4069 | 41.1256 | 0.96022 | -0.033228 | 0.96022 | -0.033228
56.9 | -2.423 | 0.0014898 | -0.004932 | 41.9983 | 39.5753 | 0.3425 | 0.0080891 | 40.7868 | -1.2115 | 41.1906 | 0.9633 | -0.028613 | 0.9633 | -0.028613
56.92 | -1.8759 | 0.0016761 | -0.0038599 | 41.8272 | 39.9513 | 0.5136 | 0.01213 | 40.8893 | -0.93793 | 41.2019 | 0.96572 | -0.022152 | 0.96572 | -0.022152
56.94 | -1.4851 | 0.0016761 | -0.0028592 | 41.6166 | 40.1315 | 0.7242 | 0.017104 | 40.8741 | -0.74253 | 41.1216 | 0.96536 | -0.017537 | 0.96536 | -0.017537
56.96 | -0.75556 | 0.0020485 | -0.0021444 | 41.4835 | 40.7279 | 0.8573 | 0.020248 | 41.1057 | -0.37778 | 41.2316 | 0.97083 | -0.0089223 | 0.97083 | -0.0089223
56.98 | -0.52107 | 0.002421 | -0.001787 | 41.4817 | 40.9606 | 0.8591 | 0.02029 | 41.2212 | -0.26054 | 41.308 | 0.97356 | -0.0061533 | 0.97356 | -0.0061533
57 | -0.026054 | 0.0027934 | -0.00092922 | 41.4306 | 41.4045 | 0.9102 | 0.021497 | 41.4176 | -0.013027 | 41.4219 | 0.9782 | -0.00030767 | 0.9782 | -0.00030767
57.02 | 0.3908 | 0.0029797 | -0.00042887 | 41.4744 | 41.8652 | 0.8664 | 0.020463 | 41.6698 | 0.1954 | 41.6047 | 0.98415 | 0.004615 | 0.98415 | 0.004615
57.04 | 0.85977 | 0.0033521 | 0.00042887 | 41.4219 | 42.2817 | 0.9189 | 0.021702 | 41.8518 | 0.42989 | 41.7085 | 0.98845 | 0.010153 | 0.98845 | 0.010153
57.06 | 1.5632 | 0.0035383 | 0.0010722 | 41.3874 | 42.9506 | 0.9534 | 0.022517 | 42.169 | 0.78161 | 41.9085 | 0.99594 | 0.01846 | 0.99594 | 0.01846
57.08 | 1.7977 | 0.0039108 | 0.0015011 | 41.5309 | 43.3286 | 0.8099 | 0.019128 | 42.4298 | 0.89885 | 42.1301 | 1.0021 | 0.021229 | 1.0021 | 0.021229
57.1 | 2.1364 | 0.004097 | 0.0020729 | 41.4508 | 43.5872 | 0.89 | 0.02102 | 42.519 | 1.0682 | 42.1629 | 1.0042 | 0.025229 | 1.0042 | 0.025229
57.12 | 2.7356 | 0.0044695 | 0.0026447 | 41.3954 | 44.131 | 0.9454 | 0.022328 | 42.7632 | 1.3678 | 42.3073 | 1.01 | 0.032305 | 1.01 | 0.032305
57.14 | 3.1785 | 0.0046557 | 0.0027877 | 41.5433 | 44.7218 | 0.7975 | 0.018835 | 43.1326 | 1.5893 | 42.6028 | 1.0187 | 0.037535 | 1.0187 | 0.037535
57.16 | 3.4651 | 0.0048419 | 0.0031451 | 41.5396 | 45.0047 | 0.8012 | 0.018923 | 43.2722 | 1.7326 | 42.6946 | 1.022 | 0.04092 | 1.022 | 0.04092
57.18 | 3.5694 | 0.0050282 | 0.0037169 | 41.555 | 45.1244 | 0.7858 | 0.018559 | 43.3397 | 1.7847 | 42.7448 | 1.0236 | 0.04215 | 1.0236 | 0.04215
57.2 | 3.9602 | 0.0052144 | 0.0038599 | 41.6707 | 45.6309 | 0.6701 | 0.015826 | 43.6508 | 1.9801 | 42.9908 | 1.0309 | 0.046765 | 1.0309 | 0.046765
57.22 | 3.882 | 0.0054006 | 0.0039313 | 41.7676 | 45.6496 | 0.5732 | 0.013538 | 43.7086 | 1.941 | 43.0616 | 1.0323 | 0.045842 | 1.0323 | 0.045842
57.24 | 3.908 | 0.0057731 | 0.0042172 | 41.7959 | 45.7039 | 0.5449 | 0.012869 | 43.7499 | 1.954 | 43.0986 | 1.0333 | 0.04615 | 1.0333 | 0.04615
57.26 | 4.0904 | 0.0059593 | 0.0044317 | 41.8514 | 45.9418 | 0.4894 | 0.011559 | 43.8966 | 2.0452 | 43.2149 | 1.0367 | 0.048304 | 1.0367 | 0.048304
57.28 | 4.0644 | 0.0059593 | 0.0041458 | 41.968 | 46.0324 | 0.3728 | 0.0088047 | 44.0002 | 2.0322 | 43.3228 | 1.0392 | 0.047996 | 1.0392 | 0.047996
57.3 | 3.7517 | 0.0059593 | 0.0038599 | 42.0516 | 45.8033 | 0.2892 | 0.0068303 | 43.9275 | 1.8759 | 43.3022 | 1.0375 | 0.044304 | 1.0375 | 0.044304
57.32 | 3.6996 | 0.0059593 | 0.0037169 | 42.1287 | 45.8283 | 0.2121 | 0.0050094 | 43.9785 | 1.8498 | 43.3619 | 1.0387 | 0.043689 | 1.0387 | 0.043689
57.34 | 3.413 | 0.0059593 | 0.003288 | 42.159 | 45.572 | 0.1818 | 0.0042937 | 43.8655 | 1.7065 | 43.2967 | 1.036 | 0.040304 | 1.036 | 0.040304
57.36 | 3.1004 | 0.0061455 | 0.0029306 | 42.2563 | 45.3567 | 0.0845 | 0.0019957 | 43.8065 | 1.5502 | 43.2898 | 1.0346 | 0.036612 | 1.0346 | 0.036612
57.38 | 2.7617 | 0.0061455 | 0.0026447 | 42.3192 | 45.0809 | 0.0216 | 0.00051015 | 43.7 | 1.3808 | 43.2398 | 1.0321 | 0.032613 | 1.0321 | 0.032613
57.4 | 2.3709 | 0.0061455 | 0.0020729 | 42.4474 | 44.8183 | -0.1066 | -0.0025177 | 43.6328 | 1.1854 | 43.2377 | 1.0305 | 0.027998 | 1.0305 | 0.027998
57.42 | 1.954 | 0.0059593 | 0.0013581 | 42.5885 | 44.5425 | -0.2477 | -0.0058501 | 43.5655 | 0.97701 | 43.2398 | 1.0289 | 0.023075 | 1.0289 | 0.023075
57.44 | 1.433 | 0.0059593 | 0.00085775 | 42.6996 | 44.1326 | -0.3588 | -0.0084741 | 43.4161 | 0.71648 | 43.1773 | 1.0254 | 0.016922 | 1.0254 | 0.016922
57.46 | 0.88582 | 0.0057731 | 0.00028591 | 42.8183 | 43.7041 | -0.4775 | -0.011278 | 43.2612 | 0.44291 | 43.1136 | 1.0217 | 0.010461 | 1.0217 | 0.010461
57.48 | 0.54713 | 0.0054006 | -0.00042887 | 42.9177 | 43.4648 | -0.5769 | -0.013625 | 43.1913 | 0.27356 | 43.1001 | 1.0201 | 0.006461 | 1.0201 | 0.006461
57.5 | 0 | 0.0048419 | -0.00092922 | 42.9915 | 42.9915 | -0.6507 | -0.015368 | 42.9915 | 0 | 42.9915 | 1.0154 | 0 | 1.0154 | 0
57.52 | -0.3387 | 0.0048419 | -0.001644 | 43.0112 | 42.6725 | -0.6704 | -0.015833 | 42.8419 | -0.16935 | 42.8983 | 1.0118 | -0.0039997 | 1.0118 | -0.0039997
57.54 | -1.1724 | 0.0044695 | -0.0025018 | 43.0872 | 41.9148 | -0.7464 | -0.017628 | 42.501 | -0.58621 | 42.6964 | 1.0038 | -0.013845 | 1.0038 | -0.013845
57.56 | -1.459 | 0.0042833 | -0.0028592 | 42.9608 | 41.5018 | -0.62 | -0.014643 | 42.2313 | -0.7295 | 42.4745 | 0.99741 | -0.017229 | 0.99741 | -0.017229
57.58 | -1.7195 | 0.0039108 | -0.003431 | 42.9904 | 41.2709 | -0.6496 | -0.015342 | 42.1306 | -0.85977 | 42.4172 | 0.99504 | -0.020306 | 0.99504 | -0.020306
57.6 | -2.6314 | 0.0037246 | -0.0041458 | 43.097 | 40.4656 | -0.7562 | -0.01786 | 41.7813 | -1.3157 | 42.2199 | 0.98679 | -0.031074 | 0.98679 | -0.031074
57.62 | -2.6835 | 0.0035383 | -0.0044317 | 42.9645 | 40.281 | -0.6237 | -0.01473 | 41.6227 | -1.3418 | 42.07 | 0.98304 | -0.03169 | 0.98304 | -0.03169
57.64 | -3.1004 | 0.0033521 | -0.004932 | 43.0096 | 39.9092 | -0.6688 | -0.015796 | 41.4594 | -1.5502 | 41.9761 | 0.97918 | -0.036612 | 0.97918 | -0.036612
57.66 | -3.1004 | 0.0029797 | -0.0053609 | 42.931 | 39.8306 | -0.5902 | -0.013939 | 41.3808 | -1.5502 | 41.8975 | 0.97733 | -0.036612 | 0.97733 | -0.036612
57.68 | -3.7778 | 0.0027934 | -0.0056468 | 42.967 | 39.1892 | -0.6262 | -0.01479 | 41.0781 | -1.8889 | 41.7077 | 0.97018 | -0.044612 | 0.97018 | -0.044612
57.7 | -3.7257 | 0.0026072 | -0.0058613 | 42.8727 | 39.147 | -0.5319 | -0.012562 | 41.0099 | -1.8628 | 41.6308 | 0.96857 | -0.043996 | 0.96857 | -0.043996
57.72 | -3.9602 | 0.002421 | -0.0060757 | 42.8537 | 38.8935 | -0.5129 | -0.012114 | 40.8736 | -1.9801 | 41.5336 | 0.96535 | -0.046765 | 0.96535 | -0.046765
57.74 | -3.9341 | 0.002421 | -0.0064331 | 42.7753 | 38.8412 | -0.4345 | -0.010262 | 40.8082 | -1.9671 | 41.4639 | 0.9638 | -0.046458 | 0.9638 | -0.046458
57.76 | -4.2207 | 0.0022347 | -0.0065761 | 43.7604 | 39.5397 | -0.4196 | -0.0099101 | 41.6501 | -2.1103 | 42.3535 | 0.98369 | -0.049842 | 0.98369 | -0.049842
57.78 | -3.8559 | 0.0020485 | -0.0062901 | 42.6324 | 38.7765 | -0.2916 | -0.006887 | 40.7044 | -1.928 | 41.3471 | 0.96135 | -0.045535 | 0.96135 | -0.045535
57.8 | -3.6736 | 0.0020485 | -0.0059327 | 42.5072 | 38.8336 | -0.1664 | -0.00393 | 40.6704 | -1.8368 | 41.2827 | 0.96055 | -0.043381 | 0.96055 | -0.043381
57.82 | -3.8038 | 0.0020485 | -0.0056468 | 42.4565 | 38.6527 | -0.1157 | -0.0027326 | 40.5546 | -1.9019 | 41.1886 | 0.95781 | -0.044919 | 0.95781 | -0.044919
57.84 | -3.3609 | 0.0020485 | -0.004932 | 42.2681 | 38.9072 | 0.0727 | 0.001717 | 40.5876 | -1.6805 | 41.1478 | 0.95859 | -0.039689 | 0.95859 | -0.039689
57.86 | -2.8398 | 0.0020485 | -0.0048606 | 42.2251 | 39.3853 | 0.1157 | 0.0027326 | 40.8052 | -1.4199 | 41.2785 | 0.96373 | -0.033536 | 0.96373 | -0.033536
57.88 | -2.7877 | 0.0020485 | -0.0046461 | 42.1503 | 39.3626 | 0.1905 | 0.0044992 | 40.7564 | -1.3939 | 41.2211 | 0.96258 | -0.03292 | 0.96258 | -0.03292
57.9 | -2.423 | 0.0020485 | -0.0041458 | 42.0635 | 39.6405 | 0.2773 | 0.0065492 | 40.852 | -1.2115 | 41.2558 | 0.96484 | -0.028613 | 0.96484 | -0.028613
57.92 | -1.954 | 0.0022347 | -0.003431 | 41.9525 | 39.9985 | 0.3883 | 0.0091708 | 40.9755 | -0.97701 | 41.3012 | 0.96775 | -0.023075 | 0.96775 | -0.023075
57.94 | -1.433 | 0.0022347 | -0.0030021 | 41.8502 | 40.4172 | 0.4906 | 0.011587 | 41.1337 | -0.71648 | 41.3725 | 0.97149 | -0.016922 | 0.97149 | -0.016922
57.96 | -1.0943 | 0.0026072 | -0.0023588 | 41.7842 | 40.6899 | 0.5566 | 0.013146 | 41.2371 | -0.54713 | 41.4194 | 0.97393 | -0.012922 | 0.97393 | -0.012922
57.98 | -0.57318 | 0.0029797 | -0.0015011 | 41.6562 | 41.083 | 0.6846 | 0.016169 | 41.3696 | -0.28659 | 41.4651 | 0.97706 | -0.0067687 | 0.97706 | -0.0067687
58 | 0 | 0.0031659 | -0.0010722 | 41.5717 | 41.5717 | 0.7691 | 0.018165 | 41.5717 | 0 | 41.5717 | 0.98184 | 0 | 0.98184 | 0
58.02 | 0.31264 | 0.0033521 | -0.00014296 | 41.534 | 41.8466 | 0.8068 | 0.019055 | 41.6903 | 0.15632 | 41.6382 | 0.98464 | 0.003692 | 0.98464 | 0.003692
58.04 | 1.0421 | 0.0037246 | 0.00042887 | 41.512 | 42.5541 | 0.8288 | 0.019575 | 42.0331 | 0.52107 | 41.8594 | 0.99273 | 0.012307 | 0.99273 | 0.012307
58.06 | 1.3548 | 0.004097 | 0.0010722 | 41.6154 | 42.9702 | 0.7254 | 0.017132 | 42.2928 | 0.6774 | 42.067 | 0.99887 | 0.015999 | 0.99887 | 0.015999
58.08 | 1.928 | 0.0042833 | 0.001787 | 41.6016 | 43.5296 | 0.7392 | 0.017458 | 42.5656 | 0.96399 | 42.2443 | 1.0053 | 0.022767 | 1.0053 | 0.022767
58.1 | 2.3188 | 0.0046557 | 0.0021444 | 41.7024 | 44.0212 | 0.6384 | 0.015078 | 42.8618 | 1.1594 | 42.4753 | 1.0123 | 0.027382 | 1.0123 | 0.027382
58.12 | 2.6575 | 0.0048419 | 0.0026447 | 41.6818 | 44.3393 | 0.659 | 0.015564 | 43.0105 | 1.3287 | 42.5676 | 1.0158 | 0.031382 | 1.0158 | 0.031382
58.14 | 3.1525 | 0.0050282 | 0.0030021 | 41.6937 | 44.8462 | 0.6471 | 0.015283 | 43.2699 | 1.5762 | 42.7445 | 1.0219 | 0.037228 | 1.0219 | 0.037228
58.16 | 3.4912 | 0.0054006 | 0.003431 | 41.7751 | 45.2663 | 0.5657 | 0.013361 | 43.5207 | 1.7456 | 42.9388 | 1.0279 | 0.041227 | 1.0279 | 0.041227
58.18 | 3.7257 | 0.0055869 | 0.0036454 | 41.7979 | 45.5236 | 0.5429 | 0.012822 | 43.6607 | 1.8628 | 43.0398 | 1.0312 | 0.043996 | 1.0312 | 0.043996
58.2 | 3.7257 | 0.0057731 | 0.0040028 | 41.7727 | 45.4984 | 0.5681 | 0.013417 | 43.6355 | 1.8628 | 43.0146 | 1.0306 | 0.043996 | 1.0306 | 0.043996
58.22 | 4.0383 | 0.0059593 | 0.0042887 | 41.7862 | 45.8245 | 0.5546 | 0.013098 | 43.8054 | 2.0192 | 43.1323 | 1.0346 | 0.047688 | 1.0346 | 0.047688
58.24 | 4.2207 | 0.0059593 | 0.0042887 | 41.8674 | 46.0881 | 0.4734 | 0.011181 | 43.9777 | 2.1103 | 43.2743 | 1.0387 | 0.049842 | 1.0387 | 0.049842
58.26 | 4.2207 | 0.0059593 | 0.0042887 | 41.9242 | 46.1449 | 0.4166 | 0.0098392 | 44.0345 | 2.1103 | 43.3311 | 1.04 | 0.049842 | 1.04 | 0.049842
58.28 | 3.8299 | 0.0061455 | 0.0041458 | 41.9778 | 45.8077 | 0.363 | 0.0085733 | 43.8927 | 1.9149 | 43.2544 | 1.0367 | 0.045227 | 1.0367 | 0.045227
58.3 | 3.8038 | 0.0061455 | 0.0041458 | 42.0085 | 45.8123 | 0.3323 | 0.0078482 | 43.9104 | 1.9019 | 43.2764 | 1.0371 | 0.044919 | 1.0371 | 0.044919
58.32 | 3.7257 | 0.0061455 | 0.0040028 | 42.0358 | 45.7615 | 0.305 | 0.0072035 | 43.8986 | 1.8628 | 43.2777 | 1.0368 | 0.043996 | 1.0368 | 0.043996
58.34 | 3.4651 | 0.0061455 | 0.0035025 | 42.1647 | 45.6298 | 0.1761 | 0.0041591 | 43.8973 | 1.7326 | 43.3197 | 1.0368 | 0.04092 | 1.0368 | 0.04092
58.36 | 3.0222 | 0.0061455 | 0.0030021 | 42.2507 | 45.2729 | 0.0901 | 0.002128 | 43.7618 | 1.5111 | 43.2581 | 1.0336 | 0.035689 | 1.0336 | 0.035689
58.38 | 2.8659 | 0.0061455 | 0.0028592 | 42.3408 | 45.2067 | 0 | 0 | 43.7738 | 1.433 | 43.2961 | 1.0338 | 0.033843 | 1.0338 | 0.033843
58.4 | 2.3969 | 0.0061455 | 0.0019299 | 42.5005 | 44.8974 | -0.1597 | -0.0037718 | 43.699 | 1.1985 | 43.2995 | 1.0321 | 0.028305 | 1.0321 | 0.028305
58.42 | 1.9801 | 0.0059593 | 0.0014296 | 42.5795 | 44.5596 | -0.2387 | -0.0056376 | 43.5695 | 0.99004 | 43.2395 | 1.029 | 0.023383 | 1.029 | 0.023383
58.44 | 1.6414 | 0.0059593 | 0.0012151 | 42.6736 | 44.315 | -0.3328 | -0.00786 | 43.4943 | 0.82069 | 43.2207 | 1.0272 | 0.019383 | 1.0272 | 0.019383
58.46 | 1.1464 | 0.0057731 | 0.00028591 | 42.8832 | 44.0296 | -0.5424 | -0.01281 | 43.4564 | 0.57318 | 43.2653 | 1.0263 | 0.013537 | 1.0263 | 0.013537
58.48 | 0.59923 | 0.0055869 | -0.00028591 | 42.9592 | 43.5584 | -0.6184 | -0.014605 | 43.2588 | 0.29962 | 43.1589 | 1.0217 | 0.0070763 | 1.0217 | 0.0070763
58.5 | 0.15632 | 0.0052144 | -0.0010722 | 43.1215 | 43.2778 | -0.7807 | -0.018438 | 43.1997 | 0.078161 | 43.1736 | 1.0203 | 0.001846 | 1.0203 | 0.001846
58.52 | -0.44291 | 0.0048419 | -0.0015011 | 43.0753 | 42.6324 | -0.7345 | -0.017347 | 42.8538 | -0.22146 | 42.9277 | 1.0121 | -0.0052303 | 1.0121 | -0.0052303
58.54 | -0.99004 | 0.0046557 | -0.0023588 | 43.1913 | 42.2013 | -0.8505 | -0.020087 | 42.6963 | -0.49502 | 42.8613 | 1.0084 | -0.011691 | 1.0084 | -0.011691
58.56 | -1.3287 | 0.0042833 | -0.0030021 | 43.1124 | 41.7837 | -0.7716 | -0.018224 | 42.448 | -0.66437 | 42.6695 | 1.0025 | -0.015691 | 1.0025 | -0.015691
58.58 | -1.9019 | 0.0039108 | -0.003431 | 43.0223 | 41.1204 | -0.6815 | -0.016096 | 42.0713 | -0.95096 | 42.3883 | 0.99364 | -0.02246 | 0.99364 | -0.02246
58.6 | -2.4751 | 0.0039108 | -0.0041458 | 43.1156 | 40.6405 | -0.7748 | -0.018299 | 41.8781 | -1.2375 | 42.2906 | 0.98907 | -0.029228 | 0.98907 | -0.029228
58.62 | -2.7617 | 0.0035383 | -0.0045032 | 42.9947 | 40.233 | -0.6539 | -0.015444 | 41.6139 | -1.3808 | 42.0741 | 0.98283 | -0.032613 | 0.98283 | -0.032613
58.64 | -3.1264 | 0.0031659 | -0.004932 | 42.941 | 39.8146 | -0.6002 | -0.014175 | 41.3778 | -1.5632 | 41.8989 | 0.97726 | -0.03692 | 0.97726 | -0.03692
58.66 | -3.3088 | 0.0031659 | -0.0053609 | 43.0021 | 39.6933 | -0.6613 | -0.015619 | 41.3477 | -1.6544 | 41.8992 | 0.97654 | -0.039074 | 0.97654 | -0.039074
58.68 | -3.5954 | 0.0027934 | -0.0057898 | 43.9922 | 40.3968 | -0.6514 | -0.015385 | 42.1945 | -1.7977 | 42.7937 | 0.99654 | -0.042458 | 0.99654 | -0.042458
58.7 | -3.6475 | 0.0027934 | -0.0058613 | 42.903 | 39.2555 | -0.5622 | -0.013278 | 41.0792 | -1.8238 | 41.6872 | 0.9702 | -0.043073 | 0.9702 | -0.043073
58.72 | -3.5954 | 0.002421 | -0.0060757 | 42.803 | 39.2076 | -0.4622 | -0.010916 | 41.0053 | -1.7977 | 41.6045 | 0.96846 | -0.042458 | 0.96846 | -0.042458
58.74 | -4.0644 | 0.002421 | -0.0065761 | 43.8682 | 39.8038 | -0.5274 | -0.012456 | 41.836 | -2.0322 | 42.5134 | 0.98808 | -0.047996 | 0.98808 | -0.047996
58.76 | -4.5073 | 0.0022347 | -0.0064331 | 42.7753 | 38.268 | -0.4345 | -0.010262 | 40.5217 | -2.2536 | 41.2729 | 0.95704 | -0.053226 | 0.95704 | -0.053226
58.78 | -3.8559 | 0.0020485 | -0.0060757 | 42.5853 | 38.7294 | -0.2445 | -0.0057746 | 40.6573 | -1.928 | 41.3 | 0.96024 | -0.045535 | 0.96024 | -0.045535
58.8 | -3.8038 | 0.0020485 | -0.0057898 | 42.5306 | 38.7268 | -0.1898 | -0.0044827 | 40.6287 | -1.9019 | 41.2627 | 0.95956 | -0.044919 | 0.95956 | -0.044919
58.82 | -3.6475 | 0.0020485 | -0.0056468 | 43.5176 | 39.8701 | -0.1768 | -0.0041756 | 41.6938 | -1.8238 | 42.3018 | 0.98472 | -0.043073 | 0.98472 | -0.043073
58.84 | -3.3088 | 0.0020485 | -0.0055039 | 42.4555 | 39.1467 | -0.1147 | -0.002709 | 40.8011 | -1.6544 | 41.3526 | 0.96364 | -0.039074 | 0.96364 | -0.039074
58.86 | -3.1525 | 0.0020485 | -0.005075 | 42.387 | 39.2345 | -0.0462 | -0.0010911 | 40.8108 | -1.5762 | 41.3362 | 0.96386 | -0.037228 | 0.96386 | -0.037228
58.88 | -2.7096 | 0.0020485 | -0.0045746 | 43.287 | 40.5774 | 0.0538 | 0.0012706 | 41.9322 | -1.3548 | 42.3838 | 0.99035 | -0.031997 | 0.99035 | -0.031997
58.9 | -2.3448 | 0.0020485 | -0.0038599 | 42.1923 | 39.8475 | 0.1485 | 0.0035073 | 41.0199 | -1.1724 | 41.4107 | 0.9688 | -0.02769 | 0.9688 | -0.02769
58.92 | -1.7456 | 0.0022347 | -0.0031451 | 42.0374 | 40.2918 | 0.3034 | 0.0071657 | 41.1646 | -0.8728 | 41.4555 | 0.97222 | -0.020614 | 0.97222 | -0.020614
58.94 | -1.2245 | 0.0022347 | -0.0030021 | 41.9568 | 40.7323 | 0.384 | 0.0090693 | 41.3445 | -0.61226 | 41.5486 | 0.97647 | -0.01446 | 0.97647 | -0.01446
58.96 | -1.0682 | 0.002421 | -0.0022158 | 41.8446 | 40.7764 | 0.4962 | 0.011719 | 41.3105 | -0.5341 | 41.4885 | 0.97567 | -0.012614 | 0.97567 | -0.012614
58.98 | -0.6774 | 0.0027934 | -0.0013581 | 41.6905 | 41.0131 | 0.6503 | 0.015359 | 41.3518 | -0.3387 | 41.4647 | 0.97664 | -0.0079993 | 0.97664 | -0.0079993
59 | 0.13027 | 0.0029797 | -0.00078627 | 41.6006 | 41.7309 | 0.7402 | 0.017482 | 41.6657 | 0.065134 | 41.644 | 0.98406 | 0.0015383 | 0.98406 | 0.0015383
59.02 | 0.28659 | 0.0033521 | -0.00014296 | 41.5859 | 41.8725 | 0.7549 | 0.017829 | 41.7292 | 0.1433 | 41.6814 | 0.98556 | 0.0033843 | 0.98556 | 0.0033843
59.04 | 1.0943 | 0.0035383 | 0.00042887 | 41.5421 | 42.6364 | 0.7987 | 0.018864 | 42.0892 | 0.54713 | 41.9069 | 0.99406 | 0.012922 | 0.99406 | 0.012922
59.06 | 1.5632 | 0.0037246 | 0.00085775 | 41.6067 | 43.1699 | 0.7341 | 0.017338 | 42.3883 | 0.78161 | 42.1278 | 1.0011 | 0.01846 | 1.0011 | 0.01846
59.08 | 1.7716 | 0.004097 | 0.001644 | 41.6499 | 43.4215 | 0.6909 | 0.016318 | 42.5357 | 0.88582 | 42.2404 | 1.0046 | 0.020921 | 1.0046 | 0.020921
59.1 | 2.2146 | 0.0044695 | 0.0022158 | 41.5872 | 43.8018 | 0.7536 | 0.017798 | 42.6945 | 1.1073 | 42.3254 | 1.0084 | 0.026152 | 1.0084 | 0.026152
59.12 | 2.8659 | 0.0044695 | 0.0025018 | 41.619 | 44.4849 | 0.7218 | 0.017047 | 43.052 | 1.433 | 42.5743 | 1.0168 | 0.033843 | 1.0168 | 0.033843
59.14 | 3.0222 | 0.0048419 | 0.0029306 | 41.6408 | 44.663 | 0.7 | 0.016533 | 43.1519 | 1.5111 | 42.6482 | 1.0192 | 0.035689 | 1.0192 | 0.035689
59.16 | 3.5433 | 0.0050282 | 0.0035739 | 41.5427 | 45.086 | 0.7981 | 0.018849 | 43.3143 | 1.7716 | 42.7238 | 1.023 | 0.041843 | 1.023 | 0.041843
59.18 | 3.7517 | 0.0050282 | 0.0037169 | 41.6661 | 45.4178 | 0.6747 | 0.015935 | 43.542 | 1.8759 | 42.9167 | 1.0284 | 0.044304 | 1.0284 | 0.044304
59.2 | 4.0123 | 0.0054006 | 0.0037884 | 41.74 | 45.7523 | 0.6008 | 0.01419 | 43.7461 | 2.0061 | 43.0774 | 1.0332 | 0.047381 | 1.0332 | 0.047381
59.22 | 3.7257 | 0.0055869 | 0.0040028 | 41.7862 | 45.5119 | 0.5546 | 0.013098 | 43.649 | 1.8628 | 43.0281 | 1.0309 | 0.043996 | 1.0309 | 0.043996
59.24 | 4.0644 | 0.0055869 | 0.0042887 | 41.7911 | 45.8555 | 0.5497 | 0.012983 | 43.8233 | 2.0322 | 43.1459 | 1.035 | 0.047996 | 1.035 | 0.047996
59.26 | 4.1425 | 0.0057731 | 0.0044317 | 41.8238 | 45.9663 | 0.517 | 0.01221 | 43.8951 | 2.0713 | 43.2046 | 1.0367 | 0.048919 | 1.0367 | 0.048919
59.28 | 4.1686 | 0.0059593 | 0.0040028 | 41.9921 | 46.1607 | 0.3487 | 0.0082356 | 44.0764 | 2.0843 | 43.3816 | 1.041 | 0.049227 | 1.041 | 0.049227
59.3 | 3.8299 | 0.0059593 | 0.0038599 | 42.0049 | 45.8348 | 0.3359 | 0.0079332 | 43.9198 | 1.9149 | 43.2815 | 1.0373 | 0.045227 | 1.0373 | 0.045227
59.32 | 3.8559 | 0.0059593 | 0.0038599 | 42.0598 | 45.9157 | 0.281 | 0.0066366 | 43.9878 | 1.928 | 43.3451 | 1.0389 | 0.045535 | 1.0389 | 0.045535
59.34 | 3.4912 | 0.0059593 | 0.003431 | 42.1287 | 45.6199 | 0.2121 | 0.0050094 | 43.8743 | 1.7456 | 43.2924 | 1.0362 | 0.041227 | 1.0362 | 0.041227
59.36 | 3.0743 | 0.0059593 | 0.0030021 | 42.2317 | 45.306 | 0.1091 | 0.0025767 | 43.7689 | 1.5372 | 43.2565 | 1.0337 | 0.036305 | 1.0337 | 0.036305
59.38 | 2.7617 | 0.0059593 | 0.0026447 | 42.3125 | 45.0742 | 0.0283 | 0.00066839 | 43.6933 | 1.3808 | 43.2331 | 1.0319 | 0.032613 | 1.0319 | 0.032613
59.4 | 2.2667 | 0.0059593 | 0.0020729 | 42.437 | 44.7037 | -0.0962 | -0.002272 | 43.5703 | 1.1333 | 43.1926 | 1.029 | 0.026767 | 1.029 | 0.026767
59.42 | 1.8498 | 0.0059593 | 0.0015011 | 42.5375 | 44.3873 | -0.1967 | -0.0046456 | 43.4624 | 0.92491 | 43.1541 | 1.0265 | 0.021844 | 1.0265 | 0.021844
59.44 | 1.4069 | 0.0057731 | 0.00085775 | 42.6675 | 44.0744 | -0.3267 | -0.007716 | 43.3709 | 0.70345 | 43.1365 | 1.0243 | 0.016614 | 1.0243 | 0.016614
59.46 | 1.0943 | 0.0055869 | 0.00014296 | 42.7624 | 43.8567 | -0.4216 | -0.0099573 | 43.3095 | 0.54713 | 43.1272 | 1.0229 | 0.012922 | 1.0229 | 0.012922
59.48 | 0.75556 | 0.0052144 | -0.00057183 | 42.9108 | 43.6664 | -0.57 | -0.013462 | 43.2886 | 0.37778 | 43.1627 | 1.0224 | 0.0089223 | 1.0224 | 0.0089223
59.5 | -0.13027 | 0.0050282 | -0.00092922 | 42.969 | 42.8387 | -0.6282 | -0.014837 | 42.9039 | -0.065134 | 42.9256 | 1.0133 | -0.0015383 | 1.0133 | -0.0015383
59.52 | -0.3908 | 0.0048419 | -0.0015011 | 42.9625 | 42.5717 | -0.6217 | -0.014683 | 42.7671 | -0.1954 | 42.8322 | 1.0101 | -0.004615 | 1.0101 | -0.004615
59.54 | -1.1464 | 0.0044695 | -0.0023588 | 43.0947 | 41.9483 | -0.7539 | -0.017806 | 42.5215 | -0.57318 | 42.7126 | 1.0043 | -0.013537 | 1.0043 | -0.013537
59.56 | -1.3548 | 0.0042833 | -0.0027877 | 43.0342 | 41.6794 | -0.6934 | -0.016377 | 42.3568 | -0.6774 | 42.5826 | 1.0004 | -0.015999 | 1.0004 | -0.015999
59.58 | -1.8759 | 0.0039108 | -0.003431 | 43.0607 | 41.1848 | -0.7199 | -0.017003 | 42.1228 | -0.93793 | 42.4354 | 0.99485 | -0.022152 | 0.99485 | -0.022152
59.6 | -2.449 | 0.0037246 | -0.0041458 | 43.0427 | 40.5937 | -0.7019 | -0.016577 | 41.8182 | -1.2245 | 42.2264 | 0.98766 | -0.028921 | 0.98766 | -0.028921
59.62 | -2.8659 | 0.0035383 | -0.0045032 | 42.9947 | 40.1288 | -0.6539 | -0.015444 | 41.5617 | -1.433 | 42.0394 | 0.9816 | -0.033843 | 0.9816 | -0.033843
59.64 | -2.918 | 0.0033521 | -0.004932 | 42.9824 | 40.0644 | -0.6416 | -0.015153 | 41.5234 | -1.459 | 42.0097 | 0.98069 | -0.034459 | 0.98069 | -0.034459
59.66 | -3.4651 | 0.0031659 | -0.0055039 | 42.973 | 39.5079 | -0.6322 | -0.014931 | 41.2404 | -1.7326 | 41.818 | 0.97401 | -0.04092 | 0.97401 | -0.04092
59.68 | -3.6736 | 0.0027934 | -0.0056468 | 42.8832 | 39.2096 | -0.5424 | -0.01281 | 41.0464 | -1.8368 | 41.6587 | 0.96943 | -0.043381 | 0.96943 | -0.043381
59.7 | -3.908 | 0.002421 | -0.0059327 | 42.7822 | 38.8742 | -0.4414 | -0.010425 | 40.8282 | -1.954 | 41.4795 | 0.96428 | -0.04615 | 0.96428 | -0.04615
59.72 | -3.7517 | 0.002421 | -0.0062901 | 42.7333 | 38.9816 | -0.3925 | -0.00927 | 40.8574 | -1.8759 | 41.4827 | 0.96497 | -0.044304 | 0.96497 | -0.044304
59.74 | -4.1165 | 0.0020485 | -0.0065046 | 42.7347 | 38.6182 | -0.3939 | -0.0093031 | 40.6765 | -2.0582 | 41.3625 | 0.96069 | -0.048611 | 0.96069 | -0.048611
59.76 | -4.0123 | 0.0020485 | -0.0064331 | 42.6108 | 38.5985 | -0.27 | -0.0063768 | 40.6047 | -2.0061 | 41.2734 | 0.959 | -0.047381 | 0.959 | -0.047381
59.78 | -3.9341 | 0.0020485 | -0.0062187 | 42.4874 | 38.5533 | -0.1466 | -0.0034624 | 40.5203 | -1.9671 | 41.176 | 0.957 | -0.046458 | 0.957 | -0.046458
59.8 | -3.8299 | 0.0018623 | -0.0060757 | 42.4849 | 38.655 | -0.1441 | -0.0034033 | 40.57 | -1.9149 | 41.2083 | 0.95818 | -0.045227 | 0.95818 | -0.045227
59.82 | -3.7517 | 0.0018623 | -0.0059327 | 42.3925 | 38.6408 | -0.0517 | -0.001221 | 40.5166 | -1.8759 | 41.1419 | 0.95692 | -0.044304 | 0.95692 | -0.044304
59.84 | -3.5433 | 0.0018623 | -0.0056468 | 42.3321 | 38.7888 | 0.0087 | 0.00020548 | 40.5605 | -1.7716 | 41.151 | 0.95795 | -0.041843 | 0.95795 | -0.041843
59.86 | -3.3088 | 0.0018623 | -0.005218 | 42.2465 | 38.9377 | 0.0943 | 0.0022272 | 40.5921 | -1.6544 | 41.1436 | 0.9587 | -0.039074 | 0.9587 | -0.039074
59.88 | -2.7877 | 0.0018623 | -0.0045032 | 42.0659 | 39.2782 | 0.2749 | 0.0064926 | 40.672 | -1.3939 | 41.1367 | 0.96059 | -0.03292 | 0.96059 | -0.03292
59.9 | -2.1625 | 0.0018623 | -0.0037884 | 41.9181 | 39.7556 | 0.4227 | 0.0099833 | 40.8369 | -1.0812 | 41.1973 | 0.96448 | -0.025536 | 0.96448 | -0.025536
59.92 | -1.8759 | 0.0022347 | -0.0035025 | 41.8953 | 40.0194 | 0.4455 | 0.010522 | 40.9574 | -0.93793 | 41.27 | 0.96733 | -0.022152 | 0.96733 | -0.022152
59.94 | -1.4851 | 0.0022347 | -0.003288 | 41.8094 | 40.3243 | 0.5314 | 0.012551 | 41.0669 | -0.74253 | 41.3144 | 0.96991 | -0.017537 | 0.96991 | -0.017537
59.96 | -1.0421 | 0.002421 | -0.0027162 | 41.7653 | 40.7232 | 0.5755 | 0.013592 | 41.2442 | -0.52107 | 41.4179 | 0.9741 | -0.012307 | 0.9741 | -0.012307
59.98 | -0.62529 | 0.0027934 | -0.001787 | 41.5554 | 40.9301 | 0.7854 | 0.018549 | 41.2428 | -0.31264 | 41.347 | 0.97407 | -0.007384 | 0.97407 | -0.007384
60 | 0.23448 | 0.0029797 | -0.00092922 | 41.4102 | 41.6447 | 0.9306 | 0.021979 | 41.5274 | 0.11724 | 41.4884 | 0.98079 | 0.002769 | 0.98079 | 0.002769
60.02 | 0.46897 | 0.0031659 | -0.00042887 | 41.4575 | 41.9265 | 0.8833 | 0.020862 | 41.692 | 0.23448 | 41.6138 | 0.98468 | 0.005538 | 0.98468 | 0.005538
60.04 | 1.0943 | 0.0035383 | 0.00042887 | 41.3702 | 42.4645 | 0.9706 | 0.022924 | 41.9173 | 0.54713 | 41.735 | 0.99 | 0.012922 | 0.99 | 0.012922
60.06 | 1.5372 | 0.0039108 | 0.00085775 | 41.4508 | 42.988 | 0.89 | 0.02102 | 42.2194 | 0.76858 | 41.9632 | 0.99713 | 0.018152 | 0.99713 | 0.018152
60.08 | 1.6674 | 0.0042833 | 0.0014296 | 41.4902 | 43.1576 | 0.8506 | 0.020089 | 42.3239 | 0.83372 | 42.046 | 0.9996 | 0.019691 | 0.9996 | 0.019691
60.1 | 2.449 | 0.0046557 | 0.0022158 | 41.4934 | 43.9424 | 0.8474 | 0.020014 | 42.7179 | 1.2245 | 42.3097 | 1.0089 | 0.028921 | 1.0089 | 0.028921
60.12 | 2.5533 | 0.0048419 | 0.0023588 | 41.6116 | 44.1649 | 0.7292 | 0.017222 | 42.8882 | 1.2766 | 42.4627 | 1.0129 | 0.030151 | 1.0129 | 0.030151
60.14 | 2.7617 | 0.0048419 | 0.0031451 | 41.5961 | 44.3578 | 0.7447 | 0.017588 | 42.9769 | 1.3808 | 42.5167 | 1.015 | 0.032613 | 1.015 | 0.032613
60.16 | 3.387 | 0.0052144 | 0.003431 | 41.6055 | 44.9925 | 0.7353 | 0.017366 | 43.299 | 1.6935 | 42.7345 | 1.0226 | 0.039997 | 1.0226 | 0.039997
60.18 | 3.6215 | 0.0054006 | 0.0037169 | 40.6769 | 44.2984 | 0.6639 | 0.01568 | 42.4876 | 1.8107 | 41.8841 | 1.0035 | 0.042766 | 1.0035 | 0.042766
60.2 | 3.6475 | 0.0057731 | 0.0040028 | 41.7189 | 45.3664 | 0.6219 | 0.014688 | 43.5427 | 1.8238 | 42.9347 | 1.0284 | 0.043073 | 1.0284 | 0.043073
60.22 | 3.9862 | 0.0059593 | 0.0042172 | 41.7719 | 45.7581 | 0.5689 | 0.013436 | 43.765 | 1.9931 | 43.1006 | 1.0336 | 0.047073 | 1.0336 | 0.047073
60.24 | 4.1165 | 0.0061455 | 0.0042887 | 41.8226 | 45.9391 | 0.5182 | 0.012239 | 43.8808 | 2.0582 | 43.1948 | 1.0364 | 0.048611 | 1.0364 | 0.048611
60.26 | 3.8559 | 0.0061455 | 0.0042887 | 41.9581 | 45.814 | 0.3827 | 0.0090386 | 43.8861 | 1.928 | 43.2434 | 1.0365 | 0.045535 | 1.0365 | 0.045535
60.28 | 3.8299 | 0.0063318 | 0.0044317 | 41.9734 | 45.8033 | 0.3674 | 0.0086772 | 43.8883 | 1.9149 | 43.25 | 1.0365 | 0.045227 | 1.0365 | 0.045227
60.3 | 3.882 | 0.0063318 | 0.0045032 | 41.0085 | 44.8905 | 0.3323 | 0.0078482 | 42.9495 | 1.941 | 42.3025 | 1.0144 | 0.045842 | 1.0144 | 0.045842
60.32 | 3.8299 | 0.006518 | 0.0041458 | 42.0623 | 45.8922 | 0.2785 | 0.0065776 | 43.9772 | 1.9149 | 43.3389 | 1.0386 | 0.045227 | 1.0386 | 0.045227
60.34 | 3.3609 | 0.006518 | 0.0035739 | 42.2263 | 45.5872 | 0.1145 | 0.0027042 | 43.9068 | 1.6805 | 43.3466 | 1.037 | 0.039689 | 1.037 | 0.039689
60.36 | 3.0743 | 0.006518 | 0.003288 | 42.3187 | 45.393 | 0.0221 | 0.00052196 | 43.8559 | 1.5372 | 43.3435 | 1.0358 | 0.036305 | 1.0358 | 0.036305
60.38 | 2.7617 | 0.006518 | 0.0030021 | 42.3242 | 45.0859 | 0.0166 | 0.00039206 | 43.705 | 1.3808 | 43.2448 | 1.0322 | 0.032613 | 1.0322 | 0.032613
60.4 | 2.0843 | 0.006518 | 0.0023588 | 42.4924 | 44.5767 | -0.1516 | -0.0035805 | 43.5345 | 1.0421 | 43.1872 | 1.0282 | 0.024613 | 1.0282 | 0.024613
60.42 | 1.9019 | 0.0063318 | 0.001787 | 42.5865 | 44.4884 | -0.2457 | -0.0058029 | 43.5375 | 0.95096 | 43.2205 | 1.0283 | 0.02246 | 1.0283 | 0.02246
60.44 | 1.4851 | 0.0061455 | 0.0010722 | 42.6522 | 44.1373 | -0.3114 | -0.0073546 | 43.3947 | 0.74253 | 43.1472 | 1.0249 | 0.017537 | 1.0249 | 0.017537
60.46 | 1.0682 | 0.0059593 | 0.00028591 | 42.8985 | 43.9667 | -0.5577 | -0.013172 | 43.4326 | 0.5341 | 43.2546 | 1.0258 | 0.012614 | 1.0258 | 0.012614
60.48 | 0.46897 | 0.0057731 | -0.00028591 | 42.9943 | 43.4633 | -0.6535 | -0.015434 | 43.2288 | 0.23448 | 43.1506 | 1.021 | 0.005538 | 1.021 | 0.005538
60.5 | 0.10421 | 0.0054006 | -0.00071479 | 43.0716 | 43.1758 | -0.7308 | -0.01726 | 43.1237 | 0.052107 | 43.1063 | 1.0185 | 0.0012307 | 1.0185 | 0.0012307
60.52 | -0.62529 | 0.0052144 | -0.0015011 | 43.1697 | 42.5444 | -0.8289 | -0.019577 | 42.8571 | -0.31264 | 42.9613 | 1.0122 | -0.007384 | 1.0122 | -0.007384
60.54 | -0.6774 | 0.0048419 | -0.0020729 | 43.1082 | 42.4308 | -0.7674 | -0.018124 | 42.7695 | -0.3387 | 42.8824 | 1.0101 | -0.0079993 | 1.0101 | -0.0079993
60.56 | -1.2766 | 0.0044695 | -0.0028592 | 43.1556 | 41.879 | -0.8148 | -0.019244 | 42.5173 | -0.63831 | 42.7301 | 1.0042 | -0.015076 | 1.0042 | -0.015076
60.58 | -2.0322 | 0.004097 | -0.0035739 | 43.0908 | 41.0586 | -0.75 | -0.017713 | 42.0747 | -1.0161 | 42.4134 | 0.99372 | -0.023998 | 0.99372 | -0.023998
60.6 | -2.1885 | 0.0039108 | -0.0040028 | 43.0136 | 40.8251 | -0.6728 | -0.01589 | 41.9193 | -1.0943 | 42.2841 | 0.99005 | -0.025844 | 0.99005 | -0.025844
60.62 | -3.2307 | 0.0035383 | -0.0047891 | 43.0587 | 39.828 | -0.7179 | -0.016955 | 41.4434 | -1.6153 | 41.9818 | 0.9788 | -0.038151 | 0.9788 | -0.038151
60.64 | -2.9962 | 0.0033521 | -0.004932 | 42.8947 | 39.8985 | -0.5539 | -0.013082 | 41.3966 | -1.4981 | 41.896 | 0.9777 | -0.035382 | 0.9777 | -0.035382
60.66 | -3.4391 | 0.0029797 | -0.0053609 | 42.8812 | 39.4421 | -0.5404 | -0.012763 | 41.1617 | -1.7195 | 41.7348 | 0.97215 | -0.040612 | 0.97215 | -0.040612
60.68 | -3.3349 | 0.0027934 | -0.0055753 | 43.7932 | 40.4583 | -0.4524 | -0.010685 | 42.1258 | -1.6674 | 42.6816 | 0.99492 | -0.039381 | 0.99492 | -0.039381
60.7 | -3.5172 | 0.002421 | -0.0057898 | 42.6898 | 39.1726 | -0.349 | -0.0082426 | 40.9312 | -1.7586 | 41.5174 | 0.96671 | -0.041535 | 0.96671 | -0.041535
60.72 | -3.9602 | 0.002421 | -0.0064331 | 42.7071 | 38.7469 | -0.3663 | -0.0086512 | 40.727 | -1.9801 | 41.387 | 0.96189 | -0.046765 | 0.96189 | -0.046765
60.74 | -4.0123 | 0.0022347 | -0.0064331 | 42.6748 | 38.6625 | -0.334 | -0.0078884 | 40.6687 | -2.0061 | 41.3374 | 0.96051 | -0.047381 | 0.96051 | -0.047381
60.76 | -3.9602 | 0.0022347 | -0.0064331 | 42.5684 | 38.6082 | -0.2276 | -0.0053754 | 40.5883 | -1.9801 | 41.2483 | 0.95861 | -0.046765 | 0.95861 | -0.046765
60.78 | -3.8559 | 0.0022347 | -0.0062901 | 42.5403 | 38.6844 | -0.1995 | -0.0047118 | 40.6123 | -1.928 | 41.255 | 0.95918 | -0.045535 | 0.95918 | -0.045535
60.8 | -3.6996 | 0.0020485 | -0.0060757 | 42.4838 | 38.7842 | -0.143 | -0.0033774 | 40.634 | -1.8498 | 41.2506 | 0.95969 | -0.043689 | 0.95969 | -0.043689
60.82 | -3.6475 | 0.0020485 | -0.0057898 | 42.4321 | 38.7846 | -0.0913 | -0.0021563 | 40.6083 | -1.8238 | 41.2163 | 0.95908 | -0.043073 | 0.95908 | -0.043073
60.84 | -3.3349 | 0.0020485 | -0.0054324 | 42.3587 | 39.0238 | -0.0179 | -0.00042276 | 40.6913 | -1.6674 | 41.2471 | 0.96104 | -0.039381 | 0.96104 | -0.039381
60.86 | -3.1525 | 0.0020485 | -0.005218 | 42.2891 | 39.1366 | 0.0517 | 0.001221 | 40.7129 | -1.5762 | 41.2383 | 0.96155 | -0.037228 | 0.96155 | -0.037228
60.88 | -2.6314 | 0.0022347 | -0.0045032 | 42.1572 | 39.5258 | 0.1836 | 0.0043362 | 40.8415 | -1.3157 | 41.2801 | 0.96459 | -0.031074 | 0.96459 | -0.031074
60.9 | -2.4751 | 0.0022347 | -0.0041458 | 42.1152 | 39.6401 | 0.2256 | 0.0053282 | 40.8777 | -1.2375 | 41.2902 | 0.96544 | -0.029228 | 0.96544 | -0.029228
60.92 | -1.9801 | 0.002421 | -0.0035739 | 42.0098 | 40.0297 | 0.331 | 0.0078175 | 41.0198 | -0.99004 | 41.3498 | 0.9688 | -0.023383 | 0.9688 | -0.023383
60.94 | -1.4069 | 0.0026072 | -0.0028592 | 41.8272 | 40.4203 | 0.5136 | 0.01213 | 41.1238 | -0.70345 | 41.3582 | 0.97126 | -0.016614 | 0.97126 | -0.016614
60.96 | -0.78161 | 0.0027934 | -0.0018584 | 41.6661 | 40.8845 | 0.6747 | 0.015935 | 41.2753 | -0.3908 | 41.4056 | 0.97484 | -0.00923 | 0.97484 | -0.00923
60.98 | -0.46897 | 0.0031659 | -0.001644 | 41.6334 | 41.1644 | 0.7074 | 0.016707 | 41.3989 | -0.23448 | 41.4771 | 0.97775 | -0.005538 | 0.97775 | -0.005538
61 | -0.052107 | 0.0033521 | -0.00092922 | 41.595 | 41.5429 | 0.7458 | 0.017614 | 41.5689 | -0.026054 | 41.5776 | 0.98177 | -0.00061533 | 0.98177 | -0.00061533
61.02 | 0.49502 | 0.0035383 | -0.00014296 | 41.5364 | 42.0314 | 0.8044 | 0.018998 | 41.7839 | 0.24751 | 41.7014 | 0.98685 | 0.0058457 | 0.98685 | 0.0058457
61.04 | 1.0682 | 0.0039108 | 0.00028591 | 41.5839 | 42.6521 | 0.7569 | 0.017876 | 42.118 | 0.5341 | 41.94 | 0.99474 | 0.012614 | 0.99474 | 0.012614
61.06 | 1.2766 | 0.0042833 | 0.0010722 | 41.5174 | 42.794 | 0.8234 | 0.019447 | 42.1557 | 0.63831 | 41.9429 | 0.99563 | 0.015076 | 0.99563 | 0.015076
61.08 | 2.1103 | 0.0044695 | 0.001644 | 41.5154 | 43.6257 | 0.8254 | 0.019494 | 42.5706 | 1.0552 | 42.2188 | 1.0054 | 0.024921 | 1.0054 | 0.024921
61.1 | 2.6314 | 0.0046557 | 0.0019299 | 41.5797 | 44.2111 | 0.7611 | 0.017976 | 42.8954 | 1.3157 | 42.4568 | 1.0131 | 0.031074 | 1.0131 | 0.031074
61.12 | 2.5533 | 0.0048419 | 0.0025018 | 41.5851 | 44.1384 | 0.7557 | 0.017848 | 42.8617 | 1.2766 | 42.4362 | 1.0123 | 0.030151 | 1.0123 | 0.030151
61.14 | 3.0222 | 0.0052144 | 0.0031451 | 41.5748 | 44.597 | 0.766 | 0.018091 | 43.0859 | 1.5111 | 42.5822 | 1.0176 | 0.035689 | 1.0176 | 0.035689
61.16 | 3.5172 | 0.0054006 | 0.0035025 | 41.6574 | 45.1746 | 0.6834 | 0.01614 | 43.416 | 1.7586 | 42.8298 | 1.0254 | 0.041535 | 1.0254 | 0.041535
61.18 | 3.413 | 0.0055869 | 0.0037169 | 41.7422 | 45.1552 | 0.5986 | 0.014138 | 43.4487 | 1.7065 | 42.8799 | 1.0262 | 0.040304 | 1.0262 | 0.040304
61.2 | 4.0383 | 0.0057731 | 0.0041458 | 41.6871 | 45.7254 | 0.6537 | 0.015439 | 43.7063 | 2.0192 | 43.0332 | 1.0322 | 0.047688 | 1.0322 | 0.047688
61.22 | 4.4291 | 0.0059593 | 0.0042887 | 41.7644 | 46.1935 | 0.5764 | 0.013613 | 43.979 | 2.2146 | 43.2408 | 1.0387 | 0.052303 | 1.0387 | 0.052303
61.24 | 4.1686 | 0.0059593 | 0.0041458 | 41.8625 | 46.0311 | 0.4783 | 0.011296 | 43.9468 | 2.0843 | 43.252 | 1.0379 | 0.049227 | 1.0379 | 0.049227
61.26 | 3.908 | 0.0061455 | 0.0042887 | 41.8983 | 45.8063 | 0.4425 | 0.010451 | 43.8523 | 1.954 | 43.201 | 1.0357 | 0.04615 | 1.0357 | 0.04615
61.28 | 3.9341 | 0.0061455 | 0.0041458 | 41.9099 | 45.844 | 0.4309 | 0.010177 | 43.877 | 1.9671 | 43.2213 | 1.0363 | 0.046458 | 1.0363 | 0.046458
61.3 | 3.8559 | 0.0061455 | 0.0041458 | 41.9659 | 45.8218 | 0.3749 | 0.0088543 | 43.8939 | 1.928 | 43.2512 | 1.0367 | 0.045535 | 1.0367 | 0.045535
61.32 | 3.2828 | 0.0063318 | 0.0038599 | 42.144 | 45.4268 | 0.1968 | 0.004648 | 43.7854 | 1.6414 | 43.2383 | 1.0341 | 0.038766 | 1.0341 | 0.038766
61.34 | 3.4912 | 0.0063318 | 0.0038599 | 42.0923 | 45.5835 | 0.2485 | 0.005869 | 43.8379 | 1.7456 | 43.256 | 1.0354 | 0.041227 | 1.0354 | 0.041227
61.36 | 3.2567 | 0.0063318 | 0.0036454 | 42.1176 | 45.3743 | 0.2232 | 0.0052715 | 43.746 | 1.6284 | 43.2032 | 1.0332 | 0.038458 | 1.0332 | 0.038458
61.38 | 2.3709 | 0.0063318 | 0.0027162 | 42.2824 | 44.6533 | 0.0584 | 0.0013793 | 43.4678 | 1.1854 | 43.0727 | 1.0266 | 0.027998 | 1.0266 | 0.027998
61.4 | 2.3709 | 0.0061455 | 0.0020729 | 42.4191 | 44.79 | -0.0783 | -0.0018493 | 43.6045 | 1.1854 | 43.2094 | 1.0298 | 0.027998 | 1.0298 | 0.027998
61.42 | 2.0843 | 0.0061455 | 0.0015011 | 42.5206 | 44.6049 | -0.1798 | -0.0042465 | 43.5627 | 1.0421 | 43.2154 | 1.0289 | 0.024613 | 1.0289 | 0.024613
61.44 | 1.4851 | 0.0057731 | 0.0010722 | 42.6589 | 44.144 | -0.3181 | -0.0075128 | 43.4014 | 0.74253 | 43.1539 | 1.025 | 0.017537 | 1.025 | 0.017537
61.46 | 1.2766 | 0.0055869 | 0.00057183 | 42.7192 | 43.9958 | -0.3784 | -0.008937 | 43.3575 | 0.63831 | 43.1447 | 1.024 | 0.015076 | 1.024 | 0.015076
61.48 | 0.57318 | 0.0054006 | -0.00014296 | 42.901 | 43.4742 | -0.5602 | -0.013231 | 43.1876 | 0.28659 | 43.0921 | 1.02 | 0.0067687 | 1.02 | 0.0067687
61.5 | 0 | 0.0050282 | -0.00092922 | 42.9534 | 42.9534 | -0.6126 | -0.014468 | 42.9534 | 0 | 42.9534 | 1.0145 | 0 | 1.0145 | 0
61.52 | -0.36475 | 0.0046557 | -0.0013581 | 42.9484 | 42.5836 | -0.6076 | -0.01435 | 42.766 | -0.18238 | 42.8268 | 1.01 | -0.0043073 | 1.01 | -0.0043073
61.54 | -0.93793 | 0.0044695 | -0.0025018 | 43.031 | 42.0931 | -0.6902 | -0.016301 | 42.562 | -0.46897 | 42.7184 | 1.0052 | -0.011076 | 1.0052 | -0.011076
61.56 | -1.5111 | 0.004097 | -0.0028592 | 42.9337 | 41.4226 | -0.5929 | -0.014003 | 42.1781 | -0.75556 | 42.43 | 0.99616 | -0.017845 | 0.99616 | -0.017845
61.58 | -1.8498 | 0.0039108 | -0.0035739 | 42.9141 | 41.0643 | -0.5733 | -0.01354 | 41.9892 | -0.92491 | 42.2975 | 0.9917 | -0.021844 | 0.9917 | -0.021844
61.6 | -2.4751 | 0.0037246 | -0.0041458 | 42.946 | 40.4709 | -0.6052 | -0.014294 | 41.7085 | -1.2375 | 42.121 | 0.98507 | -0.029228 | 0.98507 | -0.029228
61.62 | -2.5012 | 0.0033521 | -0.0042887 | 42.7667 | 40.2655 | -0.4259 | -0.010059 | 41.5161 | -1.2506 | 41.933 | 0.98052 | -0.029536 | 0.98052 | -0.029536
61.64 | -2.8138 | 0.0031659 | -0.004932 | 42.8 | 39.9862 | -0.4592 | -0.010845 | 41.3931 | -1.4069 | 41.8621 | 0.97762 | -0.033228 | 0.97762 | -0.033228
61.66 | -3.5172 | 0.0029797 | -0.0055753 | 42.9004 | 39.3832 | -0.5596 | -0.013217 | 41.1418 | -1.7586 | 41.728 | 0.97168 | -0.041535 | 0.97168 | -0.041535
61.68 | -3.5954 | 0.0026072 | -0.0056468 | 42.7543 | 39.1589 | -0.4135 | -0.009766 | 40.9566 | -1.7977 | 41.5558 | 0.96731 | -0.042458 | 0.96731 | -0.042458
61.7 | -3.7517 | 0.002421 | -0.0059327 | 42.7364 | 38.9847 | -0.3956 | -0.0093432 | 40.8605 | -1.8759 | 41.4858 | 0.96504 | -0.044304 | 0.96504 | -0.044304
61.72 | -3.8038 | 0.002421 | -0.0063616 | 42.7154 | 38.9116 | -0.3746 | -0.0088473 | 40.8135 | -1.9019 | 41.4475 | 0.96393 | -0.044919 | 0.96393 | -0.044919
61.74 | -4.1425 | 0.0022347 | -0.0064331 | 42.657 | 38.5145 | -0.3162 | -0.007468 | 40.5857 | -2.0713 | 41.2762 | 0.95855 | -0.048919 | 0.95855 | -0.048919
61.76 | -4.1425 | 0.0018623 | -0.0062901 | 43.5201 | 39.3776 | -0.1793 | -0.0042347 | 41.4488 | -2.0713 | 42.1393 | 0.97893 | -0.048919 | 0.97893 | -0.048919
61.78 | -3.882 | 0.0018623 | -0.0060757 | 43.3834 | 39.5014 | -0.0426 | -0.0010061 | 41.4424 | -1.941 | 42.0894 | 0.97878 | -0.045842 | 0.97878 | -0.045842
61.8 | -3.9862 | 0.0016761 | -0.0060757 | 42.3187 | 38.3325 | 0.0221 | 0.00052196 | 40.3256 | -1.9931 | 40.99 | 0.95241 | -0.047073 | 0.95241 | -0.047073
61.82 | -3.4391 | 0.0016761 | -0.0059327 | 42.2755 | 38.8364 | 0.0653 | 0.0015422 | 40.556 | -1.7195 | 41.1291 | 0.95785 | -0.040612 | 0.95785 | -0.040612
61.84 | -3.3349 | 0.0016761 | -0.0059327 | 43.2576 | 39.9227 | 0.0832 | 0.001965 | 41.5902 | -1.6674 | 42.146 | 0.98227 | -0.039381 | 0.98227 | -0.039381
61.86 | -3.3088 | 0.0016761 | -0.0056468 | 42.1837 | 38.8749 | 0.1571 | 0.0037104 | 40.5293 | -1.6544 | 41.0808 | 0.95722 | -0.039074 | 0.95722 | -0.039074
61.88 | -2.918 | 0.0016761 | -0.004932 | 42.0074 | 39.0894 | 0.3334 | 0.0078742 | 40.5484 | -1.459 | 41.0347 | 0.95767 | -0.034459 | 0.95767 | -0.034459
61.9 | -2.2927 | 0.0016761 | -0.0042887 | 41.8674 | 39.5747 | 0.4734 | 0.011181 | 40.721 | -1.1464 | 41.1032 | 0.96174 | -0.027075 | 0.96174 | -0.027075
61.92 | -1.954 | 0.0018623 | -0.0035739 | 41.7059 | 39.7519 | 0.6349 | 0.014995 | 40.7289 | -0.97701 | 41.0546 | 0.96193 | -0.023075 | 0.96193 | -0.023075
61.94 | -1.5111 | 0.0020485 | -0.0027162 | 41.5582 | 40.0471 | 0.7826 | 0.018483 | 40.8026 | -0.75556 | 41.0545 | 0.96367 | -0.017845 | 0.96367 | -0.017845
61.96 | -0.80766 | 0.0022347 | -0.0022158 | 41.5255 | 40.7178 | 0.8153 | 0.019256 | 41.1217 | -0.40383 | 41.2563 | 0.97121 | -0.0095377 | 0.97121 | -0.0095377
61.98 | -0.75556 | 0.0026072 | -0.0019299 | 41.5297 | 40.7741 | 0.8111 | 0.019156 | 41.1519 | -0.37778 | 41.2778 | 0.97192 | -0.0089223 | 0.97192 | -0.0089223
62 | 0.026054 | 0.0029797 | -0.0010722 | 41.3706 | 41.3967 | 0.9702 | 0.022914 | 41.3836 | 0.013027 | 41.3793 | 0.97739 | 0.00030767 | 0.97739 | 0.00030767
62.02 | 0.44291 | 0.0031659 | -0.00057183 | 41.4076 | 41.8505 | 0.9332 | 0.02204 | 41.6291 | 0.22146 | 41.5552 | 0.98319 | 0.0052303 | 0.98319 | 0.0052303
62.04 | 0.85977 | 0.0035383 | 0.00028591 | 41.3946 | 42.2544 | 0.9462 | 0.022347 | 41.8245 | 0.42989 | 41.6812 | 0.98781 | 0.010153 | 0.98781 | 0.010153
62.06 | 1.5893 | 0.0037246 | 0.0010722 | 41.3425 | 42.9318 | 0.9983 | 0.023578 | 42.1371 | 0.79464 | 41.8723 | 0.99519 | 0.018768 | 0.99519 | 0.018768
62.08 | 1.928 | 0.0039108 | 0.0013581 | 41.4361 | 43.3641 | 0.9047 | 0.021367 | 42.4001 | 0.96399 | 42.0788 | 1.0014 | 0.022767 | 1.0014 | 0.022767
62.1 | 2.0843 | 0.0042833 | 0.0019299 | 41.3997 | 43.484 | 0.9411 | 0.022227 | 42.4418 | 1.0421 | 42.0945 | 1.0024 | 0.024613 | 1.0024 | 0.024613
62.12 | 2.6835 | 0.0046557 | 0.0026447 | 41.3978 | 44.0813 | 0.943 | 0.022272 | 42.7396 | 1.3418 | 42.2923 | 1.0094 | 0.03169 | 1.0094 | 0.03169
62.14 | 2.9441 | 0.0046557 | 0.0028592 | 41.5396 | 44.4837 | 0.8012 | 0.018923 | 43.0116 | 1.472 | 42.521 | 1.0158 | 0.034766 | 1.0158 | 0.034766
62.16 | 3.2046 | 0.0048419 | 0.003431 | 41.4657 | 44.6703 | 0.8751 | 0.020668 | 43.068 | 1.6023 | 42.5339 | 1.0172 | 0.037843 | 1.0172 | 0.037843
62.18 | 3.7517 | 0.0052144 | 0.0037169 | 41.4712 | 45.2229 | 0.8696 | 0.020538 | 43.3471 | 1.8759 | 42.7218 | 1.0238 | 0.044304 | 1.0238 | 0.044304
62.2 | 3.7517 | 0.0052144 | 0.0038599 | 41.579 | 45.3307 | 0.7618 | 0.017992 | 43.4549 | 1.8759 | 42.8296 | 1.0263 | 0.044304 | 1.0263 | 0.044304
62.22 | 4.0123 | 0.0055869 | 0.0040028 | 41.6099 | 45.6222 | 0.7309 | 0.017262 | 43.616 | 2.0061 | 42.9473 | 1.0301 | 0.047381 | 1.0301 | 0.047381
62.24 | 4.0123 | 0.0057731 | 0.0042887 | 41.6578 | 45.6701 | 0.683 | 0.016131 | 43.6639 | 2.0061 | 42.9952 | 1.0312 | 0.047381 | 1.0312 | 0.047381
62.26 | 4.1165 | 0.0057731 | 0.0042887 | 41.7608 | 45.8773 | 0.58 | 0.013698 | 43.819 | 2.0582 | 43.133 | 1.0349 | 0.048611 | 1.0349 | 0.048611
62.28 | 4.0904 | 0.0059593 | 0.0041458 | 41.8735 | 45.9639 | 0.4673 | 0.011037 | 43.9187 | 2.0452 | 43.237 | 1.0373 | 0.048304 | 1.0373 | 0.048304
62.3 | 3.6736 | 0.0061455 | 0.0039313 | 42.0081 | 45.6817 | 0.3327 | 0.0078577 | 43.8449 | 1.8368 | 43.2326 | 1.0355 | 0.043381 | 1.0355 | 0.043381
62.32 | 3.6475 | 0.0061455 | 0.0040028 | 42.0494 | 45.6969 | 0.2914 | 0.0068823 | 43.8732 | 1.8238 | 43.2652 | 1.0362 | 0.043073 | 1.0362 | 0.043073
62.34 | 3.4391 | 0.0061455 | 0.0035739 | 42.1085 | 45.5476 | 0.2323 | 0.0054864 | 43.828 | 1.7195 | 43.2549 | 1.0351 | 0.040612 | 1.0351 | 0.040612
62.36 | 3.1004 | 0.0061455 | 0.0031451 | 42.1436 | 45.244 | 0.1972 | 0.0046574 | 43.6938 | 1.5502 | 43.1771 | 1.032 | 0.036612 | 1.032 | 0.036612
62.38 | 2.892 | 0.0061455 | 0.0028592 | 42.2329 | 45.1249 | 0.1079 | 0.0025484 | 43.6789 | 1.446 | 43.1969 | 1.0316 | 0.034151 | 1.0316 | 0.034151
62.4 | 2.3709 | 0.0061455 | 0.0020729 | 42.3882 | 44.7591 | -0.0474 | -0.0011195 | 43.5736 | 1.1854 | 43.1785 | 1.0291 | 0.027998 | 1.0291 | 0.027998
62.42 | 1.928 | 0.0059593 | 0.0013581 | 42.5546 | 44.4826 | -0.2138 | -0.0050495 | 43.5186 | 0.96399 | 43.1973 | 1.0278 | 0.022767 | 1.0278 | 0.022767
62.44 | 1.4851 | 0.0059593 | 0.0010722 | 42.6132 | 44.0983 | -0.2724 | -0.0064335 | 43.3557 | 0.74253 | 43.1082 | 1.024 | 0.017537 | 1.024 | 0.017537
62.46 | 1.0161 | 0.0055869 | 0.00028591 | 42.7106 | 43.7267 | -0.3698 | -0.0087339 | 43.2186 | 0.50805 | 43.0493 | 1.0207 | 0.011999 | 1.0207 | 0.011999
62.48 | 0.62529 | 0.0054006 | -0.00028591 | 42.8547 | 43.48 | -0.5139 | -0.012137 | 43.1673 | 0.31264 | 43.0631 | 1.0195 | 0.007384 | 1.0195 | 0.007384
62.5 | -0.052107 | 0.0052144 | -0.00092922 | 42.9398 | 42.8877 | -0.599 | -0.014147 | 42.9137 | -0.026054 | 42.9224 | 1.0135 | -0.00061533 | 1.0135 | -0.00061533
62.52 | -0.36475 | 0.0048419 | -0.0013581 | 42.9381 | 42.5733 | -0.5973 | -0.014107 | 42.7557 | -0.18238 | 42.8165 | 1.0098 | -0.0043073 | 1.0098 | -0.0043073
62.54 | -0.96399 | 0.0044695 | -0.0023588 | 43.0385 | 42.0745 | -0.6977 | -0.016478 | 42.5565 | -0.48199 | 42.7172 | 1.0051 | -0.011384 | 1.0051 | -0.011384
62.56 | -1.3808 | 0.0042833 | -0.0030021 | 42.9997 | 41.6189 | -0.6589 | -0.015562 | 42.3093 | -0.69042 | 42.5394 | 0.99926 | -0.016306 | 0.99926 | -0.016306
62.58 | -1.7195 | 0.004097 | -0.003288 | 42.9592 | 41.2397 | -0.6184 | -0.014605 | 42.0994 | -0.85977 | 42.386 | 0.9943 | -0.020306 | 0.9943 | -0.020306
62.6 | -2.3188 | 0.0037246 | -0.0041458 | 43.0427 | 40.7239 | -0.7019 | -0.016577 | 41.8833 | -1.1594 | 42.2698 | 0.9892 | -0.027382 | 0.9892 | -0.027382
62.62 | -2.7877 | 0.0035383 | -0.0046461 | 42.9373 | 40.1496 | -0.5965 | -0.014088 | 41.5434 | -1.3939 | 42.0081 | 0.98117 | -0.03292 | 0.98117 | -0.03292
62.64 | -2.9701 | 0.0033521 | -0.004932 | 42.8658 | 39.8957 | -0.525 | -0.012399 | 41.3807 | -1.4851 | 41.8758 | 0.97733 | -0.035074 | 0.97733 | -0.035074
62.66 | -3.2567 | 0.0029797 | -0.0053609 | 42.8751 | 39.6184 | -0.5343 | -0.012619 | 41.2467 | -1.6284 | 41.7895 | 0.97416 | -0.038458 | 0.97416 | -0.038458
62.68 | -3.413 | 0.0027934 | -0.0057898 | 42.8751 | 39.4621 | -0.5343 | -0.012619 | 41.1686 | -1.7065 | 41.7374 | 0.97231 | -0.040304 | 0.97231 | -0.040304
62.7 | -3.7778 | 0.0026072 | -0.0059327 | 42.7273 | 38.9495 | -0.3865 | -0.0091283 | 40.8384 | -1.8889 | 41.468 | 0.96452 | -0.044612 | 0.96452 | -0.044612
62.72 | -4.2989 | 0.002421 | -0.0060757 | 42.6778 | 38.3789 | -0.337 | -0.0079592 | 40.5284 | -2.1494 | 41.2448 | 0.95719 | -0.050765 | 0.95719 | -0.050765
62.74 | -3.8559 | 0.0022347 | -0.0064331 | 42.6083 | 38.7524 | -0.2675 | -0.0063178 | 40.6803 | -1.928 | 41.323 | 0.96078 | -0.045535 | 0.96078 | -0.045535
62.76 | -4.1686 | 0.0020485 | -0.0064331 | 42.5589 | 38.3903 | -0.2181 | -0.0051511 | 40.4746 | -2.0843 | 41.1694 | 0.95592 | -0.049227 | 0.95592 | -0.049227
62.78 | -3.882 | 0.0018623 | -0.0062901 | 42.3981 | 38.5161 | -0.0573 | -0.0013533 | 40.4571 | -1.941 | 41.1041 | 0.95551 | -0.045842 | 0.95551 | -0.045842
62.8 | -3.5694 | 0.0018623 | -0.0060757 | 42.3125 | 38.7431 | 0.0283 | 0.00066839 | 40.5278 | -1.7847 | 41.1227 | 0.95718 | -0.04215 | 0.95718 | -0.04215
62.82 | -3.6475 | 0.0018623 | -0.0059327 | 42.2945 | 38.647 | 0.0463 | 0.0010935 | 40.4707 | -1.8238 | 41.0787 | 0.95583 | -0.043073 | 0.95583 | -0.043073
62.84 | -3.4912 | 0.0018623 | -0.0056468 | 42.1887 | 38.6975 | 0.1521 | 0.0035923 | 40.4431 | -1.7456 | 41.025 | 0.95518 | -0.041227 | 0.95518 | -0.041227
62.86 | -3.0222 | 0.0018623 | -0.005218 | 42.0974 | 39.0752 | 0.2434 | 0.0057486 | 40.5863 | -1.5111 | 41.09 | 0.95856 | -0.035689 | 0.95856 | -0.035689
62.88 | -2.8659 | 0.0018623 | -0.0045032 | 41.9304 | 39.0645 | 0.4104 | 0.0096928 | 40.4974 | -1.433 | 40.9751 | 0.95646 | -0.033843 | 0.95646 | -0.033843
62.9 | -2.3709 | 0.0020485 | -0.0037169 | 41.8268 | 39.4559 | 0.514 | 0.01214 | 40.6414 | -1.1854 | 41.0365 | 0.95986 | -0.027998 | 0.95986 | -0.027998
62.92 | -2.2667 | 0.0022347 | -0.003431 | 41.7388 | 39.4721 | 0.602 | 0.014218 | 40.6055 | -1.1333 | 40.9832 | 0.95902 | -0.026767 | 0.95902 | -0.026767
62.94 | -1.4851 | 0.0022347 | -0.0030021 | 41.6334 | 40.1483 | 0.7074 | 0.016707 | 40.8909 | -0.74253 | 41.1384 | 0.96576 | -0.017537 | 0.96576 | -0.017537
62.96 | -1.0943 | 0.0026072 | -0.0023588 | 41.5277 | 40.4334 | 0.8131 | 0.019204 | 40.9806 | -0.54713 | 41.1629 | 0.96787 | -0.012922 | 0.96787 | -0.012922
62.98 | -0.41686 | 0.0027934 | -0.0015011 | 41.4144 | 40.9975 | 0.9264 | 0.02188 | 41.206 | -0.20843 | 41.2754 | 0.9732 | -0.0049227 | 0.9732 | -0.0049227
63 | 0.26054 | 0.0029797 | -0.00092922 | 41.3084 | 41.5689 | 1.0324 | 0.024383 | 41.4387 | 0.13027 | 41.3952 | 0.97869 | 0.0030767 | 0.97869 | 0.0030767
63.02 | 0.3387 | 0.0033521 | -0.00042887 | 41.3669 | 41.7056 | 0.9739 | 0.023001 | 41.5362 | 0.16935 | 41.4798 | 0.981 | 0.0039997 | 0.981 | 0.0039997
63.04 | 0.99004 | 0.0035383 | 0.00042887 | 41.348 | 42.338 | 0.9928 | 0.023448 | 41.843 | 0.49502 | 41.678 | 0.98824 | 0.011691 | 0.98824 | 0.011691
63.06 | 1.5372 | 0.0039108 | 0.00085775 | 42.3823 | 43.9195 | 0.9585 | 0.022638 | 43.1509 | 0.76858 | 42.8947 | 1.0191 | 0.018152 | 1.0191 | 0.018152
63.08 | 1.6674 | 0.004097 | 0.0015011 | 41.4144 | 43.0818 | 0.9264 | 0.02188 | 42.2481 | 0.83372 | 41.9702 | 0.99781 | 0.019691 | 0.99781 | 0.019691
63.1 | 2.3969 | 0.0042833 | 0.0022158 | 41.3448 | 43.7417 | 0.996 | 0.023523 | 42.5433 | 1.1985 | 42.1438 | 1.0048 | 0.028305 | 1.0048 | 0.028305
63.12 | 2.7356 | 0.0046557 | 0.0025018 | 41.3959 | 44.1315 | 0.9449 | 0.022317 | 42.7637 | 1.3678 | 42.3078 | 1.01 | 0.032305 | 1.01 | 0.032305
63.14 | 2.7096 | 0.0048419 | 0.0030021 | 41.4595 | 44.1691 | 0.8813 | 0.020814 | 42.8143 | 1.3548 | 42.3627 | 1.0112 | 0.031997 | 1.0112 | 0.031997
63.16 | 3.5172 | 0.0050282 | 0.003431 | 41.4706 | 44.9878 | 0.8702 | 0.020552 | 43.2292 | 1.7586 | 42.643 | 1.021 | 0.041535 | 1.021 | 0.041535
63.18 | 3.3609 | 0.0052144 | 0.0037169 | 41.5463 | 44.9072 | 0.7945 | 0.018764 | 43.2268 | 1.6805 | 42.6666 | 1.0209 | 0.039689 | 1.0209 | 0.039689
63.2 | 4.0644 | 0.0054006 | 0.0037169 | 41.5673 | 45.6317 | 0.7735 | 0.018268 | 43.5995 | 2.0322 | 42.9221 | 1.0297 | 0.047996 | 1.0297 | 0.047996
63.22 | 3.8559 | 0.0054006 | 0.0038599 | 41.5685 | 45.4244 | 0.7723 | 0.01824 | 43.4965 | 1.928 | 42.8538 | 1.0273 | 0.045535 | 1.0273 | 0.045535
63.24 | 3.9602 | 0.0055869 | 0.0042172 | 41.6408 | 45.601 | 0.7 | 0.016533 | 43.6209 | 1.9801 | 42.9609 | 1.0302 | 0.046765 | 1.0302 | 0.046765
63.26 | 4.0904 | 0.0057731 | 0.0042172 | 41.6968 | 45.7872 | 0.644 | 0.01521 | 43.742 | 2.0452 | 43.0603 | 1.0331 | 0.048304 | 1.0331 | 0.048304
63.28 | 3.9862 | 0.0057731 | 0.0041458 | 41.8226 | 45.8088 | 0.5182 | 0.012239 | 43.8157 | 1.9931 | 43.1513 | 1.0348 | 0.047073 | 1.0348 | 0.047073
63.3 | 3.5433 | 0.0059593 | 0.0040743 | 41.8397 | 45.383 | 0.5011 | 0.011835 | 43.6113 | 1.7716 | 43.0208 | 1.03 | 0.041843 | 1.03 | 0.041843
63.32 | 3.6736 | 0.0059593 | 0.0035739 | 41.9457 | 45.6193 | 0.3951 | 0.0093314 | 43.7825 | 1.8368 | 43.1702 | 1.034 | 0.043381 | 1.034 | 0.043381
63.34 | 3.3609 | 0.0059593 | 0.003431 | 42.0042 | 45.3651 | 0.3366 | 0.0079498 | 43.6847 | 1.6805 | 43.1245 | 1.0317 | 0.039689 | 1.0317 | 0.039689
63.36 | 3.2307 | 0.0059593 | 0.0030021 | 42.0906 | 45.3213 | 0.2502 | 0.0059092 | 43.7059 | 1.6153 | 43.1675 | 1.0322 | 0.038151 | 1.0322 | 0.038151
63.38 | 2.5012 | 0.0059593 | 0.0023588 | 42.3019 | 44.8031 | 0.0389 | 0.00091874 | 43.5525 | 1.2506 | 43.1356 | 1.0286 | 0.029536 | 1.0286 | 0.029536
63.4 | 2.423 | 0.0057731 | 0.0020729 | 42.2366 | 44.6596 | 0.1042 | 0.002461 | 43.4481 | 1.2115 | 43.0443 | 1.0262 | 0.028613 | 1.0262 | 0.028613
63.42 | 1.954 | 0.0057731 | 0.001644 | 42.3587 | 44.3127 | -0.0179 | -0.00042276 | 43.3357 | 0.97701 | 43.01 | 1.0235 | 0.023075 | 1.0235 | 0.023075
63.44 | 1.4851 | 0.0055869 | 0.00071479 | 42.532 | 44.0171 | -0.1912 | -0.0045157 | 43.2745 | 0.74253 | 43.027 | 1.0221 | 0.017537 | 1.0221 | 0.017537
63.46 | 1.0943 | 0.0052144 | 0 | 42.6889 | 43.7832 | -0.3481 | -0.0082214 | 43.236 | 0.54713 | 43.0537 | 1.0211 | 0.012922 | 1.0211 | 0.012922
63.48 | 0.54713 | 0.0050282 | -0.00042887 | 42.7204 | 43.2675 | -0.3796 | -0.0089653 | 42.994 | 0.27356 | 42.9028 | 1.0154 | 0.006461 | 1.0154 | 0.006461
63.5 | 0.052107 | 0.0046557 | -0.0012151 | 42.8679 | 42.92 | -0.5271 | -0.012449 | 42.894 | 0.026054 | 42.8853 | 1.0131 | 0.00061533 | 1.0131 | 0.00061533
63.52 | -0.59923 | 0.0044695 | -0.0019299 | 42.9442 | 42.345 | -0.6034 | -0.014251 | 42.6446 | -0.29962 | 42.7445 | 1.0072 | -0.0070763 | 1.0072 | -0.0070763
63.54 | -1.0943 | 0.0042833 | -0.0025018 | 42.9608 | 41.8665 | -0.62 | -0.014643 | 42.4137 | -0.54713 | 42.596 | 1.0017 | -0.012922 | 1.0017 | -0.012922
63.56 | -1.3548 | 0.0039108 | -0.0031451 | 42.8856 | 41.5308 | -0.5448 | -0.012867 | 42.2082 | -0.6774 | 42.434 | 0.99687 | -0.015999 | 0.99687 | -0.015999
63.58 | -1.9019 | 0.0035383 | -0.0037169 | 42.8282 | 40.9263 | -0.4874 | -0.011511 | 41.8772 | -0.95096 | 42.1942 | 0.98905 | -0.02246 | 0.98905 | -0.02246
63.6 | -2.3969 | 0.0033521 | -0.0041458 | 42.7444 | 40.3475 | -0.4036 | -0.0095322 | 41.5459 | -1.1985 | 41.9454 | 0.98123 | -0.028305 | 0.98123 | -0.028305
63.62 | -2.6835 | 0.0029797 | -0.0047891 | 42.7906 | 40.1071 | -0.4498 | -0.010623 | 41.4488 | -1.3418 | 41.8961 | 0.97893 | -0.03169 | 0.97893 | -0.03169
63.64 | -3.0483 | 0.0027934 | -0.005075 | 42.7162 | 39.6679 | -0.3754 | -0.0088662 | 41.1921 | -1.5241 | 41.7001 | 0.97287 | -0.035997 | 0.97287 | -0.035997
63.66 | -2.918 | 0.0026072 | -0.0053609 | 42.6193 | 39.7013 | -0.2785 | -0.0065776 | 41.1603 | -1.459 | 41.6466 | 0.97212 | -0.034459 | 0.97212 | -0.034459
63.68 | -3.5954 | 0.002421 | -0.0059327 | 42.6931 | 39.0977 | -0.3523 | -0.0083206 | 40.8954 | -1.7977 | 41.4946 | 0.96586 | -0.042458 | 0.96586 | -0.042458
63.7 | -3.9602 | 0.0022347 | -0.0062901 | 42.713 | 38.7528 | -0.3722 | -0.0087906 | 40.7329 | -1.9801 | 41.3929 | 0.96203 | -0.046765 | 0.96203 | -0.046765
63.72 | -3.9862 | 0.0020485 | -0.0063616 | 42.6201 | 38.6339 | -0.2793 | -0.0065965 | 40.627 | -1.9931 | 41.2914 | 0.95952 | -0.047073 | 0.95952 | -0.047073
63.74 | -3.9862 | 0.0018623 | -0.0064331 | 42.5237 | 38.5375 | -0.1829 | -0.0043197 | 40.5306 | -1.9931 | 41.195 | 0.95725 | -0.047073 | 0.95725 | -0.047073
63.76 | -3.7257 | 0.0016761 | -0.0065761 | 42.4203 | 38.6946 | -0.0795 | -0.0018776 | 40.5575 | -1.8628 | 41.1784 | 0.95788 | -0.043996 | 0.95788 | -0.043996
63.78 | -3.8299 | 0.0016761 | -0.0065046 | 43.4518 | 39.6219 | -0.111 | -0.0026216 | 41.5369 | -1.9149 | 42.1752 | 0.98101 | -0.045227 | 0.98101 | -0.045227
63.8 | -3.9341 | 0.0014898 | -0.0064331 | 42.3486 | 38.4145 | -0.0078 | -0.00018422 | 40.3815 | -1.9671 | 41.0372 | 0.95373 | -0.046458 | 0.95373 | -0.046458
63.82 | -3.8038 | 0.0014898 | -0.0060757 | 42.2828 | 38.479 | 0.058 | 0.0013698 | 40.3809 | -1.9019 | 41.0149 | 0.95371 | -0.044919 | 0.95371 | -0.044919
63.84 | -3.2567 | 0.0013036 | -0.0056468 | 42.1638 | 38.9071 | 0.177 | 0.0041804 | 40.5354 | -1.6284 | 41.0782 | 0.95736 | -0.038458 | 0.95736 | -0.038458
63.86 | -3.0743 | 0.0013036 | -0.0055039 | 42.0998 | 39.0255 | 0.241 | 0.0056919 | 40.5626 | -1.5372 | 41.075 | 0.958 | -0.036305 | 0.958 | -0.036305
63.88 | -2.918 | 0.0013036 | -0.005075 | 42.9821 | 40.0641 | 0.3587 | 0.0084717 | 41.5231 | -1.459 | 42.0094 | 0.98069 | -0.034459 | 0.98069 | -0.034459
63.9 | -2.2927 | 0.0013036 | -0.0042887 | 41.8145 | 39.5218 | 0.5263 | 0.01243 | 40.6681 | -1.1464 | 41.0503 | 0.9605 | -0.027075 | 0.9605 | -0.027075
63.92 | -2.3188 | 0.0014898 | -0.0036454 | 42.7503 | 40.4315 | 0.5905 | 0.013946 | 41.5909 | -1.1594 | 41.9774 | 0.98229 | -0.027382 | 0.98229 | -0.027382
63.94 | -1.4851 | 0.0014898 | -0.0033595 | 41.704 | 40.2189 | 0.6368 | 0.01504 | 40.9615 | -0.74253 | 41.209 | 0.96742 | -0.017537 | 0.96742 | -0.017537
63.96 | -1.1985 | 0.0016761 | -0.0028592 | 41.6592 | 40.4607 | 0.6816 | 0.016098 | 41.06 | -0.59923 | 41.2597 | 0.96975 | -0.014153 | 0.96975 | -0.014153
63.98 | -0.6774 | 0.0020485 | -0.0019299 | 41.4835 | 40.8061 | 0.8573 | 0.020248 | 41.1448 | -0.3387 | 41.2577 | 0.97175 | -0.0079993 | 0.97175 | -0.0079993
64 | 0.026054 | 0.0022347 | -0.0012151 | 41.3104 | 41.3365 | 1.0304 | 0.024336 | 41.3234 | 0.013027 | 41.3191 | 0.97597 | 0.00030767 | 0.97597 | 0.00030767
64.02 | 0.31264 | 0.0026072 | -0.00071479 | 41.2899 | 41.6025 | 1.0509 | 0.02482 | 41.4462 | 0.15632 | 41.3941 | 0.97887 | 0.003692 | 0.97887 | 0.003692
64.04 | 1.0421 | 0.0027934 | 0 | 41.2228 | 42.2649 | 1.118 | 0.026405 | 41.7439 | 0.52107 | 41.5702 | 0.9859 | 0.012307 | 0.9859 | 0.012307
64.06 | 1.5632 | 0.0031659 | 0.00057183 | 41.2922 | 42.8554 | 1.0486 | 0.024766 | 42.0738 | 0.78161 | 41.8133 | 0.99369 | 0.01846 | 0.99369 | 0.01846
64.08 | 1.7716 | 0.0035383 | 0.0012151 | 41.3228 | 43.0944 | 1.018 | 0.024043 | 42.2086 | 0.88582 | 41.9133 | 0.99688 | 0.020921 | 0.99688 | 0.020921
64.1 | 2.5012 | 0.0039108 | 0.001787 | 41.3578 | 43.859 | 0.983 | 0.023216 | 42.6084 | 1.2506 | 42.1915 | 1.0063 | 0.029536 | 1.0063 | 0.029536
64.12 | 2.6314 | 0.0042833 | 0.0020729 | 41.425 | 44.0564 | 0.9158 | 0.021629 | 42.7407 | 1.3157 | 42.3021 | 1.0094 | 0.031074 | 1.0094 | 0.031074
64.14 | 3.1525 | 0.0042833 | 0.0027877 | 41.3799 | 44.5324 | 0.9609 | 0.022694 | 42.9561 | 1.5762 | 42.4307 | 1.0145 | 0.037228 | 1.0145 | 0.037228
64.16 | 3.2567 | 0.0044695 | 0.0031451 | 41.4976 | 44.7543 | 0.8432 | 0.019915 | 43.126 | 1.6284 | 42.5832 | 1.0185 | 0.038458 | 1.0185 | 0.038458
64.18 | 3.5433 | 0.0046557 | 0.003431 | 41.5433 | 45.0866 | 0.7975 | 0.018835 | 43.3149 | 1.7716 | 42.7244 | 1.023 | 0.041843 | 1.023 | 0.041843
64.2 | 3.6736 | 0.0048419 | 0.0038599 | 41.5277 | 45.2013 | 0.8131 | 0.019204 | 43.3645 | 1.8368 | 42.7522 | 1.0242 | 0.043381 | 1.0242 | 0.043381
64.22 | 4.0383 | 0.0052144 | 0.0041458 | 41.5863 | 45.6246 | 0.7545 | 0.01782 | 43.6055 | 2.0192 | 42.9324 | 1.0299 | 0.047688 | 1.0299 | 0.047688
64.24 | 4.1946 | 0.0054006 | 0.0040743 | 41.6901 | 45.8847 | 0.6507 | 0.015368 | 43.7874 | 2.0973 | 43.0883 | 1.0342 | 0.049534 | 1.0342 | 0.049534
64.26 | 3.9602 | 0.0054006 | 0.0040028 | 41.7585 | 45.7187 | 0.5823 | 0.013753 | 43.7386 | 1.9801 | 43.0786 | 1.033 | 0.046765 | 1.033 | 0.046765
64.28 | 3.8038 | 0.0055869 | 0.0041458 | 41.8866 | 45.6904 | 0.4542 | 0.010727 | 43.7885 | 1.9019 | 43.1545 | 1.0342 | 0.044919 | 1.0342 | 0.044919
64.3 | 3.8559 | 0.0055869 | 0.0041458 | 40.8779 | 44.7338 | 0.4629 | 0.010933 | 42.8059 | 1.928 | 42.1632 | 1.011 | 0.045535 | 1.011 | 0.045535
64.32 | 3.8559 | 0.0055869 | 0.0040028 | 40.9674 | 44.8233 | 0.3734 | 0.0088189 | 42.8954 | 1.928 | 42.2527 | 1.0131 | 0.045535 | 1.0131 | 0.045535
64.34 | 3.5172 | 0.0057731 | 0.0035739 | 41.9631 | 45.4803 | 0.3777 | 0.0089205 | 43.7217 | 1.7586 | 43.1355 | 1.0326 | 0.041535 | 1.0326 | 0.041535
64.36 | 3.2307 | 0.0057731 | 0.003431 | 42.0821 | 45.3128 | 0.2587 | 0.0061099 | 43.6974 | 1.6153 | 43.159 | 1.032 | 0.038151 | 1.032 | 0.038151
64.38 | 2.5533 | 0.0057731 | 0.0029306 | 42.199 | 44.7523 | 0.1418 | 0.003349 | 43.4756 | 1.2766 | 43.0501 | 1.0268 | 0.030151 | 1.0268 | 0.030151
64.4 | 2.4751 | 0.0057731 | 0.0022158 | 42.3044 | 44.7795 | 0.0364 | 0.00085969 | 43.5419 | 1.2375 | 43.1294 | 1.0284 | 0.029228 | 1.0284 | 0.029228
64.42 | 1.8498 | 0.0055869 | 0.0015011 | 42.4696 | 44.3194 | -0.1288 | -0.003042 | 43.3945 | 0.92491 | 43.0862 | 1.0249 | 0.021844 | 1.0249 | 0.021844
64.44 | 1.5372 | 0.0055869 | 0.0010722 | 42.5874 | 44.1246 | -0.2466 | -0.0058242 | 43.356 | 0.76858 | 43.0998 | 1.024 | 0.018152 | 1.024 | 0.018152
64.46 | 1.0943 | 0.0054006 | 0.00014296 | 42.7501 | 43.8444 | -0.4093 | -0.0096668 | 43.2972 | 0.54713 | 43.1149 | 1.0226 | 0.012922 | 1.0226 | 0.012922
64.48 | 0.3387 | 0.0050282 | -0.00057183 | 42.8985 | 43.2372 | -0.5577 | -0.013172 | 43.0678 | 0.16935 | 43.0114 | 1.0172 | 0.0039997 | 1.0172 | 0.0039997
64.5 | 0.23448 | 0.0048419 | -0.00092922 | 42.9163 | 43.1508 | -0.5755 | -0.013592 | 43.0335 | 0.11724 | 42.9945 | 1.0164 | 0.002769 | 1.0164 | 0.002769
64.52 | -0.49502 | 0.0046557 | -0.001787 | 43.0851 | 42.5901 | -0.7443 | -0.017579 | 42.8376 | -0.24751 | 42.9201 | 1.0117 | -0.0058457 | 1.0117 | -0.0058457
64.54 | -0.96399 | 0.0042833 | -0.0022158 | 43.1013 | 42.1373 | -0.7605 | -0.017961 | 42.6193 | -0.48199 | 42.78 | 1.0066 | -0.011384 | 1.0066 | -0.011384
64.56 | -1.3548 | 0.004097 | -0.0028592 | 43.0532 | 41.6984 | -0.7124 | -0.016825 | 42.3758 | -0.6774 | 42.6016 | 1.0008 | -0.015999 | 1.0008 | -0.015999
64.58 | -1.8759 | 0.0037246 | -0.0035739 | 43.1082 | 41.2323 | -0.7674 | -0.018124 | 42.1703 | -0.93793 | 42.4829 | 0.99597 | -0.022152 | 0.99597 | -0.022152
64.6 | -2.5012 | 0.0033521 | -0.0041458 | 43.0716 | 40.5704 | -0.7308 | -0.01726 | 41.821 | -1.2506 | 42.2379 | 0.98772 | -0.029536 | 0.98772 | -0.029536
64.62 | -2.6314 | 0.0031659 | -0.0044317 | 42.9713 | 40.3399 | -0.6305 | -0.014891 | 41.6556 | -1.3157 | 42.0942 | 0.98382 | -0.031074 | 0.98382 | -0.031074
64.64 | -3.2046 | 0.0029797 | -0.005218 | 43.0223 | 39.8177 | -0.6815 | -0.016096 | 41.42 | -1.6023 | 41.9541 | 0.97825 | -0.037843 | 0.97825 | -0.037843
64.66 | -3.387 | 0.0026072 | -0.0053609 | 42.8943 | 39.5073 | -0.5535 | -0.013072 | 41.2008 | -1.6935 | 41.7653 | 0.97308 | -0.039997 | 0.97308 | -0.039997
64.68 | -3.5172 | 0.0022347 | -0.0059327 | 42.8075 | 39.2903 | -0.4667 | -0.011022 | 41.0489 | -1.7586 | 41.6351 | 0.96949 | -0.041535 | 0.96949 | -0.041535
64.7 | -3.5954 | 0.0020485 | -0.0062187 | 42.7241 | 39.1287 | -0.3833 | -0.0090527 | 40.9264 | -1.7977 | 41.5256 | 0.96659 | -0.042458 | 0.96659 | -0.042458
64.72 | -3.9341 | 0.0018623 | -0.0063616 | 42.6415 | 38.7074 | -0.3007 | -0.0071019 | 40.6744 | -1.9671 | 41.3301 | 0.96064 | -0.046458 | 0.96064 | -0.046458
64.74 | -4.1946 | 0.0018623 | -0.0065761 | 42.6423 | 38.4477 | -0.3015 | -0.0071208 | 40.545 | -2.0973 | 41.2441 | 0.95759 | -0.049534 | 0.95759 | -0.049534
64.76 | -3.9341 | 0.0016761 | -0.0065761 | 42.5502 | 38.6161 | -0.2094 | -0.0049456 | 40.5831 | -1.9671 | 41.2388 | 0.95849 | -0.046458 | 0.95849 | -0.046458
64.78 | -3.8038 | 0.0016761 | -0.0065761 | 42.5237 | 38.7199 | -0.1829 | -0.0043197 | 40.6218 | -1.9019 | 41.2558 | 0.9594 | -0.044919 | 0.9594 | -0.044919
64.8 | -3.908 | 0.0014898 | -0.0065761 | 42.5017 | 38.5937 | -0.1609 | -0.0038001 | 40.5477 | -1.954 | 41.199 | 0.95765 | -0.04615 | 0.95765 | -0.04615
64.82 | -3.6736 | 0.0014898 | -0.0061472 | 42.3729 | 38.6993 | -0.0321 | -0.00075813 | 40.5361 | -1.8368 | 41.1484 | 0.95738 | -0.043381 | 0.95738 | -0.043381
64.84 | -3.387 | 0.0014898 | -0.0059327 | 42.3113 | 38.9243 | 0.0295 | 0.00069673 | 40.6178 | -1.6935 | 41.1823 | 0.95931 | -0.039997 | 0.95931 | -0.039997
64.86 | -2.9962 | 0.0014898 | -0.0053609 | 42.202 | 39.2058 | 0.1388 | 0.0032782 | 40.7039 | -1.4981 | 41.2033 | 0.96134 | -0.035382 | 0.96134 | -0.035382
64.88 | -2.7617 | 0.0014898 | -0.005075 | 42.1255 | 39.3638 | 0.2153 | 0.0050849 | 40.7447 | -1.3808 | 41.2049 | 0.9623 | -0.032613 | 0.9623 | -0.032613
64.9 | -2.3188 | 0.0014898 | -0.0042887 | 41.9827 | 39.6639 | 0.3581 | 0.0084576 | 40.8233 | -1.1594 | 41.2098 | 0.96416 | -0.027382 | 0.96416 | -0.027382
64.92 | -1.9801 | 0.0016761 | -0.0037884 | 41.8502 | 39.8701 | 0.4906 | 0.011587 | 40.8602 | -0.99004 | 41.1902 | 0.96503 | -0.023383 | 0.96503 | -0.023383
64.94 | -1.7716 | 0.0018623 | -0.0030021 | 41.7585 | 39.9869 | 0.5823 | 0.013753 | 40.8727 | -0.88582 | 41.168 | 0.96533 | -0.020921 | 0.96533 | -0.020921
64.96 | -0.96399 | 0.002421 | -0.0022158 | 41.5752 | 40.6112 | 0.7656 | 0.018082 | 41.0932 | -0.48199 | 41.2539 | 0.97053 | -0.011384 | 0.97053 | -0.011384
64.98 | -0.57318 | 0.0026072 | -0.0018584 | 41.5483 | 40.9751 | 0.7925 | 0.018717 | 41.2617 | -0.28659 | 41.3572 | 0.97451 | -0.0067687 | 0.97451 | -0.0067687
65 | 0.078161 | 0.0027934 | -0.0010007 | 41.433 | 41.5112 | 0.9078 | 0.02144 | 41.4721 | 0.03908 | 41.4591 | 0.97948 | 0.000923 | 0.97948 | 0.000923
65.02 | 0.6774 | 0.0031659 | -0.00042887 | 41.4793 | 42.1567 | 0.8615 | 0.020347 | 41.818 | 0.3387 | 41.7051 | 0.98765 | 0.0079993 | 0.98765 | 0.0079993
65.04 | 0.80766 | 0.0035383 | 0.00028591 | 41.4902 | 42.2979 | 0.8506 | 0.020089 | 41.894 | 0.40383 | 41.7594 | 0.98945 | 0.0095377 | 0.98945 | 0.0095377
65.06 | 1.6153 | 0.0039108 | 0.00092922 | 41.5514 | 43.1667 | 0.7894 | 0.018644 | 42.3591 | 0.80766 | 42.0898 | 1.0004 | 0.019075 | 1.0004 | 0.019075
65.08 | 1.928 | 0.0042833 | 0.0015011 | 41.6313 | 43.5593 | 0.7095 | 0.016757 | 42.5953 | 0.96399 | 42.274 | 1.006 | 0.022767 | 1.006 | 0.022767
65.1 | 2.3448 | 0.0044695 | 0.0021444 | 41.5593 | 43.9041 | 0.7815 | 0.018457 | 42.7317 | 1.1724 | 42.3409 | 1.0092 | 0.02769 | 1.0092 | 0.02769
65.12 | 2.7356 | 0.0046557 | 0.0025018 | 41.6289 | 44.3645 | 0.7119 | 0.016814 | 42.9967 | 1.3678 | 42.5408 | 1.0155 | 0.032305 | 1.0155 | 0.032305
65.14 | 2.892 | 0.0048419 | 0.0030021 | 41.7331 | 44.6251 | 0.6077 | 0.014353 | 43.1791 | 1.446 | 42.6971 | 1.0198 | 0.034151 | 1.0198 | 0.034151
65.16 | 3.3609 | 0.0052144 | 0.0033595 | 41.7503 | 45.1112 | 0.5905 | 0.013946 | 43.4308 | 1.6805 | 42.8706 | 1.0257 | 0.039689 | 1.0257 | 0.039689
65.18 | 3.6736 | 0.0054006 | 0.0035739 | 41.73 | 45.4036 | 0.6108 | 0.014426 | 43.5668 | 1.8368 | 42.9545 | 1.029 | 0.043381 | 1.029 | 0.043381
65.2 | 3.6215 | 0.0054006 | 0.0037169 | 40.8058 | 44.4273 | 0.535 | 0.012636 | 42.6165 | 1.8107 | 42.013 | 1.0065 | 0.042766 | 1.0065 | 0.042766
65.22 | 3.7517 | 0.0055869 | 0.0041458 | 41.7517 | 45.5034 | 0.5891 | 0.013913 | 43.6276 | 1.8759 | 43.0023 | 1.0304 | 0.044304 | 1.0304 | 0.044304
65.24 | 4.0644 | 0.0055869 | 0.0043602 | 41.7347 | 45.7991 | 0.6061 | 0.014315 | 43.7669 | 2.0322 | 43.0895 | 1.0337 | 0.047996 | 1.0337 | 0.047996
65.26 | 4.0123 | 0.0057731 | 0.0044317 | 41.8118 | 45.8241 | 0.529 | 0.012494 | 43.8179 | 2.0061 | 43.1492 | 1.0349 | 0.047381 | 1.0349 | 0.047381
65.28 | 4.0644 | 0.0059593 | 0.0041458 | 41.9655 | 46.0299 | 0.3753 | 0.0088638 | 43.9977 | 2.0322 | 43.3203 | 1.0391 | 0.047996 | 1.0391 | 0.047996
65.3 | 3.9862 | 0.0061455 | 0.0038599 | 42.1287 | 46.1149 | 0.2121 | 0.0050094 | 44.1218 | 1.9931 | 43.4574 | 1.0421 | 0.047073 | 1.0421 | 0.047073
65.32 | 3.5172 | 0.0061455 | 0.0037169 | 42.1837 | 45.7009 | 0.1571 | 0.0037104 | 43.9423 | 1.7586 | 43.3561 | 1.0378 | 0.041535 | 1.0378 | 0.041535
65.34 | 3.4391 | 0.0061455 | 0.0035025 | 42.183 | 45.6221 | 0.1578 | 0.0037269 | 43.9025 | 1.7195 | 43.3294 | 1.0369 | 0.040612 | 1.0369 | 0.040612
65.36 | 3.1525 | 0.0061455 | 0.0030021 | 42.3125 | 45.465 | 0.0283 | 0.00066839 | 43.8887 | 1.5762 | 43.3633 | 1.0366 | 0.037228 | 1.0366 | 0.037228
65.38 | 2.7617 | 0.0061455 | 0.0023588 | 42.3915 | 45.1532 | -0.0507 | -0.0011974 | 43.7723 | 1.3808 | 43.3121 | 1.0338 | 0.032613 | 1.0338 | 0.032613
65.4 | 2.2667 | 0.0059593 | 0.0019299 | 42.5534 | 44.8201 | -0.2126 | -0.0050212 | 43.6867 | 1.1333 | 43.309 | 1.0318 | 0.026767 | 1.0318 | 0.026767
65.42 | 1.9801 | 0.0059593 | 0.001644 | 42.5819 | 44.562 | -0.2411 | -0.0056943 | 43.5719 | 0.99004 | 43.2419 | 1.0291 | 0.023383 | 1.0291 | 0.023383
65.44 | 1.433 | 0.0057731 | 0.00092922 | 42.7106 | 44.1436 | -0.3698 | -0.0087339 | 43.4271 | 0.71648 | 43.1883 | 1.0257 | 0.016922 | 1.0257 | 0.016922
65.46 | 0.99004 | 0.0054006 | 0.00014296 | 42.8721 | 43.8621 | -0.5313 | -0.012548 | 43.3671 | 0.49502 | 43.2021 | 1.0242 | 0.011691 | 1.0242 | 0.011691
65.48 | 0.44291 | 0.0052144 | -0.00057183 | 43.01 | 43.4529 | -0.6692 | -0.015805 | 43.2315 | 0.22146 | 43.1576 | 1.021 | 0.0052303 | 1.021 | 0.0052303
65.5 | 0.15632 | 0.0048419 | -0.0010722 | 42.9927 | 43.149 | -0.6519 | -0.015396 | 43.0709 | 0.078161 | 43.0448 | 1.0172 | 0.001846 | 1.0172 | 0.001846
65.52 | -0.52107 | 0.0044695 | -0.0019299 | 43.0451 | 42.524 | -0.7043 | -0.016634 | 42.7846 | -0.26054 | 42.8714 | 1.0105 | -0.0061533 | 1.0105 | -0.0061533
65.54 | -1.0682 | 0.004097 | -0.0025018 | 43.0034 | 41.9352 | -0.6626 | -0.015649 | 42.4693 | -0.5341 | 42.6473 | 1.003 | -0.012614 | 1.003 | -0.012614
65.56 | -1.2766 | 0.0039108 | -0.0031451 | 42.9979 | 41.7213 | -0.6571 | -0.015519 | 42.3596 | -0.63831 | 42.5724 | 1.0004 | -0.015076 | 1.0004 | -0.015076
65.58 | -2.2146 | 0.0035383 | -0.0037884 | 43.0187 | 40.8041 | -0.6779 | -0.016011 | 41.9114 | -1.1073 | 42.2805 | 0.98986 | -0.026152 | 0.98986 | -0.026152
65.6 | -2.0061 | 0.0035383 | -0.0040028 | 42.8679 | 40.8618 | -0.5271 | -0.012449 | 41.8648 | -1.0031 | 42.1992 | 0.98876 | -0.02369 | 0.98876 | -0.02369
65.62 | -2.7617 | 0.0031659 | -0.0047176 | 42.8955 | 40.1338 | -0.5547 | -0.013101 | 41.5147 | -1.3808 | 41.9749 | 0.98049 | -0.032613 | 0.98049 | -0.032613
65.64 | -3.0483 | 0.0027934 | -0.005218 | 42.8868 | 39.8385 | -0.546 | -0.012895 | 41.3627 | -1.5241 | 41.8707 | 0.9769 | -0.035997 | 0.9769 | -0.035997
65.66 | -3.2567 | 0.0026072 | -0.0053609 | 42.7549 | 39.4982 | -0.4141 | -0.0097802 | 41.1265 | -1.6284 | 41.6693 | 0.97132 | -0.038458 | 0.97132 | -0.038458
65.68 | -3.4391 | 0.002421 | -0.0057898 | 42.8402 | 39.4011 | -0.4994 | -0.011795 | 41.1207 | -1.7195 | 41.6938 | 0.97118 | -0.040612 | 0.97118 | -0.040612
65.7 | -3.7778 | 0.0022347 | -0.0064331 | 42.7864 | 39.0086 | -0.4456 | -0.010524 | 40.8975 | -1.8889 | 41.5271 | 0.96591 | -0.044612 | 0.96591 | -0.044612
65.72 | -4.1425 | 0.0020485 | -0.0064331 | 43.7291 | 39.5866 | -0.3883 | -0.0091708 | 41.6578 | -2.0713 | 42.3483 | 0.98387 | -0.048919 | 0.98387 | -0.048919
65.74 | -3.8299 | 0.0018623 | -0.0062901 | 42.6151 | 38.7852 | -0.2743 | -0.0064784 | 40.7002 | -1.9149 | 41.3385 | 0.96125 | -0.045227 | 0.96125 | -0.045227
65.76 | -4.0383 | 0.0018623 | -0.0062901 | 42.6096 | 38.5713 | -0.2688 | -0.0063485 | 40.5904 | -2.0192 | 41.2635 | 0.95866 | -0.047688 | 0.95866 | -0.047688
65.78 | -3.5954 | 0.0016761 | -0.0062901 | 42.5381 | 38.9427 | -0.1973 | -0.0046598 | 40.7404 | -1.7977 | 41.3396 | 0.9622 | -0.042458 | 0.9622 | -0.042458
65.8 | -3.6475 | 0.0016761 | -0.0062901 | 42.5189 | 38.8714 | -0.1781 | -0.0042063 | 40.6951 | -1.8238 | 41.3031 | 0.96113 | -0.043073 | 0.96113 | -0.043073
65.82 | -3.5694 | 0.0016761 | -0.0062901 | 43.5225 | 39.9531 | -0.1817 | -0.0042914 | 41.7378 | -1.7847 | 42.3327 | 0.98576 | -0.04215 | 0.98576 | -0.04215
65.84 | -3.413 | 0.0016761 | -0.0060757 | 42.4321 | 39.0191 | -0.0913 | -0.0021563 | 40.7256 | -1.7065 | 41.2944 | 0.96185 | -0.040304 | 0.96185 | -0.040304
65.86 | -3.0483 | 0.0016761 | -0.0057898 | 42.4676 | 39.4193 | -0.1268 | -0.0029947 | 40.9435 | -1.5241 | 41.4515 | 0.967 | -0.035997 | 0.967 | -0.035997
65.88 | -2.918 | 0.0014898 | -0.005218 | 42.2729 | 39.3549 | 0.0679 | 0.0016037 | 40.8139 | -1.459 | 41.3002 | 0.96394 | -0.034459 | 0.96394 | -0.034459
65.9 | -2.2667 | 0.0016761 | -0.0045032 | 42.1041 | 39.8374 | 0.2367 | 0.0055904 | 40.9708 | -1.1333 | 41.3485 | 0.96764 | -0.026767 | 0.96764 | -0.026767
65.92 | -2.0061 | 0.0016761 | -0.0037169 | 41.9623 | 39.9562 | 0.3785 | 0.0089394 | 40.9592 | -1.0031 | 41.2936 | 0.96737 | -0.02369 | 0.96737 | -0.02369
65.94 | -1.4851 | 0.0020485 | -0.0028592 | 41.7917 | 40.3066 | 0.5491 | 0.012969 | 41.0492 | -0.74253 | 41.2967 | 0.96949 | -0.017537 | 0.96949 | -0.017537
65.96 | -0.7295 | 0.0020485 | -0.0023588 | 41.6851 | 40.9556 | 0.6557 | 0.015486 | 41.3203 | -0.36475 | 41.4419 | 0.9759 | -0.0086147 | 0.9759 | -0.0086147
65.98 | -0.59923 | 0.002421 | -0.0020014 | 41.7072 | 41.108 | 0.6336 | 0.014964 | 41.4076 | -0.29962 | 41.5075 | 0.97796 | -0.0070763 | 0.97796 | -0.0070763
66 | -0.23448 | 0.0027934 | -0.0010722 | 41.5243 | 41.2898 | 0.8165 | 0.019284 | 41.4071 | -0.11724 | 41.4461 | 0.97795 | -0.002769 | 0.97795 | -0.002769
66.02 | 0.65134 | 0.0031659 | -0.00042887 | 41.4144 | 42.0657 | 0.9264 | 0.02188 | 41.7401 | 0.32567 | 41.6315 | 0.98581 | 0.0076917 | 0.98581 | 0.0076917
66.04 | 0.99004 | 0.0031659 | 0 | 41.4859 | 42.4759 | 0.8549 | 0.020191 | 41.9809 | 0.49502 | 41.8159 | 0.9915 | 0.011691 | 0.9915 | 0.011691
66.06 | 1.5111 | 0.0035383 | 0.00085775 | 41.4902 | 43.0013 | 0.8506 | 0.020089 | 42.2458 | 0.75556 | 41.9939 | 0.99776 | 0.017845 | 0.99776 | 0.017845
66.08 | 1.954 | 0.0037246 | 0.0014296 | 41.4429 | 43.3969 | 0.8979 | 0.021206 | 42.4199 | 0.97701 | 42.0942 | 1.0019 | 0.023075 | 1.0019 | 0.023075
66.1 | 2.1885 | 0.004097 | 0.0019299 | 41.5574 | 43.7459 | 0.7834 | 0.018502 | 42.6517 | 1.0943 | 42.2869 | 1.0073 | 0.025844 | 1.0073 | 0.025844
66.12 | 2.8398 | 0.0042833 | 0.0026447 | 41.497 | 44.3368 | 0.8438 | 0.019929 | 42.9169 | 1.4199 | 42.4436 | 1.0136 | 0.033536 | 1.0136 | 0.033536
66.14 | 3.1525 | 0.0046557 | 0.0028592 | 41.6233 | 44.7758 | 0.7175 | 0.016946 | 43.1995 | 1.5762 | 42.6741 | 1.0203 | 0.037228 | 1.0203 | 0.037228
66.16 | 3.0483 | 0.0048419 | 0.0031451 | 41.7139 | 44.7622 | 0.6269 | 0.014806 | 43.238 | 1.5241 | 42.73 | 1.0212 | 0.035997 | 1.0212 | 0.035997
66.18 | 3.7517 | 0.0050282 | 0.0035739 | 41.637 | 45.3887 | 0.7038 | 0.016622 | 43.5129 | 1.8759 | 42.8876 | 1.0277 | 0.044304 | 1.0277 | 0.044304
66.2 | 3.9602 | 0.0052144 | 0.0037169 | 41.7818 | 45.742 | 0.559 | 0.013202 | 43.7619 | 1.9801 | 43.1019 | 1.0336 | 0.046765 | 1.0336 | 0.046765
66.22 | 3.7778 | 0.0054006 | 0.0037884 | 41.9001 | 45.6779 | 0.4407 | 0.010408 | 43.789 | 1.8889 | 43.1594 | 1.0342 | 0.044612 | 1.0342 | 0.044612
66.24 | 4.0123 | 0.0055869 | 0.0041458 | 41.8337 | 45.846 | 0.5071 | 0.011977 | 43.8398 | 2.0061 | 43.1711 | 1.0354 | 0.047381 | 1.0354 | 0.047381
66.26 | 4.1686 | 0.0057731 | 0.0043602 | 41.8797 | 46.0483 | 0.4611 | 0.01089 | 43.964 | 2.0843 | 43.2692 | 1.0383 | 0.049227 | 1.0383 | 0.049227
66.28 | 4.0123 | 0.0057731 | 0.0042887 | 41.9983 | 46.0106 | 0.3425 | 0.0080891 | 44.0044 | 2.0061 | 43.3357 | 1.0393 | 0.047381 | 1.0393 | 0.047381
66.3 | 4.0123 | 0.0059593 | 0.0038599 | 42.0671 | 46.0794 | 0.2737 | 0.0064642 | 44.0732 | 2.0061 | 43.4045 | 1.0409 | 0.047381 | 1.0409 | 0.047381
66.32 | 3.5954 | 0.0059593 | 0.003431 | 42.1578 | 45.7532 | 0.183 | 0.0043221 | 43.9555 | 1.7977 | 43.3563 | 1.0381 | 0.042458 | 1.0381 | 0.042458
66.34 | 3.4912 | 0.0059593 | 0.003288 | 42.2076 | 45.6988 | 0.1332 | 0.0031459 | 43.9532 | 1.7456 | 43.3713 | 1.0381 | 0.041227 | 1.0381 | 0.041227
66.36 | 2.6314 | 0.0059593 | 0.0029306 | 41.2735 | 43.9049 | 0.0673 | 0.0015895 | 42.5892 | 1.3157 | 42.1506 | 1.0059 | 0.031074 | 1.0059 | 0.031074
66.38 | 2.8659 | 0.0057731 | 0.0028592 | 42.2366 | 45.1025 | 0.1042 | 0.002461 | 43.6696 | 1.433 | 43.1919 | 1.0314 | 0.033843 | 1.0314 | 0.033843
66.4 | 2.5012 | 0.0057731 | 0.0022158 | 42.323 | 44.8242 | 0.0178 | 0.0004204 | 43.5736 | 1.2506 | 43.1567 | 1.0291 | 0.029536 | 1.0291 | 0.029536
66.42 | 2.0582 | 0.0055869 | 0.001644 | 42.4432 | 44.5014 | -0.1024 | -0.0024185 | 43.4723 | 1.0291 | 43.1293 | 1.0267 | 0.024306 | 1.0267 | 0.024306
66.44 | 1.6674 | 0.0054006 | 0.00071479 | 42.6108 | 44.2782 | -0.27 | -0.0063768 | 43.4445 | 0.83372 | 43.1666 | 1.0261 | 0.019691 | 1.0261 | 0.019691
66.46 | 0.93793 | 0.0050282 | -0.00014296 | 42.7939 | 43.7318 | -0.4531 | -0.010701 | 43.2629 | 0.46897 | 43.1065 | 1.0218 | 0.011076 | 1.0218 | 0.011076
66.48 | 0.62529 | 0.0048419 | -0.00042887 | 42.8517 | 43.477 | -0.5109 | -0.012066 | 43.1643 | 0.31264 | 43.0601 | 1.0195 | 0.007384 | 1.0195 | 0.007384
66.5 | 0.026054 | 0.0044695 | -0.0013581 | 42.9022 | 42.9283 | -0.5614 | -0.013259 | 42.9152 | 0.013027 | 42.9109 | 1.0136 | 0.00030767 | 1.0136 | 0.00030767
66.52 | -0.31264 | 0.0042833 | -0.0019299 | 42.933 | 42.6204 | -0.5922 | -0.013987 | 42.7767 | -0.15632 | 42.8288 | 1.0103 | -0.003692 | 1.0103 | -0.003692
66.54 | -0.85977 | 0.004097 | -0.0025018 | 42.909 | 42.0492 | -0.5682 | -0.01342 | 42.4791 | -0.42989 | 42.6224 | 1.0033 | -0.010153 | 1.0033 | -0.010153
66.56 | -1.3548 | 0.0039108 | -0.0031451 | 42.9393 | 41.5845 | -0.5985 | -0.014135 | 42.2619 | -0.6774 | 42.4877 | 0.99814 | -0.015999 | 0.99814 | -0.015999
66.58 | -1.6414 | 0.0035383 | -0.0037169 | 42.8868 | 41.2454 | -0.546 | -0.012895 | 42.0661 | -0.82069 | 42.3397 | 0.99351 | -0.019383 | 0.99351 | -0.019383
66.6 | -2.3448 | 0.0033521 | -0.0042887 | 42.9171 | 40.5723 | -0.5763 | -0.013611 | 41.7447 | -1.1724 | 42.1355 | 0.98592 | -0.02769 | 0.98592 | -0.02769
66.62 | -2.5012 | 0.0031659 | -0.0046461 | 42.8295 | 40.3283 | -0.4887 | -0.011542 | 41.5789 | -1.2506 | 41.9958 | 0.98201 | -0.029536 | 0.98201 | -0.029536
66.64 | -3.3349 | 0.0029797 | -0.0053609 | 42.9504 | 39.6155 | -0.6096 | -0.014397 | 41.283 | -1.6674 | 41.8388 | 0.97502 | -0.039381 | 0.97502 | -0.039381
66.66 | -3.4651 | 0.0027934 | -0.0055039 | 42.8438 | 39.3787 | -0.503 | -0.01188 | 41.1112 | -1.7326 | 41.6888 | 0.97096 | -0.04092 | 0.97096 | -0.04092
66.68 | -3.3088 | 0.0026072 | -0.0055039 | 42.7906 | 39.4818 | -0.4498 | -0.010623 | 41.1362 | -1.6544 | 41.6877 | 0.97155 | -0.039074 | 0.97155 | -0.039074
66.7 | -3.7257 | 0.002421 | -0.0060757 | 42.8129 | 39.0872 | -0.4721 | -0.01115 | 40.9501 | -1.8628 | 41.571 | 0.96715 | -0.043996 | 0.96715 | -0.043996
66.72 | -4.351 | 0.0020485 | -0.0064331 | 42.8331 | 38.4821 | -0.4923 | -0.011627 | 40.6576 | -2.1755 | 41.3828 | 0.96025 | -0.05138 | 0.96025 | -0.05138
66.74 | -3.882 | 0.0018623 | -0.0064331 | 42.6249 | 38.7429 | -0.2841 | -0.0067098 | 40.6839 | -1.941 | 41.3309 | 0.96087 | -0.045842 | 0.96087 | -0.045842
66.76 | -3.9862 | 0.0018623 | -0.0064331 | 43.5375 | 39.5513 | -0.1967 | -0.0046456 | 41.5444 | -1.9931 | 42.2088 | 0.98119 | -0.047073 | 0.98119 | -0.047073
66.78 | -3.7517 | 0.0016761 | -0.0064331 | 43.5146 | 39.7629 | -0.1738 | -0.0041048 | 41.6387 | -1.8759 | 42.264 | 0.98342 | -0.044304 | 0.98342 | -0.044304
66.8 | -3.6996 | 0.0016761 | -0.0064331 | 42.4771 | 38.7775 | -0.1363 | -0.0032191 | 40.6273 | -1.8498 | 41.2439 | 0.95953 | -0.043689 | 0.95953 | -0.043689
66.82 | -3.6996 | 0.0014898 | -0.0062901 | 43.3876 | 39.688 | -0.0468 | -0.0011053 | 41.5378 | -1.8498 | 42.1544 | 0.98103 | -0.043689 | 0.98103 | -0.043689
66.84 | -3.5172 | 0.0013036 | -0.0059327 | 42.3002 | 38.783 | 0.0406 | 0.00095889 | 40.5416 | -1.7586 | 41.1278 | 0.95751 | -0.041535 | 0.95751 | -0.041535
66.86 | -3.1785 | 0.0013036 | -0.0056468 | 42.1429 | 38.9644 | 0.1979 | 0.004674 | 40.5536 | -1.5893 | 41.0834 | 0.95779 | -0.037535 | 0.95779 | -0.037535
66.88 | -2.7617 | 0.0013036 | -0.004932 | 42.0197 | 39.258 | 0.3211 | 0.0075837 | 40.6389 | -1.3808 | 41.0991 | 0.9598 | -0.032613 | 0.9598 | -0.032613
66.9 | -2.3448 | 0.0013036 | -0.0042887 | 41.9008 | 39.556 | 0.44 | 0.010392 | 40.7284 | -1.1724 | 41.1192 | 0.96192 | -0.02769 | 0.96192 | -0.02769
66.92 | -1.7195 | 0.0014898 | -0.0038599 | 41.8157 | 40.0962 | 0.5251 | 0.012402 | 40.9559 | -0.85977 | 41.2425 | 0.96729 | -0.020306 | 0.96729 | -0.020306
66.94 | -1.7195 | 0.0016761 | -0.003431 | 41.8311 | 40.1116 | 0.5097 | 0.012038 | 40.9713 | -0.85977 | 41.2579 | 0.96766 | -0.020306 | 0.96766 | -0.020306
66.96 | -1.1724 | 0.0018623 | -0.0027162 | 41.6357 | 40.4633 | 0.7051 | 0.016653 | 41.0495 | -0.58621 | 41.2449 | 0.9695 | -0.013845 | 0.9695 | -0.013845
66.98 | -0.44291 | 0.0022347 | -0.0018584 | 41.4637 | 41.0208 | 0.8771 | 0.020715 | 41.2422 | -0.22146 | 41.3161 | 0.97405 | -0.0052303 | 0.97405 | -0.0052303
67 | -0.078161 | 0.002421 | -0.0015011 | 41.4421 | 41.3639 | 0.8987 | 0.021225 | 41.403 | -0.03908 | 41.416 | 0.97785 | -0.000923 | 0.97785 | -0.000923
67.02 | 0.3908 | 0.0027934 | -0.00057183 | 41.3627 | 41.7535 | 0.9781 | 0.023101 | 41.5581 | 0.1954 | 41.493 | 0.98151 | 0.004615 | 0.98151 | 0.004615
67.04 | 1.1203 | 0.0029797 | 0.00014296 | 41.4163 | 42.5366 | 0.9245 | 0.021835 | 41.9765 | 0.56015 | 41.7897 | 0.99139 | 0.01323 | 0.99139 | 0.01323
67.06 | 0.85977 | 0.0033521 | 0.00057183 | 41.4958 | 42.3556 | 0.845 | 0.019957 | 41.9257 | 0.42989 | 41.7824 | 0.9902 | 0.010153 | 0.9902 | 0.010153
67.08 | 1.9801 | 0.0037246 | 0.0015011 | 41.3306 | 43.3107 | 1.0102 | 0.023859 | 42.3206 | 0.99004 | 41.9906 | 0.99952 | 0.023383 | 0.99952 | 0.023383
67.1 | 2.3709 | 0.0039108 | 0.001787 | 41.5168 | 43.8877 | 0.824 | 0.019461 | 42.7022 | 1.1854 | 42.3071 | 1.0085 | 0.027998 | 1.0085 | 0.027998
67.12 | 2.5793 | 0.004097 | 0.0025018 | 41.4855 | 44.0648 | 0.8553 | 0.0202 | 42.7752 | 1.2897 | 42.3453 | 1.0103 | 0.030459 | 1.0103 | 0.030459
67.14 | 3.1525 | 0.0044695 | 0.0028592 | 41.4728 | 44.6253 | 0.868 | 0.0205 | 43.049 | 1.5762 | 42.5236 | 1.0167 | 0.037228 | 1.0167 | 0.037228
67.16 | 3.3609 | 0.0044695 | 0.0031451 | 41.5364 | 44.8973 | 0.8044 | 0.018998 | 43.2169 | 1.6805 | 42.6567 | 1.0207 | 0.039689 | 1.0207 | 0.039689
67.18 | 3.5172 | 0.0046557 | 0.003431 | 41.5643 | 45.0815 | 0.7765 | 0.018339 | 43.3229 | 1.7586 | 42.7367 | 1.0232 | 0.041535 | 1.0232 | 0.041535
67.2 | 3.7257 | 0.0050282 | 0.0037169 | 40.5637 | 44.2894 | 0.7771 | 0.018353 | 42.4265 | 1.8628 | 41.8056 | 1.002 | 0.043996 | 1.002 | 0.043996
67.22 | 4.0123 | 0.0050282 | 0.0040028 | 41.6166 | 45.6289 | 0.7242 | 0.017104 | 43.6227 | 2.0061 | 42.954 | 1.0303 | 0.047381 | 1.0303 | 0.047381
67.24 | 4.2989 | 0.0052144 | 0.0041458 | 40.6487 | 44.9476 | 0.6921 | 0.016346 | 42.7981 | 2.1494 | 42.0817 | 1.0108 | 0.050765 | 1.0108 | 0.050765
67.26 | 4.0904 | 0.0052144 | 0.0041458 | 41.6925 | 45.7829 | 0.6483 | 0.015311 | 43.7377 | 2.0452 | 43.056 | 1.033 | 0.048304 | 1.033 | 0.048304
67.28 | 3.6996 | 0.0054006 | 0.0037169 | 41.7971 | 45.4967 | 0.5437 | 0.012841 | 43.6469 | 1.8498 | 43.0303 | 1.0308 | 0.043689 | 1.0308 | 0.043689
67.3 | 3.882 | 0.0054006 | 0.0037169 | 41.8311 | 45.7131 | 0.5097 | 0.012038 | 43.7721 | 1.941 | 43.1251 | 1.0338 | 0.045842 | 1.0338 | 0.045842
67.32 | 3.6736 | 0.0054006 | 0.0035739 | 41.83 | 45.5036 | 0.5108 | 0.012064 | 43.6668 | 1.8368 | 43.0545 | 1.0313 | 0.043381 | 1.0313 | 0.043381
67.34 | 3.413 | 0.0054006 | 0.0031451 | 41.9094 | 45.3224 | 0.4314 | 0.010189 | 43.6159 | 1.7065 | 43.0471 | 1.0301 | 0.040304 | 1.0301 | 0.040304
67.36 | 3.1785 | 0.0054006 | 0.0027162 | 42.0184 | 45.1969 | 0.3224 | 0.0076144 | 43.6077 | 1.5893 | 43.0779 | 1.0299 | 0.037535 | 1.0299 | 0.037535
67.38 | 2.7617 | 0.0054006 | 0.0023588 | 42.1127 | 44.8744 | 0.2281 | 0.0053872 | 43.4935 | 1.3808 | 43.0333 | 1.0272 | 0.032613 | 1.0272 | 0.032613
67.4 | 2.5272 | 0.0052144 | 0.001644 | 42.201 | 44.7282 | 0.1398 | 0.0033018 | 43.4646 | 1.2636 | 43.0434 | 1.0265 | 0.029844 | 1.0265 | 0.029844
67.42 | 1.7977 | 0.0052144 | 0.0012151 | 42.2957 | 44.0934 | 0.0451 | 0.0010652 | 43.1946 | 0.89885 | 42.8949 | 1.0202 | 0.021229 | 1.0202 | 0.021229
67.44 | 1.4851 | 0.0052144 | 0.00085775 | 42.3494 | 43.8345 | -0.0086 | -0.00020311 | 43.0919 | 0.74253 | 42.8444 | 1.0177 | 0.017537 | 1.0177 | 0.017537
67.46 | 1.2245 | 0.0052144 | 0.00014296 | 42.5047 | 43.7292 | -0.1639 | -0.003871 | 43.117 | 0.61226 | 42.9129 | 1.0183 | 0.01446 | 1.0183 | 0.01446
67.48 | 0.49502 | 0.0048419 | -0.00042887 | 42.6089 | 43.1039 | -0.2681 | -0.006332 | 42.8564 | 0.24751 | 42.7739 | 1.0122 | 0.0058457 | 1.0122 | 0.0058457
67.5 | 0.026054 | 0.0046557 | -0.0013581 | 42.7649 | 42.791 | -0.4241 | -0.010016 | 42.7779 | 0.013027 | 42.7736 | 1.0103 | 0.00030767 | 1.0103 | 0.00030767
67.52 | -0.6774 | 0.004097 | -0.001787 | 42.867 | 42.1896 | -0.5262 | -0.012428 | 42.5283 | -0.3387 | 42.6412 | 1.0044 | -0.0079993 | 1.0044 | -0.0079993
67.54 | -0.99004 | 0.004097 | -0.0023588 | 42.8018 | 41.8118 | -0.461 | -0.010888 | 42.3068 | -0.49502 | 42.4718 | 0.9992 | -0.011691 | 0.9992 | -0.011691
67.56 | -1.3548 | 0.0037246 | -0.0032165 | 42.877 | 41.5222 | -0.5362 | -0.012664 | 42.1996 | -0.6774 | 42.4254 | 0.99667 | -0.015999 | 0.99667 | -0.015999
67.58 | -2.1364 | 0.0035383 | -0.0037169 | 42.8682 | 40.7318 | -0.5274 | -0.012456 | 41.8 | -1.0682 | 42.1561 | 0.98723 | -0.025229 | 0.98723 | -0.025229
67.6 | -2.3448 | 0.0031659 | -0.0042172 | 42.8183 | 40.4735 | -0.4775 | -0.011278 | 41.6459 | -1.1724 | 42.0367 | 0.98359 | -0.02769 | 0.98359 | -0.02769
67.62 | -2.6054 | 0.0029797 | -0.0047891 | 42.8628 | 40.2574 | -0.522 | -0.012329 | 41.5601 | -1.3027 | 41.9943 | 0.98156 | -0.030767 | 0.98156 | -0.030767
67.64 | -3.1525 | 0.0027934 | -0.005075 | 43.8062 | 40.6537 | -0.4654 | -0.010992 | 42.23 | -1.5762 | 42.7554 | 0.99738 | -0.037228 | 0.99738 | -0.037228
67.66 | -3.3349 | 0.0026072 | -0.0055039 | 42.7814 | 39.4465 | -0.4406 | -0.010406 | 41.114 | -1.6674 | 41.6698 | 0.97102 | -0.039381 | 0.97102 | -0.039381
67.68 | -3.5954 | 0.002421 | -0.0060042 | 42.8075 | 39.2121 | -0.4667 | -0.011022 | 41.0098 | -1.7977 | 41.609 | 0.96856 | -0.042458 | 0.96856 | -0.042458
67.7 | -3.9341 | 0.0022347 | -0.0062901 | 42.8381 | 38.904 | -0.4973 | -0.011745 | 40.871 | -1.9671 | 41.5267 | 0.96529 | -0.046458 | 0.96529 | -0.046458
67.72 | -3.9862 | 0.0020485 | -0.0062901 | 42.6901 | 38.7039 | -0.3493 | -0.0082497 | 40.697 | -1.9931 | 41.3614 | 0.96118 | -0.047073 | 0.96118 | -0.047073
67.74 | -3.7517 | 0.0018623 | -0.0062901 | 43.5972 | 39.8455 | -0.2564 | -0.0060556 | 41.7213 | -1.8759 | 42.3466 | 0.98537 | -0.044304 | 0.98537 | -0.044304
67.76 | -4.0383 | 0.0016761 | -0.0064331 | 42.532 | 38.4937 | -0.1912 | -0.0045157 | 40.5128 | -2.0192 | 41.1859 | 0.95683 | -0.047688 | 0.95683 | -0.047688
67.78 | -3.7517 | 0.0016761 | -0.0064331 | 42.4858 | 38.7341 | -0.145 | -0.0034246 | 40.6099 | -1.8759 | 41.2352 | 0.95912 | -0.044304 | 0.95912 | -0.044304
67.8 | -3.9862 | 0.0014898 | -0.0064331 | 42.442 | 38.4558 | -0.1012 | -0.0023901 | 40.4489 | -1.9931 | 41.1133 | 0.95532 | -0.047073 | 0.95532 | -0.047073
67.82 | -3.7778 | 0.0014898 | -0.0062901 | 43.4387 | 39.6609 | -0.0979 | -0.0023122 | 41.5498 | -1.8889 | 42.1794 | 0.98132 | -0.044612 | 0.98132 | -0.044612
67.84 | -3.4912 | 0.0014898 | -0.0059327 | 42.3513 | 38.8601 | -0.0105 | -0.00024799 | 40.6057 | -1.7456 | 41.1876 | 0.95902 | -0.041227 | 0.95902 | -0.041227
67.86 | -2.9701 | 0.0014898 | -0.0055039 | 42.2044 | 39.2343 | 0.1364 | 0.0032215 | 40.7193 | -1.4851 | 41.2144 | 0.9617 | -0.035074 | 0.9617 | -0.035074
67.88 | -2.918 | 0.0014898 | -0.005218 | 42.1559 | 39.2379 | 0.1849 | 0.0043669 | 40.6969 | -1.459 | 41.1832 | 0.96117 | -0.034459 | 0.96117 | -0.034459
67.9 | -2.3969 | 0.0014898 | -0.0046461 | 43.0486 | 40.6517 | 0.2922 | 0.0069011 | 41.8501 | -1.1985 | 42.2496 | 0.98841 | -0.028305 | 0.98841 | -0.028305
67.92 | -1.7977 | 0.0014898 | -0.0038599 | 41.8842 | 40.0865 | 0.4566 | 0.010784 | 40.9853 | -0.89885 | 41.285 | 0.96799 | -0.021229 | 0.96799 | -0.021229
67.94 | -1.5111 | 0.0016761 | -0.003288 | 41.8403 | 40.3292 | 0.5005 | 0.011821 | 41.0847 | -0.75556 | 41.3366 | 0.97033 | -0.017845 | 0.97033 | -0.017845
67.96 | -1.0161 | 0.0016761 | -0.0025732 | 41.6542 | 40.6381 | 0.6866 | 0.016216 | 41.1462 | -0.50805 | 41.3155 | 0.97178 | -0.011999 | 0.97178 | -0.011999
67.98 | -0.28659 | 0.0020485 | -0.001787 | 41.4859 | 41.1993 | 0.8549 | 0.020191 | 41.3426 | -0.1433 | 41.3904 | 0.97642 | -0.0033843 | 0.97642 | -0.0033843
68 | -0.026054 | 0.002421 | -0.0013581 | 41.4728 | 41.4467 | 0.868 | 0.0205 | 41.4598 | -0.013027 | 41.4641 | 0.97919 | -0.00030767 | 0.97919 | -0.00030767
68.02 | 0.28659 | 0.0026072 | -0.00057183 | 41.3702 | 41.6568 | 0.9706 | 0.022924 | 41.5135 | 0.1433 | 41.4657 | 0.98046 | 0.0033843 | 0.98046 | 0.0033843
68.04 | 1.1985 | 0.0029797 | 7.1479e-05 | 41.2943 | 42.4928 | 1.0465 | 0.024716 | 41.8935 | 0.59923 | 41.6938 | 0.98944 | 0.014153 | 0.98944 | 0.014153
68.06 | 1.433 | 0.0031659 | 0.00057183 | 41.3591 | 42.7921 | 0.9817 | 0.023186 | 42.0756 | 0.71648 | 41.8368 | 0.99374 | 0.016922 | 0.99374 | 0.016922
68.08 | 1.9801 | 0.0035383 | 0.0015011 | 41.3054 | 43.2855 | 1.0354 | 0.024454 | 42.2954 | 0.99004 | 41.9654 | 0.99893 | 0.023383 | 0.99893 | 0.023383
68.1 | 2.2927 | 0.0039108 | 0.001787 | 41.364 | 43.6567 | 0.9768 | 0.02307 | 42.5104 | 1.1464 | 42.1282 | 1.004 | 0.027075 | 1.004 | 0.027075
68.12 | 2.5272 | 0.0042833 | 0.0022158 | 41.3748 | 43.902 | 0.966 | 0.022815 | 42.6384 | 1.2636 | 42.2172 | 1.007 | 0.029844 | 1.007 | 0.029844
68.14 | 3.3349 | 0.0044695 | 0.0029306 | 41.4397 | 44.7746 | 0.9011 | 0.021282 | 43.1071 | 1.6674 | 42.5513 | 1.0181 | 0.039381 | 1.0181 | 0.039381
68.16 | 3.2567 | 0.0046557 | 0.0031451 | 41.5643 | 44.821 | 0.7765 | 0.018339 | 43.1927 | 1.6284 | 42.6499 | 1.0201 | 0.038458 | 1.0201 | 0.038458
68.18 | 3.4651 | 0.0048419 | 0.003431 | 41.5728 | 45.0379 | 0.768 | 0.018139 | 43.3054 | 1.7326 | 42.7278 | 1.0228 | 0.04092 | 1.0228 | 0.04092
68.2 | 3.8559 | 0.0050282 | 0.0038599 | 40.6382 | 44.4941 | 0.7026 | 0.016594 | 42.5662 | 1.928 | 41.9235 | 1.0053 | 0.045535 | 1.0053 | 0.045535
68.22 | 4.1946 | 0.0052144 | 0.0040028 | 41.7123 | 45.9069 | 0.6285 | 0.014844 | 43.8096 | 2.0973 | 43.1105 | 1.0347 | 0.049534 | 1.0347 | 0.049534
68.24 | 4.0383 | 0.0054006 | 0.0040028 | 41.7319 | 45.7702 | 0.6089 | 0.014381 | 43.7511 | 2.0192 | 43.078 | 1.0333 | 0.047688 | 1.0333 | 0.047688
68.26 | 4.0644 | 0.0055869 | 0.0041458 | 40.7012 | 44.7656 | 0.6396 | 0.015106 | 42.7334 | 2.0322 | 42.056 | 1.0093 | 0.047996 | 1.0093 | 0.047996
68.28 | 4.0383 | 0.0055869 | 0.0042172 | 40.6986 | 44.7369 | 0.6422 | 0.015167 | 42.7178 | 2.0192 | 42.0447 | 1.0089 | 0.047688 | 1.0089 | 0.047688
68.3 | 3.908 | 0.0057731 | 0.0040028 | 40.8478 | 44.7558 | 0.493 | 0.011644 | 42.8018 | 1.954 | 42.1505 | 1.0109 | 0.04615 | 1.0109 | 0.04615
68.32 | 3.6215 | 0.0057731 | 0.0038599 | 41.9037 | 45.5252 | 0.4371 | 0.010323 | 43.7144 | 1.8107 | 43.1109 | 1.0324 | 0.042766 | 1.0324 | 0.042766
68.34 | 3.6736 | 0.0059593 | 0.0035739 | 41.9655 | 45.6391 | 0.3753 | 0.0088638 | 43.8023 | 1.8368 | 43.19 | 1.0345 | 0.043381 | 1.0345 | 0.043381
68.36 | 3.1525 | 0.0059593 | 0.0031451 | 42.1503 | 45.3028 | 0.1905 | 0.0044992 | 43.7265 | 1.5762 | 43.2011 | 1.0327 | 0.037228 | 1.0327 | 0.037228
68.38 | 2.9441 | 0.0059593 | 0.0025018 | 42.2602 | 45.2043 | 0.0806 | 0.0019036 | 43.7322 | 1.472 | 43.2416 | 1.0329 | 0.034766 | 1.0329 | 0.034766
68.4 | 2.423 | 0.0057731 | 0.0022158 | 42.2657 | 44.6887 | 0.0751 | 0.0017737 | 43.4772 | 1.2115 | 43.0734 | 1.0268 | 0.028613 | 1.0268 | 0.028613
68.42 | 2.0061 | 0.0057731 | 0.001787 | 42.408 | 44.4141 | -0.0672 | -0.0015871 | 43.4111 | 1.0031 | 43.0767 | 1.0253 | 0.02369 | 1.0253 | 0.02369
68.44 | 1.5111 | 0.0055869 | 0.00085775 | 42.5687 | 44.0798 | -0.2279 | -0.0053825 | 43.3243 | 0.75556 | 43.0724 | 1.0232 | 0.017845 | 1.0232 | 0.017845
68.46 | 1.1203 | 0.0054006 | 0 | 42.7071 | 43.8274 | -0.3663 | -0.0086512 | 43.2673 | 0.56015 | 43.0805 | 1.0219 | 0.01323 | 1.0219 | 0.01323
68.48 | 0.31264 | 0.0050282 | -0.00057183 | 41.8306 | 42.1432 | -0.4898 | -0.011568 | 41.9869 | 0.15632 | 41.9348 | 0.99164 | 0.003692 | 0.99164 | 0.003692
68.5 | -0.052107 | 0.0050282 | -0.00092922 | 42.8715 | 42.8194 | -0.5307 | -0.012534 | 42.8454 | -0.026054 | 42.8541 | 1.0119 | -0.00061533 | 1.0119 | -0.00061533
68.52 | -0.28659 | 0.0046557 | -0.0015725 | 42.9171 | 42.6305 | -0.5763 | -0.013611 | 42.7738 | -0.1433 | 42.8216 | 1.0102 | -0.0033843 | 1.0102 | -0.0033843
68.54 | -1.0943 | 0.0044695 | -0.0023588 | 42.9781 | 41.8838 | -0.6373 | -0.015052 | 42.431 | -0.54713 | 42.6133 | 1.0021 | -0.012922 | 1.0021 | -0.012922
68.56 | -1.433 | 0.004097 | -0.0028592 | 42.9244 | 41.4914 | -0.5836 | -0.013783 | 42.2079 | -0.71648 | 42.4467 | 0.99686 | -0.016922 | 0.99686 | -0.016922
68.58 | -1.7456 | 0.0039108 | -0.0035739 | 42.9373 | 41.1917 | -0.5965 | -0.014088 | 42.0645 | -0.8728 | 42.3554 | 0.99347 | -0.020614 | 0.99347 | -0.020614
68.6 | -2.5012 | 0.0035383 | -0.0041458 | 42.969 | 40.4678 | -0.6282 | -0.014837 | 41.7184 | -1.2506 | 42.1353 | 0.9853 | -0.029536 | 0.9853 | -0.029536
68.62 | -2.7617 | 0.0033521 | -0.0045032 | 42.9141 | 40.1524 | -0.5733 | -0.01354 | 41.5333 | -1.3808 | 41.9935 | 0.98093 | -0.032613 | 0.98093 | -0.032613
68.64 | -3.0222 | 0.0031659 | -0.0050035 | 42.8715 | 39.8493 | -0.5307 | -0.012534 | 41.3604 | -1.5111 | 41.8641 | 0.97684 | -0.035689 | 0.97684 | -0.035689
68.66 | -3.3088 | 0.0031659 | -0.0055039 | 42.9307 | 39.6219 | -0.5899 | -0.013932 | 41.2763 | -1.6544 | 41.8278 | 0.97486 | -0.039074 | 0.97486 | -0.039074
68.68 | -3.7517 | 0.0029797 | -0.0057898 | 42.9713 | 39.2196 | -0.6305 | -0.014891 | 41.0954 | -1.8759 | 41.7207 | 0.97059 | -0.044304 | 0.97059 | -0.044304
68.7 | -3.9341 | 0.0026072 | -0.0057898 | 42.8591 | 38.925 | -0.5183 | -0.012241 | 40.892 | -1.9671 | 41.5477 | 0.96578 | -0.046458 | 0.96578 | -0.046458
68.72 | -3.8559 | 0.002421 | -0.0060757 | 42.7303 | 38.8744 | -0.3895 | -0.0091992 | 40.8023 | -1.928 | 41.445 | 0.96366 | -0.045535 | 0.96366 | -0.045535
68.74 | -4.2207 | 0.0022347 | -0.0065761 | 42.7864 | 38.5657 | -0.4456 | -0.010524 | 40.6761 | -2.1103 | 41.3795 | 0.96068 | -0.049842 | 0.96068 | -0.049842
68.76 | -4.1165 | 0.0020485 | -0.0064331 | 42.6477 | 38.5312 | -0.3069 | -0.0072483 | 40.5895 | -2.0582 | 41.2755 | 0.95864 | -0.048611 | 0.95864 | -0.048611
68.78 | -4.0123 | 0.0020485 | -0.0062901 | 43.5221 | 39.5098 | -0.1813 | -0.0042819 | 41.516 | -2.0061 | 42.1847 | 0.98052 | -0.047381 | 0.98052 | -0.047381
68.8 | -3.6736 | 0.0018623 | -0.0060757 | 42.4585 | 38.7849 | -0.1177 | -0.0027798 | 40.6217 | -1.8368 | 41.234 | 0.9594 | -0.043381 | 0.9594 | -0.043381
68.82 | -3.3088 | 0.0016761 | -0.0059327 | 42.3765 | 39.0677 | -0.0357 | -0.00084316 | 40.7221 | -1.6544 | 41.2736 | 0.96177 | -0.039074 | 0.96177 | -0.039074
68.84 | -3.2046 | 0.0016761 | -0.0057898 | 42.2713 | 39.0667 | 0.0695 | 0.0016414 | 40.669 | -1.6023 | 41.2031 | 0.96052 | -0.037843 | 0.96052 | -0.037843
68.86 | -3.2567 | 0.0016761 | -0.0056468 | 42.2662 | 39.0095 | 0.0746 | 0.0017619 | 40.6378 | -1.6284 | 41.1806 | 0.95978 | -0.038458 | 0.95978 | -0.038458
68.88 | -2.8659 | 0.0018623 | -0.0047891 | 42.1077 | 39.2418 | 0.2331 | 0.0055053 | 40.6747 | -1.433 | 41.1524 | 0.96065 | -0.033843 | 0.96065 | -0.033843
68.9 | -2.2406 | 0.0018623 | -0.0038599 | 42.947 | 40.7064 | 0.3938 | 0.0093007 | 41.8267 | -1.1203 | 42.2001 | 0.98786 | -0.026459 | 0.98786 | -0.026459
68.92 | -1.8759 | 0.0020485 | -0.0035739 | 41.9161 | 40.0402 | 0.4247 | 0.010031 | 40.9782 | -0.93793 | 41.2908 | 0.96782 | -0.022152 | 0.96782 | -0.022152
68.94 | -1.5372 | 0.0022347 | -0.0030021 | 41.8589 | 40.3217 | 0.4819 | 0.011381 | 41.0903 | -0.76858 | 41.3465 | 0.97047 | -0.018152 | 0.97047 | -0.018152
68.96 | -1.0682 | 0.002421 | -0.0025018 | 41.7436 | 40.6754 | 0.5972 | 0.014105 | 41.2095 | -0.5341 | 41.3875 | 0.97328 | -0.012614 | 0.97328 | -0.012614
68.98 | -0.6774 | 0.0026072 | -0.001644 | 41.6252 | 40.9478 | 0.7156 | 0.016901 | 41.2865 | -0.3387 | 41.3994 | 0.9751 | -0.0079993 | 0.9751 | -0.0079993
69 | 0 | 0.0027934 | -0.00092922 | 41.5154 | 41.5154 | 0.8254 | 0.019494 | 41.5154 | 0 | 41.5154 | 0.98051 | 0 | 0.98051 | 0
69.02 | 0.57318 | 0.0031659 | -0.00050035 | 41.5925 | 42.1657 | 0.7483 | 0.017673 | 41.8791 | 0.28659 | 41.7836 | 0.9891 | 0.0067687 | 0.9891 | 0.0067687
69.04 | 0.85977 | 0.0033521 | 0.00035739 | 41.4322 | 42.292 | 0.9086 | 0.021459 | 41.8621 | 0.42989 | 41.7188 | 0.98869 | 0.010153 | 0.98869 | 0.010153
69.06 | 1.433 | 0.0037246 | 0.0010722 | 41.4476 | 42.8806 | 0.8932 | 0.021095 | 42.1641 | 0.71648 | 41.9253 | 0.99583 | 0.016922 | 0.99583 | 0.016922
69.08 | 1.954 | 0.004097 | 0.0013581 | 41.5033 | 43.4573 | 0.8375 | 0.01978 | 42.4803 | 0.97701 | 42.1546 | 1.0033 | 0.023075 | 1.0033 | 0.023075
69.1 | 2.2146 | 0.004097 | 0.0019299 | 41.5206 | 43.7352 | 0.8202 | 0.019371 | 42.6279 | 1.1073 | 42.2588 | 1.0068 | 0.026152 | 1.0068 | 0.026152
69.12 | 2.6835 | 0.0042833 | 0.0025018 | 41.5168 | 44.2003 | 0.824 | 0.019461 | 42.8586 | 1.3418 | 42.4113 | 1.0122 | 0.03169 | 1.0122 | 0.03169
69.14 | 3.1785 | 0.0044695 | 0.0027162 | 41.5132 | 44.6917 | 0.8276 | 0.019546 | 43.1025 | 1.5893 | 42.5727 | 1.018 | 0.037535 | 1.018 | 0.037535
69.16 | 3.2567 | 0.0046557 | 0.003288 | 41.5823 | 44.839 | 0.7585 | 0.017914 | 43.2107 | 1.6284 | 42.6679 | 1.0205 | 0.038458 | 1.0205 | 0.038458
69.18 | 3.387 | 0.0050282 | 0.0035739 | 41.5532 | 44.9402 | 0.7876 | 0.018601 | 43.2467 | 1.6935 | 42.6822 | 1.0214 | 0.039997 | 1.0214 | 0.039997
69.2 | 3.6996 | 0.0052144 | 0.0038599 | 41.6357 | 45.3353 | 0.7051 | 0.016653 | 43.4855 | 1.8498 | 42.8689 | 1.027 | 0.043689 | 1.027 | 0.043689
69.22 | 4.0644 | 0.0052144 | 0.0040028 | 41.6707 | 45.7351 | 0.6701 | 0.015826 | 43.7029 | 2.0322 | 43.0255 | 1.0322 | 0.047996 | 1.0322 | 0.047996
69.24 | 3.9862 | 0.0054006 | 0.0040743 | 41.7521 | 45.7383 | 0.5887 | 0.013904 | 43.7452 | 1.9931 | 43.0808 | 1.0332 | 0.047073 | 1.0332 | 0.047073
69.26 | 3.8299 | 0.0055869 | 0.0042887 | 41.7965 | 45.6264 | 0.5443 | 0.012855 | 43.7114 | 1.9149 | 43.0731 | 1.0324 | 0.045227 | 1.0324 | 0.045227
69.28 | 3.9862 | 0.0057731 | 0.0042887 | 41.9106 | 45.8968 | 0.4302 | 0.01016 | 43.9037 | 1.9931 | 43.2393 | 1.0369 | 0.047073 | 1.0369 | 0.047073
69.3 | 3.908 | 0.0057731 | 0.0040028 | 41.9605 | 45.8685 | 0.3803 | 0.0089819 | 43.9145 | 1.954 | 43.2632 | 1.0372 | 0.04615 | 1.0372 | 0.04615
69.32 | 3.6475 | 0.0057731 | 0.0037169 | 42.016 | 45.6635 | 0.3248 | 0.0076711 | 43.8398 | 1.8238 | 43.2318 | 1.0354 | 0.043073 | 1.0354 | 0.043073
69.34 | 3.3349 | 0.0057731 | 0.003431 | 42.1274 | 45.4623 | 0.2134 | 0.0050401 | 43.7948 | 1.6674 | 43.239 | 1.0343 | 0.039381 | 1.0343 | 0.039381
69.36 | 3.1525 | 0.0057731 | 0.0030021 | 42.1368 | 45.2893 | 0.204 | 0.004818 | 43.713 | 1.5762 | 43.1876 | 1.0324 | 0.037228 | 1.0324 | 0.037228
69.38 | 2.9962 | 0.0057731 | 0.0027162 | 42.1871 | 45.1833 | 0.1537 | 0.0036301 | 43.6852 | 1.4981 | 43.1858 | 1.0318 | 0.035382 | 1.0318 | 0.035382
69.4 | 2.423 | 0.0055869 | 0.0020729 | 42.329 | 44.752 | 0.0118 | 0.00027869 | 43.5405 | 1.2115 | 43.1367 | 1.0283 | 0.028613 | 1.0283 | 0.028613
69.42 | 1.9801 | 0.0054006 | 0.0015011 | 42.4474 | 44.4275 | -0.1066 | -0.0025177 | 43.4374 | 0.99004 | 43.1074 | 1.0259 | 0.023383 | 1.0259 | 0.023383
69.44 | 1.4069 | 0.0052144 | 0.00057183 | 42.6311 | 44.038 | -0.2903 | -0.0068563 | 43.3345 | 0.70345 | 43.1001 | 1.0235 | 0.016614 | 1.0235 | 0.016614
69.46 | 1.1203 | 0.0050282 | 0.00014296 | 42.6901 | 43.8104 | -0.3493 | -0.0082497 | 43.2503 | 0.56015 | 43.0635 | 1.0215 | 0.01323 | 1.0215 | 0.01323
69.48 | 0.59923 | 0.0048419 | -0.00042887 | 42.7975 | 43.3967 | -0.4567 | -0.010786 | 43.0971 | 0.29962 | 42.9972 | 1.0179 | 0.0070763 | 1.0179 | 0.0070763
69.5 | 0 | 0.0044695 | -0.0012151 | 42.8832 | 42.8832 | -0.5424 | -0.01281 | 42.8832 | 0 | 42.8832 | 1.0128 | 0 | 1.0128 | 0
69.52 | -0.59923 | 0.0042833 | -0.0019299 | 42.8523 | 42.2531 | -0.5115 | -0.012081 | 42.5527 | -0.29962 | 42.6526 | 1.005 | -0.0070763 | 1.005 | -0.0070763
69.54 | -0.7295 | 0.0039108 | -0.0025018 | 42.8105 | 42.081 | -0.4697 | -0.011093 | 42.4457 | -0.36475 | 42.5673 | 1.0025 | -0.0086147 | 1.0025 | -0.0086147
69.56 | -1.5372 | 0.0035383 | -0.003288 | 42.8887 | 41.3515 | -0.5479 | -0.01294 | 42.1201 | -0.76858 | 42.3763 | 0.99479 | -0.018152 | 0.99479 | -0.018152
69.58 | -1.7195 | 0.0035383 | -0.0035739 | 42.8 | 41.0805 | -0.4592 | -0.010845 | 41.9402 | -0.85977 | 42.2268 | 0.99054 | -0.020306 | 0.99054 | -0.020306
69.6 | -2.423 | 0.0033521 | -0.0041458 | 42.8264 | 40.4034 | -0.4856 | -0.011469 | 41.6149 | -1.2115 | 42.0187 | 0.98286 | -0.028613 | 0.98286 | -0.028613
69.62 | -2.6054 | 0.0029797 | -0.004932 | 42.8856 | 40.2802 | -0.5448 | -0.012867 | 41.5829 | -1.3027 | 42.0171 | 0.9821 | -0.030767 | 0.9821 | -0.030767
69.64 | -3.1264 | 0.0027934 | -0.005075 | 42.8066 | 39.6802 | -0.4658 | -0.011001 | 41.2434 | -1.5632 | 41.7645 | 0.97408 | -0.03692 | 0.97408 | -0.03692
69.66 | -3.1004 | 0.0026072 | -0.0053609 | 42.7303 | 39.6299 | -0.3895 | -0.0091992 | 41.1801 | -1.5502 | 41.6968 | 0.97259 | -0.036612 | 0.97259 | -0.036612
69.68 | -3.4912 | 0.0022347 | -0.0058613 | 42.7592 | 39.268 | -0.4184 | -0.0098817 | 41.0136 | -1.7456 | 41.5955 | 0.96865 | -0.041227 | 0.96865 | -0.041227
69.7 | -3.6736 | 0.0022347 | -0.0062187 | 42.7192 | 39.0456 | -0.3784 | -0.008937 | 40.8824 | -1.8368 | 41.4947 | 0.96556 | -0.043381 | 0.96556 | -0.043381
69.72 | -3.9602 | 0.0020485 | -0.0062901 | 42.6027 | 38.6425 | -0.2619 | -0.0061855 | 40.6226 | -1.9801 | 41.2826 | 0.95942 | -0.046765 | 0.95942 | -0.046765
69.74 | -3.882 | 0.0018623 | -0.0063616 | 42.5435 | 38.6615 | -0.2027 | -0.0047873 | 40.6025 | -1.941 | 41.2495 | 0.95895 | -0.045842 | 0.95895 | -0.045842
69.76 | -3.9341 | 0.0018623 | -0.0062901 | 42.5601 | 38.626 | -0.2193 | -0.0051794 | 40.593 | -1.9671 | 41.2487 | 0.95872 | -0.046458 | 0.95872 | -0.046458
69.78 | -3.6215 | 0.0016761 | -0.0064331 | 42.4498 | 38.8283 | -0.109 | -0.0025743 | 40.6391 | -1.8107 | 41.2426 | 0.95981 | -0.042766 | 0.95981 | -0.042766
69.8 | -3.5954 | 0.0016761 | -0.0064331 | 42.403 | 38.8076 | -0.0622 | -0.001469 | 40.6053 | -1.7977 | 41.2045 | 0.95901 | -0.042458 | 0.95901 | -0.042458
69.82 | -3.6736 | 0.0014898 | -0.0062901 | 43.4308 | 39.7572 | -0.09 | -0.0021256 | 41.594 | -1.8368 | 42.2063 | 0.98236 | -0.043381 | 0.98236 | -0.043381
69.84 | -3.5172 | 0.0014898 | -0.0060757 | 42.3064 | 38.7892 | 0.0344 | 0.00081246 | 40.5478 | -1.7586 | 41.134 | 0.95765 | -0.041535 | 0.95765 | -0.041535
69.86 | -3.0222 | 0.0014898 | -0.0055039 | 42.1966 | 39.1744 | 0.1442 | 0.0034057 | 40.6855 | -1.5111 | 41.1892 | 0.96091 | -0.035689 | 0.96091 | -0.035689
69.88 | -2.7096 | 0.0014898 | -0.005075 | 42.1238 | 39.4142 | 0.217 | 0.0051251 | 40.769 | -1.3548 | 41.2206 | 0.96288 | -0.031997 | 0.96288 | -0.031997
69.9 | -2.3969 | 0.0014898 | -0.0046461 | 42.0239 | 39.627 | 0.3169 | 0.0074845 | 40.8254 | -1.1985 | 41.2249 | 0.96421 | -0.028305 | 0.96421 | -0.028305
69.92 | -2.2146 | 0.0016761 | -0.0038599 | 41.8976 | 39.683 | 0.4432 | 0.010467 | 40.7903 | -1.1073 | 41.1594 | 0.96338 | -0.026152 | 0.96338 | -0.026152
69.94 | -1.4851 | 0.0016761 | -0.0031451 | 42.7422 | 41.2571 | 0.5986 | 0.014138 | 41.9997 | -0.74253 | 42.2472 | 0.99194 | -0.017537 | 0.99194 | -0.017537
69.96 | -0.96399 | 0.0018623 | -0.0023588 | 42.5385 | 41.5745 | 0.8023 | 0.018949 | 42.0565 | -0.48199 | 42.2172 | 0.99329 | -0.011384 | 0.99329 | -0.011384
69.98 | -0.62529 | 0.0020485 | -0.0019299 | 41.5247 | 40.8994 | 0.8161 | 0.019275 | 41.2121 | -0.31264 | 41.3163 | 0.97334 | -0.007384 | 0.97334 | -0.007384
70 | -0.15632 | 0.002421 | -0.0015011 | 41.4811 | 41.3248 | 0.8597 | 0.020304 | 41.4029 | -0.078161 | 41.429 | 0.97785 | -0.001846 | 0.97785 | -0.001846
70.02 | 0.41686 | 0.0027934 | -0.00042887 | 41.3165 | 41.7334 | 1.0243 | 0.024192 | 41.5249 | 0.20843 | 41.4555 | 0.98073 | 0.0049227 | 0.98073 | 0.0049227
70.04 | 1.3027 | 0.0031659 | 0.00014296 | 41.2549 | 42.5576 | 1.0859 | 0.025647 | 41.9062 | 0.65134 | 41.6891 | 0.98974 | 0.015383 | 0.98974 | 0.015383
70.06 | 1.4069 | 0.0033521 | 0.00057183 | 41.3361 | 42.743 | 1.0047 | 0.023729 | 42.0395 | 0.70345 | 41.8051 | 0.99289 | 0.016614 | 0.99289 | 0.016614
70.08 | 1.954 | 0.0033521 | 0.0015011 | 41.3207 | 43.2747 | 1.0201 | 0.024093 | 42.2977 | 0.97701 | 41.972 | 0.99898 | 0.023075 | 0.99898 | 0.023075
70.1 | 2.4751 | 0.0037246 | 0.001787 | 41.3331 | 43.8082 | 1.0077 | 0.0238 | 42.5706 | 1.2375 | 42.1581 | 1.0054 | 0.029228 | 1.0054 | 0.029228
70.12 | 2.5272 | 0.004097 | 0.0022158 | 41.4681 | 43.9953 | 0.8727 | 0.020611 | 42.7317 | 1.2636 | 42.3105 | 1.0092 | 0.029844 | 1.0092 | 0.029844
70.14 | 3.2567 | 0.0044695 | 0.0028592 | 41.4112 | 44.6679 | 0.9296 | 0.021955 | 43.0396 | 1.6284 | 42.4968 | 1.0165 | 0.038458 | 1.0165 | 0.038458
70.16 | 3.5433 | 0.0046557 | 0.0031451 | 41.4471 | 44.9904 | 0.8937 | 0.021107 | 43.2187 | 1.7716 | 42.6282 | 1.0207 | 0.041843 | 1.0207 | 0.041843
70.18 | 3.7517 | 0.0048419 | 0.0033595 | 41.6091 | 45.3608 | 0.7317 | 0.017281 | 43.485 | 1.8759 | 42.8597 | 1.027 | 0.044304 | 1.027 | 0.044304
70.2 | 3.5694 | 0.0050282 | 0.0037169 | 41.6451 | 45.2145 | 0.6957 | 0.016431 | 43.4298 | 1.7847 | 42.8349 | 1.0257 | 0.04215 | 1.0257 | 0.04215
70.22 | 4.1425 | 0.0052144 | 0.0038599 | 41.6937 | 45.8362 | 0.6471 | 0.015283 | 43.765 | 2.0713 | 43.0745 | 1.0336 | 0.048919 | 1.0336 | 0.048919
70.24 | 3.9341 | 0.0054006 | 0.0040028 | 41.8133 | 45.7474 | 0.5275 | 0.012458 | 43.7804 | 1.9671 | 43.1247 | 1.034 | 0.046458 | 1.034 | 0.046458
70.26 | 3.9341 | 0.0054006 | 0.0040028 | 41.7867 | 45.7208 | 0.5541 | 0.013087 | 43.7538 | 1.9671 | 43.0981 | 1.0334 | 0.046458 | 1.0334 | 0.046458
70.28 | 3.5954 | 0.0055869 | 0.0041458 | 41.8888 | 45.4842 | 0.452 | 0.010675 | 43.6865 | 1.7977 | 43.0873 | 1.0318 | 0.042458 | 1.0318 | 0.042458
70.3 | 3.8299 | 0.0055869 | 0.0041458 | 41.8478 | 45.6777 | 0.493 | 0.011644 | 43.7627 | 1.9149 | 43.1244 | 1.0336 | 0.045227 | 1.0336 | 0.045227
70.32 | 3.6475 | 0.0055869 | 0.0040028 | 41.926 | 45.5735 | 0.4148 | 0.0097967 | 43.7498 | 1.8238 | 43.1418 | 1.0333 | 0.043073 | 1.0333 | 0.043073
70.34 | 3.8299 | 0.0057731 | 0.0035739 | 42.0152 | 45.8451 | 0.3256 | 0.00769 | 43.9301 | 1.9149 | 43.2918 | 1.0375 | 0.045227 | 1.0375 | 0.045227
70.36 | 3.0222 | 0.0057731 | 0.0030021 | 42.1923 | 45.2145 | 0.1485 | 0.0035073 | 43.7034 | 1.5111 | 43.1997 | 1.0322 | 0.035689 | 1.0322 | 0.035689
70.38 | 2.5272 | 0.0055869 | 0.0026447 | 42.2761 | 44.8033 | 0.0647 | 0.0015281 | 43.5397 | 1.2636 | 43.1185 | 1.0283 | 0.029844 | 1.0283 | 0.029844
70.4 | 2.423 | 0.0055869 | 0.0019299 | 42.3357 | 44.7587 | 0.0051 | 0.00012045 | 43.5472 | 1.2115 | 43.1434 | 1.0285 | 0.028613 | 1.0285 | 0.028613
70.42 | 1.928 | 0.0054006 | 0.0013581 | 42.5027 | 44.4307 | -0.1619 | -0.0038237 | 43.4667 | 0.96399 | 43.1454 | 1.0266 | 0.022767 | 1.0266 | 0.022767
70.44 | 1.4851 | 0.0054006 | 0.00057183 | 42.6415 | 44.1266 | -0.3007 | -0.0071019 | 43.384 | 0.74253 | 43.1365 | 1.0246 | 0.017537 | 1.0246 | 0.017537
70.46 | 0.88582 | 0.0052144 | -0.00014296 | 42.8373 | 43.7231 | -0.4965 | -0.011726 | 43.2802 | 0.44291 | 43.1326 | 1.0222 | 0.010461 | 1.0222 | 0.010461
70.48 | 0.52107 | 0.0050282 | -0.00042887 | 42.8289 | 43.35 | -0.4881 | -0.011528 | 43.0894 | 0.26054 | 43.0026 | 1.0177 | 0.0061533 | 1.0177 | 0.0061533
70.5 | 0.13027 | 0.0044695 | -0.0012151 | 42.9608 | 43.0911 | -0.62 | -0.014643 | 43.0259 | 0.065134 | 43.0042 | 1.0162 | 0.0015383 | 1.0162 | 0.0015383
70.52 | -0.57318 | 0.0042833 | -0.0019299 | 43.0232 | 42.45 | -0.6824 | -0.016117 | 42.7366 | -0.28659 | 42.8321 | 1.0093 | -0.0067687 | 1.0093 | -0.0067687
70.54 | -0.96399 | 0.0039108 | -0.0025018 | 42.9966 | 42.0326 | -0.6558 | -0.015489 | 42.5146 | -0.48199 | 42.6753 | 1.0041 | -0.011384 | 1.0041 | -0.011384
70.56 | -1.5893 | 0.0035383 | -0.003431 | 42.9294 | 41.3401 | -0.5886 | -0.013901 | 42.1348 | -0.79464 | 42.3996 | 0.99513 | -0.018768 | 0.99513 | -0.018768
70.58 | -1.7456 | 0.0033521 | -0.0037169 | 42.8529 | 41.1073 | -0.5121 | -0.012095 | 41.9801 | -0.8728 | 42.271 | 0.99148 | -0.020614 | 0.99148 | -0.020614
70.6 | -2.2406 | 0.0031659 | -0.0042887 | 42.9183 | 40.6777 | -0.5775 | -0.013639 | 41.798 | -1.1203 | 42.1714 | 0.98718 | -0.026459 | 0.98718 | -0.026459
70.62 | -2.8138 | 0.0027934 | -0.004932 | 42.8955 | 40.0817 | -0.5547 | -0.013101 | 41.4886 | -1.4069 | 41.9576 | 0.97987 | -0.033228 | 0.97987 | -0.033228
70.64 | -2.9441 | 0.0026072 | -0.005218 | 43.7168 | 40.7727 | -0.376 | -0.0088803 | 42.2448 | -1.472 | 42.7354 | 0.99773 | -0.034766 | 0.99773 | -0.034766
70.66 | -3.2307 | 0.002421 | -0.0056468 | 42.7426 | 39.5119 | -0.4018 | -0.0094897 | 41.1273 | -1.6153 | 41.6657 | 0.97134 | -0.038151 | 0.97134 | -0.038151
70.68 | -3.5694 | 0.0020485 | -0.0060042 | 42.7438 | 39.1744 | -0.403 | -0.009518 | 40.9591 | -1.7847 | 41.554 | 0.96737 | -0.04215 | 0.96737 | -0.04215
70.7 | -3.8299 | 0.0020485 | -0.0060757 | 42.6544 | 38.8245 | -0.3136 | -0.0074066 | 40.7395 | -1.9149 | 41.3778 | 0.96218 | -0.045227 | 0.96218 | -0.045227
70.72 | -3.7517 | 0.0018623 | -0.0062901 | 42.5712 | 38.8195 | -0.2304 | -0.0054416 | 40.6953 | -1.8759 | 41.3206 | 0.96114 | -0.044304 | 0.96114 | -0.044304
70.74 | -3.8559 | 0.0014898 | -0.006719 | 43.5627 | 39.7068 | -0.2219 | -0.0052408 | 41.6347 | -1.928 | 42.2774 | 0.98332 | -0.045535 | 0.98332 | -0.045535
70.76 | -4.0904 | 0.0013036 | -0.006862 | 42.551 | 38.4606 | -0.2102 | -0.0049645 | 40.5058 | -2.0452 | 41.1875 | 0.95666 | -0.048304 | 0.95666 | -0.048304
70.78 | -4.0644 | 0.0013036 | -0.0065761 | 42.4266 | 38.3622 | -0.0858 | -0.0020264 | 40.3944 | -2.0322 | 41.0718 | 0.95403 | -0.047996 | 0.95403 | -0.047996
70.8 | -3.8299 | 0.0011174 | -0.0062901 | 43.3395 | 39.5096 | 0.0013 | 3.0703e-05 | 41.4246 | -1.9149 | 42.0629 | 0.97836 | -0.045227 | 0.97836 | -0.045227
70.82 | -3.5172 | 0.0011174 | -0.0060757 | 42.2602 | 38.743 | 0.0806 | 0.0019036 | 40.5016 | -1.7586 | 41.0878 | 0.95656 | -0.041535 | 0.95656 | -0.041535
70.84 | -3.387 | 0.0011174 | -0.0058613 | 42.2473 | 38.8603 | 0.0935 | 0.0022083 | 40.5538 | -1.6935 | 41.1183 | 0.9578 | -0.039997 | 0.9578 | -0.039997
70.86 | -2.9701 | 0.0011174 | -0.0055039 | 43.165 | 40.1949 | 0.1758 | 0.004152 | 41.6799 | -1.4851 | 42.175 | 0.98439 | -0.035074 | 0.98439 | -0.035074
70.88 | -2.8659 | 0.0011174 | -0.005075 | 42.0598 | 39.1939 | 0.281 | 0.0066366 | 40.6268 | -1.433 | 41.1045 | 0.95952 | -0.033843 | 0.95952 | -0.033843
70.9 | -2.3448 | 0.0011174 | -0.0041458 | 41.8323 | 39.4875 | 0.5085 | 0.01201 | 40.6599 | -1.1724 | 41.0507 | 0.9603 | -0.02769 | 0.9603 | -0.02769
70.92 | -1.954 | 0.0011174 | -0.003431 | 41.7739 | 39.8199 | 0.5669 | 0.013389 | 40.7969 | -0.97701 | 41.1226 | 0.96354 | -0.023075 | 0.96354 | -0.023075
70.94 | -1.4069 | 0.0013036 | -0.0030021 | 41.6578 | 40.2509 | 0.683 | 0.016131 | 40.9544 | -0.70345 | 41.1888 | 0.96726 | -0.016614 | 0.96726 | -0.016614
70.96 | -1.0943 | 0.0013036 | -0.0023588 | 41.5735 | 40.4792 | 0.7673 | 0.018122 | 41.0264 | -0.54713 | 41.2087 | 0.96896 | -0.012922 | 0.96896 | -0.012922
70.98 | -0.44291 | 0.0016761 | -0.0020014 | 41.4348 | 40.9919 | 0.906 | 0.021398 | 41.2133 | -0.22146 | 41.2872 | 0.97337 | -0.0052303 | 0.97337 | -0.0052303
71 | -0.15632 | 0.0020485 | -0.0015011 | 41.3276 | 41.1713 | 1.0132 | 0.02393 | 41.2494 | -0.078161 | 41.2755 | 0.97422 | -0.001846 | 0.97422 | -0.001846
71.02 | 0.54713 | 0.0022347 | -0.00042887 | 41.1761 | 41.7232 | 1.1647 | 0.027508 | 41.4497 | 0.27356 | 41.3585 | 0.97895 | 0.006461 | 0.97895 | 0.006461
71.04 | 0.93793 | 0.002421 | -0.00014296 | 41.2363 | 42.1742 | 1.1045 | 0.026086 | 41.7053 | 0.46897 | 41.5489 | 0.98499 | 0.011076 | 0.98499 | 0.011076
71.06 | 1.2245 | 0.0026072 | 0.00050035 | 41.1624 | 42.3869 | 1.1784 | 0.027831 | 41.7747 | 0.61226 | 41.5706 | 0.98663 | 0.01446 | 0.98663 | 0.01446
71.08 | 1.8498 | 0.0029797 | 0.0012151 | 41.1624 | 43.0122 | 1.1784 | 0.027831 | 42.0873 | 0.92491 | 41.779 | 0.99401 | 0.021844 | 0.99401 | 0.021844
71.1 | 2.3709 | 0.0033521 | 0.0015725 | 41.2307 | 43.6016 | 1.1101 | 0.026218 | 42.4161 | 1.1854 | 42.021 | 1.0018 | 0.027998 | 1.0018 | 0.027998
71.12 | 2.5533 | 0.0033521 | 0.0020729 | 41.2129 | 43.7662 | 1.1279 | 0.026639 | 42.4895 | 1.2766 | 42.064 | 1.0035 | 0.030151 | 1.0035 | 0.030151
71.14 | 3.3349 | 0.0037246 | 0.0025732 | 41.3023 | 44.6372 | 1.0385 | 0.024527 | 42.9697 | 1.6674 | 42.4139 | 1.0149 | 0.039381 | 1.0149 | 0.039381
71.16 | 3.3088 | 0.004097 | 0.0028592 | 41.3954 | 44.7042 | 0.9454 | 0.022328 | 43.0498 | 1.6544 | 42.4983 | 1.0167 | 0.039074 | 1.0167 | 0.039074
71.18 | 3.7778 | 0.0042833 | 0.003431 | 41.4102 | 45.188 | 0.9306 | 0.021979 | 43.2991 | 1.8889 | 42.6695 | 1.0226 | 0.044612 | 1.0226 | 0.044612
71.2 | 4.2207 | 0.0044695 | 0.0037169 | 41.438 | 45.6587 | 0.9028 | 0.021322 | 43.5483 | 2.1103 | 42.8449 | 1.0285 | 0.049842 | 1.0285 | 0.049842
71.22 | 4.1946 | 0.0046557 | 0.0037169 | 41.519 | 45.7136 | 0.8218 | 0.019409 | 43.6163 | 2.0973 | 42.9172 | 1.0301 | 0.049534 | 1.0301 | 0.049534
71.24 | 3.9602 | 0.0048419 | 0.0038599 | 41.6351 | 45.5953 | 0.7057 | 0.016667 | 43.6152 | 1.9801 | 42.9552 | 1.0301 | 0.046765 | 1.0301 | 0.046765
71.26 | 4.1425 | 0.0050282 | 0.0040743 | 41.6032 | 45.7457 | 0.7376 | 0.017421 | 43.6745 | 2.0713 | 42.984 | 1.0315 | 0.048919 | 1.0315 | 0.048919
71.28 | 3.9602 | 0.0050282 | 0.0039313 | 41.7244 | 45.6846 | 0.6164 | 0.014558 | 43.7045 | 1.9801 | 43.0445 | 1.0322 | 0.046765 | 1.0322 | 0.046765
71.3 | 3.8559 | 0.0050282 | 0.0038599 | 41.7929 | 45.6488 | 0.5479 | 0.01294 | 43.7209 | 1.928 | 43.0782 | 1.0326 | 0.045535 | 1.0326 | 0.045535
71.32 | 3.8038 | 0.0052144 | 0.0035025 | 41.8853 | 45.6891 | 0.4555 | 0.010758 | 43.7872 | 1.9019 | 43.1532 | 1.0342 | 0.044919 | 1.0342 | 0.044919
71.34 | 3.413 | 0.0052144 | 0.0031451 | 41.9846 | 45.3976 | 0.3562 | 0.0084127 | 43.6911 | 1.7065 | 43.1223 | 1.0319 | 0.040304 | 1.0319 | 0.040304
71.36 | 3.1264 | 0.0052144 | 0.0026447 | 42.0431 | 45.1695 | 0.2977 | 0.007031 | 43.6063 | 1.5632 | 43.0852 | 1.0299 | 0.03692 | 1.0299 | 0.03692
71.38 | 2.6575 | 0.0052144 | 0.0022158 | 42.1656 | 44.8231 | 0.1752 | 0.0041379 | 43.4943 | 1.3287 | 43.0514 | 1.0272 | 0.031382 | 1.0272 | 0.031382
71.4 | 2.449 | 0.0052144 | 0.001787 | 42.2206 | 44.6696 | 0.1202 | 0.0028389 | 43.4451 | 1.2245 | 43.0369 | 1.0261 | 0.028921 | 1.0261 | 0.028921
71.42 | 2.0061 | 0.0050282 | 0.0013581 | 42.3278 | 44.3339 | 0.013 | 0.00030703 | 43.3309 | 1.0031 | 42.9965 | 1.0234 | 0.02369 | 1.0234 | 0.02369
71.44 | 1.5893 | 0.0050282 | 0.00071479 | 42.4159 | 44.0052 | -0.0751 | -0.0017737 | 43.2105 | 0.79464 | 42.9457 | 1.0205 | 0.018768 | 1.0205 | 0.018768
71.46 | 1.0421 | 0.0046557 | -0.00014296 | 42.5657 | 43.6078 | -0.2249 | -0.0053117 | 43.0868 | 0.52107 | 42.9131 | 1.0176 | 0.012307 | 1.0176 | 0.012307
71.48 | 0.44291 | 0.0044695 | -0.00071479 | 42.6724 | 43.1153 | -0.3316 | -0.0078317 | 42.8939 | 0.22146 | 42.82 | 1.0131 | 0.0052303 | 1.0131 | 0.0052303
71.5 | 0.052107 | 0.004097 | -0.0012151 | 42.7249 | 42.777 | -0.3841 | -0.0090716 | 42.751 | 0.026054 | 42.7423 | 1.0097 | 0.00061533 | 1.0097 | 0.00061533
71.52 | -0.49502 | 0.0039108 | -0.0019299 | 42.7975 | 42.3025 | -0.4567 | -0.010786 | 42.55 | -0.24751 | 42.6325 | 1.0049 | -0.0058457 | 1.0049 | -0.0058457
71.54 | -1.1464 | 0.0037246 | -0.0027162 | 42.8426 | 41.6962 | -0.5018 | -0.011851 | 42.2694 | -0.57318 | 42.4605 | 0.99831 | -0.013537 | 0.99831 | -0.013537
71.56 | -1.433 | 0.0033521 | -0.0031451 | 42.7624 | 41.3294 | -0.4216 | -0.0099573 | 42.0459 | -0.71648 | 42.2847 | 0.99304 | -0.016922 | 0.99304 | -0.016922
71.58 | -1.954 | 0.0031659 | -0.0035739 | 42.8228 | 40.8688 | -0.482 | -0.011384 | 41.8458 | -0.97701 | 42.1715 | 0.98831 | -0.023075 | 0.98831 | -0.023075
71.6 | -2.2667 | 0.0031659 | -0.0044317 | 42.9298 | 40.6631 | -0.589 | -0.013911 | 41.7965 | -1.1333 | 42.1742 | 0.98714 | -0.026767 | 0.98714 | -0.026767
71.62 | -2.6054 | 0.0027934 | -0.0047891 | 42.8751 | 40.2697 | -0.5343 | -0.012619 | 41.5724 | -1.3027 | 42.0066 | 0.98185 | -0.030767 | 0.98185 | -0.030767
71.64 | -2.9962 | 0.0026072 | -0.005218 | 42.8537 | 39.8575 | -0.5129 | -0.012114 | 41.3556 | -1.4981 | 41.855 | 0.97673 | -0.035382 | 0.97673 | -0.035382
71.66 | -3.3349 | 0.002421 | -0.0056468 | 42.8093 | 39.4744 | -0.4685 | -0.011065 | 41.1419 | -1.6674 | 41.6977 | 0.97168 | -0.039381 | 0.97168 | -0.039381
71.68 | -3.6996 | 0.0020485 | -0.0060757 | 42.8022 | 39.1026 | -0.4614 | -0.010897 | 40.9524 | -1.8498 | 41.569 | 0.96721 | -0.043689 | 0.96721 | -0.043689
71.7 | -4.0123 | 0.0018623 | -0.0060757 | 42.7347 | 38.7224 | -0.3939 | -0.0093031 | 40.7286 | -2.0061 | 41.3973 | 0.96192 | -0.047381 | 0.96192 | -0.047381
71.72 | -3.9602 | 0.0018623 | -0.0065761 | 42.6921 | 38.7319 | -0.3513 | -0.008297 | 40.712 | -1.9801 | 41.372 | 0.96153 | -0.046765 | 0.96153 | -0.046765
71.74 | -3.9862 | 0.0016761 | -0.006719 | 42.6675 | 38.6813 | -0.3267 | -0.007716 | 40.6744 | -1.9931 | 41.3388 | 0.96064 | -0.047073 | 0.96064 | -0.047073
71.76 | -4.1425 | 0.0014898 | -0.006862 | 42.5787 | 38.4362 | -0.2379 | -0.0056187 | 40.5074 | -2.0713 | 41.1979 | 0.9567 | -0.048919 | 0.9567 | -0.048919
71.78 | -4.0123 | 0.0013036 | -0.0064331 | 42.4825 | 38.4702 | -0.1417 | -0.0033467 | 40.4764 | -2.0061 | 41.1451 | 0.95597 | -0.047381 | 0.95597 | -0.047381
71.8 | -3.7517 | 0.0013036 | -0.0060757 | 43.3741 | 39.6224 | -0.0333 | -0.00078648 | 41.4982 | -1.8759 | 42.1235 | 0.9801 | -0.044304 | 0.9801 | -0.044304
71.82 | -3.5954 | 0.0013036 | -0.0059327 | 42.308 | 38.7126 | 0.0328 | 0.00077467 | 40.5103 | -1.7977 | 41.1095 | 0.95677 | -0.042458 | 0.95677 | -0.042458
71.84 | -3.4391 | 0.0013036 | -0.0057898 | 42.2311 | 38.792 | 0.1097 | 0.0025909 | 40.5116 | -1.7195 | 41.0847 | 0.9568 | -0.040612 | 0.9568 | -0.040612
71.86 | -3.1785 | 0.0013036 | -0.0053609 | 42.2187 | 39.0402 | 0.1221 | 0.0028837 | 40.6294 | -1.5893 | 41.1592 | 0.95958 | -0.037535 | 0.95958 | -0.037535
71.88 | -2.8398 | 0.0013036 | -0.004932 | 42.1338 | 39.294 | 0.207 | 0.0048889 | 40.7139 | -1.4199 | 41.1872 | 0.96158 | -0.033536 | 0.96158 | -0.033536
71.9 | -2.1625 | 0.0014898 | -0.0042887 | 41.9846 | 39.8221 | 0.3562 | 0.0084127 | 40.9034 | -1.0812 | 41.2638 | 0.96605 | -0.025536 | 0.96605 | -0.025536
71.92 | -1.928 | 0.0016761 | -0.0038599 | 41.9568 | 40.0288 | 0.384 | 0.0090693 | 40.9928 | -0.96399 | 41.3141 | 0.96816 | -0.022767 | 0.96816 | -0.022767
71.94 | -1.4851 | 0.0018623 | -0.003288 | 41.8052 | 40.3201 | 0.5356 | 0.01265 | 41.0627 | -0.74253 | 41.3102 | 0.96981 | -0.017537 | 0.96981 | -0.017537
71.96 | -0.96399 | 0.0018623 | -0.0022873 | 41.6136 | 40.6496 | 0.7272 | 0.017175 | 41.1316 | -0.48199 | 41.2923 | 0.97144 | -0.011384 | 0.97144 | -0.011384
71.98 | -0.31264 | 0.0022347 | -0.001787 | 41.5463 | 41.2337 | 0.7945 | 0.018764 | 41.39 | -0.15632 | 41.4421 | 0.97754 | -0.003692 | 0.97754 | -0.003692
72 | -0.052107 | 0.0026072 | -0.0015011 | 41.5168 | 41.4647 | 0.824 | 0.019461 | 41.4907 | -0.026054 | 41.4994 | 0.97992 | -0.00061533 | 0.97992 | -0.00061533
72.02 | 0.44291 | 0.0026072 | -0.00042887 | 41.3694 | 41.8123 | 0.9714 | 0.022942 | 41.5909 | 0.22146 | 41.517 | 0.98229 | 0.0052303 | 0.98229 | 0.0052303
72.04 | 0.62529 | 0.0029797 | 0.00014296 | 41.3922 | 42.0175 | 0.9486 | 0.022404 | 41.7048 | 0.31264 | 41.6006 | 0.98498 | 0.007384 | 0.98498 | 0.007384
72.06 | 1.3808 | 0.0033521 | 0.00057183 | 41.3688 | 42.7496 | 0.972 | 0.022957 | 42.0592 | 0.69042 | 41.8291 | 0.99335 | 0.016306 | 0.99335 | 0.016306
72.08 | 1.9801 | 0.0033521 | 0.0013581 | 41.3666 | 43.3467 | 0.9742 | 0.023009 | 42.3566 | 0.99004 | 42.0266 | 1.0004 | 0.023383 | 1.0004 | 0.023383
72.1 | 2.3188 | 0.0037246 | 0.0019299 | 41.3844 | 43.7032 | 0.9564 | 0.022588 | 42.5438 | 1.1594 | 42.1573 | 1.0048 | 0.027382 | 1.0048 | 0.027382
72.12 | 2.6835 | 0.004097 | 0.0020729 | 41.4021 | 44.0856 | 0.9387 | 0.02217 | 42.7439 | 1.3418 | 42.2966 | 1.0095 | 0.03169 | 1.0095 | 0.03169
72.14 | 2.9701 | 0.004097 | 0.0027162 | 41.4645 | 44.4346 | 0.8763 | 0.020696 | 42.9496 | 1.4851 | 42.4545 | 1.0144 | 0.035074 | 1.0144 | 0.035074
72.16 | 3.0743 | 0.0044695 | 0.003288 | 41.4897 | 44.564 | 0.8511 | 0.020101 | 43.0269 | 1.5372 | 42.5145 | 1.0162 | 0.036305 | 1.0162 | 0.036305
72.18 | 3.7257 | 0.0048419 | 0.003431 | 41.5093 | 45.235 | 0.8315 | 0.019638 | 43.3721 | 1.8628 | 42.7512 | 1.0244 | 0.043996 | 1.0244 | 0.043996
72.2 | 3.8559 | 0.0048419 | 0.0038599 | 41.6166 | 45.4725 | 0.7242 | 0.017104 | 43.5446 | 1.928 | 42.9019 | 1.0284 | 0.045535 | 1.0284 | 0.045535
72.22 | 3.9602 | 0.0052144 | 0.0040028 | 41.7256 | 45.6858 | 0.6152 | 0.01453 | 43.7057 | 1.9801 | 43.0457 | 1.0322 | 0.046765 | 1.0322 | 0.046765
72.24 | 4.0904 | 0.0054006 | 0.0041458 | 41.8323 | 45.9227 | 0.5085 | 0.01201 | 43.8775 | 2.0452 | 43.1958 | 1.0363 | 0.048304 | 1.0363 | 0.048304
72.26 | 4.1686 | 0.0054006 | 0.0041458 | 41.8694 | 46.038 | 0.4714 | 0.011133 | 43.9537 | 2.0843 | 43.2589 | 1.0381 | 0.049227 | 1.0381 | 0.049227
72.28 | 3.908 | 0.0055869 | 0.0041458 | 40.9126 | 44.8206 | 0.4282 | 0.010113 | 42.8666 | 1.954 | 42.2153 | 1.0124 | 0.04615 | 1.0124 | 0.04615
72.3 | 3.6475 | 0.0057731 | 0.0040028 | 42.0042 | 45.6517 | 0.3366 | 0.0079498 | 43.828 | 1.8238 | 43.22 | 1.0351 | 0.043073 | 1.0351 | 0.043073
72.32 | 3.6736 | 0.0057731 | 0.0040028 | 41.0665 | 44.7401 | 0.2743 | 0.0064784 | 42.9033 | 1.8368 | 42.291 | 1.0133 | 0.043381 | 1.0133 | 0.043381
72.34 | 3.4912 | 0.0057731 | 0.0035739 | 42.1176 | 45.6088 | 0.2232 | 0.0052715 | 43.8632 | 1.7456 | 43.2813 | 1.036 | 0.041227 | 1.036 | 0.041227
72.36 | 3.0743 | 0.0057731 | 0.0031451 | 42.2779 | 45.3522 | 0.0629 | 0.0014856 | 43.8151 | 1.5372 | 43.3027 | 1.0348 | 0.036305 | 1.0348 | 0.036305
72.38 | 2.6835 | 0.0057731 | 0.0028592 | 42.3321 | 45.0156 | 0.0087 | 0.00020548 | 43.6739 | 1.3418 | 43.2266 | 1.0315 | 0.03169 | 1.0315 | 0.03169
72.4 | 2.5272 | 0.0057731 | 0.0023588 | 42.4006 | 44.9278 | -0.0598 | -0.0014123 | 43.6642 | 1.2636 | 43.243 | 1.0313 | 0.029844 | 1.0313 | 0.029844
72.42 | 1.9801 | 0.0055869 | 0.0015011 | 42.5435 | 44.5236 | -0.2027 | -0.0047873 | 43.5335 | 0.99004 | 43.2035 | 1.0282 | 0.023383 | 1.0282 | 0.023383
72.44 | 1.6674 | 0.0055869 | 0.00085775 | 42.6823 | 44.3497 | -0.3415 | -0.0080655 | 43.516 | 0.83372 | 43.2381 | 1.0278 | 0.019691 | 1.0278 | 0.019691
72.46 | 0.99004 | 0.0052144 | -0.00014296 | 42.8282 | 43.8182 | -0.4874 | -0.011511 | 43.3232 | 0.49502 | 43.1582 | 1.0232 | 0.011691 | 1.0232 | 0.011691
72.48 | 0.49502 | 0.0048419 | -0.00042887 | 42.8745 | 43.3695 | -0.5337 | -0.012605 | 43.122 | 0.24751 | 43.0395 | 1.0185 | 0.0058457 | 1.0185 | 0.0058457
72.5 | 0 | 0.0048419 | -0.0012151 | 43.0207 | 43.0207 | -0.6799 | -0.016058 | 43.0207 | 0 | 43.0207 | 1.0161 | 0 | 1.0161 | 0
72.52 | -0.59923 | 0.0044695 | -0.0019299 | 43.0779 | 42.4787 | -0.7371 | -0.017409 | 42.7783 | -0.29962 | 42.8782 | 1.0103 | -0.0070763 | 1.0103 | -0.0070763
72.54 | -1.1985 | 0.004097 | -0.0025018 | 43.0476 | 41.8491 | -0.7068 | -0.016693 | 42.4484 | -0.59923 | 42.6481 | 1.0025 | -0.014153 | 1.0025 | -0.014153
72.56 | -1.2245 | 0.0039108 | -0.0031451 | 43.0025 | 41.778 | -0.6617 | -0.015628 | 42.3902 | -0.61226 | 42.5943 | 1.0012 | -0.01446 | 1.0012 | -0.01446
72.58 | -2.0061 | 0.0035383 | -0.0038599 | 43.0768 | 41.0707 | -0.736 | -0.017383 | 42.0737 | -1.0031 | 42.4081 | 0.99369 | -0.02369 | 0.99369 | -0.02369
72.6 | -2.1625 | 0.0033521 | -0.0040028 | 43.9385 | 41.776 | -0.5977 | -0.014116 | 42.8573 | -1.0812 | 43.2177 | 1.0122 | -0.025536 | 1.0122 | -0.025536
72.62 | -2.5533 | 0.0031659 | -0.0047891 | 42.9736 | 40.4203 | -0.6328 | -0.014945 | 41.697 | -1.2766 | 42.1225 | 0.98479 | -0.030151 | 0.98479 | -0.030151
72.64 | -3.2567 | 0.0029797 | -0.005218 | 42.9745 | 39.7178 | -0.6337 | -0.014967 | 41.3461 | -1.6284 | 41.8889 | 0.97651 | -0.038458 | 0.97651 | -0.038458
72.66 | -3.2828 | 0.0026072 | -0.005218 | 42.8777 | 39.5949 | -0.5369 | -0.01268 | 41.2363 | -1.6414 | 41.7834 | 0.97391 | -0.038766 | 0.97391 | -0.038766
72.68 | -3.4651 | 0.002421 | -0.0057898 | 42.8481 | 39.383 | -0.5073 | -0.011981 | 41.1155 | -1.7326 | 41.6931 | 0.97106 | -0.04092 | 0.97106 | -0.04092
72.7 | -3.882 | 0.0022347 | -0.0062187 | 42.9042 | 39.0222 | -0.5634 | -0.013306 | 40.9632 | -1.941 | 41.6102 | 0.96746 | -0.045842 | 0.96746 | -0.045842
72.72 | -3.8299 | 0.0020485 | -0.0064331 | 42.7402 | 38.9103 | -0.3994 | -0.009433 | 40.8253 | -1.9149 | 41.4636 | 0.96421 | -0.045227 | 0.96421 | -0.045227
72.74 | -3.908 | 0.0018623 | -0.0065761 | 42.673 | 38.765 | -0.3322 | -0.0078459 | 40.719 | -1.954 | 41.3703 | 0.9617 | -0.04615 | 0.9617 | -0.04615
72.76 | -3.6996 | 0.0016761 | -0.0065761 | 43.6281 | 39.9285 | -0.2873 | -0.0067854 | 41.7783 | -1.8498 | 42.3949 | 0.98671 | -0.043689 | 0.98671 | -0.043689
72.78 | -3.9341 | 0.0016761 | -0.0065761 | 43.6162 | 39.6821 | -0.2754 | -0.0065044 | 41.6491 | -1.9671 | 42.3048 | 0.98366 | -0.046458 | 0.98366 | -0.046458
72.8 | -4.0644 | 0.0014898 | -0.0065761 | 42.5473 | 38.4829 | -0.2065 | -0.0048771 | 40.5151 | -2.0322 | 41.1925 | 0.95688 | -0.047996 | 0.95688 | -0.047996
72.82 | -3.6996 | 0.0014898 | -0.0062901 | 43.4968 | 39.7972 | -0.156 | -0.0036844 | 41.647 | -1.8498 | 42.2636 | 0.98361 | -0.043689 | 0.98361 | -0.043689
72.84 | -3.2046 | 0.0014898 | -0.0057898 | 42.3477 | 39.1431 | -0.0069 | -0.00016296 | 40.7454 | -1.6023 | 41.2795 | 0.96232 | -0.037843 | 0.96232 | -0.037843
72.86 | -3.2567 | 0.0014898 | -0.0055039 | 42.3258 | 39.0691 | 0.015 | 0.00035427 | 40.6974 | -1.6284 | 41.2402 | 0.96119 | -0.038458 | 0.96119 | -0.038458
72.88 | -2.7877 | 0.0014898 | -0.005218 | 42.1793 | 39.3916 | 0.1615 | 0.0038143 | 40.7854 | -1.3939 | 41.2501 | 0.96327 | -0.03292 | 0.96327 | -0.03292
72.9 | -2.4751 | 0.0014898 | -0.0047891 | 42.1238 | 39.6487 | 0.217 | 0.0051251 | 40.8863 | -1.2375 | 41.2988 | 0.96565 | -0.029228 | 0.96565 | -0.029228
72.92 | -2.1103 | 0.0014898 | -0.0040028 | 43.035 | 40.9247 | 0.3058 | 0.0072223 | 41.9798 | -1.0552 | 42.3316 | 0.99147 | -0.024921 | 0.99147 | -0.024921
72.94 | -1.5632 | 0.0016761 | -0.003288 | 41.9058 | 40.3426 | 0.435 | 0.010274 | 41.1242 | -0.78161 | 41.3847 | 0.97127 | -0.01846 | 0.97127 | -0.01846
72.96 | -0.85977 | 0.0018623 | -0.0025018 | 41.6826 | 40.8228 | 0.6582 | 0.015545 | 41.2527 | -0.42989 | 41.396 | 0.9743 | -0.010153 | 0.9743 | -0.010153
72.98 | -0.36475 | 0.0020485 | -0.001644 | 41.5211 | 41.1563 | 0.8197 | 0.01936 | 41.3387 | -0.18238 | 41.3995 | 0.97633 | -0.0043073 | 0.97633 | -0.0043073
73 | 0.026054 | 0.002421 | -0.0012151 | 41.4859 | 41.512 | 0.8549 | 0.020191 | 41.4989 | 0.013027 | 41.4946 | 0.98012 | 0.00030767 | 0.98012 | 0.00030767
73.02 | 0.15632 | 0.0026072 | -0.00057183 | 41.4084 | 41.5647 | 0.9324 | 0.022021 | 41.4866 | 0.078161 | 41.4605 | 0.97982 | 0.001846 | 0.97982 | 0.001846
73.04 | 0.99004 | 0.0029797 | 0.00028591 | 41.3604 | 42.3504 | 0.9804 | 0.023155 | 41.8554 | 0.49502 | 41.6904 | 0.98854 | 0.011691 | 0.98854 | 0.011691
73.06 | 1.3027 | 0.0031659 | 0.00064331 | 41.3715 | 42.6742 | 0.9693 | 0.022893 | 42.0228 | 0.65134 | 41.8057 | 0.99249 | 0.015383 | 0.99249 | 0.015383
73.08 | 1.9801 | 0.0035383 | 0.0014296 | 41.3528 | 43.3329 | 0.988 | 0.023334 | 42.3428 | 0.99004 | 42.0128 | 1 | 0.023383 | 1 | 0.023383
73.1 | 2.5272 | 0.0037246 | 0.0019299 | 41.3724 | 43.8996 | 0.9684 | 0.022872 | 42.636 | 1.2636 | 42.2148 | 1.007 | 0.029844 | 1.007 | 0.029844
73.12 | 2.7096 | 0.004097 | 0.0022158 | 41.4163 | 44.1259 | 0.9245 | 0.021835 | 42.7711 | 1.3548 | 42.3195 | 1.0102 | 0.031997 | 1.0102 | 0.031997
73.14 | 3.1525 | 0.0042833 | 0.0029306 | 41.4958 | 44.6483 | 0.845 | 0.019957 | 43.072 | 1.5762 | 42.5466 | 1.0173 | 0.037228 | 1.0173 | 0.037228
73.16 | 3.413 | 0.0044695 | 0.0031451 | 41.5463 | 44.9593 | 0.7945 | 0.018764 | 43.2528 | 1.7065 | 42.684 | 1.0215 | 0.040304 | 1.0215 | 0.040304
73.18 | 3.6215 | 0.0048419 | 0.003431 | 41.5961 | 45.2176 | 0.7447 | 0.017588 | 43.4068 | 1.8107 | 42.8033 | 1.0252 | 0.042766 | 1.0252 | 0.042766
73.2 | 3.7257 | 0.0050282 | 0.0037169 | 41.6479 | 45.3736 | 0.6929 | 0.016365 | 43.5107 | 1.8628 | 42.8898 | 1.0276 | 0.043996 | 1.0276 | 0.043996
73.22 | 4.0383 | 0.0050282 | 0.0040028 | 41.7153 | 45.7536 | 0.6255 | 0.014773 | 43.7345 | 2.0192 | 43.0614 | 1.0329 | 0.047688 | 1.0329 | 0.047688
73.24 | 4.1425 | 0.0052144 | 0.0040028 | 41.7917 | 45.9342 | 0.5491 | 0.012969 | 43.863 | 2.0713 | 43.1725 | 1.036 | 0.048919 | 1.036 | 0.048919
73.26 | 4.0904 | 0.0054006 | 0.0040028 | 41.8706 | 45.961 | 0.4702 | 0.011105 | 43.9158 | 2.0452 | 43.2341 | 1.0372 | 0.048304 | 1.0372 | 0.048304
73.28 | 4.0123 | 0.0054006 | 0.0038599 | 41.947 | 45.9593 | 0.3938 | 0.0093007 | 43.9531 | 2.0061 | 43.2844 | 1.0381 | 0.047381 | 1.0381 | 0.047381
73.3 | 3.4391 | 0.0055869 | 0.0037169 | 42.0461 | 45.4852 | 0.2947 | 0.0069602 | 43.7656 | 1.7195 | 43.1925 | 1.0337 | 0.040612 | 1.0337 | 0.040612
73.32 | 3.6736 | 0.0055869 | 0.0038599 | 42.0074 | 45.681 | 0.3334 | 0.0078742 | 43.8442 | 1.8368 | 43.2319 | 1.0355 | 0.043381 | 1.0355 | 0.043381
73.34 | 3.5172 | 0.0055869 | 0.0038599 | 42.0221 | 45.5393 | 0.3187 | 0.007527 | 43.7807 | 1.7586 | 43.1945 | 1.034 | 0.041535 | 1.034 | 0.041535
73.36 | 3.0222 | 0.0055869 | 0.003288 | 42.1812 | 45.2034 | 0.1596 | 0.0037694 | 43.6923 | 1.5111 | 43.1886 | 1.0319 | 0.035689 | 1.0319 | 0.035689
73.38 | 2.6835 | 0.0055869 | 0.0026447 | 42.3026 | 44.9861 | 0.0382 | 0.0009022 | 43.6444 | 1.3418 | 43.1971 | 1.0308 | 0.03169 | 1.0308 | 0.03169
73.4 | 2.5272 | 0.0054006 | 0.0019299 | 42.3815 | 44.9087 | -0.0407 | -0.00096125 | 43.6451 | 1.2636 | 43.2239 | 1.0308 | 0.029844 | 1.0308 | 0.029844
73.42 | 2.0322 | 0.0054006 | 0.0013581 | 42.5411 | 44.5733 | -0.2003 | -0.0047307 | 43.5572 | 1.0161 | 43.2185 | 1.0287 | 0.023998 | 1.0287 | 0.023998
73.44 | 1.4069 | 0.0052144 | 0.00057183 | 42.7075 | 44.1144 | -0.3667 | -0.0086607 | 43.4109 | 0.70345 | 43.1765 | 1.0253 | 0.016614 | 1.0253 | 0.016614
73.46 | 1.0682 | 0.0050282 | 0.00014296 | 42.7402 | 43.8084 | -0.3994 | -0.009433 | 43.2743 | 0.5341 | 43.0963 | 1.022 | 0.012614 | 1.022 | 0.012614
73.48 | 0.57318 | 0.0046557 | -0.00042887 | 42.8806 | 43.4538 | -0.5398 | -0.012749 | 43.1672 | 0.28659 | 43.0717 | 1.0195 | 0.0067687 | 1.0195 | 0.0067687
73.5 | -0.15632 | 0.0044695 | -0.0013581 | 43.0219 | 42.8656 | -0.6811 | -0.016086 | 42.9437 | -0.078161 | 42.9698 | 1.0142 | -0.001846 | 1.0142 | -0.001846
73.52 | -0.41686 | 0.004097 | -0.0017155 | 42.9361 | 42.5192 | -0.5953 | -0.01406 | 42.7277 | -0.20843 | 42.7971 | 1.0091 | -0.0049227 | 1.0091 | -0.0049227
73.54 | -0.80766 | 0.0037246 | -0.0025018 | 42.986 | 42.1783 | -0.6452 | -0.015238 | 42.5822 | -0.40383 | 42.7168 | 1.0057 | -0.0095377 | 1.0057 | -0.0095377
73.56 | -1.5372 | 0.0033521 | -0.0031451 | 42.9298 | 41.3926 | -0.589 | -0.013911 | 42.1612 | -0.76858 | 42.4174 | 0.99576 | -0.018152 | 0.99576 | -0.018152
73.58 | -1.954 | 0.0033521 | -0.0037169 | 42.877 | 40.923 | -0.5362 | -0.012664 | 41.9 | -0.97701 | 42.2257 | 0.98959 | -0.023075 | 0.98959 | -0.023075
73.6 | -2.1885 | 0.0029797 | -0.0044317 | 42.9337 | 40.7452 | -0.5929 | -0.014003 | 41.8394 | -1.0943 | 42.2042 | 0.98816 | -0.025844 | 0.98816 | -0.025844
73.62 | -2.6835 | 0.0027934 | -0.0047891 | 42.8919 | 40.2084 | -0.5511 | -0.013016 | 41.5501 | -1.3418 | 41.9974 | 0.98133 | -0.03169 | 0.98133 | -0.03169
73.64 | -2.9701 | 0.0026072 | -0.005075 | 42.8456 | 39.8755 | -0.5048 | -0.011922 | 41.3605 | -1.4851 | 41.8556 | 0.97685 | -0.035074 | 0.97685 | -0.035074
73.66 | -3.2567 | 0.0022347 | -0.0057898 | 42.8604 | 39.6037 | -0.5196 | -0.012272 | 41.232 | -1.6284 | 41.7748 | 0.97381 | -0.038458 | 0.97381 | -0.038458
73.68 | -3.6475 | 0.0020485 | -0.0059327 | 42.827 | 39.1795 | -0.4862 | -0.011483 | 41.0032 | -1.8238 | 41.6112 | 0.96841 | -0.043073 | 0.96841 | -0.043073
73.7 | -3.8038 | 0.0018623 | -0.0062901 | 42.8282 | 39.0244 | -0.4874 | -0.011511 | 40.9263 | -1.9019 | 41.5603 | 0.96659 | -0.044919 | 0.96659 | -0.044919
73.72 | -3.9341 | 0.0016761 | -0.0065761 | 42.7249 | 38.7908 | -0.3841 | -0.0090716 | 40.7578 | -1.9671 | 41.4135 | 0.96261 | -0.046458 | 0.96261 | -0.046458
73.74 | -4.0383 | 0.0014898 | -0.006719 | 42.6625 | 38.6242 | -0.3217 | -0.0075979 | 40.6433 | -2.0192 | 41.3164 | 0.95991 | -0.047688 | 0.95991 | -0.047688
73.76 | -4.1425 | 0.0013036 | -0.0065761 | 42.5865 | 38.444 | -0.2457 | -0.0058029 | 40.5152 | -2.0713 | 41.2057 | 0.95688 | -0.048919 | 0.95688 | -0.048919
73.78 | -4.0123 | 0.0013036 | -0.0064331 | 42.5079 | 38.4956 | -0.1671 | -0.0039465 | 40.5018 | -2.0061 | 41.1705 | 0.95657 | -0.047381 | 0.95657 | -0.047381
73.8 | -3.413 | 0.0011174 | -0.0060757 | 42.3759 | 38.9629 | -0.0351 | -0.00082899 | 40.6694 | -1.7065 | 41.2382 | 0.96052 | -0.040304 | 0.96052 | -0.040304
73.82 | -3.387 | 0.0011174 | -0.0060757 | 42.3032 | 38.9162 | 0.0376 | 0.00088803 | 40.6097 | -1.6935 | 41.1742 | 0.95912 | -0.039997 | 0.95912 | -0.039997
73.84 | -3.3609 | 0.0011174 | -0.0057898 | 42.2353 | 38.8744 | 0.1055 | 0.0024917 | 40.5548 | -1.6805 | 41.115 | 0.95782 | -0.039689 | 0.95782 | -0.039689
73.86 | -3.1004 | 0.0011174 | -0.0055039 | 42.1972 | 39.0968 | 0.1436 | 0.0033915 | 40.647 | -1.5502 | 41.1637 | 0.96 | -0.036612 | 0.96 | -0.036612
73.88 | -2.9441 | 0.0011174 | -0.005075 | 42.0623 | 39.1182 | 0.2785 | 0.0065776 | 40.5903 | -1.472 | 41.0809 | 0.95866 | -0.034766 | 0.95866 | -0.034766
73.9 | -2.423 | 0.0011174 | -0.0044317 | 41.8723 | 39.4493 | 0.4685 | 0.011065 | 40.6608 | -1.2115 | 41.0646 | 0.96032 | -0.028613 | 0.96032 | -0.028613
73.92 | -1.7977 | 0.0013036 | -0.0035739 | 41.7103 | 39.9126 | 0.6305 | 0.014891 | 40.8114 | -0.89885 | 41.1111 | 0.96388 | -0.021229 | 0.96388 | -0.021229
73.94 | -1.4069 | 0.0013036 | -0.003288 | 41.6917 | 40.2848 | 0.6491 | 0.01533 | 40.9883 | -0.70345 | 41.2227 | 0.96806 | -0.016614 | 0.96806 | -0.016614
73.96 | -1.0161 | 0.0016761 | -0.0028592 | 41.6087 | 40.5926 | 0.7321 | 0.017291 | 41.1007 | -0.50805 | 41.27 | 0.97071 | -0.011999 | 0.97071 | -0.011999
73.98 | -0.6774 | 0.0018623 | -0.0019299 | 41.4562 | 40.7788 | 0.8846 | 0.020892 | 41.1175 | -0.3387 | 41.2304 | 0.97111 | -0.0079993 | 0.97111 | -0.0079993
74 | 0.10421 | 0.0022347 | -0.0010722 | 41.2599 | 41.3641 | 1.0809 | 0.025529 | 41.312 | 0.052107 | 41.2946 | 0.9757 | 0.0012307 | 0.9757 | 0.0012307
74.02 | 0.36475 | 0.0026072 | -0.00071479 | 41.3978 | 41.7626 | 0.943 | 0.022272 | 41.5802 | 0.18238 | 41.5194 | 0.98204 | 0.0043073 | 0.98204 | 0.0043073
74.04 | 1.1203 | 0.0029797 | 7.1479e-05 | 41.3787 | 42.499 | 0.9621 | 0.022723 | 41.9389 | 0.56015 | 41.7521 | 0.99051 | 0.01323 | 0.99051 | 0.01323
74.06 | 1.4069 | 0.0029797 | 0.00042887 | 41.351 | 42.7579 | 0.9898 | 0.023377 | 42.0544 | 0.70345 | 41.82 | 0.99324 | 0.016614 | 0.99324 | 0.016614
74.08 | 1.9019 | 0.0033521 | 0.0012151 | 41.3823 | 43.2842 | 0.9585 | 0.022638 | 42.3333 | 0.95096 | 42.0163 | 0.99982 | 0.02246 | 0.99982 | 0.02246
74.1 | 2.2667 | 0.0035383 | 0.001787 | 41.3559 | 43.6226 | 0.9849 | 0.023261 | 42.4892 | 1.1333 | 42.1115 | 1.0035 | 0.026767 | 1.0035 | 0.026767
74.12 | 3.0222 | 0.0037246 | 0.0022158 | 41.3054 | 44.3276 | 1.0354 | 0.024454 | 42.8165 | 1.5111 | 42.3128 | 1.0112 | 0.035689 | 1.0112 | 0.035689
74.14 | 3.0222 | 0.004097 | 0.0025018 | 41.3666 | 44.3888 | 0.9742 | 0.023009 | 42.8777 | 1.5111 | 42.374 | 1.0127 | 0.035689 | 1.0127 | 0.035689
74.16 | 3.3349 | 0.0042833 | 0.0030021 | 41.351 | 44.6859 | 0.9898 | 0.023377 | 43.0184 | 1.6674 | 42.4626 | 1.016 | 0.039381 | 1.016 | 0.039381
74.18 | 3.6215 | 0.0044695 | 0.003431 | 41.4681 | 45.0896 | 0.8727 | 0.020611 | 43.2788 | 1.8107 | 42.6753 | 1.0222 | 0.042766 | 1.0222 | 0.042766
74.2 | 3.882 | 0.0044695 | 0.0035739 | 41.4855 | 45.3675 | 0.8553 | 0.0202 | 43.4265 | 1.941 | 42.7795 | 1.0256 | 0.045842 | 1.0256 | 0.045842
74.22 | 3.882 | 0.0046557 | 0.0038599 | 41.5285 | 45.4105 | 0.8123 | 0.019185 | 43.4695 | 1.941 | 42.8225 | 1.0267 | 0.045842 | 1.0267 | 0.045842
74.24 | 3.908 | 0.0048419 | 0.0040028 | 41.5219 | 45.4299 | 0.8189 | 0.019341 | 43.4759 | 1.954 | 42.8246 | 1.0268 | 0.04615 | 1.0268 | 0.04615
74.26 | 4.2728 | 0.0050282 | 0.0041458 | 40.6475 | 44.9203 | 0.6933 | 0.016374 | 42.7839 | 2.1364 | 42.0718 | 1.0105 | 0.050457 | 1.0105 | 0.050457
74.28 | 4.0383 | 0.0052144 | 0.0040028 | 41.7781 | 45.8164 | 0.5627 | 0.01329 | 43.7973 | 2.0192 | 43.1242 | 1.0344 | 0.047688 | 1.0344 | 0.047688
74.3 | 3.7778 | 0.0052144 | 0.003431 | 41.894 | 45.6718 | 0.4468 | 0.010552 | 43.7829 | 1.8889 | 43.1533 | 1.0341 | 0.044612 | 1.0341 | 0.044612
74.32 | 3.6736 | 0.0054006 | 0.003288 | 42.0227 | 45.6963 | 0.3181 | 0.0075128 | 43.8595 | 1.8368 | 43.2472 | 1.0359 | 0.043381 | 1.0359 | 0.043381
74.34 | 3.3088 | 0.0054006 | 0.0031451 | 41.9815 | 45.2903 | 0.3593 | 0.0084859 | 43.6359 | 1.6544 | 43.0844 | 1.0306 | 0.039074 | 1.0306 | 0.039074
74.36 | 3.1525 | 0.0054006 | 0.0030021 | 42.061 | 45.2135 | 0.2798 | 0.0066083 | 43.6372 | 1.5762 | 43.1118 | 1.0306 | 0.037228 | 1.0306 | 0.037228
74.38 | 2.7617 | 0.0054006 | 0.0023588 | 41.2034 | 43.9651 | 0.1374 | 0.0032451 | 42.5842 | 1.3808 | 42.124 | 1.0057 | 0.032613 | 1.0057 | 0.032613
74.4 | 2.3709 | 0.0052144 | 0.001787 | 42.2687 | 44.6396 | 0.0721 | 0.0017028 | 43.4541 | 1.1854 | 43.059 | 1.0263 | 0.027998 | 1.0263 | 0.027998
74.42 | 1.8238 | 0.0052144 | 0.0012151 | 42.347 | 44.1708 | -0.0062 | -0.00014643 | 43.2589 | 0.91188 | 42.9549 | 1.0217 | 0.021537 | 1.0217 | 0.021537
74.44 | 1.4851 | 0.0052144 | 0.00057183 | 42.4874 | 43.9725 | -0.1466 | -0.0034624 | 43.2299 | 0.74253 | 42.9824 | 1.021 | 0.017537 | 1.021 | 0.017537
74.46 | 1.0943 | 0.0050282 | 0.00014296 | 42.557 | 43.6513 | -0.2162 | -0.0051062 | 43.1041 | 0.54713 | 42.9218 | 1.018 | 0.012922 | 1.018 | 0.012922
74.48 | 0.54713 | 0.0048419 | -0.00042887 | 42.7438 | 43.2909 | -0.403 | -0.009518 | 43.0174 | 0.27356 | 42.9262 | 1.016 | 0.006461 | 1.016 | 0.006461
74.5 | -0.026054 | 0.0044695 | -0.0013581 | 42.8402 | 42.8141 | -0.4994 | -0.011795 | 42.8272 | -0.013027 | 42.8315 | 1.0115 | -0.00030767 | 1.0115 | -0.00030767
74.52 | -0.52107 | 0.004097 | -0.001787 | 42.8616 | 42.3405 | -0.5208 | -0.0123 | 42.6011 | -0.26054 | 42.6879 | 1.0061 | -0.0061533 | 1.0061 | -0.0061533
74.54 | -0.80766 | 0.0039108 | -0.0026447 | 42.8887 | 42.081 | -0.5479 | -0.01294 | 42.4849 | -0.40383 | 42.6195 | 1.0034 | -0.0095377 | 1.0034 | -0.0095377
74.56 | -1.433 | 0.0035383 | -0.0031451 | 42.8887 | 41.4557 | -0.5479 | -0.01294 | 42.1722 | -0.71648 | 42.411 | 0.99602 | -0.016922 | 0.99602 | -0.016922
74.58 | -1.7977 | 0.0035383 | -0.0036454 | 42.8133 | 41.0156 | -0.4725 | -0.011159 | 41.9144 | -0.89885 | 42.2141 | 0.98993 | -0.021229 | 0.98993 | -0.021229
74.6 | -2.1364 | 0.0031659 | -0.0042887 | 42.8319 | 40.6955 | -0.4911 | -0.011599 | 41.7637 | -1.0682 | 42.1198 | 0.98637 | -0.025229 | 0.98637 | -0.025229
74.62 | -2.8659 | 0.0029797 | -0.004932 | 42.9017 | 40.0358 | -0.5609 | -0.013247 | 41.4687 | -1.433 | 41.9464 | 0.9794 | -0.033843 | 0.9794 | -0.033843
74.64 | -3.0222 | 0.0026072 | -0.005075 | 42.7347 | 39.7125 | -0.3939 | -0.0093031 | 41.2236 | -1.5111 | 41.7273 | 0.97361 | -0.035689 | 0.97361 | -0.035689
74.66 | -3.2307 | 0.002421 | -0.0055039 | 42.7224 | 39.4917 | -0.3816 | -0.0090126 | 41.1071 | -1.6153 | 41.6455 | 0.97086 | -0.038151 | 0.97086 | -0.038151
74.68 | -3.5433 | 0.0022347 | -0.0059327 | 42.7889 | 39.2456 | -0.4481 | -0.010583 | 41.0173 | -1.7716 | 41.6078 | 0.96874 | -0.041843 | 0.96874 | -0.041843
74.7 | -3.6736 | 0.0022347 | -0.0060757 | 42.7402 | 39.0666 | -0.3994 | -0.009433 | 40.9034 | -1.8368 | 41.5157 | 0.96605 | -0.043381 | 0.96605 | -0.043381
74.72 | -3.9602 | 0.0020485 | -0.0060757 | 42.6039 | 38.6437 | -0.2631 | -0.0062139 | 40.6238 | -1.9801 | 41.2838 | 0.95945 | -0.046765 | 0.95945 | -0.046765
74.74 | -3.7517 | 0.0018623 | -0.0061472 | 42.5663 | 38.8146 | -0.2255 | -0.0053258 | 40.6904 | -1.8759 | 41.3157 | 0.96102 | -0.044304 | 0.96102 | -0.044304
74.76 | -4.1946 | 0.0016761 | -0.0064331 | 42.5167 | 38.3221 | -0.1759 | -0.0041544 | 40.4194 | -2.0973 | 41.1185 | 0.95462 | -0.049534 | 0.95462 | -0.049534
74.78 | -3.7257 | 0.0016761 | -0.0064331 | 43.4918 | 39.7661 | -0.151 | -0.0035663 | 41.629 | -1.8628 | 42.2499 | 0.98319 | -0.043996 | 0.98319 | -0.043996
74.8 | -3.6736 | 0.0014898 | -0.0065761 | 42.4266 | 38.753 | -0.0858 | -0.0020264 | 40.5898 | -1.8368 | 41.2021 | 0.95865 | -0.043381 | 0.95865 | -0.043381
74.82 | -3.6215 | 0.0014898 | -0.0062901 | 42.3747 | 38.7532 | -0.0339 | -0.00080065 | 40.564 | -1.8107 | 41.1675 | 0.95804 | -0.042766 | 0.95804 | -0.042766
74.84 | -3.2567 | 0.0014898 | -0.0059327 | 42.2915 | 39.0348 | 0.0493 | 0.0011644 | 40.6631 | -1.6284 | 41.2059 | 0.96038 | -0.038458 | 0.96038 | -0.038458
74.86 | -3.1264 | 0.0014898 | -0.0055039 | 42.1923 | 39.0659 | 0.1485 | 0.0035073 | 40.6291 | -1.5632 | 41.1502 | 0.95957 | -0.03692 | 0.95957 | -0.03692
74.88 | -2.8398 | 0.0014898 | -0.005075 | 42.1436 | 39.3038 | 0.1972 | 0.0046574 | 40.7237 | -1.4199 | 41.197 | 0.96181 | -0.033536 | 0.96181 | -0.033536
74.9 | -2.6314 | 0.0016761 | -0.0047891 | 42.0578 | 39.4264 | 0.283 | 0.0066839 | 40.7421 | -1.3157 | 41.1807 | 0.96224 | -0.031074 | 0.96224 | -0.031074
74.92 | -1.928 | 0.0016761 | -0.0038599 | 41.8611 | 39.9331 | 0.4797 | 0.011329 | 40.8971 | -0.96399 | 41.2184 | 0.9659 | -0.022767 | 0.9659 | -0.022767
74.94 | -1.6414 | 0.0018623 | -0.0031451 | 41.7048 | 40.0634 | 0.636 | 0.015021 | 40.8841 | -0.82069 | 41.1577 | 0.9656 | -0.019383 | 0.9656 | -0.019383
74.96 | -0.93793 | 0.0020485 | -0.0022158 | 41.5808 | 40.6429 | 0.76 | 0.01795 | 41.1118 | -0.46897 | 41.2682 | 0.97097 | -0.011076 | 0.97097 | -0.011076
74.98 | -0.57318 | 0.002421 | -0.0019299 | 41.5124 | 40.9392 | 0.8284 | 0.019565 | 41.2258 | -0.28659 | 41.3213 | 0.97367 | -0.0067687 | 0.97367 | -0.0067687
75 | -0.20843 | 0.0027934 | -0.0010722 | 41.4261 | 41.2177 | 0.9147 | 0.021603 | 41.3219 | -0.10421 | 41.3566 | 0.97594 | -0.0024613 | 0.97594 | -0.0024613
75.02 | 0.59923 | 0.0029797 | -0.00042887 | 41.354 | 41.9532 | 0.9868 | 0.023306 | 41.6536 | 0.29962 | 41.5537 | 0.98377 | 0.0070763 | 0.98377 | 0.0070763
75.04 | 0.88582 | 0.0033521 | 0.00014296 | 41.4322 | 42.318 | 0.9086 | 0.021459 | 41.8751 | 0.44291 | 41.7275 | 0.989 | 0.010461 | 0.989 | 0.010461
75.06 | 1.5111 | 0.0035383 | 0.00092922 | 41.3799 | 42.891 | 0.9609 | 0.022694 | 42.1355 | 0.75556 | 41.8836 | 0.99515 | 0.017845 | 0.99515 | 0.017845
75.08 | 1.928 | 0.0039108 | 0.0012866 | 41.4471 | 43.3751 | 0.8937 | 0.021107 | 42.4111 | 0.96399 | 42.0898 | 1.0017 | 0.022767 | 1.0017 | 0.022767
75.1 | 2.2146 | 0.004097 | 0.0020729 | 41.4417 | 43.6563 | 0.8991 | 0.021235 | 42.549 | 1.1073 | 42.1799 | 1.0049 | 0.026152 | 1.0049 | 0.026152
75.12 | 2.7617 | 0.0044695 | 0.0025018 | 41.4724 | 44.2341 | 0.8684 | 0.02051 | 42.8532 | 1.3808 | 42.393 | 1.0121 | 0.032613 | 1.0121 | 0.032613
75.14 | 2.9962 | 0.0046557 | 0.0027162 | 41.5223 | 44.5185 | 0.8185 | 0.019331 | 43.0204 | 1.4981 | 42.521 | 1.0161 | 0.035382 | 1.0161 | 0.035382
75.16 | 3.4391 | 0.0046557 | 0.0031451 | 41.5364 | 44.9755 | 0.8044 | 0.018998 | 43.2559 | 1.7195 | 42.6828 | 1.0216 | 0.040612 | 1.0216 | 0.040612
75.18 | 4.0644 | 0.0050282 | 0.0035739 | 41.4625 | 45.5269 | 0.8783 | 0.020744 | 43.4947 | 2.0322 | 42.8173 | 1.0273 | 0.047996 | 1.0273 | 0.047996
75.2 | 3.8038 | 0.0052144 | 0.0037169 | 41.6454 | 45.4492 | 0.6954 | 0.016424 | 43.5473 | 1.9019 | 42.9133 | 1.0285 | 0.044919 | 1.0285 | 0.044919
75.22 | 3.9341 | 0.0054006 | 0.0038599 | 41.7123 | 45.6464 | 0.6285 | 0.014844 | 43.6794 | 1.9671 | 43.0237 | 1.0316 | 0.046458 | 1.0316 | 0.046458
75.24 | 3.882 | 0.0054006 | 0.0040028 | 41.725 | 45.607 | 0.6158 | 0.014544 | 43.666 | 1.941 | 43.019 | 1.0313 | 0.045842 | 1.0313 | 0.045842
75.26 | 3.908 | 0.0055869 | 0.0041458 | 41.7422 | 45.6502 | 0.5986 | 0.014138 | 43.6962 | 1.954 | 43.0449 | 1.032 | 0.04615 | 1.032 | 0.04615
75.28 | 3.8559 | 0.0055869 | 0.0042887 | 41.7936 | 45.6495 | 0.5472 | 0.012924 | 43.7216 | 1.928 | 43.0789 | 1.0326 | 0.045535 | 1.0326 | 0.045535
75.3 | 3.9602 | 0.0057731 | 0.0042887 | 41.7983 | 45.7585 | 0.5425 | 0.012813 | 43.7784 | 1.9801 | 43.1184 | 1.034 | 0.046765 | 1.034 | 0.046765
75.32 | 3.7778 | 0.0057731 | 0.0040028 | 41.907 | 45.6848 | 0.4338 | 0.010245 | 43.7959 | 1.8889 | 43.1663 | 1.0344 | 0.044612 | 1.0344 | 0.044612
75.34 | 3.387 | 0.0057731 | 0.003431 | 42.0374 | 45.4244 | 0.3034 | 0.0071657 | 43.7309 | 1.6935 | 43.1664 | 1.0328 | 0.039997 | 1.0328 | 0.039997
75.36 | 3.0483 | 0.0057731 | 0.0031451 | 42.0259 | 45.0742 | 0.3149 | 0.0074373 | 43.55 | 1.5241 | 43.042 | 1.0286 | 0.035997 | 1.0286 | 0.035997
75.38 | 2.8398 | 0.0057731 | 0.0028592 | 42.1152 | 44.955 | 0.2256 | 0.0053282 | 43.5351 | 1.4199 | 43.0618 | 1.0282 | 0.033536 | 1.0282 | 0.033536
75.4 | 2.423 | 0.0057731 | 0.0022158 | 42.2495 | 44.6725 | 0.0913 | 0.0021563 | 43.461 | 1.2115 | 43.0572 | 1.0265 | 0.028613 | 1.0265 | 0.028613
75.42 | 2.0843 | 0.0055869 | 0.0013581 | 42.3568 | 44.4411 | -0.016 | -0.00037789 | 43.3989 | 1.0421 | 43.0516 | 1.025 | 0.024613 | 1.025 | 0.024613
75.44 | 1.5632 | 0.0055869 | 0.00085775 | 42.4579 | 44.0211 | -0.1171 | -0.0027657 | 43.2395 | 0.78161 | 42.979 | 1.0212 | 0.01846 | 1.0212 | 0.01846
75.46 | 1.1203 | 0.0052144 | 0 | 42.6402 | 43.7605 | -0.2994 | -0.0070712 | 43.2004 | 0.56015 | 43.0136 | 1.0203 | 0.01323 | 1.0203 | 0.01323
75.48 | 0.3908 | 0.0050282 | -0.00042887 | 42.7224 | 43.1132 | -0.3816 | -0.0090126 | 42.9178 | 0.1954 | 42.8527 | 1.0136 | 0.004615 | 1.0136 | 0.004615
75.5 | 0.15632 | 0.0048419 | -0.00092922 | 42.7822 | 42.9385 | -0.4414 | -0.010425 | 42.8604 | 0.078161 | 42.8343 | 1.0123 | 0.001846 | 1.0123 | 0.001846
75.52 | -0.36475 | 0.0046557 | -0.001787 | 42.9177 | 42.5529 | -0.5769 | -0.013625 | 42.7353 | -0.18238 | 42.7961 | 1.0093 | -0.0043073 | 1.0093 | -0.0043073
75.54 | -0.91188 | 0.0042833 | -0.0022873 | 42.8937 | 41.9818 | -0.5529 | -0.013058 | 42.4378 | -0.45594 | 42.5897 | 1.0023 | -0.010768 | 1.0023 | -0.010768
75.56 | -1.5372 | 0.004097 | -0.0030021 | 42.9208 | 41.3836 | -0.58 | -0.013698 | 42.1522 | -0.76858 | 42.4084 | 0.99555 | -0.018152 | 0.99555 | -0.018152
75.58 | -2.0322 | 0.0037246 | -0.0038599 | 42.9868 | 40.9546 | -0.646 | -0.015257 | 41.9707 | -1.0161 | 42.3094 | 0.99126 | -0.023998 | 0.99126 | -0.023998
75.6 | -2.3969 | 0.0033521 | -0.0041458 | 42.8616 | 40.4647 | -0.5208 | -0.0123 | 41.6631 | -1.1985 | 42.0626 | 0.98399 | -0.028305 | 0.98399 | -0.028305
75.62 | -2.7356 | 0.0033521 | -0.0046461 | 42.8196 | 40.084 | -0.4788 | -0.011308 | 41.4518 | -1.3678 | 41.9077 | 0.979 | -0.032305 | 0.979 | -0.032305
75.64 | -2.892 | 0.0031659 | -0.0052894 | 42.8848 | 39.9928 | -0.544 | -0.012848 | 41.4388 | -1.446 | 41.9208 | 0.9787 | -0.034151 | 0.9787 | -0.034151
75.66 | -3.2828 | 0.0027934 | -0.0055039 | 42.8085 | 39.5257 | -0.4677 | -0.011046 | 41.1671 | -1.6414 | 41.7142 | 0.97228 | -0.038766 | 0.97228 | -0.038766
75.68 | -3.3088 | 0.0026072 | -0.0056468 | 42.6833 | 39.3745 | -0.3425 | -0.0080891 | 41.0289 | -1.6544 | 41.5804 | 0.96902 | -0.039074 | 0.96902 | -0.039074
75.7 | -3.6215 | 0.002421 | -0.0059327 | 42.713 | 39.0915 | -0.3722 | -0.0087906 | 40.9023 | -1.8107 | 41.5058 | 0.96602 | -0.042766 | 0.96602 | -0.042766
75.72 | -3.882 | 0.0022347 | -0.0060757 | 42.7015 | 38.8195 | -0.3607 | -0.008519 | 40.7605 | -1.941 | 41.4075 | 0.96268 | -0.045842 | 0.96268 | -0.045842
75.74 | -4.0904 | 0.0022347 | -0.0064331 | 42.7249 | 38.6345 | -0.3841 | -0.0090716 | 40.6797 | -2.0452 | 41.3614 | 0.96077 | -0.048304 | 0.96077 | -0.048304
75.76 | -4.1946 | 0.0020485 | -0.0064331 | 42.6014 | 38.4068 | -0.2606 | -0.0061548 | 40.5041 | -2.0973 | 41.2032 | 0.95662 | -0.049534 | 0.95662 | -0.049534
75.78 | -3.7517 | 0.0018623 | -0.0062901 | 42.4523 | 38.7006 | -0.1115 | -0.0026334 | 40.5764 | -1.8759 | 41.2017 | 0.95833 | -0.044304 | 0.95833 | -0.044304
75.8 | -3.6215 | 0.0018623 | -0.0060757 | 42.4233 | 38.8018 | -0.0825 | -0.0019485 | 40.6126 | -1.8107 | 41.2161 | 0.95918 | -0.042766 | 0.95918 | -0.042766
75.82 | -3.5172 | 0.0018623 | -0.0057898 | 42.385 | 38.8678 | -0.0442 | -0.0010439 | 40.6264 | -1.7586 | 41.2126 | 0.95951 | -0.041535 | 0.95951 | -0.041535
75.84 | -3.5172 | 0.0018623 | -0.0055039 | 42.287 | 38.7698 | 0.0538 | 0.0012706 | 40.5284 | -1.7586 | 41.1146 | 0.95719 | -0.041535 | 0.95719 | -0.041535
75.86 | -3.1525 | 0.0018623 | -0.005075 | 42.1985 | 39.046 | 0.1423 | 0.0033608 | 40.6223 | -1.5762 | 41.1477 | 0.95941 | -0.037228 | 0.95941 | -0.037228
75.88 | -2.6575 | 0.0018623 | -0.0044317 | 42.0738 | 39.4163 | 0.267 | 0.006306 | 40.7451 | -1.3287 | 41.188 | 0.96231 | -0.031382 | 0.96231 | -0.031382
75.9 | -2.423 | 0.0020485 | -0.0040028 | 41.9766 | 39.5536 | 0.3642 | 0.0086016 | 40.7651 | -1.2115 | 41.1689 | 0.96279 | -0.028613 | 0.96279 | -0.028613
75.92 | -1.954 | 0.0020485 | -0.003431 | 41.8719 | 39.9179 | 0.4689 | 0.011074 | 40.8949 | -0.97701 | 41.2206 | 0.96585 | -0.023075 | 0.96585 | -0.023075
75.94 | -1.3287 | 0.0022347 | -0.0028592 | 41.7545 | 40.4258 | 0.5863 | 0.013847 | 41.0901 | -0.66437 | 41.3116 | 0.97046 | -0.015691 | 0.97046 | -0.015691
75.96 | -1.1464 | 0.002421 | -0.0025018 | 41.661 | 40.5146 | 0.6798 | 0.016055 | 41.0878 | -0.57318 | 41.2789 | 0.97041 | -0.013537 | 0.97041 | -0.013537
75.98 | -0.62529 | 0.0026072 | -0.001787 | 41.5606 | 40.9353 | 0.7802 | 0.018427 | 41.248 | -0.31264 | 41.3522 | 0.97419 | -0.007384 | 0.97419 | -0.007384
76 | -0.026054 | 0.0027934 | -0.00092922 | 41.3633 | 41.3372 | 0.9775 | 0.023086 | 41.3503 | -0.013027 | 41.3546 | 0.97661 | -0.00030767 | 0.97661 | -0.00030767
76.02 | 0.3387 | 0.0031659 | -0.00050035 | 41.3997 | 41.7384 | 0.9411 | 0.022227 | 41.569 | 0.16935 | 41.5126 | 0.98177 | 0.0039997 | 0.98177 | 0.0039997
76.04 | 1.1203 | 0.0035383 | 0.00042887 | 41.3868 | 42.5071 | 0.954 | 0.022531 | 41.947 | 0.56015 | 41.7602 | 0.9907 | 0.01323 | 0.9907 | 0.01323
76.06 | 1.4069 | 0.0039108 | 0.0010007 | 41.4141 | 42.821 | 0.9267 | 0.021887 | 42.1175 | 0.70345 | 41.8831 | 0.99473 | 0.016614 | 0.99473 | 0.016614
76.08 | 1.7716 | 0.0042833 | 0.0015011 | 41.4244 | 43.196 | 0.9164 | 0.021643 | 42.3102 | 0.88582 | 42.0149 | 0.99928 | 0.020921 | 0.99928 | 0.020921
76.1 | 2.3709 | 0.0042833 | 0.0022158 | 41.4177 | 43.7886 | 0.9231 | 0.021802 | 42.6031 | 1.1854 | 42.208 | 1.0062 | 0.027998 | 1.0062 | 0.027998
76.12 | 2.9441 | 0.0044695 | 0.0024303 | 41.4547 | 44.3988 | 0.8861 | 0.020928 | 42.9267 | 1.472 | 42.4361 | 1.0138 | 0.034766 | 1.0138 | 0.034766
76.14 | 2.9441 | 0.0048419 | 0.0029306 | 41.5673 | 44.5114 | 0.7735 | 0.018268 | 43.0393 | 1.472 | 42.5487 | 1.0165 | 0.034766 | 1.0165 | 0.034766
76.16 | 3.413 | 0.0050282 | 0.003431 | 41.5554 | 44.9684 | 0.7854 | 0.018549 | 43.2619 | 1.7065 | 42.6931 | 1.0218 | 0.040304 | 1.0218 | 0.040304
76.18 | 3.7778 | 0.0052144 | 0.0037169 | 41.5499 | 45.3277 | 0.7909 | 0.018679 | 43.4388 | 1.8889 | 42.8092 | 1.0259 | 0.044612 | 1.0259 | 0.044612
76.2 | 3.6996 | 0.0054006 | 0.0038599 | 41.6529 | 45.3525 | 0.6879 | 0.016247 | 43.5027 | 1.8498 | 42.8861 | 1.0274 | 0.043689 | 1.0274 | 0.043689
76.22 | 3.7778 | 0.0055869 | 0.0040743 | 41.7123 | 45.4901 | 0.6285 | 0.014844 | 43.6012 | 1.8889 | 42.9716 | 1.0298 | 0.044612 | 1.0298 | 0.044612
76.24 | 4.1686 | 0.0057731 | 0.0042172 | 41.7347 | 45.9033 | 0.6061 | 0.014315 | 43.819 | 2.0843 | 43.1242 | 1.0349 | 0.049227 | 1.0349 | 0.049227
76.26 | 4.351 | 0.0059593 | 0.0042887 | 41.802 | 46.153 | 0.5388 | 0.012725 | 43.9775 | 2.1755 | 43.2523 | 1.0387 | 0.05138 | 1.0387 | 0.05138
76.28 | 3.9602 | 0.0059593 | 0.0040028 | 41.8995 | 45.8597 | 0.4413 | 0.010423 | 43.8796 | 1.9801 | 43.2196 | 1.0363 | 0.046765 | 1.0363 | 0.046765
76.3 | 3.4651 | 0.0061455 | 0.0037169 | 42.0431 | 45.5082 | 0.2977 | 0.007031 | 43.7757 | 1.7326 | 43.1981 | 1.0339 | 0.04092 | 1.0339 | 0.04092
76.32 | 3.6475 | 0.0061455 | 0.0037169 | 42.0295 | 45.677 | 0.3113 | 0.0073522 | 43.8533 | 1.8238 | 43.2453 | 1.0357 | 0.043073 | 1.0357 | 0.043073
76.34 | 3.5694 | 0.0061455 | 0.0037169 | 42.0578 | 45.6272 | 0.283 | 0.0066839 | 43.8425 | 1.7847 | 43.2476 | 1.0355 | 0.04215 | 1.0355 | 0.04215
76.36 | 3.1525 | 0.0061455 | 0.003288 | 42.1713 | 45.3238 | 0.1695 | 0.0040032 | 43.7475 | 1.5762 | 43.2221 | 1.0332 | 0.037228 | 1.0332 | 0.037228
76.38 | 2.7096 | 0.0061455 | 0.0025018 | 42.2866 | 44.9962 | 0.0542 | 0.0012801 | 43.6414 | 1.3548 | 43.1898 | 1.0307 | 0.031997 | 1.0307 | 0.031997
76.4 | 2.1364 | 0.0059593 | 0.001787 | 42.3697 | 44.5061 | -0.0289 | -0.00068256 | 43.4379 | 1.0682 | 43.0818 | 1.0259 | 0.025229 | 1.0259 | 0.025229
76.42 | 2.0843 | 0.0059593 | 0.001787 | 42.4221 | 44.5064 | -0.0813 | -0.0019201 | 43.4642 | 1.0421 | 43.1169 | 1.0265 | 0.024613 | 1.0265 | 0.024613
76.44 | 1.5632 | 0.0057731 | 0.0010722 | 42.5762 | 44.1394 | -0.2354 | -0.0055596 | 43.3578 | 0.78161 | 43.0973 | 1.024 | 0.01846 | 1.024 | 0.01846
76.46 | 1.0421 | 0.0057731 | 0.00042887 | 42.6459 | 43.688 | -0.3051 | -0.0072058 | 43.167 | 0.52107 | 42.9933 | 1.0195 | 0.012307 | 1.0195 | 0.012307
76.48 | 0.59923 | 0.0055869 | -0.00042887 | 42.8141 | 43.4133 | -0.4733 | -0.011178 | 43.1137 | 0.29962 | 43.0138 | 1.0183 | 0.0070763 | 1.0183 | 0.0070763
76.5 | -0.15632 | 0.0052144 | -0.0011437 | 42.969 | 42.8127 | -0.6282 | -0.014837 | 42.8908 | -0.078161 | 42.9169 | 1.013 | -0.001846 | 1.013 | -0.001846
76.52 | -0.41686 | 0.0048419 | -0.001644 | 42.9484 | 42.5315 | -0.6076 | -0.01435 | 42.74 | -0.20843 | 42.8094 | 1.0094 | -0.0049227 | 1.0094 | -0.0049227
76.54 | -1.1203 | 0.0044695 | -0.0026447 | 43.046 | 41.9257 | -0.7052 | -0.016655 | 42.4858 | -0.56015 | 42.6726 | 1.0034 | -0.01323 | 1.0034 | -0.01323
76.56 | -1.459 | 0.004097 | -0.0030021 | 42.9177 | 41.4587 | -0.5769 | -0.013625 | 42.1882 | -0.7295 | 42.4314 | 0.9964 | -0.017229 | 0.9964 | -0.017229
76.58 | -1.7195 | 0.0039108 | -0.0036454 | 42.9163 | 41.1968 | -0.5755 | -0.013592 | 42.0565 | -0.85977 | 42.3431 | 0.99329 | -0.020306 | 0.99329 | -0.020306
76.6 | -2.0582 | 0.0037246 | -0.0041458 | 42.8438 | 40.7856 | -0.503 | -0.01188 | 41.8147 | -1.0291 | 42.1577 | 0.98757 | -0.024306 | 0.98757 | -0.024306
76.62 | -2.7877 | 0.0033521 | -0.0046461 | 42.7562 | 39.9685 | -0.4154 | -0.0098109 | 41.3623 | -1.3939 | 41.827 | 0.97689 | -0.03292 | 0.97689 | -0.03292
76.64 | -3.0222 | 0.0029797 | -0.0052894 | 42.798 | 39.7758 | -0.4572 | -0.010798 | 41.2869 | -1.5111 | 41.7906 | 0.97511 | -0.035689 | 0.97511 | -0.035689
76.66 | -3.3609 | 0.0027934 | -0.0054324 | 42.6798 | 39.3189 | -0.339 | -0.0080065 | 40.9993 | -1.6805 | 41.5595 | 0.96832 | -0.039689 | 0.96832 | -0.039689
76.68 | -3.3088 | 0.0026072 | -0.0055039 | 42.6193 | 39.3105 | -0.2785 | -0.0065776 | 40.9649 | -1.6544 | 41.5164 | 0.9675 | -0.039074 | 0.9675 | -0.039074
76.7 | -3.6736 | 0.002421 | -0.0060757 | 42.673 | 38.9994 | -0.3322 | -0.0078459 | 40.8362 | -1.8368 | 41.4485 | 0.96446 | -0.043381 | 0.96446 | -0.043381
76.72 | -4.0383 | 0.002421 | -0.0064331 | 42.6348 | 38.5965 | -0.294 | -0.0069437 | 40.6156 | -2.0192 | 41.2887 | 0.95926 | -0.047688 | 0.95926 | -0.047688
76.74 | -3.9341 | 0.0022347 | -0.0064331 | 42.5399 | 38.6058 | -0.1991 | -0.0047023 | 40.5728 | -1.9671 | 41.2285 | 0.95824 | -0.046458 | 0.95824 | -0.046458
76.76 | -4.1425 | 0.0020485 | -0.0062901 | 43.4565 | 39.314 | -0.1157 | -0.0027326 | 41.3852 | -2.0713 | 42.0757 | 0.97743 | -0.048919 | 0.97743 | -0.048919
76.78 | -3.387 | 0.0018623 | -0.0059327 | 42.3218 | 38.9348 | 0.019 | 0.00044874 | 40.6283 | -1.6935 | 41.1928 | 0.95955 | -0.039997 | 0.95955 | -0.039997
76.8 | -3.6475 | 0.0018623 | -0.0060757 | 42.3224 | 38.6749 | 0.0184 | 0.00043457 | 40.4986 | -1.8238 | 41.1066 | 0.95649 | -0.043073 | 0.95649 | -0.043073
76.82 | -3.413 | 0.0018623 | -0.0059327 | 42.3254 | 38.9124 | 0.0154 | 0.00036372 | 40.6189 | -1.7065 | 41.1877 | 0.95933 | -0.040304 | 0.95933 | -0.040304
76.84 | -3.3088 | 0.0018623 | -0.0057898 | 42.2576 | 38.9488 | 0.0832 | 0.001965 | 40.6032 | -1.6544 | 41.1547 | 0.95896 | -0.039074 | 0.95896 | -0.039074
76.86 | -3.1525 | 0.0018623 | -0.0053609 | 42.2317 | 39.0792 | 0.1091 | 0.0025767 | 40.6555 | -1.5762 | 41.1809 | 0.9602 | -0.037228 | 0.9602 | -0.037228
76.88 | -2.7877 | 0.0018623 | -0.0046461 | 42.0875 | 39.2998 | 0.2533 | 0.0059824 | 40.6936 | -1.3939 | 41.1583 | 0.9611 | -0.03292 | 0.9611 | -0.03292
76.9 | -2.5272 | 0.0020485 | -0.0038599 | 41.952 | 39.4248 | 0.3888 | 0.0091826 | 40.6884 | -1.2636 | 41.1096 | 0.96097 | -0.029844 | 0.96097 | -0.029844
76.92 | -2.0061 | 0.0020485 | -0.003431 | 41.8421 | 39.836 | 0.4987 | 0.011778 | 40.839 | -1.0031 | 41.1734 | 0.96453 | -0.02369 | 0.96453 | -0.02369
76.94 | -1.2766 | 0.0022347 | -0.0028592 | 41.7521 | 40.4755 | 0.5887 | 0.013904 | 41.1138 | -0.63831 | 41.3266 | 0.97102 | -0.015076 | 0.97102 | -0.015076
76.96 | -1.1203 | 0.0022347 | -0.0025018 | 41.6968 | 40.5765 | 0.644 | 0.01521 | 41.1366 | -0.56015 | 41.3234 | 0.97156 | -0.01323 | 0.97156 | -0.01323
76.98 | -0.7295 | 0.0026072 | -0.001644 | 41.5538 | 40.8243 | 0.787 | 0.018587 | 41.189 | -0.36475 | 41.3106 | 0.9728 | -0.0086147 | 0.9728 | -0.0086147
77 | 0.10421 | 0.0029797 | -0.00092922 | 41.3856 | 41.4898 | 0.9552 | 0.02256 | 41.4377 | 0.052107 | 41.4203 | 0.97867 | 0.0012307 | 0.97867 | 0.0012307
77.02 | 0.44291 | 0.0031659 | -0.00057183 | 41.3942 | 41.8371 | 0.9466 | 0.022357 | 41.6157 | 0.22146 | 41.5418 | 0.98287 | 0.0052303 | 0.98287 | 0.0052303
77.04 | 0.91188 | 0.0033521 | 0.00028591 | 41.3666 | 42.2785 | 0.9742 | 0.023009 | 41.8225 | 0.45594 | 41.6706 | 0.98776 | 0.010768 | 0.98776 | 0.010768
77.06 | 1.5893 | 0.0037246 | 0.00085775 | 41.3781 | 42.9674 | 0.9627 | 0.022737 | 42.1727 | 0.79464 | 41.9079 | 0.99603 | 0.018768 | 0.99603 | 0.018768
77.08 | 1.8238 | 0.0039108 | 0.0013581 | 41.4348 | 43.2586 | 0.906 | 0.021398 | 42.3467 | 0.91188 | 42.0427 | 1.0001 | 0.021537 | 1.0001 | 0.021537
77.1 | 2.3188 | 0.004097 | 0.0020729 | 41.3682 | 43.687 | 0.9726 | 0.022971 | 42.5276 | 1.1594 | 42.1411 | 1.0044 | 0.027382 | 1.0044 | 0.027382
77.12 | 2.8138 | 0.0044695 | 0.0023588 | 41.4403 | 44.2541 | 0.9005 | 0.021268 | 42.8472 | 1.4069 | 42.3782 | 1.012 | 0.033228 | 1.012 | 0.033228
77.14 | 2.9962 | 0.0046557 | 0.0026447 | 41.5037 | 44.4999 | 0.8371 | 0.019771 | 43.0018 | 1.4981 | 42.5024 | 1.0156 | 0.035382 | 1.0156 | 0.035382
77.16 | 3.2828 | 0.0048419 | 0.003288 | 41.4728 | 44.7556 | 0.868 | 0.0205 | 43.1142 | 1.6414 | 42.5671 | 1.0183 | 0.038766 | 1.0183 | 0.038766
77.18 | 3.8038 | 0.0052144 | 0.0037169 | 41.5033 | 45.3071 | 0.8375 | 0.01978 | 43.4052 | 1.9019 | 42.7712 | 1.0251 | 0.044919 | 1.0251 | 0.044919
77.2 | 3.908 | 0.0054006 | 0.0037169 | 41.6523 | 45.5603 | 0.6885 | 0.016261 | 43.6063 | 1.954 | 42.955 | 1.0299 | 0.04615 | 1.0299 | 0.04615
77.22 | 3.6475 | 0.0055869 | 0.0041458 | 41.6863 | 45.3338 | 0.6545 | 0.015458 | 43.5101 | 1.8238 | 42.9021 | 1.0276 | 0.043073 | 1.0276 | 0.043073
77.24 | 4.2207 | 0.0057731 | 0.0042887 | 41.6826 | 45.9033 | 0.6582 | 0.015545 | 43.7929 | 2.1103 | 43.0895 | 1.0343 | 0.049842 | 1.0343 | 0.049842
77.26 | 4.4031 | 0.0059593 | 0.0042887 | 41.7983 | 46.2014 | 0.5425 | 0.012813 | 43.9998 | 2.2015 | 43.266 | 1.0392 | 0.051996 | 1.0392 | 0.051996
77.28 | 3.9341 | 0.0061455 | 0.0040028 | 41.9157 | 45.8498 | 0.4251 | 0.01004 | 43.8828 | 1.9671 | 43.2271 | 1.0364 | 0.046458 | 1.0364 | 0.046458
77.3 | 3.882 | 0.0063318 | 0.0041458 | 41.9674 | 45.8494 | 0.3734 | 0.0088189 | 43.9084 | 1.941 | 43.2614 | 1.037 | 0.045842 | 1.037 | 0.045842
77.32 | 3.6215 | 0.0063318 | 0.0042887 | 42.0389 | 45.6604 | 0.3019 | 0.0071302 | 43.8496 | 1.8107 | 43.2461 | 1.0356 | 0.042766 | 1.0356 | 0.042766
77.34 | 3.4651 | 0.0063318 | 0.0040028 | 42.132 | 45.5971 | 0.2088 | 0.0049314 | 43.8646 | 1.7326 | 43.287 | 1.036 | 0.04092 | 1.036 | 0.04092
77.36 | 3.1785 | 0.0063318 | 0.003431 | 42.1306 | 45.3091 | 0.2102 | 0.0049645 | 43.7199 | 1.5893 | 43.1901 | 1.0326 | 0.037535 | 1.0326 | 0.037535
77.38 | 2.7617 | 0.0063318 | 0.0028592 | 42.3064 | 45.0681 | 0.0344 | 0.00081246 | 43.6872 | 1.3808 | 43.227 | 1.0318 | 0.032613 | 1.0318 | 0.032613
77.4 | 2.449 | 0.0063318 | 0.0022158 | 42.4387 | 44.8877 | -0.0979 | -0.0023122 | 43.6632 | 1.2245 | 43.255 | 1.0312 | 0.028921 | 1.0312 | 0.028921
77.42 | 2.0322 | 0.0063318 | 0.001644 | 42.5138 | 44.546 | -0.173 | -0.0040859 | 43.5299 | 1.0161 | 43.1912 | 1.0281 | 0.023998 | 1.0281 | 0.023998
77.44 | 1.5893 | 0.0061455 | 0.00085775 | 42.67 | 44.2593 | -0.3292 | -0.007775 | 43.4646 | 0.79464 | 43.1998 | 1.0265 | 0.018768 | 1.0265 | 0.018768
77.46 | 1.0943 | 0.0059593 | 0.00014296 | 42.8331 | 43.9274 | -0.4923 | -0.011627 | 43.3802 | 0.54713 | 43.1979 | 1.0245 | 0.012922 | 1.0245 | 0.012922
77.48 | 0.49502 | 0.0055869 | -0.00028591 | 42.9484 | 43.4434 | -0.6076 | -0.01435 | 43.1959 | 0.24751 | 43.1134 | 1.0202 | 0.0058457 | 1.0202 | 0.0058457
77.5 | -0.078161 | 0.0052144 | -0.0012151 | 43.0347 | 42.9565 | -0.6939 | -0.016388 | 42.9956 | -0.03908 | 43.0086 | 1.0155 | -0.000923 | 1.0155 | -0.000923
77.52 | -0.41686 | 0.0050282 | -0.0014296 | 42.9492 | 42.5323 | -0.6084 | -0.014369 | 42.7408 | -0.20843 | 42.8102 | 1.0094 | -0.0049227 | 1.0094 | -0.0049227
77.54 | -0.91188 | 0.0046557 | -0.0022158 | 43.0157 | 42.1038 | -0.6749 | -0.01594 | 42.5598 | -0.45594 | 42.7117 | 1.0052 | -0.010768 | 1.0052 | -0.010768
77.56 | -1.5111 | 0.0046557 | -0.0031451 | 43.1384 | 41.6273 | -0.7976 | -0.018838 | 42.3828 | -0.75556 | 42.6347 | 1.001 | -0.017845 | 1.001 | -0.017845
77.58 | -1.7716 | 0.0042833 | -0.003431 | 43.0157 | 41.2441 | -0.6749 | -0.01594 | 42.1299 | -0.88582 | 42.4252 | 0.99502 | -0.020921 | 0.99502 | -0.020921
77.6 | -2.2146 | 0.0039108 | -0.0041458 | 43.0274 | 40.8128 | -0.6866 | -0.016216 | 41.9201 | -1.1073 | 42.2892 | 0.99006 | -0.026152 | 0.99006 | -0.026152
77.62 | -2.8659 | 0.0035383 | -0.0047176 | 43.0187 | 40.1528 | -0.6779 | -0.016011 | 41.5857 | -1.433 | 42.0634 | 0.98217 | -0.033843 | 0.98217 | -0.033843
77.64 | -2.7096 | 0.0033521 | -0.004932 | 42.8881 | 40.1785 | -0.5473 | -0.012926 | 41.5333 | -1.3548 | 41.9849 | 0.98093 | -0.031997 | 0.98093 | -0.031997
77.66 | -3.2567 | 0.0031659 | -0.0053609 | 42.8919 | 39.6352 | -0.5511 | -0.013016 | 41.2635 | -1.6284 | 41.8063 | 0.97456 | -0.038458 | 0.97456 | -0.038458
77.68 | -3.6475 | 0.0029797 | -0.0057898 | 42.9054 | 39.2579 | -0.5646 | -0.013335 | 41.0816 | -1.8238 | 41.6896 | 0.97026 | -0.043073 | 0.97026 | -0.043073
77.7 | -3.882 | 0.0027934 | -0.0057898 | 42.7932 | 38.9112 | -0.4524 | -0.010685 | 40.8522 | -1.941 | 41.4992 | 0.96484 | -0.045842 | 0.96484 | -0.045842
77.72 | -3.6215 | 0.0026072 | -0.0059327 | 42.6678 | 39.0463 | -0.327 | -0.007723 | 40.8571 | -1.8107 | 41.4606 | 0.96496 | -0.042766 | 0.96496 | -0.042766
77.74 | -4.0123 | 0.002421 | -0.0062901 | 42.6828 | 38.6705 | -0.342 | -0.0080773 | 40.6767 | -2.0061 | 41.3454 | 0.9607 | -0.047381 | 0.9607 | -0.047381
77.76 | -3.9602 | 0.002421 | -0.0064331 | 42.6281 | 38.6679 | -0.2873 | -0.0067854 | 40.648 | -1.9801 | 41.308 | 0.96002 | -0.046765 | 0.96002 | -0.046765
77.78 | -3.9341 | 0.0022347 | -0.0064331 | 42.5972 | 38.6631 | -0.2564 | -0.0060556 | 40.6301 | -1.9671 | 41.2858 | 0.9596 | -0.046458 | 0.9596 | -0.046458
77.8 | -3.8559 | 0.0022347 | -0.0060757 | 42.5613 | 38.7054 | -0.2205 | -0.0052077 | 40.6333 | -1.928 | 41.276 | 0.95967 | -0.045535 | 0.95967 | -0.045535
77.82 | -4.0904 | 0.0022347 | -0.0059327 | 42.5159 | 38.4255 | -0.1751 | -0.0041355 | 40.4707 | -2.0452 | 41.1524 | 0.95583 | -0.048304 | 0.95583 | -0.048304
77.84 | -3.413 | 0.0020485 | -0.0055039 | 42.3795 | 38.9665 | -0.0387 | -0.00091401 | 40.673 | -1.7065 | 41.2418 | 0.96061 | -0.040304 | 0.96061 | -0.040304
77.86 | -3.1525 | 0.0020485 | -0.0051465 | 42.3051 | 39.1526 | 0.0357 | 0.00084316 | 40.7289 | -1.5762 | 41.2543 | 0.96193 | -0.037228 | 0.96193 | -0.037228
77.88 | -3.0743 | 0.0022347 | -0.0046461 | 43.2002 | 40.1259 | 0.1406 | 0.0033207 | 41.663 | -1.5372 | 42.1754 | 0.98399 | -0.036305 | 0.98399 | -0.036305
77.9 | -2.0843 | 0.0022347 | -0.0040028 | 42.0659 | 39.9816 | 0.2749 | 0.0064926 | 41.0238 | -1.0421 | 41.3711 | 0.96889 | -0.024613 | 0.96889 | -0.024613
77.92 | -1.9019 | 0.0022347 | -0.0037169 | 42.0116 | 40.1097 | 0.3292 | 0.007775 | 41.0606 | -0.95096 | 41.3776 | 0.96977 | -0.02246 | 0.96977 | -0.02246
77.94 | -1.459 | 0.0022347 | -0.003288 | 41.9655 | 40.5065 | 0.3753 | 0.0088638 | 41.236 | -0.7295 | 41.4792 | 0.97391 | -0.017229 | 0.97391 | -0.017229
77.96 | -1.1464 | 0.0022347 | -0.0025018 | 41.7874 | 40.641 | 0.5534 | 0.01307 | 41.2142 | -0.57318 | 41.4053 | 0.97339 | -0.013537 | 0.97339 | -0.013537
77.98 | -0.49502 | 0.002421 | -0.001787 | 41.6408 | 41.1458 | 0.7 | 0.016533 | 41.3933 | -0.24751 | 41.4758 | 0.97762 | -0.0058457 | 0.97762 | -0.0058457
78 | -0.13027 | 0.0026072 | -0.00092922 | 41.4274 | 41.2971 | 0.9134 | 0.021573 | 41.3623 | -0.065134 | 41.384 | 0.97689 | -0.0015383 | 0.97689 | -0.0015383
78.02 | 0.80766 | 0.0029797 | -0.00021444 | 41.324 | 42.1317 | 1.0168 | 0.024015 | 41.7278 | 0.40383 | 41.5932 | 0.98552 | 0.0095377 | 0.98552 | 0.0095377
78.04 | 0.91188 | 0.0031659 | 0.00014296 | 41.346 | 42.2579 | 0.9948 | 0.023495 | 41.8019 | 0.45594 | 41.65 | 0.98727 | 0.010768 | 0.98727 | 0.010768
78.06 | 1.3548 | 0.0035383 | 0.00085775 | 41.3331 | 42.6879 | 1.0077 | 0.0238 | 42.0105 | 0.6774 | 41.7847 | 0.9922 | 0.015999 | 0.9922 | 0.015999
78.08 | 1.928 | 0.0039108 | 0.0012866 | 41.3282 | 43.2562 | 1.0126 | 0.023915 | 42.2922 | 0.96399 | 41.9709 | 0.99885 | 0.022767 | 0.99885 | 0.022767
78.1 | 2.2406 | 0.0042833 | 0.0019299 | 41.2961 | 43.5367 | 1.0447 | 0.024674 | 42.4164 | 1.1203 | 42.043 | 1.0018 | 0.026459 | 1.0018 | 0.026459
78.12 | 2.892 | 0.0044695 | 0.0025018 | 41.4322 | 44.3242 | 0.9086 | 0.021459 | 42.8782 | 1.446 | 42.3962 | 1.0127 | 0.034151 | 1.0127 | 0.034151
78.14 | 2.892 | 0.0048419 | 0.0028592 | 41.5385 | 44.4305 | 0.8023 | 0.018949 | 42.9845 | 1.446 | 42.5025 | 1.0152 | 0.034151 | 1.0152 | 0.034151
78.16 | 3.3088 | 0.0050282 | 0.003288 | 41.5518 | 44.8606 | 0.789 | 0.018635 | 43.2062 | 1.6544 | 42.6547 | 1.0204 | 0.039074 | 1.0204 | 0.039074
78.18 | 3.4651 | 0.0054006 | 0.0035739 | 41.6949 | 45.16 | 0.6459 | 0.015255 | 43.4275 | 1.7326 | 42.8499 | 1.0257 | 0.04092 | 1.0257 | 0.04092
78.2 | 3.6215 | 0.0055869 | 0.0040028 | 41.6905 | 45.312 | 0.6503 | 0.015359 | 43.5012 | 1.8107 | 42.8977 | 1.0274 | 0.042766 | 1.0274 | 0.042766
78.22 | 3.9602 | 0.0057731 | 0.0042887 | 41.7024 | 45.6626 | 0.6384 | 0.015078 | 43.6825 | 1.9801 | 43.0225 | 1.0317 | 0.046765 | 1.0317 | 0.046765
78.24 | 4.2207 | 0.0059593 | 0.0042887 | 41.8027 | 46.0234 | 0.5381 | 0.012709 | 43.913 | 2.1103 | 43.2096 | 1.0371 | 0.049842 | 1.0371 | 0.049842
78.26 | 4.2989 | 0.0061455 | 0.0042887 | 41.9395 | 46.2384 | 0.4013 | 0.0094779 | 44.0889 | 2.1494 | 43.3725 | 1.0413 | 0.050765 | 1.0413 | 0.050765
78.28 | 3.8299 | 0.0061455 | 0.0041458 | 41.9421 | 45.772 | 0.3987 | 0.0094164 | 43.857 | 1.9149 | 43.2187 | 1.0358 | 0.045227 | 1.0358 | 0.045227
78.3 | 3.8559 | 0.0061455 | 0.0040028 | 42.0098 | 45.8657 | 0.331 | 0.0078175 | 43.9378 | 1.928 | 43.2951 | 1.0377 | 0.045535 | 1.0377 | 0.045535
78.32 | 3.6996 | 0.0063318 | 0.0037169 | 42.0734 | 45.773 | 0.2674 | 0.0063154 | 43.9232 | 1.8498 | 43.3066 | 1.0374 | 0.043689 | 1.0374 | 0.043689
78.34 | 2.892 | 0.0063318 | 0.003288 | 42.1804 | 45.0724 | 0.1604 | 0.0037883 | 43.6264 | 1.446 | 43.1444 | 1.0304 | 0.034151 | 1.0304 | 0.034151
78.36 | 3.1525 | 0.0063318 | 0.0035739 | 42.1959 | 45.3484 | 0.1449 | 0.0034222 | 43.7721 | 1.5762 | 43.2467 | 1.0338 | 0.037228 | 1.0338 | 0.037228
78.38 | 3.0743 | 0.0063318 | 0.0030736 | 42.2275 | 45.3018 | 0.1133 | 0.0026759 | 43.7647 | 1.5372 | 43.2523 | 1.0336 | 0.036305 | 1.0336 | 0.036305
78.4 | 2.449 | 0.0061455 | 0.0022158 | 42.3939 | 44.8429 | -0.0531 | -0.0012541 | 43.6184 | 1.2245 | 43.2102 | 1.0302 | 0.028921 | 1.0302 | 0.028921
78.42 | 1.9801 | 0.0061455 | 0.0015725 | 42.5344 | 44.5145 | -0.1936 | -0.0045724 | 43.5244 | 0.99004 | 43.1944 | 1.028 | 0.023383 | 1.028 | 0.023383
78.44 | 1.4069 | 0.0059593 | 0.0010722 | 42.6667 | 44.0736 | -0.3259 | -0.0076971 | 43.3701 | 0.70345 | 43.1357 | 1.0243 | 0.016614 | 1.0243 | 0.016614
78.46 | 1.0161 | 0.0057731 | 0.00057183 | 42.7667 | 43.7828 | -0.4259 | -0.010059 | 43.2747 | 0.50805 | 43.1054 | 1.0221 | 0.011999 | 1.0221 | 0.011999
78.48 | 0.52107 | 0.0055869 | -0.00021444 | 42.8937 | 43.4148 | -0.5529 | -0.013058 | 43.1542 | 0.26054 | 43.0674 | 1.0192 | 0.0061533 | 1.0192 | 0.0061533
78.5 | -0.23448 | 0.0052144 | -0.0010722 | 43.0021 | 42.7676 | -0.6613 | -0.015619 | 42.8849 | -0.11724 | 42.9239 | 1.0128 | -0.002769 | 1.0128 | -0.002769
78.52 | -0.57318 | 0.0050282 | -0.0015011 | 43.01 | 42.4368 | -0.6692 | -0.015805 | 42.7234 | -0.28659 | 42.8189 | 1.009 | -0.0067687 | 1.009 | -0.0067687
78.54 | -0.91188 | 0.0048419 | -0.0023588 | 43.0594 | 42.1475 | -0.7186 | -0.016972 | 42.6035 | -0.45594 | 42.7554 | 1.0062 | -0.010768 | 1.0062 | -0.010768
78.56 | -1.6414 | 0.0044695 | -0.0031451 | 43.1156 | 41.4742 | -0.7748 | -0.018299 | 42.2949 | -0.82069 | 42.5685 | 0.99892 | -0.019383 | 0.99892 | -0.019383
78.58 | -1.8759 | 0.004097 | -0.003431 | 43.0268 | 41.1509 | -0.686 | -0.016202 | 42.0889 | -0.93793 | 42.4015 | 0.99405 | -0.022152 | 0.99405 | -0.022152
78.6 | -2.3448 | 0.004097 | -0.0040028 | 43.1334 | 40.7886 | -0.7926 | -0.01872 | 41.961 | -1.1724 | 42.3518 | 0.99103 | -0.02769 | 0.99103 | -0.02769
78.62 | -2.6575 | 0.0037246 | -0.0047891 | 43.1211 | 40.4636 | -0.7803 | -0.018429 | 41.7924 | -1.3287 | 42.2353 | 0.98705 | -0.031382 | 0.98705 | -0.031382
78.64 | -3.1785 | 0.0035383 | -0.004932 | 43.0632 | 39.8847 | -0.7224 | -0.017062 | 41.4739 | -1.5893 | 42.0037 | 0.97953 | -0.037535 | 0.97953 | -0.037535
78.66 | -3.1264 | 0.0033521 | -0.0053609 | 42.97 | 39.8436 | -0.6292 | -0.01486 | 41.4068 | -1.5632 | 41.9279 | 0.97794 | -0.03692 | 0.97794 | -0.03692
78.68 | -3.4651 | 0.0031659 | -0.0056468 | 42.9997 | 39.5346 | -0.6589 | -0.015562 | 41.2671 | -1.7326 | 41.8447 | 0.97464 | -0.04092 | 0.97464 | -0.04092
78.7 | -3.908 | 0.0029797 | -0.0060757 | 42.9943 | 39.0863 | -0.6535 | -0.015434 | 41.0403 | -1.954 | 41.6916 | 0.96928 | -0.04615 | 0.96928 | -0.04615
78.72 | -4.0383 | 0.0027934 | -0.0060757 | 42.8781 | 38.8398 | -0.5373 | -0.01269 | 40.8589 | -2.0192 | 41.532 | 0.965 | -0.047688 | 0.965 | -0.047688
78.74 | -3.8299 | 0.0026072 | -0.0059327 | 42.7204 | 38.8905 | -0.3796 | -0.0089653 | 40.8055 | -1.9149 | 41.4438 | 0.96374 | -0.045227 | 0.96374 | -0.045227
78.76 | -3.6215 | 0.0026072 | -0.0062901 | 42.6742 | 39.0527 | -0.3334 | -0.0078742 | 40.8635 | -1.8107 | 41.467 | 0.96511 | -0.042766 | 0.96511 | -0.042766
78.78 | -3.6736 | 0.002421 | -0.0062901 | 42.6151 | 38.9415 | -0.2743 | -0.0064784 | 40.7783 | -1.8368 | 41.3906 | 0.9631 | -0.043381 | 0.9631 | -0.043381
78.8 | -3.9341 | 0.0022347 | -0.0060757 | 42.617 | 38.6829 | -0.2762 | -0.0065233 | 40.6499 | -1.9671 | 41.3056 | 0.96007 | -0.046458 | 0.96007 | -0.046458
78.82 | -3.6736 | 0.0022347 | -0.0059327 | 42.5096 | 38.836 | -0.1688 | -0.0039867 | 40.6728 | -1.8368 | 41.2851 | 0.96061 | -0.043381 | 0.96061 | -0.043381
78.84 | -3.387 | 0.0022347 | -0.0057898 | 42.4357 | 39.0487 | -0.0949 | -0.0022413 | 40.7422 | -1.6935 | 41.3067 | 0.96224 | -0.039997 | 0.96224 | -0.039997
78.86 | -2.9441 | 0.0022347 | -0.0055039 | 42.3587 | 39.4146 | -0.0179 | -0.00042276 | 40.8867 | -1.472 | 41.3773 | 0.96566 | -0.034766 | 0.96566 | -0.034766
78.88 | -2.6575 | 0.0022347 | -0.005075 | 42.2704 | 39.6129 | 0.0704 | 0.0016627 | 40.9417 | -1.3287 | 41.3846 | 0.96696 | -0.031382 | 0.96696 | -0.031382
78.9 | -2.5012 | 0.0022347 | -0.0046461 | 42.2398 | 39.7386 | 0.101 | 0.0023854 | 40.9892 | -1.2506 | 41.4061 | 0.96808 | -0.029536 | 0.96808 | -0.029536
78.92 | -1.8759 | 0.0022347 | -0.0038599 | 42.0647 | 40.1888 | 0.2761 | 0.0065209 | 41.1268 | -0.93793 | 41.4394 | 0.97133 | -0.022152 | 0.97133 | -0.022152
78.94 | -1.6674 | 0.0022347 | -0.0030021 | 41.8995 | 40.2321 | 0.4413 | 0.010423 | 41.0658 | -0.83372 | 41.3437 | 0.96989 | -0.019691 | 0.96989 | -0.019691
78.96 | -0.91188 | 0.002421 | -0.0022158 | 41.7739 | 40.862 | 0.5669 | 0.013389 | 41.318 | -0.45594 | 41.4699 | 0.97584 | -0.010768 | 0.97584 | -0.010768
78.98 | -0.44291 | 0.0027934 | -0.0015011 | 41.5766 | 41.1337 | 0.7642 | 0.018049 | 41.3551 | -0.22146 | 41.429 | 0.97672 | -0.0052303 | 0.97672 | -0.0052303
79 | -0.15632 | 0.0031659 | -0.0011437 | 41.5499 | 41.3936 | 0.7909 | 0.018679 | 41.4717 | -0.078161 | 41.4978 | 0.97947 | -0.001846 | 0.97947 | -0.001846
79.02 | 0.59923 | 0.0033521 | -0.00028591 | 41.4706 | 42.0698 | 0.8702 | 0.020552 | 41.7702 | 0.29962 | 41.6703 | 0.98652 | 0.0070763 | 0.98652 | 0.0070763
79.04 | 1.3027 | 0.0037246 | 0.00042887 | 41.4156 | 42.7183 | 0.9252 | 0.021851 | 42.0669 | 0.65134 | 41.8498 | 0.99353 | 0.015383 | 0.99353 | 0.015383
79.06 | 1.3287 | 0.0039108 | 0.00085775 | 41.5211 | 42.8498 | 0.8197 | 0.01936 | 42.1855 | 0.66437 | 41.964 | 0.99633 | 0.015691 | 0.99633 | 0.015691
79.08 | 1.7716 | 0.004097 | 0.001644 | 41.4297 | 43.2013 | 0.9111 | 0.021518 | 42.3155 | 0.88582 | 42.0202 | 0.9994 | 0.020921 | 0.9994 | 0.020921
79.1 | 2.0322 | 0.0044695 | 0.0021444 | 41.4817 | 43.5139 | 0.8591 | 0.02029 | 42.4978 | 1.0161 | 42.1591 | 1.0037 | 0.023998 | 1.0037 | 0.023998
79.12 | 2.6314 | 0.0046557 | 0.0023588 | 41.5544 | 44.1858 | 0.7864 | 0.018573 | 42.8701 | 1.3157 | 42.4315 | 1.0125 | 0.031074 | 1.0125 | 0.031074
79.14 | 2.9441 | 0.0048419 | 0.0031451 | 41.5124 | 44.4565 | 0.8284 | 0.019565 | 42.9844 | 1.472 | 42.4938 | 1.0152 | 0.034766 | 1.0152 | 0.034766
79.16 | 3.1525 | 0.0052144 | 0.0035025 | 41.6142 | 44.7667 | 0.7266 | 0.017161 | 43.1904 | 1.5762 | 42.665 | 1.0201 | 0.037228 | 1.0201 | 0.037228
79.18 | 3.6736 | 0.0052144 | 0.0036454 | 41.674 | 45.3476 | 0.6668 | 0.015748 | 43.5108 | 1.8368 | 42.8985 | 1.0276 | 0.043381 | 1.0276 | 0.043381
79.2 | 3.6475 | 0.0055869 | 0.0038599 | 41.688 | 45.3355 | 0.6528 | 0.015418 | 43.5118 | 1.8238 | 42.9038 | 1.0277 | 0.043073 | 1.0277 | 0.043073
79.22 | 4.0123 | 0.0057731 | 0.0041458 | 41.743 | 45.7553 | 0.5978 | 0.014119 | 43.7491 | 2.0061 | 43.0804 | 1.0333 | 0.047381 | 1.0333 | 0.047381
79.24 | 4.2467 | 0.0059593 | 0.0042887 | 41.8304 | 46.0771 | 0.5104 | 0.012055 | 43.9538 | 2.1234 | 43.246 | 1.0381 | 0.05015 | 1.0381 | 0.05015
79.26 | 4.0904 | 0.0061455 | 0.0042887 | 41.9292 | 46.0196 | 0.4116 | 0.0097211 | 43.9744 | 2.0452 | 43.2927 | 1.0386 | 0.048304 | 1.0386 | 0.048304
79.28 | 4.0644 | 0.0061455 | 0.0042172 | 42.0172 | 46.0816 | 0.3236 | 0.0076427 | 44.0494 | 2.0322 | 43.372 | 1.0404 | 0.047996 | 1.0404 | 0.047996
79.3 | 3.4912 | 0.0063318 | 0.0040028 | 42.0912 | 45.5824 | 0.2496 | 0.005895 | 43.8368 | 1.7456 | 43.2549 | 1.0353 | 0.041227 | 1.0353 | 0.041227
79.32 | 3.5694 | 0.0063318 | 0.0041458 | 42.1342 | 45.7036 | 0.2066 | 0.0048795 | 43.9189 | 1.7847 | 43.324 | 1.0373 | 0.04215 | 1.0373 | 0.04215
79.34 | 3.387 | 0.0063318 | 0.0037169 | 42.1788 | 45.5658 | 0.162 | 0.0038261 | 43.8723 | 1.6935 | 43.3078 | 1.0362 | 0.039997 | 1.0362 | 0.039997
79.36 | 3.2828 | 0.0063318 | 0.003431 | 42.2878 | 45.5706 | 0.053 | 0.0012517 | 43.9292 | 1.6414 | 43.3821 | 1.0375 | 0.038766 | 1.0375 | 0.038766
79.38 | 2.7617 | 0.0063318 | 0.0027877 | 42.4117 | 45.1734 | -0.0709 | -0.0016745 | 43.7925 | 1.3808 | 43.3323 | 1.0343 | 0.032613 | 1.0343 | 0.032613
79.4 | 2.3709 | 0.0063318 | 0.0020729 | 42.5403 | 44.9112 | -0.1995 | -0.0047118 | 43.7257 | 1.1854 | 43.3306 | 1.0327 | 0.027998 | 1.0327 | 0.027998
79.42 | 1.954 | 0.0061455 | 0.0013581 | 42.6675 | 44.6215 | -0.3267 | -0.007716 | 43.6445 | 0.97701 | 43.3188 | 1.0308 | 0.023075 | 1.0308 | 0.023075
79.44 | 1.3808 | 0.0059593 | 0.00071479 | 42.8022 | 44.183 | -0.4614 | -0.010897 | 43.4926 | 0.69042 | 43.2625 | 1.0272 | 0.016306 | 1.0272 | 0.016306
79.46 | 1.0421 | 0.0057731 | 0.00028591 | 42.8579 | 43.9 | -0.5171 | -0.012213 | 43.379 | 0.52107 | 43.2053 | 1.0245 | 0.012307 | 1.0245 | 0.012307
79.48 | 0.54713 | 0.0055869 | -0.00042887 | 43.0274 | 43.5745 | -0.6866 | -0.016216 | 43.301 | 0.27356 | 43.2098 | 1.0227 | 0.006461 | 1.0227 | 0.006461
79.5 | -0.026054 | 0.0054006 | -0.0010722 | 43.1697 | 43.1436 | -0.8289 | -0.019577 | 43.1567 | -0.013027 | 43.161 | 1.0193 | -0.00030767 | 1.0193 | -0.00030767
79.52 | -0.49502 | 0.0050282 | -0.001644 | 43.174 | 42.679 | -0.8332 | -0.019678 | 42.9265 | -0.24751 | 43.009 | 1.0138 | -0.0058457 | 1.0138 | -0.0058457
79.54 | -0.80766 | 0.0046557 | -0.0023588 | 43.1691 | 42.3614 | -0.8283 | -0.019563 | 42.7653 | -0.40383 | 42.8999 | 1.01 | -0.0095377 | 1.01 | -0.0095377
79.56 | -1.5111 | 0.0044695 | -0.0031451 | 43.1451 | 41.634 | -0.8043 | -0.018996 | 42.3895 | -0.75556 | 42.6414 | 1.0012 | -0.017845 | 1.0012 | -0.017845
79.58 | -1.7716 | 0.004097 | -0.0035739 | 43.1124 | 41.3408 | -0.7716 | -0.018224 | 42.2266 | -0.88582 | 42.5219 | 0.9973 | -0.020921 | 0.9973 | -0.020921
79.6 | -2.3709 | 0.0039108 | -0.0042887 | 43.14 | 40.7691 | -0.7992 | -0.018875 | 41.9546 | -1.1854 | 42.3497 | 0.99088 | -0.027998 | 0.99088 | -0.027998
79.62 | -2.7617 | 0.0035383 | -0.0046461 | 44.0476 | 41.2859 | -0.7068 | -0.016693 | 42.6668 | -1.3808 | 43.127 | 1.0077 | -0.032613 | 1.0077 | -0.032613
79.64 | -2.9441 | 0.0033521 | -0.004932 | 43.9892 | 41.0451 | -0.6484 | -0.015314 | 42.5172 | -1.472 | 43.0078 | 1.0042 | -0.034766 | 1.0042 | -0.034766
79.66 | -3.2828 | 0.0031659 | -0.0056468 | 44.0322 | 40.7494 | -0.6914 | -0.016329 | 42.3908 | -1.6414 | 42.9379 | 1.0012 | -0.038766 | 1.0012 | -0.038766
79.68 | -3.7517 | 0.0027934 | -0.0057898 | 43.0096 | 39.2579 | -0.6688 | -0.015796 | 41.1337 | -1.8759 | 41.759 | 0.97149 | -0.044304 | 0.97149 | -0.044304
79.7 | -3.7517 | 0.0026072 | -0.0059327 | 43.8887 | 40.137 | -0.5479 | -0.01294 | 42.0128 | -1.8759 | 42.6381 | 0.99225 | -0.044304 | 0.99225 | -0.044304
79.72 | -3.8559 | 0.002421 | -0.0062901 | 42.8616 | 39.0057 | -0.5208 | -0.0123 | 40.9336 | -1.928 | 41.5763 | 0.96677 | -0.045535 | 0.96677 | -0.045535
79.74 | -4.1686 | 0.0022347 | -0.0065761 | 42.8572 | 38.6886 | -0.5164 | -0.012196 | 40.7729 | -2.0843 | 41.4677 | 0.96297 | -0.049227 | 0.96297 | -0.049227
79.76 | -4.0644 | 0.0020485 | -0.0064331 | 42.7015 | 38.6371 | -0.3607 | -0.008519 | 40.6693 | -2.0322 | 41.3467 | 0.96052 | -0.047996 | 0.96052 | -0.047996
79.78 | -4.1165 | 0.0020485 | -0.0060757 | 42.6885 | 38.572 | -0.3477 | -0.0082119 | 40.6303 | -2.0582 | 41.3163 | 0.9596 | -0.048611 | 0.9596 | -0.048611
79.8 | -3.5694 | 0.0018623 | -0.0059327 | 42.5167 | 38.9473 | -0.1759 | -0.0041544 | 40.732 | -1.7847 | 41.3269 | 0.962 | -0.04215 | 0.962 | -0.04215
79.82 | -3.413 | 0.0016761 | -0.0059327 | 43.5027 | 40.0897 | -0.1619 | -0.0038237 | 41.7962 | -1.7065 | 42.365 | 0.98714 | -0.040304 | 0.98714 | -0.040304
79.84 | -3.3088 | 0.0016761 | -0.0057898 | 42.4912 | 39.1824 | -0.1504 | -0.0035521 | 40.8368 | -1.6544 | 41.3883 | 0.96448 | -0.039074 | 0.96448 | -0.039074
79.86 | -3.1264 | 0.0016761 | -0.0056468 | 42.4092 | 39.2828 | -0.0684 | -0.0016155 | 40.846 | -1.5632 | 41.3671 | 0.9647 | -0.03692 | 0.9647 | -0.03692
79.88 | -2.7617 | 0.0016761 | -0.005075 | 42.2587 | 39.497 | 0.0821 | 0.001939 | 40.8779 | -1.3808 | 41.3381 | 0.96545 | -0.032613 | 0.96545 | -0.032613
79.9 | -2.3969 | 0.0016761 | -0.0042887 | 42.114 | 39.7171 | 0.2268 | 0.0053565 | 40.9155 | -1.1985 | 41.315 | 0.96634 | -0.028305 | 0.96634 | -0.028305
79.92 | -1.8759 | 0.0016761 | -0.0035739 | 41.9482 | 40.0723 | 0.3926 | 0.0092724 | 41.0103 | -0.93793 | 41.3229 | 0.96858 | -0.022152 | 0.96858 | -0.022152
79.94 | -1.5893 | 0.0018623 | -0.0031451 | 41.8226 | 40.2333 | 0.5182 | 0.012239 | 41.028 | -0.79464 | 41.2928 | 0.96899 | -0.018768 | 0.96899 | -0.018768
79.96 | -1.0682 | 0.0018623 | -0.0022158 | 41.5961 | 40.5279 | 0.7447 | 0.017588 | 41.062 | -0.5341 | 41.24 | 0.9698 | -0.012614 | 0.9698 | -0.012614
79.98 | -0.41686 | 0.0020485 | -0.001644 | 41.5051 | 41.0882 | 0.8357 | 0.019737 | 41.2967 | -0.20843 | 41.3661 | 0.97534 | -0.0049227 | 0.97534 | -0.0049227
80 | 0.13027 | 0.002421 | -0.0012151 | 41.3959 | 41.5262 | 0.9449 | 0.022317 | 41.461 | 0.065134 | 41.4393 | 0.97922 | 0.0015383 | 0.97922 | 0.0015383
80.02 | 0.3908 | 0.0026072 | -0.00042887 | 41.3318 | 41.7226 | 1.009 | 0.02383 | 41.5272 | 0.1954 | 41.4621 | 0.98078 | 0.004615 | 0.98078 | 0.004615
80.04 | 1.1724 | 0.0029797 | 0.00014296 | 41.3042 | 42.4766 | 1.0366 | 0.024482 | 41.8904 | 0.58621 | 41.695 | 0.98936 | 0.013845 | 0.98936 | 0.013845
80.06 | 1.3548 | 0.0033521 | 0.00071479 | 41.3397 | 42.6945 | 1.0011 | 0.023644 | 42.0171 | 0.6774 | 41.7913 | 0.99235 | 0.015999 | 0.99235 | 0.015999
80.08 | 2.0843 | 0.0035383 | 0.0015011 | 41.282 | 43.3663 | 1.0588 | 0.025007 | 42.3241 | 1.0421 | 41.9768 | 0.99961 | 0.024613 | 0.99961 | 0.024613
80.1 | 2.5533 | 0.0039108 | 0.001787 | 41.3688 | 43.9221 | 0.972 | 0.022957 | 42.6454 | 1.2766 | 42.2199 | 1.0072 | 0.030151 | 1.0072 | 0.030151
80.12 | 2.7096 | 0.004097 | 0.0022158 | 41.4631 | 44.1727 | 0.8777 | 0.020729 | 42.8179 | 1.3548 | 42.3663 | 1.0113 | 0.031997 | 1.0113 | 0.031997
80.14 | 3.0222 | 0.0042833 | 0.0028592 | 41.4141 | 44.4363 | 0.9267 | 0.021887 | 42.9252 | 1.5111 | 42.4215 | 1.0138 | 0.035689 | 1.0138 | 0.035689
80.16 | 3.4912 | 0.0044695 | 0.0031451 | 41.4053 | 44.8965 | 0.9355 | 0.022095 | 43.1509 | 1.7456 | 42.569 | 1.0191 | 0.041227 | 1.0191 | 0.041227
80.18 | 3.5433 | 0.0046557 | 0.003431 | 41.5421 | 45.0854 | 0.7987 | 0.018864 | 43.3137 | 1.7716 | 42.7232 | 1.023 | 0.041843 | 1.023 | 0.041843
80.2 | 3.6736 | 0.0048419 | 0.0037884 | 41.5124 | 45.186 | 0.8284 | 0.019565 | 43.3492 | 1.8368 | 42.7369 | 1.0238 | 0.043381 | 1.0238 | 0.043381
80.22 | 4.0123 | 0.0052144 | 0.0040028 | 41.6006 | 45.6129 | 0.7402 | 0.017482 | 43.6067 | 2.0061 | 42.938 | 1.0299 | 0.047381 | 1.0299 | 0.047381
80.24 | 4.0904 | 0.0052144 | 0.0040028 | 41.7072 | 45.7976 | 0.6336 | 0.014964 | 43.7524 | 2.0452 | 43.0707 | 1.0333 | 0.048304 | 1.0333 | 0.048304
80.26 | 3.9862 | 0.0054006 | 0.0040028 | 41.7557 | 45.7419 | 0.5851 | 0.013819 | 43.7488 | 1.9931 | 43.0844 | 1.0333 | 0.047073 | 1.0333 | 0.047073
80.28 | 3.9602 | 0.0054006 | 0.0040028 | 41.7936 | 45.7538 | 0.5472 | 0.012924 | 43.7737 | 1.9801 | 43.1137 | 1.0338 | 0.046765 | 1.0338 | 0.046765
80.3 | 4.0123 | 0.0055869 | 0.0037169 | 41.8743 | 45.8866 | 0.4665 | 0.011018 | 43.8804 | 2.0061 | 43.2117 | 1.0364 | 0.047381 | 1.0364 | 0.047381
80.32 | 3.5433 | 0.0055869 | 0.0038599 | 41.8995 | 45.4428 | 0.4413 | 0.010423 | 43.6711 | 1.7716 | 43.0806 | 1.0314 | 0.041843 | 1.0314 | 0.041843
80.34 | 3.4912 | 0.0055869 | 0.0038599 | 41.8755 | 45.3667 | 0.4653 | 0.010989 | 43.6211 | 1.7456 | 43.0392 | 1.0302 | 0.041227 | 1.0302 | 0.041227
80.36 | 3.2307 | 0.0055869 | 0.003288 | 41.9766 | 45.2073 | 0.3642 | 0.0086016 | 43.5919 | 1.6153 | 43.0535 | 1.0295 | 0.038151 | 1.0295 | 0.038151
80.38 | 2.7877 | 0.0055869 | 0.0025732 | 42.1238 | 44.9115 | 0.217 | 0.0051251 | 43.5177 | 1.3939 | 43.053 | 1.0278 | 0.03292 | 1.0278 | 0.03292
80.4 | 2.3969 | 0.0055869 | 0.0019299 | 42.2824 | 44.6793 | 0.0584 | 0.0013793 | 43.4809 | 1.1985 | 43.0814 | 1.0269 | 0.028305 | 1.0269 | 0.028305
80.42 | 1.9801 | 0.0054006 | 0.0012151 | 42.3987 | 44.3788 | -0.0579 | -0.0013675 | 43.3887 | 0.99004 | 43.0587 | 1.0248 | 0.023383 | 1.0248 | 0.023383
80.44 | 1.5893 | 0.0052144 | 0.00071479 | 42.4897 | 44.079 | -0.1489 | -0.0035167 | 43.2843 | 0.79464 | 43.0195 | 1.0223 | 0.018768 | 1.0223 | 0.018768
80.46 | 0.96399 | 0.0050282 | 0.00014296 | 42.5853 | 43.5493 | -0.2445 | -0.0057746 | 43.0673 | 0.48199 | 42.9066 | 1.0172 | 0.011384 | 1.0172 | 0.011384
80.48 | 0.65134 | 0.0046557 | -0.00057183 | 42.6984 | 43.3497 | -0.3576 | -0.0084458 | 43.0241 | 0.32567 | 42.9155 | 1.0161 | 0.0076917 | 1.0161 | 0.0076917
80.5 | 0 | 0.0044695 | -0.0012151 | 42.7741 | 42.7741 | -0.4333 | -0.010234 | 42.7741 | 0 | 42.7741 | 1.0102 | 0 | 1.0102 | 0
80.52 | -0.41686 | 0.004097 | -0.001644 | 42.7117 | 42.2948 | -0.3709 | -0.0087599 | 42.5033 | -0.20843 | 42.5727 | 1.0038 | -0.0049227 | 1.0038 | -0.0049227
80.54 | -0.88582 | 0.0039108 | -0.0025018 | 42.7501 | 41.8643 | -0.4093 | -0.0096668 | 42.3072 | -0.44291 | 42.4548 | 0.99921 | -0.010461 | 0.99921 | -0.010461
80.56 | -1.5632 | 0.0037246 | -0.003288 | 42.8165 | 41.2533 | -0.4757 | -0.011235 | 42.0349 | -0.78161 | 42.2954 | 0.99278 | -0.01846 | 0.99278 | -0.01846
80.58 | -1.7977 | 0.0035383 | -0.0035739 | 42.76 | 40.9623 | -0.4192 | -0.0099006 | 41.8611 | -0.89885 | 42.1608 | 0.98867 | -0.021229 | 0.98867 | -0.021229
80.6 | -2.2406 | 0.0033521 | -0.0041458 | 42.8022 | 40.5616 | -0.4614 | -0.010897 | 41.6819 | -1.1203 | 42.0553 | 0.98444 | -0.026459 | 0.98444 | -0.026459
80.62 | -2.8138 | 0.0031659 | -0.004932 | 42.8745 | 40.0607 | -0.5337 | -0.012605 | 41.4676 | -1.4069 | 41.9366 | 0.97938 | -0.033228 | 0.97938 | -0.033228
80.64 | -3.1004 | 0.0027934 | -0.005218 | 42.763 | 39.6626 | -0.4222 | -0.0099715 | 41.2128 | -1.5502 | 41.7295 | 0.97336 | -0.036612 | 0.97336 | -0.036612
80.66 | -3.413 | 0.0026072 | -0.0055039 | 42.7 | 39.287 | -0.3592 | -0.0084835 | 40.9935 | -1.7065 | 41.5623 | 0.96818 | -0.040304 | 0.96818 | -0.040304
80.68 | -3.4391 | 0.002421 | -0.0057898 | 42.6921 | 39.253 | -0.3513 | -0.008297 | 40.9726 | -1.7195 | 41.5457 | 0.96769 | -0.040612 | 0.96769 | -0.040612
80.7 | -3.8559 | 0.0022347 | -0.0060757 | 42.6984 | 38.8425 | -0.3576 | -0.0084458 | 40.7704 | -1.928 | 41.4131 | 0.96291 | -0.045535 | 0.96291 | -0.045535
80.72 | -3.908 | 0.0020485 | -0.0062901 | 42.6108 | 38.7028 | -0.27 | -0.0063768 | 40.6568 | -1.954 | 41.3081 | 0.96023 | -0.04615 | 0.96023 | -0.04615
80.74 | -4.0383 | 0.0018623 | -0.0065761 | 42.594 | 38.5557 | -0.2532 | -0.00598 | 40.5748 | -2.0192 | 41.2479 | 0.95829 | -0.047688 | 0.95829 | -0.047688
80.76 | -3.8038 | 0.0016761 | -0.0065761 | 42.5084 | 38.7046 | -0.1676 | -0.0039584 | 40.6065 | -1.9019 | 41.2405 | 0.95904 | -0.044919 | 0.95904 | -0.044919
80.78 | -3.5954 | 0.0014898 | -0.0065761 | 42.3779 | 38.7825 | -0.0371 | -0.00087622 | 40.5802 | -1.7977 | 41.1794 | 0.95842 | -0.042458 | 0.95842 | -0.042458
80.8 | -3.908 | 0.0014898 | -0.0064331 | 42.3242 | 38.4162 | 0.0166 | 0.00039206 | 40.3702 | -1.954 | 41.0215 | 0.95346 | -0.04615 | 0.95346 | -0.04615
80.82 | -3.6215 | 0.0014898 | -0.0060757 | 42.2329 | 38.6114 | 0.1079 | 0.0025484 | 40.4222 | -1.8107 | 41.0257 | 0.95469 | -0.042766 | 0.95469 | -0.042766
80.84 | -3.2828 | 0.0014898 | -0.0057898 | 43.1572 | 39.8744 | 0.1836 | 0.0043362 | 41.5158 | -1.6414 | 42.0629 | 0.98052 | -0.038766 | 0.98052 | -0.038766
80.86 | -2.918 | 0.0014898 | -0.0055039 | 42.1342 | 39.2162 | 0.2066 | 0.0048795 | 40.6752 | -1.459 | 41.1615 | 0.96066 | -0.034459 | 0.96066 | -0.034459
80.88 | -2.7617 | 0.0014898 | -0.005218 | 42.0764 | 39.3147 | 0.2644 | 0.0062446 | 40.6956 | -1.3808 | 41.1558 | 0.96114 | -0.032613 | 0.96114 | -0.032613
80.9 | -2.4751 | 0.0014898 | -0.0047891 | 42.0098 | 39.5347 | 0.331 | 0.0078175 | 40.7723 | -1.2375 | 41.1848 | 0.96295 | -0.029228 | 0.96295 | -0.029228
80.92 | -2.0322 | 0.0016761 | -0.0040028 | 41.8565 | 39.8243 | 0.4843 | 0.011438 | 40.8404 | -1.0161 | 41.1791 | 0.96456 | -0.023998 | 0.96456 | -0.023998
80.94 | -1.8238 | 0.0018623 | -0.003288 | 42.6901 | 40.8663 | 0.6507 | 0.015368 | 41.7782 | -0.91188 | 42.0822 | 0.98671 | -0.021537 | 0.98671 | -0.021537
80.96 | -0.78161 | 0.0018623 | -0.0022158 | 41.5223 | 40.7407 | 0.8185 | 0.019331 | 41.1315 | -0.3908 | 41.2618 | 0.97144 | -0.00923 | 0.97144 | -0.00923
80.98 | -0.31264 | 0.0022347 | -0.001787 | 41.4286 | 41.116 | 0.9122 | 0.021544 | 41.2723 | -0.15632 | 41.3244 | 0.97476 | -0.003692 | 0.97476 | -0.003692
81 | -0.078161 | 0.0026072 | -0.0013581 | 41.3991 | 41.3209 | 0.9417 | 0.022241 | 41.36 | -0.03908 | 41.373 | 0.97684 | -0.000923 | 0.97684 | -0.000923
81.02 | 0.46897 | 0.0029797 | -0.00028591 | 41.2967 | 41.7657 | 1.0441 | 0.024659 | 41.5312 | 0.23448 | 41.453 | 0.98088 | 0.005538 | 0.98088 | 0.005538
81.04 | 0.88582 | 0.0029797 | 0 | 41.3721 | 42.2579 | 0.9687 | 0.022879 | 41.815 | 0.44291 | 41.6674 | 0.98758 | 0.010461 | 0.98758 | 0.010461
81.06 | 1.5111 | 0.0033521 | 0.00071479 | 41.2913 | 42.8024 | 1.0495 | 0.024787 | 42.0469 | 0.75556 | 41.795 | 0.99306 | 0.017845 | 0.99306 | 0.017845
81.08 | 1.8759 | 0.0035383 | 0.0015011 | 41.2402 | 43.1161 | 1.1006 | 0.025994 | 42.1781 | 0.93793 | 41.8655 | 0.99616 | 0.022152 | 0.99616 | 0.022152
81.1 | 2.3709 | 0.0037246 | 0.001787 | 41.3104 | 43.6813 | 1.0304 | 0.024336 | 42.4958 | 1.1854 | 42.1007 | 1.0037 | 0.027998 | 1.0037 | 0.027998
81.12 | 2.4751 | 0.004097 | 0.0023588 | 41.3799 | 43.855 | 0.9609 | 0.022694 | 42.6174 | 1.2375 | 42.2049 | 1.0065 | 0.029228 | 1.0065 | 0.029228
81.14 | 3.1525 | 0.0042833 | 0.0030021 | 41.3373 | 44.4898 | 1.0035 | 0.023701 | 42.9135 | 1.5762 | 42.3881 | 1.0135 | 0.037228 | 1.0135 | 0.037228
81.16 | 3.4912 | 0.0044695 | 0.0031451 | 41.4053 | 44.8965 | 0.9355 | 0.022095 | 43.1509 | 1.7456 | 42.569 | 1.0191 | 0.041227 | 1.0191 | 0.041227
81.18 | 3.387 | 0.0048419 | 0.003431 | 41.5211 | 44.9081 | 0.8197 | 0.01936 | 43.2146 | 1.6935 | 42.6501 | 1.0206 | 0.039997 | 1.0206 | 0.039997
81.2 | 4.1946 | 0.0048419 | 0.0039313 | 41.5001 | 45.6947 | 0.8407 | 0.019856 | 43.5974 | 2.0973 | 42.8983 | 1.0297 | 0.049534 | 1.0297 | 0.049534
81.22 | 3.9602 | 0.0050282 | 0.0040028 | 41.6049 | 45.5651 | 0.7359 | 0.01738 | 43.585 | 1.9801 | 42.925 | 1.0294 | 0.046765 | 1.0294 | 0.046765
81.24 | 4.1686 | 0.0054006 | 0.0040028 | 41.688 | 45.8566 | 0.6528 | 0.015418 | 43.7723 | 2.0843 | 43.0775 | 1.0338 | 0.049227 | 1.0338 | 0.049227
81.26 | 4.2467 | 0.0055869 | 0.0041458 | 41.7375 | 45.9842 | 0.6033 | 0.014249 | 43.8609 | 2.1234 | 43.1531 | 1.0359 | 0.05015 | 1.0359 | 0.05015
81.28 | 3.9602 | 0.0055869 | 0.0041458 | 41.8286 | 45.7888 | 0.5122 | 0.012097 | 43.8087 | 1.9801 | 43.1487 | 1.0347 | 0.046765 | 1.0347 | 0.046765
81.3 | 3.8299 | 0.0055869 | 0.0041458 | 41.8674 | 45.6973 | 0.4734 | 0.011181 | 43.7823 | 1.9149 | 43.144 | 1.034 | 0.045227 | 1.034 | 0.045227
81.32 | 3.7257 | 0.0055869 | 0.0039313 | 41.9044 | 45.6301 | 0.4364 | 0.010307 | 43.7672 | 1.8628 | 43.1463 | 1.0337 | 0.043996 | 1.0337 | 0.043996
81.34 | 3.4391 | 0.0055869 | 0.003431 | 42.0308 | 45.4699 | 0.31 | 0.0073215 | 43.7503 | 1.7195 | 43.1772 | 1.0333 | 0.040612 | 1.0333 | 0.040612
81.36 | 2.8138 | 0.0057731 | 0.0030021 | 42.1386 | 44.9524 | 0.2022 | 0.0047755 | 43.5455 | 1.4069 | 43.0765 | 1.0285 | 0.033228 | 1.0285 | 0.033228
81.38 | 2.6314 | 0.0055869 | 0.0025018 | 42.242 | 44.8734 | 0.0988 | 0.0023334 | 43.5577 | 1.3157 | 43.1191 | 1.0287 | 0.031074 | 1.0287 | 0.031074
81.4 | 2.3188 | 0.0055869 | 0.0019299 | 42.3419 | 44.6607 | -0.0011 | -2.598e-05 | 43.5013 | 1.1594 | 43.1148 | 1.0274 | 0.027382 | 1.0274 | 0.027382
81.42 | 2.0843 | 0.0055869 | 0.0013581 | 42.4758 | 44.5601 | -0.135 | -0.0031884 | 43.5179 | 1.0421 | 43.1706 | 1.0278 | 0.024613 | 1.0278 | 0.024613
81.44 | 1.5111 | 0.0054006 | 0.00071479 | 42.5787 | 44.0898 | -0.2379 | -0.0056187 | 43.3343 | 0.75556 | 43.0824 | 1.0235 | 0.017845 | 1.0235 | 0.017845
81.46 | 0.93793 | 0.0054006 | 0 | 42.7451 | 43.683 | -0.4043 | -0.0095487 | 43.2141 | 0.46897 | 43.0577 | 1.0206 | 0.011076 | 1.0206 | 0.011076
81.48 | 0.46897 | 0.0050282 | -0.00028591 | 42.7822 | 43.2512 | -0.4414 | -0.010425 | 43.0167 | 0.23448 | 42.9385 | 1.016 | 0.005538 | 1.016 | 0.005538
81.5 | 0.20843 | 0.0046557 | -0.0012151 | 42.9153 | 43.1237 | -0.5745 | -0.013568 | 43.0195 | 0.10421 | 42.9848 | 1.016 | 0.0024613 | 1.016 | 0.0024613
81.52 | -0.41686 | 0.0044695 | -0.0019299 | 42.9442 | 42.5273 | -0.6034 | -0.014251 | 42.7358 | -0.20843 | 42.8052 | 1.0093 | -0.0049227 | 1.0093 | -0.0049227
81.54 | -0.99004 | 0.004097 | -0.0025018 | 42.9066 | 41.9166 | -0.5658 | -0.013363 | 42.4116 | -0.49502 | 42.5766 | 1.0017 | -0.011691 | 1.0017 | -0.011691
81.56 | -1.3808 | 0.0039108 | -0.0031451 | 42.9472 | 41.5664 | -0.6064 | -0.014322 | 42.2568 | -0.69042 | 42.4869 | 0.99802 | -0.016306 | 0.99802 | -0.016306
81.58 | -1.954 | 0.0037246 | -0.0037169 | 42.9078 | 40.9538 | -0.567 | -0.013391 | 41.9308 | -0.97701 | 42.2565 | 0.99032 | -0.023075 | 0.99032 | -0.023075
81.6 | -2.2406 | 0.0033521 | -0.0042887 | 42.8628 | 40.6222 | -0.522 | -0.012329 | 41.7425 | -1.1203 | 42.1159 | 0.98587 | -0.026459 | 0.98587 | -0.026459
81.62 | -2.6575 | 0.0029797 | -0.0050035 | 42.9496 | 40.2921 | -0.6088 | -0.014379 | 41.6209 | -1.3287 | 42.0638 | 0.983 | -0.031382 | 0.983 | -0.031382
81.64 | -3.1785 | 0.0027934 | -0.005218 | 42.7802 | 39.6017 | -0.4394 | -0.010378 | 41.1909 | -1.5893 | 41.7207 | 0.97284 | -0.037535 | 0.97284 | -0.037535
81.66 | -3.3349 | 0.0026072 | -0.0055039 | 42.7649 | 39.43 | -0.4241 | -0.010016 | 41.0975 | -1.6674 | 41.6533 | 0.97064 | -0.039381 | 0.97064 | -0.039381
81.68 | -3.5172 | 0.002421 | -0.0060042 | 42.7864 | 39.2692 | -0.4456 | -0.010524 | 41.0278 | -1.7586 | 41.614 | 0.96899 | -0.041535 | 0.96899 | -0.041535
81.7 | -3.7257 | 0.0022347 | -0.0060757 | 43.6964 | 39.9707 | -0.3556 | -0.0083985 | 41.8336 | -1.8628 | 42.4545 | 0.98802 | -0.043996 | 0.98802 | -0.043996
81.72 | -3.882 | 0.0020485 | -0.0062901 | 42.6514 | 38.7694 | -0.3106 | -0.0073357 | 40.7104 | -1.941 | 41.3574 | 0.96149 | -0.045842 | 0.96149 | -0.045842
81.74 | -3.908 | 0.0018623 | -0.0065761 | 42.6083 | 38.7003 | -0.2675 | -0.0063178 | 40.6543 | -1.954 | 41.3056 | 0.96017 | -0.04615 | 0.96017 | -0.04615
81.76 | -3.9341 | 0.0016761 | -0.0065761 | 42.5534 | 38.6193 | -0.2126 | -0.0050212 | 40.5863 | -1.9671 | 41.242 | 0.95856 | -0.046458 | 0.95856 | -0.046458
81.78 | -3.8299 | 0.0014898 | -0.0065046 | 43.4468 | 39.6169 | -0.106 | -0.0025035 | 41.5319 | -1.9149 | 42.1702 | 0.98089 | -0.045227 | 0.98089 | -0.045227
81.8 | -3.7257 | 0.0014898 | -0.0064331 | 42.3765 | 38.6508 | -0.0357 | -0.00084316 | 40.5137 | -1.8628 | 41.1346 | 0.95685 | -0.043996 | 0.95685 | -0.043996
81.82 | -3.5694 | 0.0014898 | -0.0060757 | 43.3357 | 39.7663 | 0.0051 | 0.00012045 | 41.551 | -1.7847 | 42.1459 | 0.98135 | -0.04215 | 0.98135 | -0.04215
81.84 | -3.2828 | 0.0013036 | -0.0057898 | 42.2772 | 38.9944 | 0.0636 | 0.0015021 | 40.6358 | -1.6414 | 41.1829 | 0.95973 | -0.038766 | 0.95973 | -0.038766
81.86 | -3.2046 | 0.0013036 | -0.0056468 | 42.1935 | 38.9889 | 0.1473 | 0.0034789 | 40.5912 | -1.6023 | 41.1253 | 0.95868 | -0.037843 | 0.95868 | -0.037843
81.88 | -2.7877 | 0.0013036 | -0.005075 | 42.0338 | 39.2461 | 0.307 | 0.0072507 | 40.6399 | -1.3939 | 41.1046 | 0.95983 | -0.03292 | 0.95983 | -0.03292
81.9 | -2.2667 | 0.0013036 | -0.0042887 | 41.897 | 39.6303 | 0.4438 | 0.010482 | 40.7637 | -1.1333 | 41.1414 | 0.96275 | -0.026767 | 0.96275 | -0.026767
81.92 | -1.7456 | 0.0014898 | -0.0037884 | 41.7904 | 40.0448 | 0.5504 | 0.012999 | 40.9176 | -0.8728 | 41.2085 | 0.96639 | -0.020614 | 0.96639 | -0.020614
81.94 | -1.433 | 0.0014898 | -0.003431 | 41.7 | 40.267 | 0.6408 | 0.015134 | 40.9835 | -0.71648 | 41.2223 | 0.96794 | -0.016922 | 0.96794 | -0.016922
81.96 | -1.1985 | 0.0016761 | -0.0028592 | 41.6298 | 40.4313 | 0.711 | 0.016792 | 41.0306 | -0.59923 | 41.2303 | 0.96906 | -0.014153 | 0.96906 | -0.014153
81.98 | -0.31264 | 0.0020485 | -0.001644 | 41.391 | 41.0784 | 0.9498 | 0.022432 | 41.2347 | -0.15632 | 41.2868 | 0.97388 | -0.003692 | 0.97388 | -0.003692
82 | -0.10421 | 0.0022347 | -0.0015011 | 41.3578 | 41.2536 | 0.983 | 0.023216 | 41.3057 | -0.052107 | 41.3231 | 0.97555 | -0.0012307 | 0.97555 | -0.0012307
82.02 | 0.52107 | 0.0026072 | -0.00057183 | 41.3417 | 41.8628 | 0.9991 | 0.023597 | 41.6022 | 0.26054 | 41.5154 | 0.98256 | 0.0061533 | 0.98256 | 0.0061533
82.04 | 1.2506 | 0.0029797 | 0 | 41.2795 | 42.5301 | 1.0613 | 0.025066 | 41.9048 | 0.62529 | 41.6964 | 0.9897 | 0.014768 | 0.9897 | 0.014768
82.06 | 1.3287 | 0.0031659 | 0.00057183 | 41.3318 | 42.6605 | 1.009 | 0.02383 | 41.9962 | 0.66437 | 41.7747 | 0.99186 | 0.015691 | 0.99186 | 0.015691
82.08 | 1.8238 | 0.0033521 | 0.0013581 | 41.2702 | 43.094 | 1.0706 | 0.025285 | 42.1821 | 0.91188 | 41.8781 | 0.99625 | 0.021537 | 0.99625 | 0.021537
82.1 | 2.5793 | 0.0037246 | 0.001787 | 41.2555 | 43.8348 | 1.0853 | 0.025632 | 42.5452 | 1.2897 | 42.1153 | 1.0048 | 0.030459 | 1.0048 | 0.030459
82.12 | 2.6314 | 0.0039108 | 0.0020729 | 41.3516 | 43.983 | 0.9892 | 0.023363 | 42.6673 | 1.3157 | 42.2287 | 1.0077 | 0.031074 | 1.0077 | 0.031074
82.14 | 3.0743 | 0.004097 | 0.0026447 | 41.348 | 44.4223 | 0.9928 | 0.023448 | 42.8852 | 1.5372 | 42.3728 | 1.0129 | 0.036305 | 1.0129 | 0.036305
82.16 | 3.413 | 0.0042833 | 0.0031451 | 41.3387 | 44.7517 | 1.0021 | 0.023667 | 43.0452 | 1.7065 | 42.4764 | 1.0166 | 0.040304 | 1.0166 | 0.040304
82.18 | 3.6215 | 0.0044695 | 0.003288 | 41.4447 | 45.0662 | 0.8961 | 0.021164 | 43.2554 | 1.8107 | 42.6519 | 1.0216 | 0.042766 | 1.0216 | 0.042766
82.2 | 3.4651 | 0.0048419 | 0.0037169 | 41.4768 | 44.9419 | 0.864 | 0.020406 | 43.2094 | 1.7326 | 42.6318 | 1.0205 | 0.04092 | 1.0205 | 0.04092
82.22 | 4.1425 | 0.0050282 | 0.0040743 | 40.5057 | 44.6482 | 0.8351 | 0.019723 | 42.577 | 2.0713 | 41.8865 | 1.0056 | 0.048919 | 1.0056 | 0.048919
82.24 | 4.3249 | 0.0052144 | 0.0041458 | 40.5847 | 44.9096 | 0.7561 | 0.017857 | 42.7472 | 2.1625 | 42.0263 | 1.0096 | 0.051073 | 1.0096 | 0.051073
82.26 | 4.0904 | 0.0054006 | 0.0040743 | 40.7159 | 44.8063 | 0.6249 | 0.014759 | 42.7611 | 2.0452 | 42.0794 | 1.0099 | 0.048304 | 1.0099 | 0.048304
82.28 | 3.7257 | 0.0055869 | 0.0041458 | 41.7893 | 45.515 | 0.5515 | 0.013025 | 43.6521 | 1.8628 | 43.0312 | 1.031 | 0.043996 | 1.031 | 0.043996
82.3 | 4.0904 | 0.0057731 | 0.0041458 | 40.8151 | 44.9055 | 0.5257 | 0.012416 | 42.8603 | 2.0452 | 42.1786 | 1.0123 | 0.048304 | 1.0123 | 0.048304
82.32 | 3.7778 | 0.0059593 | 0.0040028 | 41.897 | 45.6748 | 0.4438 | 0.010482 | 43.7859 | 1.8889 | 43.1563 | 1.0341 | 0.044612 | 1.0341 | 0.044612
82.34 | 3.4391 | 0.0059593 | 0.003288 | 41.0689 | 44.508 | 0.2719 | 0.0064217 | 42.7884 | 1.7195 | 42.2153 | 1.0106 | 0.040612 | 1.0106 | 0.040612
82.36 | 2.918 | 0.0059593 | 0.0030021 | 42.199 | 45.117 | 0.1418 | 0.003349 | 43.658 | 1.459 | 43.1717 | 1.0311 | 0.034459 | 1.0311 | 0.034459
82.38 | 2.8138 | 0.0059593 | 0.0026447 | 42.2278 | 45.0416 | 0.113 | 0.0026688 | 43.6347 | 1.4069 | 43.1657 | 1.0306 | 0.033228 | 1.0306 | 0.033228
82.4 | 2.2406 | 0.0059593 | 0.0022158 | 42.3135 | 44.5541 | 0.0273 | 0.00064477 | 43.4338 | 1.1203 | 43.0604 | 1.0258 | 0.026459 | 1.0258 | 0.026459
82.42 | 2.1103 | 0.0059593 | 0.001787 | 42.4365 | 44.5468 | -0.0957 | -0.0022602 | 43.4917 | 1.0552 | 43.1399 | 1.0272 | 0.024921 | 1.0272 | 0.024921
82.44 | 1.5893 | 0.0057731 | 0.0010722 | 42.5558 | 44.1451 | -0.215 | -0.0050778 | 43.3504 | 0.79464 | 43.0856 | 1.0238 | 0.018768 | 1.0238 | 0.018768
82.46 | 1.1724 | 0.0055869 | 0.00028591 | 42.7051 | 43.8775 | -0.3643 | -0.008604 | 43.2913 | 0.58621 | 43.0959 | 1.0224 | 0.013845 | 1.0224 | 0.013845
82.48 | 0.57318 | 0.0054006 | -0.00042887 | 42.8547 | 43.4279 | -0.5139 | -0.012137 | 43.1413 | 0.28659 | 43.0458 | 1.0189 | 0.0067687 | 1.0189 | 0.0067687
82.5 | -0.078161 | 0.0050282 | -0.0012151 | 42.946 | 42.8678 | -0.6052 | -0.014294 | 42.9069 | -0.03908 | 42.9199 | 1.0134 | -0.000923 | 1.0134 | -0.000923
82.52 | -0.52107 | 0.0048419 | -0.001644 | 42.9749 | 42.4538 | -0.6341 | -0.014976 | 42.7144 | -0.26054 | 42.8012 | 1.0088 | -0.0061533 | 1.0088 | -0.0061533
82.54 | -1.0421 | 0.0044695 | -0.0025018 | 42.9959 | 41.9538 | -0.6551 | -0.015472 | 42.4748 | -0.52107 | 42.6485 | 1.0032 | -0.012307 | 1.0032 | -0.012307
82.56 | -1.3548 | 0.0042833 | -0.0030021 | 42.9196 | 41.5648 | -0.5788 | -0.01367 | 42.2422 | -0.6774 | 42.468 | 0.99767 | -0.015999 | 0.99767 | -0.015999
82.58 | -1.5632 | 0.0039108 | -0.003431 | 42.8679 | 41.3047 | -0.5271 | -0.012449 | 42.0863 | -0.78161 | 42.3468 | 0.99399 | -0.01846 | 0.99399 | -0.01846
82.6 | -2.4751 | 0.0037246 | -0.0041458 | 42.9228 | 40.4477 | -0.582 | -0.013746 | 41.6853 | -1.2375 | 42.0978 | 0.98452 | -0.029228 | 0.98452 | -0.029228
82.62 | -2.6575 | 0.0035383 | -0.0045032 | 42.8381 | 40.1806 | -0.4973 | -0.011745 | 41.5094 | -1.3287 | 41.9523 | 0.98036 | -0.031382 | 0.98036 | -0.031382
82.64 | -3.3349 | 0.0033521 | -0.004932 | 42.8904 | 39.5555 | -0.5496 | -0.01298 | 41.223 | -1.6674 | 41.7788 | 0.9736 | -0.039381 | 0.9736 | -0.039381
82.66 | -3.413 | 0.0031659 | -0.0055039 | 42.8583 | 39.4453 | -0.5175 | -0.012222 | 41.1518 | -1.7065 | 41.7206 | 0.97192 | -0.040304 | 0.97192 | -0.040304
82.68 | -3.882 | 0.0027934 | -0.0057898 | 42.8327 | 38.9507 | -0.4919 | -0.011618 | 40.8917 | -1.941 | 41.5387 | 0.96578 | -0.045842 | 0.96578 | -0.045842
82.7 | -3.9341 | 0.0026072 | -0.0058613 | 42.7426 | 38.8085 | -0.4018 | -0.0094897 | 40.7755 | -1.9671 | 41.4312 | 0.96303 | -0.046458 | 0.96303 | -0.046458
82.72 | -3.4651 | 0.0026072 | -0.0062187 | 42.6642 | 39.1991 | -0.3234 | -0.007638 | 40.9316 | -1.7326 | 41.5092 | 0.96672 | -0.04092 | 0.96672 | -0.04092
82.74 | -4.0904 | 0.0022347 | -0.0065761 | 42.6798 | 38.5894 | -0.339 | -0.0080065 | 40.6346 | -2.0452 | 41.3163 | 0.9597 | -0.048304 | 0.9597 | -0.048304
82.76 | -4.0644 | 0.0022347 | -0.0064331 | 42.5807 | 38.5163 | -0.2399 | -0.0056659 | 40.5485 | -2.0322 | 41.2259 | 0.95767 | -0.047996 | 0.95767 | -0.047996
82.78 | -3.9341 | 0.0020485 | -0.0060757 | 42.4179 | 38.4838 | -0.0771 | -0.0018209 | 40.4508 | -1.9671 | 41.1065 | 0.95536 | -0.046458 | 0.95536 | -0.046458
82.8 | -3.5954 | 0.0018623 | -0.0059327 | 42.3266 | 38.7312 | 0.0142 | 0.00033537 | 40.5289 | -1.7977 | 41.1281 | 0.95721 | -0.042458 | 0.95721 | -0.042458
82.82 | -3.4912 | 0.0018623 | -0.0057898 | 42.2957 | 38.8045 | 0.0451 | 0.0010652 | 40.5501 | -1.7456 | 41.132 | 0.95771 | -0.041227 | 0.95771 | -0.041227
82.84 | -3.4391 | 0.0018623 | -0.0056468 | 42.2434 | 38.8043 | 0.0974 | 0.0023004 | 40.5239 | -1.7195 | 41.097 | 0.95709 | -0.040612 | 0.95709 | -0.040612
82.86 | -3.2828 | 0.0018623 | -0.005075 | 42.111 | 38.8282 | 0.2298 | 0.0054274 | 40.4696 | -1.6414 | 41.0167 | 0.95581 | -0.038766 | 0.95581 | -0.038766
82.88 | -2.7096 | 0.0018623 | -0.0042172 | 41.894 | 39.1844 | 0.4468 | 0.010552 | 40.5392 | -1.3548 | 40.9908 | 0.95745 | -0.031997 | 0.95745 | -0.031997
82.9 | -2.2146 | 0.0018623 | -0.0037169 | 41.8411 | 39.6265 | 0.4997 | 0.011802 | 40.7338 | -1.1073 | 41.1029 | 0.96205 | -0.026152 | 0.96205 | -0.026152
82.92 | -1.8238 | 0.0020485 | -0.003288 | 41.738 | 39.9142 | 0.6028 | 0.014237 | 40.8261 | -0.91188 | 41.1301 | 0.96423 | -0.021537 | 0.96423 | -0.021537
82.94 | -1.6414 | 0.0022347 | -0.0028592 | 41.6554 | 40.014 | 0.6854 | 0.016188 | 40.8347 | -0.82069 | 41.1083 | 0.96443 | -0.019383 | 0.96443 | -0.019383
82.96 | -0.96399 | 0.002421 | -0.0024303 | 41.5408 | 40.5768 | 0.8 | 0.018894 | 41.0588 | -0.48199 | 41.2195 | 0.96972 | -0.011384 | 0.96972 | -0.011384
82.98 | -0.54713 | 0.002421 | -0.0019299 | 41.4244 | 40.8773 | 0.9164 | 0.021643 | 41.1508 | -0.27356 | 41.242 | 0.9719 | -0.006461 | 0.9719 | -0.006461
83 | 0.026054 | 0.0027934 | -0.00092922 | 41.2658 | 41.2919 | 1.075 | 0.025389 | 41.2788 | 0.013027 | 41.2745 | 0.97492 | 0.00030767 | 0.97492 | 0.00030767
83.02 | 0.59923 | 0.0029797 | -0.00042887 | 41.2642 | 41.8634 | 1.0766 | 0.025427 | 41.5638 | 0.29962 | 41.4639 | 0.98165 | 0.0070763 | 0.98165 | 0.0070763
83.04 | 0.6774 | 0.0033521 | 0.00014296 | 41.3017 | 41.9791 | 1.0391 | 0.024541 | 41.6404 | 0.3387 | 41.5275 | 0.98346 | 0.0079993 | 0.98346 | 0.0079993
83.06 | 1.5372 | 0.0035383 | 0.00092922 | 41.1279 | 42.6651 | 1.2129 | 0.028646 | 41.8965 | 0.76858 | 41.6403 | 0.98951 | 0.018152 | 0.98951 | 0.018152
83.08 | 2.2667 | 0.0039108 | 0.0013581 | 41.2246 | 43.4913 | 1.1162 | 0.026362 | 42.3579 | 1.1333 | 41.9802 | 1.0004 | 0.026767 | 1.0004 | 0.026767
83.1 | 2.1625 | 0.004097 | 0.001787 | 41.2852 | 43.4477 | 1.0556 | 0.024931 | 42.3664 | 1.0812 | 42.006 | 1.0006 | 0.025536 | 1.0006 | 0.025536
83.12 | 2.6835 | 0.0044695 | 0.0025018 | 41.3159 | 43.9994 | 1.0249 | 0.024206 | 42.6577 | 1.3418 | 42.2104 | 1.0075 | 0.03169 | 1.0075 | 0.03169
83.14 | 2.9962 | 0.0046557 | 0.0027877 | 41.4294 | 44.4256 | 0.9114 | 0.021525 | 42.9275 | 1.4981 | 42.4281 | 1.0139 | 0.035382 | 1.0139 | 0.035382
83.16 | 3.413 | 0.0048419 | 0.003288 | 41.4108 | 44.8238 | 0.93 | 0.021965 | 43.1173 | 1.7065 | 42.5485 | 1.0183 | 0.040304 | 1.0183 | 0.040304
83.18 | 3.7257 | 0.0052144 | 0.0035739 | 41.465 | 45.1907 | 0.8758 | 0.020685 | 43.3278 | 1.8628 | 42.7069 | 1.0233 | 0.043996 | 1.0233 | 0.043996
83.2 | 3.6736 | 0.0054006 | 0.0037169 | 41.5834 | 45.257 | 0.7574 | 0.017888 | 43.4202 | 1.8368 | 42.8079 | 1.0255 | 0.043381 | 1.0255 | 0.043381
83.22 | 3.8299 | 0.0054006 | 0.0038599 | 41.5988 | 45.4287 | 0.742 | 0.017524 | 43.5137 | 1.9149 | 42.8754 | 1.0277 | 0.045227 | 1.0277 | 0.045227
83.24 | 3.9862 | 0.0057731 | 0.0042887 | 41.5667 | 45.5529 | 0.7741 | 0.018283 | 43.5598 | 1.9931 | 42.8954 | 1.0288 | 0.047073 | 1.0288 | 0.047073
83.26 | 4.1425 | 0.0057731 | 0.0044317 | 41.6549 | 45.7974 | 0.6859 | 0.0162 | 43.7262 | 2.0713 | 43.0357 | 1.0327 | 0.048919 | 1.0327 | 0.048919
83.28 | 4.0383 | 0.0059593 | 0.0041458 | 40.804 | 44.8423 | 0.5368 | 0.012678 | 42.8232 | 2.0192 | 42.1501 | 1.0114 | 0.047688 | 1.0114 | 0.047688
83.3 | 3.7517 | 0.0061455 | 0.0037169 | 41.9692 | 45.7209 | 0.3716 | 0.0087764 | 43.8451 | 1.8759 | 43.2198 | 1.0355 | 0.044304 | 1.0355 | 0.044304
83.32 | 3.7517 | 0.0061455 | 0.0037169 | 41.9532 | 45.7049 | 0.3876 | 0.0091543 | 43.8291 | 1.8759 | 43.2038 | 1.0351 | 0.044304 | 1.0351 | 0.044304
83.34 | 3.5433 | 0.0061455 | 0.0035739 | 42.1004 | 45.6437 | 0.2404 | 0.0056777 | 43.872 | 1.7716 | 43.2815 | 1.0362 | 0.041843 | 1.0362 | 0.041843
83.36 | 3.0222 | 0.0063318 | 0.0031451 | 42.1338 | 45.156 | 0.207 | 0.0048889 | 43.6449 | 1.5111 | 43.1412 | 1.0308 | 0.035689 | 1.0308 | 0.035689
83.38 | 2.7617 | 0.0063318 | 0.0030021 | 42.1804 | 44.9421 | 0.1604 | 0.0037883 | 43.5612 | 1.3808 | 43.101 | 1.0288 | 0.032613 | 1.0288 | 0.032613
83.4 | 2.6314 | 0.0063318 | 0.0023588 | 42.3093 | 44.9407 | 0.0315 | 0.00074396 | 43.625 | 1.3157 | 43.1864 | 1.0303 | 0.031074 | 1.0303 | 0.031074
83.42 | 2.0061 | 0.0061455 | 0.0015011 | 42.5102 | 44.5163 | -0.1694 | -0.0040009 | 43.5133 | 1.0031 | 43.1789 | 1.0277 | 0.02369 | 1.0277 | 0.02369
83.44 | 1.5372 | 0.0061455 | 0.00085775 | 42.618 | 44.1552 | -0.2772 | -0.0065469 | 43.3866 | 0.76858 | 43.1304 | 1.0247 | 0.018152 | 1.0247 | 0.018152
83.46 | 1.0421 | 0.0059593 | 0.00028591 | 42.7236 | 43.7657 | -0.3828 | -0.0090409 | 43.2447 | 0.52107 | 43.071 | 1.0213 | 0.012307 | 1.0213 | 0.012307
83.48 | 0.54713 | 0.0055869 | -0.00014296 | 42.803 | 43.3501 | -0.4622 | -0.010916 | 43.0766 | 0.27356 | 42.9854 | 1.0174 | 0.006461 | 1.0174 | 0.006461
83.5 | 0.10421 | 0.0054006 | -0.0010722 | 42.9298 | 43.034 | -0.589 | -0.013911 | 42.9819 | 0.052107 | 42.9645 | 1.0151 | 0.0012307 | 1.0151 | 0.0012307
83.52 | -0.57318 | 0.0050282 | -0.001787 | 43.025 | 42.4518 | -0.6842 | -0.016159 | 42.7384 | -0.28659 | 42.8339 | 1.0094 | -0.0067687 | 1.0094 | -0.0067687
83.54 | -0.83372 | 0.0046557 | -0.0022158 | 42.9571 | 42.1234 | -0.6163 | -0.014556 | 42.5402 | -0.41686 | 42.6792 | 1.0047 | -0.0098453 | 1.0047 | -0.0098453
83.56 | -1.5111 | 0.0044695 | -0.003288 | 43.0872 | 41.5761 | -0.7464 | -0.017628 | 42.3316 | -0.75556 | 42.5835 | 0.99978 | -0.017845 | 0.99978 | -0.017845
83.58 | -2.1625 | 0.0042833 | -0.003431 | 43.0373 | 40.8748 | -0.6965 | -0.01645 | 41.9561 | -1.0812 | 42.3165 | 0.99091 | -0.025536 | 0.99091 | -0.025536
83.6 | -2.3188 | 0.0039108 | -0.0040028 | 42.9244 | 40.6056 | -0.5836 | -0.013783 | 41.765 | -1.1594 | 42.1515 | 0.9864 | -0.027382 | 0.9864 | -0.027382
83.62 | -2.8398 | 0.0037246 | -0.0047891 | 42.9637 | 40.1239 | -0.6229 | -0.014712 | 41.5438 | -1.4199 | 42.0171 | 0.98118 | -0.033536 | 0.98118 | -0.033536
83.64 | -3.0483 | 0.0035383 | -0.004932 | 42.8493 | 39.801 | -0.5085 | -0.01201 | 41.3252 | -1.5241 | 41.8332 | 0.97601 | -0.035997 | 0.97601 | -0.035997
83.66 | -3.6475 | 0.0031659 | -0.0053609 | 42.8319 | 39.1844 | -0.4911 | -0.011599 | 41.0081 | -1.8238 | 41.6161 | 0.96853 | -0.043073 | 0.96853 | -0.043073
83.68 | -3.6736 | 0.0029797 | -0.0059327 | 42.8406 | 39.167 | -0.4998 | -0.011804 | 41.0038 | -1.8368 | 41.6161 | 0.96842 | -0.043381 | 0.96842 | -0.043381
83.7 | -4.0123 | 0.0027934 | -0.0060757 | 42.7087 | 38.6964 | -0.3679 | -0.008689 | 40.7026 | -2.0061 | 41.3713 | 0.96131 | -0.047381 | 0.96131 | -0.047381
83.72 | -3.882 | 0.0026072 | -0.0059327 | 42.6187 | 38.7367 | -0.2779 | -0.0065634 | 40.6777 | -1.941 | 41.3247 | 0.96072 | -0.045842 | 0.96072 | -0.045842
83.74 | -3.9862 | 0.0026072 | -0.0060757 | 43.6336 | 39.6474 | -0.2928 | -0.0069153 | 41.6405 | -1.9931 | 42.3049 | 0.98346 | -0.047073 | 0.98346 | -0.047073
83.76 | -3.7517 | 0.0026072 | -0.0061472 | 42.6063 | 38.8546 | -0.2655 | -0.0062705 | 40.7304 | -1.8759 | 41.3557 | 0.96197 | -0.044304 | 0.96197 | -0.044304
83.78 | -3.8038 | 0.002421 | -0.0062901 | 42.5787 | 38.7749 | -0.2379 | -0.0056187 | 40.6768 | -1.9019 | 41.3108 | 0.9607 | -0.044919 | 0.9607 | -0.044919
83.8 | -3.7778 | 0.0022347 | -0.0062901 | 42.4861 | 38.7083 | -0.1453 | -0.0034317 | 40.5972 | -1.8889 | 41.2268 | 0.95882 | -0.044612 | 0.95882 | -0.044612
83.82 | -3.6736 | 0.0022347 | -0.0060757 | 42.4365 | 38.7629 | -0.0957 | -0.0022602 | 40.5997 | -1.8368 | 41.212 | 0.95888 | -0.043381 | 0.95888 | -0.043381
83.84 | -3.413 | 0.0022347 | -0.0055753 | 42.2957 | 38.8827 | 0.0451 | 0.0010652 | 40.5892 | -1.7065 | 41.158 | 0.95863 | -0.040304 | 0.95863 | -0.040304
83.86 | -2.7877 | 0.0022347 | -0.005218 | 42.2317 | 39.444 | 0.1091 | 0.0025767 | 40.8378 | -1.3939 | 41.3025 | 0.9645 | -0.03292 | 0.9645 | -0.03292
83.88 | -2.7617 | 0.0022347 | -0.005075 | 42.1788 | 39.4171 | 0.162 | 0.0038261 | 40.798 | -1.3808 | 41.2582 | 0.96356 | -0.032613 | 0.96356 | -0.032613
83.9 | -2.449 | 0.0022347 | -0.0045032 | 42.0757 | 39.6267 | 0.2651 | 0.0062611 | 40.8512 | -1.2245 | 41.2594 | 0.96482 | -0.028921 | 0.96482 | -0.028921
83.92 | -1.928 | 0.0022347 | -0.0035739 | 41.9058 | 39.9778 | 0.435 | 0.010274 | 40.9418 | -0.96399 | 41.2631 | 0.96696 | -0.022767 | 0.96696 | -0.022767
83.94 | -1.6153 | 0.002421 | -0.0030021 | 41.7929 | 40.1776 | 0.5479 | 0.01294 | 40.9852 | -0.80766 | 41.2545 | 0.96798 | -0.019075 | 0.96798 | -0.019075
83.96 | -1.0682 | 0.0026072 | -0.0022158 | 41.5851 | 40.5169 | 0.7557 | 0.017848 | 41.051 | -0.5341 | 41.229 | 0.96954 | -0.012614 | 0.96954 | -0.012614
83.98 | -0.46897 | 0.0029797 | -0.0014296 | 41.4877 | 41.0187 | 0.8531 | 0.020148 | 41.2532 | -0.23448 | 41.3314 | 0.97431 | -0.005538 | 0.97431 | -0.005538
84 | -0.052107 | 0.0031659 | -0.00092922 | 41.388 | 41.3359 | 0.9528 | 0.022503 | 41.3619 | -0.026054 | 41.3706 | 0.97688 | -0.00061533 | 0.97688 | -0.00061533
84.02 | 0.80766 | 0.0035383 | 0 | 41.3455 | 42.1532 | 0.9953 | 0.023507 | 41.7493 | 0.40383 | 41.6147 | 0.98603 | 0.0095377 | 0.98603 | 0.0095377
84.04 | 0.93793 | 0.0037246 | 0.00042887 | 41.3769 | 42.3148 | 0.9639 | 0.022765 | 41.8459 | 0.46897 | 41.6895 | 0.98831 | 0.011076 | 0.98831 | 0.011076
84.06 | 1.3287 | 0.0042833 | 0.0012151 | 41.4186 | 42.7473 | 0.9222 | 0.02178 | 42.083 | 0.66437 | 41.8615 | 0.99391 | 0.015691 | 0.99391 | 0.015691
84.08 | 2.0582 | 0.0046557 | 0.001787 | 41.4966 | 43.5548 | 0.8442 | 0.019938 | 42.5257 | 1.0291 | 42.1827 | 1.0044 | 0.024306 | 1.0044 | 0.024306
84.1 | 2.2146 | 0.0048419 | 0.0020729 | 41.5574 | 43.772 | 0.7834 | 0.018502 | 42.6647 | 1.1073 | 42.2956 | 1.0076 | 0.026152 | 1.0076 | 0.026152
84.12 | 2.7877 | 0.0050282 | 0.0027162 | 41.512 | 44.2997 | 0.8288 | 0.019575 | 42.9059 | 1.3939 | 42.4412 | 1.0133 | 0.03292 | 1.0133 | 0.03292
84.14 | 3.1264 | 0.0054006 | 0.0030021 | 41.579 | 44.7054 | 0.7618 | 0.017992 | 43.1422 | 1.5632 | 42.6211 | 1.0189 | 0.03692 | 1.0189 | 0.03692
84.16 | 2.918 | 0.0054006 | 0.003288 | 41.6874 | 44.6054 | 0.6534 | 0.015432 | 43.1464 | 1.459 | 42.6601 | 1.019 | 0.034459 | 1.019 | 0.034459
84.18 | 3.8038 | 0.0057731 | 0.0038599 | 41.6628 | 45.4666 | 0.678 | 0.016013 | 43.5647 | 1.9019 | 42.9307 | 1.0289 | 0.044919 | 1.0289 | 0.044919
84.2 | 4.0904 | 0.0059593 | 0.0040028 | 40.7103 | 44.8007 | 0.6305 | 0.014891 | 42.7555 | 2.0452 | 42.0738 | 1.0098 | 0.048304 | 1.0098 | 0.048304
84.22 | 4.0383 | 0.0061455 | 0.0041458 | 41.7701 | 45.8084 | 0.5707 | 0.013479 | 43.7893 | 2.0192 | 43.1162 | 1.0342 | 0.047688 | 1.0342 | 0.047688
84.24 | 4.0904 | 0.0063318 | 0.0042887 | 41.8082 | 45.8986 | 0.5326 | 0.012579 | 43.8534 | 2.0452 | 43.1717 | 1.0357 | 0.048304 | 1.0357 | 0.048304
84.26 | 4.1165 | 0.006518 | 0.0046461 | 41.8491 | 45.9656 | 0.4917 | 0.011613 | 43.9073 | 2.0582 | 43.2213 | 1.037 | 0.048611 | 1.037 | 0.048611
84.28 | 4.1946 | 0.006518 | 0.0044317 | 41.9008 | 46.0954 | 0.44 | 0.010392 | 43.9981 | 2.0973 | 43.299 | 1.0391 | 0.049534 | 1.0391 | 0.049534
84.3 | 3.908 | 0.006518 | 0.0041458 | 41.9532 | 45.8612 | 0.3876 | 0.0091543 | 43.9072 | 1.954 | 43.2559 | 1.037 | 0.04615 | 1.037 | 0.04615
84.32 | 3.6736 | 0.006518 | 0.0038599 | 41.9766 | 45.6502 | 0.3642 | 0.0086016 | 43.8134 | 1.8368 | 43.2011 | 1.0348 | 0.043381 | 1.0348 | 0.043381
84.34 | 3.3609 | 0.006518 | 0.0037169 | 42.0863 | 45.4472 | 0.2545 | 0.0060108 | 43.7668 | 1.6805 | 43.2066 | 1.0337 | 0.039689 | 1.0337 | 0.039689
84.36 | 3.0222 | 0.006518 | 0.003431 | 42.1115 | 45.1337 | 0.2293 | 0.0054156 | 43.6226 | 1.5111 | 43.1189 | 1.0303 | 0.035689 | 1.0303 | 0.035689
84.38 | 2.7877 | 0.006518 | 0.0030021 | 42.1855 | 44.9732 | 0.1553 | 0.0036679 | 43.5794 | 1.3939 | 43.1147 | 1.0293 | 0.03292 | 1.0293 | 0.03292
84.4 | 2.3709 | 0.006518 | 0.0023588 | 42.2593 | 44.6302 | 0.0815 | 0.0019249 | 43.4447 | 1.1854 | 43.0496 | 1.0261 | 0.027998 | 1.0261 | 0.027998
84.42 | 1.9019 | 0.006518 | 0.001787 | 42.3431 | 44.245 | -0.0023 | -5.4321e-05 | 43.2941 | 0.95096 | 42.9771 | 1.0225 | 0.02246 | 1.0225 | 0.02246
84.44 | 1.4851 | 0.006518 | 0.0012151 | 42.4609 | 43.946 | -0.1201 | -0.0028365 | 43.2034 | 0.74253 | 42.9559 | 1.0204 | 0.017537 | 1.0204 | 0.017537
84.46 | 0.70345 | 0.0063318 | 0.00050035 | 42.6225 | 43.3259 | -0.2817 | -0.0066532 | 42.9742 | 0.35172 | 42.857 | 1.015 | 0.008307 | 1.015 | 0.008307
84.48 | 0.52107 | 0.0063318 | -0.00014296 | 42.7324 | 43.2535 | -0.3916 | -0.0092488 | 42.9929 | 0.26054 | 42.9061 | 1.0154 | 0.0061533 | 1.0154 | 0.0061533
84.5 | -0.13027 | 0.0059593 | -0.00092922 | 42.8901 | 42.7598 | -0.5493 | -0.012973 | 42.825 | -0.065134 | 42.8467 | 1.0114 | -0.0015383 | 1.0114 | -0.0015383
84.52 | -0.44291 | 0.0057731 | -0.0013581 | 42.9452 | 42.5023 | -0.6044 | -0.014275 | 42.7237 | -0.22146 | 42.7976 | 1.009 | -0.0052303 | 1.009 | -0.0052303
84.54 | -0.88582 | 0.0054006 | -0.0020729 | 43.0753 | 42.1895 | -0.7345 | -0.017347 | 42.6324 | -0.44291 | 42.78 | 1.0069 | -0.010461 | 1.0069 | -0.010461
84.56 | -1.5372 | 0.0050282 | -0.0028592 | 43.1033 | 41.5661 | -0.7625 | -0.018009 | 42.3347 | -0.76858 | 42.5909 | 0.99986 | -0.018152 | 0.99986 | -0.018152
84.58 | -1.7195 | 0.0048419 | -0.0030021 | 43.0353 | 41.3158 | -0.6945 | -0.016403 | 42.1755 | -0.85977 | 42.4621 | 0.9961 | -0.020306 | 0.9961 | -0.020306
84.6 | -2.3188 | 0.0046557 | -0.0040028 | 43.1045 | 40.7857 | -0.7637 | -0.018037 | 41.9451 | -1.1594 | 42.3316 | 0.99065 | -0.027382 | 0.99065 | -0.027382
84.62 | -2.5272 | 0.0042833 | -0.0042887 | 43.0488 | 40.5216 | -0.708 | -0.016721 | 41.7852 | -1.2636 | 42.2064 | 0.98688 | -0.029844 | 0.98688 | -0.029844
84.64 | -2.9962 | 0.0042833 | -0.0047891 | 43.025 | 40.0288 | -0.6842 | -0.016159 | 41.5269 | -1.4981 | 42.0263 | 0.98078 | -0.035382 | 0.98078 | -0.035382
84.66 | -3.3088 | 0.0039108 | -0.005218 | 42.9361 | 39.6273 | -0.5953 | -0.01406 | 41.2817 | -1.6544 | 41.8332 | 0.97499 | -0.039074 | 0.97499 | -0.039074
84.68 | -3.8038 | 0.0035383 | -0.0056468 | 42.8979 | 39.0941 | -0.5571 | -0.013158 | 40.996 | -1.9019 | 41.63 | 0.96824 | -0.044919 | 0.96824 | -0.044919
84.7 | -3.7778 | 0.0033521 | -0.0056468 | 42.7766 | 38.9988 | -0.4358 | -0.010293 | 40.8877 | -1.8889 | 41.5173 | 0.96568 | -0.044612 | 0.96568 | -0.044612
84.72 | -3.8559 | 0.0033521 | -0.0057898 | 42.6853 | 38.8294 | -0.3445 | -0.0081364 | 40.7573 | -1.928 | 41.4 | 0.9626 | -0.045535 | 0.9626 | -0.045535
84.74 | -3.8299 | 0.0031659 | -0.0060757 | 42.6823 | 38.8524 | -0.3415 | -0.0080655 | 40.7674 | -1.9149 | 41.4057 | 0.96284 | -0.045227 | 0.96284 | -0.045227
84.76 | -4.0123 | 0.0031659 | -0.0060757 | 42.6459 | 38.6336 | -0.3051 | -0.0072058 | 40.6398 | -2.0061 | 41.3085 | 0.95983 | -0.047381 | 0.95983 | -0.047381
84.78 | -4.0383 | 0.0029797 | -0.0059327 | 42.5952 | 38.5569 | -0.2544 | -0.0060084 | 40.576 | -2.0192 | 41.2491 | 0.95832 | -0.047688 | 0.95832 | -0.047688
84.8 | -3.5954 | 0.0029797 | -0.0057898 | 43.5035 | 39.9081 | -0.1627 | -0.0038426 | 41.7058 | -1.7977 | 42.305 | 0.985 | -0.042458 | 0.985 | -0.042458
84.82 | -3.5694 | 0.0027934 | -0.0056468 | 42.4688 | 38.8994 | -0.128 | -0.0030231 | 40.6841 | -1.7847 | 41.279 | 0.96087 | -0.04215 | 0.96087 | -0.04215
84.84 | -3.4391 | 0.0027934 | -0.0053609 | 42.3561 | 38.917 | -0.0153 | -0.00036135 | 40.6366 | -1.7195 | 41.2097 | 0.95975 | -0.040612 | 0.95975 | -0.040612
84.86 | -3.2567 | 0.0027934 | -0.004932 | 42.3038 | 39.0471 | 0.037 | 0.00087386 | 40.6754 | -1.6284 | 41.2182 | 0.96067 | -0.038458 | 0.96067 | -0.038458
84.88 | -2.6054 | 0.0027934 | -0.0041458 | 42.1497 | 39.5443 | 0.1911 | 0.0045134 | 40.847 | -1.3027 | 41.2812 | 0.96472 | -0.030767 | 0.96472 | -0.030767
84.9 | -2.2927 | 0.0027934 | -0.0035739 | 42.0055 | 39.7128 | 0.3353 | 0.0079191 | 40.8591 | -1.1464 | 41.2413 | 0.96501 | -0.027075 | 0.96501 | -0.027075
84.92 | -1.7195 | 0.0029797 | -0.003288 | 42.9457 | 41.2262 | 0.3951 | 0.0093314 | 42.0859 | -0.85977 | 42.3725 | 0.99398 | -0.020306 | 0.99398 | -0.020306
84.94 | -1.433 | 0.0031659 | -0.0030021 | 41.9037 | 40.4707 | 0.4371 | 0.010323 | 41.1872 | -0.71648 | 41.426 | 0.97275 | -0.016922 | 0.97275 | -0.016922
84.96 | -1.0682 | 0.0033521 | -0.0022158 | 41.7744 | 40.7062 | 0.5664 | 0.013377 | 41.2403 | -0.5341 | 41.4183 | 0.97401 | -0.012614 | 0.97401 | -0.012614
84.98 | -0.46897 | 0.0035383 | -0.0012151 | 41.6269 | 41.1579 | 0.7139 | 0.016861 | 41.3924 | -0.23448 | 41.4706 | 0.9776 | -0.005538 | 0.9776 | -0.005538
85 | 0.15632 | 0.0039108 | -0.00078627 | 41.6013 | 41.7576 | 0.7395 | 0.017465 | 41.6795 | 0.078161 | 41.6534 | 0.98438 | 0.001846 | 0.98438 | 0.001846
85.02 | 0.3908 | 0.004097 | 0 | 41.5483 | 41.9391 | 0.7925 | 0.018717 | 41.7437 | 0.1954 | 41.6786 | 0.9859 | 0.004615 | 0.9859 | 0.004615
85.04 | 1.2245 | 0.0044695 | 0.00071479 | 41.5538 | 42.7783 | 0.787 | 0.018587 | 42.1661 | 0.61226 | 41.962 | 0.99587 | 0.01446 | 0.99587 | 0.01446
85.06 | 1.3287 | 0.0048419 | 0.0012151 | 41.6301 | 42.9588 | 0.7107 | 0.016785 | 42.2945 | 0.66437 | 42.073 | 0.99891 | 0.015691 | 0.99891 | 0.015691
85.08 | 2.2667 | 0.0050282 | 0.0019299 | 41.5219 | 43.7886 | 0.8189 | 0.019341 | 42.6552 | 1.1333 | 42.2775 | 1.0074 | 0.026767 | 1.0074 | 0.026767
85.1 | 2.6054 | 0.0052144 | 0.0023588 | 41.6277 | 44.2331 | 0.7131 | 0.016842 | 42.9304 | 1.3027 | 42.4962 | 1.0139 | 0.030767 | 1.0139 | 0.030767
85.12 | 2.6575 | 0.0055869 | 0.0025732 | 41.6672 | 44.3247 | 0.6736 | 0.015909 | 42.9959 | 1.3287 | 42.553 | 1.0155 | 0.031382 | 1.0155 | 0.031382
85.14 | 2.9962 | 0.0055869 | 0.0031451 | 41.6178 | 44.614 | 0.723 | 0.017076 | 43.1159 | 1.4981 | 42.6165 | 1.0183 | 0.035382 | 1.0183 | 0.035382
85.16 | 3.3349 | 0.0059593 | 0.0035739 | 41.6202 | 44.9551 | 0.7206 | 0.017019 | 43.2876 | 1.6674 | 42.7318 | 1.0224 | 0.039381 | 1.0224 | 0.039381
85.18 | 3.5172 | 0.0061455 | 0.0037884 | 41.6598 | 45.177 | 0.681 | 0.016084 | 43.4184 | 1.7586 | 42.8322 | 1.0255 | 0.041535 | 1.0255 | 0.041535
85.2 | 3.7778 | 0.0063318 | 0.0040743 | 40.6962 | 44.474 | 0.6446 | 0.015224 | 42.5851 | 1.8889 | 41.9555 | 1.0058 | 0.044612 | 1.0058 | 0.044612
85.22 | 4.0123 | 0.006518 | 0.0043602 | 41.7222 | 45.7345 | 0.6186 | 0.01461 | 43.7283 | 2.0061 | 43.0596 | 1.0328 | 0.047381 | 1.0328 | 0.047381
85.24 | 4.0123 | 0.0067042 | 0.0045032 | 41.7727 | 45.785 | 0.5681 | 0.013417 | 43.7788 | 2.0061 | 43.1101 | 1.034 | 0.047381 | 1.034 | 0.047381
85.26 | 4.3249 | 0.0067042 | 0.0045032 | 41.8664 | 46.1913 | 0.4744 | 0.011204 | 44.0289 | 2.1625 | 43.308 | 1.0399 | 0.051073 | 1.0399 | 0.051073
85.28 | 4.0123 | 0.0067042 | 0.0041458 | 41.9346 | 45.9469 | 0.4062 | 0.0095936 | 43.9407 | 2.0061 | 43.272 | 1.0378 | 0.047381 | 1.0378 | 0.047381
85.3 | 3.8299 | 0.0067042 | 0.0040028 | 41.9951 | 45.825 | 0.3457 | 0.0081647 | 43.91 | 1.9149 | 43.2717 | 1.0371 | 0.045227 | 1.0371 | 0.045227
85.32 | 3.5694 | 0.0068905 | 0.0038599 | 42.1065 | 45.6759 | 0.2343 | 0.0055337 | 43.8912 | 1.7847 | 43.2963 | 1.0366 | 0.04215 | 1.0366 | 0.04215
85.34 | 3.3349 | 0.0068905 | 0.0037169 | 42.1374 | 45.4723 | 0.2034 | 0.0048039 | 43.8048 | 1.6674 | 43.249 | 1.0346 | 0.039381 | 1.0346 | 0.039381
85.36 | 3.1785 | 0.0068905 | 0.003431 | 42.1953 | 45.3738 | 0.1455 | 0.0034364 | 43.7846 | 1.5893 | 43.2548 | 1.0341 | 0.037535 | 1.0341 | 0.037535
85.38 | 2.892 | 0.0068905 | 0.0030021 | 42.2755 | 45.1675 | 0.0653 | 0.0015422 | 43.7215 | 1.446 | 43.2395 | 1.0326 | 0.034151 | 1.0326 | 0.034151
85.4 | 2.3188 | 0.0068905 | 0.0023588 | 42.3925 | 44.7113 | -0.0517 | -0.001221 | 43.5519 | 1.1594 | 43.1654 | 1.0286 | 0.027382 | 1.0286 | 0.027382
85.42 | 2.0061 | 0.0068905 | 0.001787 | 42.5059 | 44.512 | -0.1651 | -0.0038993 | 43.509 | 1.0031 | 43.1746 | 1.0276 | 0.02369 | 1.0276 | 0.02369
85.44 | 1.5372 | 0.006518 | 0.0013581 | 42.6033 | 44.1405 | -0.2625 | -0.0061997 | 43.3719 | 0.76858 | 43.1157 | 1.0244 | 0.018152 | 1.0244 | 0.018152
85.46 | 0.99004 | 0.0063318 | 0.00057183 | 42.748 | 43.738 | -0.4072 | -0.0096172 | 43.243 | 0.49502 | 43.078 | 1.0213 | 0.011691 | 1.0213 | 0.011691
85.48 | 0.52107 | 0.0059593 | -0.00028591 | 42.9046 | 43.4257 | -0.5638 | -0.013316 | 43.1651 | 0.26054 | 43.0783 | 1.0195 | 0.0061533 | 1.0195 | 0.0061533
85.5 | -0.052107 | 0.0057731 | -0.00078627 | 42.983 | 42.9309 | -0.6422 | -0.015167 | 42.9569 | -0.026054 | 42.9656 | 1.0146 | -0.00061533 | 1.0146 | -0.00061533
85.52 | -0.46897 | 0.0054006 | -0.0013581 | 42.9274 | 42.4584 | -0.5866 | -0.013854 | 42.6929 | -0.23448 | 42.7711 | 1.0083 | -0.005538 | 1.0083 | -0.005538
85.54 | -1.1464 | 0.0052144 | -0.0023588 | 43.0274 | 41.881 | -0.6866 | -0.016216 | 42.4542 | -0.57318 | 42.6453 | 1.0027 | -0.013537 | 1.0027 | -0.013537
85.56 | -1.4069 | 0.0048419 | -0.0026447 | 42.9337 | 41.5268 | -0.5929 | -0.014003 | 42.2303 | -0.70345 | 42.4647 | 0.99739 | -0.016614 | 0.99739 | -0.016614
85.58 | -1.6674 | 0.0046557 | -0.003431 | 42.9674 | 41.3 | -0.6266 | -0.014799 | 42.1337 | -0.83372 | 42.4116 | 0.99511 | -0.019691 | 0.99511 | -0.019691
85.6 | -2.2667 | 0.0042833 | -0.0040028 | 42.967 | 40.7003 | -0.6262 | -0.01479 | 41.8337 | -1.1333 | 42.2114 | 0.98802 | -0.026767 | 0.98802 | -0.026767
85.62 | -2.5272 | 0.004097 | -0.0041458 | 42.8319 | 40.3047 | -0.4911 | -0.011599 | 41.5683 | -1.2636 | 41.9895 | 0.98176 | -0.029844 | 0.98176 | -0.029844
85.64 | -2.9441 | 0.0039108 | -0.004932 | 42.8799 | 39.9358 | -0.5391 | -0.012732 | 41.4079 | -1.472 | 41.8985 | 0.97797 | -0.034766 | 0.97797 | -0.034766
85.66 | -3.3349 | 0.0035383 | -0.0052894 | 42.8523 | 39.5174 | -0.5115 | -0.012081 | 41.1849 | -1.6674 | 41.7407 | 0.9727 | -0.039381 | 0.9727 | -0.039381
85.68 | -3.5433 | 0.0033521 | -0.005218 | 42.6774 | 39.1341 | -0.3366 | -0.0079498 | 40.9058 | -1.7716 | 41.4963 | 0.96611 | -0.041843 | 0.96611 | -0.041843
85.7 | -4.0123 | 0.0031659 | -0.0057898 | 42.6613 | 38.649 | -0.3205 | -0.0075695 | 40.6552 | -2.0061 | 41.3239 | 0.96019 | -0.047381 | 0.96019 | -0.047381
85.72 | -3.7778 | 0.0029797 | -0.0060757 | 42.6434 | 38.8656 | -0.3026 | -0.0071468 | 40.7545 | -1.8889 | 41.3841 | 0.96254 | -0.044612 | 0.96254 | -0.044612
85.74 | -4.0644 | 0.0029797 | -0.0062901 | 42.6193 | 38.5549 | -0.2785 | -0.0065776 | 40.5871 | -2.0322 | 41.2645 | 0.95858 | -0.047996 | 0.95858 | -0.047996
85.76 | -4.2728 | 0.0027934 | -0.0060757 | 42.5657 | 38.2929 | -0.2249 | -0.0053117 | 40.4293 | -2.1364 | 41.1414 | 0.95485 | -0.050457 | 0.95485 | -0.050457
85.78 | -3.9602 | 0.0027934 | -0.0059327 | 42.4705 | 38.5103 | -0.1297 | -0.0030632 | 40.4904 | -1.9801 | 41.1504 | 0.9563 | -0.046765 | 0.9563 | -0.046765
85.8 | -3.7517 | 0.0027934 | -0.0057898 | 42.3948 | 38.6431 | -0.054 | -0.0012754 | 40.5189 | -1.8759 | 41.1442 | 0.95697 | -0.044304 | 0.95697 | -0.044304
85.82 | -3.9341 | 0.0027934 | -0.0056468 | 42.3419 | 38.4078 | -0.0011 | -2.598e-05 | 40.3748 | -1.9671 | 41.0305 | 0.95357 | -0.046458 | 0.95357 | -0.046458
85.84 | -3.2046 | 0.0026072 | -0.005218 | 43.2404 | 40.0358 | 0.1004 | 0.0023712 | 41.6381 | -1.6023 | 42.1722 | 0.9834 | -0.037843 | 0.9834 | -0.037843
85.86 | -3.1264 | 0.0026072 | -0.005075 | 42.2305 | 39.1041 | 0.1103 | 0.0026051 | 40.6673 | -1.5632 | 41.1884 | 0.96048 | -0.03692 | 0.96048 | -0.03692
85.88 | -2.8138 | 0.0026072 | -0.0046461 | 42.1424 | 39.3286 | 0.1984 | 0.0046858 | 40.7355 | -1.4069 | 41.2045 | 0.96209 | -0.033228 | 0.96209 | -0.033228
85.9 | -2.2927 | 0.0027934 | -0.0037169 | 42.9366 | 40.6439 | 0.4042 | 0.0095463 | 41.7902 | -1.1464 | 42.1724 | 0.987 | -0.027075 | 0.987 | -0.027075
85.92 | -1.7977 | 0.0027934 | -0.0031451 | 41.8189 | 40.0212 | 0.5219 | 0.012326 | 40.92 | -0.89885 | 41.2197 | 0.96644 | -0.021229 | 0.96644 | -0.021229
85.94 | -1.5632 | 0.0027934 | -0.0027162 | 41.6763 | 40.1131 | 0.6645 | 0.015694 | 40.8947 | -0.78161 | 41.1552 | 0.96585 | -0.01846 | 0.96585 | -0.01846
85.96 | -0.96399 | 0.0029797 | -0.0022158 | 41.6499 | 40.6859 | 0.6909 | 0.016318 | 41.1679 | -0.48199 | 41.3286 | 0.9723 | -0.011384 | 0.9723 | -0.011384
85.98 | -0.54713 | 0.0031659 | -0.001787 | 41.5334 | 40.9863 | 0.8074 | 0.019069 | 41.2598 | -0.27356 | 41.351 | 0.97447 | -0.006461 | 0.97447 | -0.006461
86 | -0.15632 | 0.0035383 | -0.00085775 | 41.3613 | 41.205 | 0.9795 | 0.023134 | 41.2831 | -0.078161 | 41.3092 | 0.97502 | -0.001846 | 0.97502 | -0.001846
86.02 | 0.70345 | 0.0039108 | -0.00028591 | 41.2753 | 41.9787 | 1.0655 | 0.025165 | 41.627 | 0.35172 | 41.5098 | 0.98314 | 0.008307 | 0.98314 | 0.008307
86.04 | 0.85977 | 0.004097 | 0.00028591 | 41.2814 | 42.1412 | 1.0594 | 0.025021 | 41.7113 | 0.42989 | 41.568 | 0.98513 | 0.010153 | 0.98513 | 0.010153
86.06 | 1.5632 | 0.0044695 | 0.0012151 | 41.3108 | 42.874 | 1.03 | 0.024326 | 42.0924 | 0.78161 | 41.8319 | 0.99413 | 0.01846 | 0.99413 | 0.01846
86.08 | 1.7977 | 0.0048419 | 0.0015011 | 41.3195 | 43.1172 | 1.0213 | 0.024121 | 42.2184 | 0.89885 | 41.9187 | 0.99711 | 0.021229 | 0.99711 | 0.021229
86.1 | 2.1885 | 0.0048419 | 0.0021444 | 41.3522 | 43.5407 | 0.9886 | 0.023349 | 42.4465 | 1.0943 | 42.0817 | 1.0025 | 0.025844 | 1.0025 | 0.025844
86.12 | 2.8659 | 0.0054006 | 0.0027877 | 41.3571 | 44.223 | 0.9837 | 0.023233 | 42.7901 | 1.433 | 42.3124 | 1.0106 | 0.033843 | 1.0106 | 0.033843
86.14 | 2.6835 | 0.0055869 | 0.0031451 | 41.555 | 44.2385 | 0.7858 | 0.018559 | 42.8968 | 1.3418 | 42.4495 | 1.0131 | 0.03169 | 1.0131 | 0.03169
86.16 | 3.5172 | 0.0059593 | 0.0037169 | 41.497 | 45.0142 | 0.8438 | 0.019929 | 43.2556 | 1.7586 | 42.6694 | 1.0216 | 0.041535 | 1.0216 | 0.041535
86.18 | 3.6215 | 0.0061455 | 0.0037169 | 41.5427 | 45.1642 | 0.7981 | 0.018849 | 43.3534 | 1.8107 | 42.7499 | 1.0239 | 0.042766 | 1.0239 | 0.042766
86.2 | 3.8038 | 0.0063318 | 0.0040028 | 41.6578 | 45.4616 | 0.683 | 0.016131 | 43.5597 | 1.9019 | 42.9257 | 1.0288 | 0.044919 | 1.0288 | 0.044919
86.22 | 3.882 | 0.0063318 | 0.0042887 | 41.6265 | 45.5085 | 0.7143 | 0.01687 | 43.5675 | 1.941 | 42.9205 | 1.029 | 0.045842 | 1.029 | 0.045842
86.24 | 4.2989 | 0.0067042 | 0.0045032 | 41.7325 | 46.0314 | 0.6083 | 0.014367 | 43.8819 | 2.1494 | 43.1655 | 1.0364 | 0.050765 | 1.0364 | 0.050765
86.26 | 4.1425 | 0.0068905 | 0.0044317 | 41.8565 | 45.999 | 0.4843 | 0.011438 | 43.9278 | 2.0713 | 43.2373 | 1.0375 | 0.048919 | 1.0375 | 0.048919
86.28 | 3.9341 | 0.0068905 | 0.0042887 | 41.971 | 45.9051 | 0.3698 | 0.0087339 | 43.9381 | 1.9671 | 43.2824 | 1.0377 | 0.046458 | 1.0377 | 0.046458
86.3 | 3.7778 | 0.0068905 | 0.0042887 | 41.9752 | 45.753 | 0.3656 | 0.0086347 | 43.8641 | 1.8889 | 43.2345 | 1.036 | 0.044612 | 1.036 | 0.044612
86.32 | 3.6996 | 0.0068905 | 0.0042887 | 41.9623 | 45.6619 | 0.3785 | 0.0089394 | 43.8121 | 1.8498 | 43.1955 | 1.0347 | 0.043689 | 1.0347 | 0.043689
86.34 | 3.5172 | 0.0068905 | 0.0040028 | 42.0374 | 45.5546 | 0.3034 | 0.0071657 | 43.796 | 1.7586 | 43.2098 | 1.0344 | 0.041535 | 1.0344 | 0.041535
86.36 | 3.0483 | 0.0070767 | 0.003431 | 42.2053 | 45.2536 | 0.1355 | 0.0032002 | 43.7294 | 1.5241 | 43.2214 | 1.0328 | 0.035997 | 1.0328 | 0.035997
86.38 | 2.7356 | 0.0068905 | 0.0028592 | 42.2593 | 44.9949 | 0.0815 | 0.0019249 | 43.6271 | 1.3678 | 43.1712 | 1.0304 | 0.032305 | 1.0304 | 0.032305
86.4 | 2.3969 | 0.0068905 | 0.0023588 | 42.411 | 44.8079 | -0.0702 | -0.001658 | 43.6095 | 1.1985 | 43.21 | 1.03 | 0.028305 | 1.03 | 0.028305
86.42 | 1.928 | 0.0068905 | 0.001644 | 42.5361 | 44.4641 | -0.1953 | -0.0046126 | 43.5001 | 0.96399 | 43.1788 | 1.0274 | 0.022767 | 1.0274 | 0.022767
86.44 | 1.3548 | 0.0067042 | 0.0012151 | 42.6609 | 44.0157 | -0.3201 | -0.0075601 | 43.3383 | 0.6774 | 43.1125 | 1.0236 | 0.015999 | 1.0236 | 0.015999
86.46 | 0.85977 | 0.006518 | 0.00057183 | 42.7549 | 43.6147 | -0.4141 | -0.0097802 | 43.1848 | 0.42989 | 43.0415 | 1.0199 | 0.010153 | 1.0199 | 0.010153
86.48 | 0.59923 | 0.0061455 | 0 | 42.8806 | 43.4798 | -0.5398 | -0.012749 | 43.1802 | 0.29962 | 43.0803 | 1.0198 | 0.0070763 | 1.0198 | 0.0070763
86.5 | -0.13027 | 0.0057731 | -0.00092922 | 43.0112 | 42.8809 | -0.6704 | -0.015833 | 42.9461 | -0.065134 | 42.9678 | 1.0143 | -0.0015383 | 1.0143 | -0.0015383
86.52 | -0.36475 | 0.0054006 | -0.0013581 | 42.9381 | 42.5733 | -0.5973 | -0.014107 | 42.7557 | -0.18238 | 42.8165 | 1.0098 | -0.0043073 | 1.0098 | -0.0043073
86.54 | -1.0421 | 0.0054006 | -0.0022158 | 43.073 | 42.0309 | -0.7322 | -0.017293 | 42.5519 | -0.52107 | 42.7256 | 1.005 | -0.012307 | 1.005 | -0.012307
86.56 | -1.6153 | 0.0048419 | -0.0027162 | 43.0342 | 41.4189 | -0.6934 | -0.016377 | 42.2265 | -0.80766 | 42.4958 | 0.9973 | -0.019075 | 0.9973 | -0.019075
86.58 | -1.7977 | 0.0048419 | -0.0032165 | 42.946 | 41.1483 | -0.6052 | -0.014294 | 42.0471 | -0.89885 | 42.3468 | 0.99306 | -0.021229 | 0.99306 | -0.021229
86.6 | -2.423 | 0.0044695 | -0.0038599 | 42.9781 | 40.5551 | -0.6373 | -0.015052 | 41.7666 | -1.2115 | 42.1704 | 0.98644 | -0.028613 | 0.98644 | -0.028613
86.62 | -2.7356 | 0.004097 | -0.0041458 | 42.9121 | 40.1765 | -0.5713 | -0.013493 | 41.5443 | -1.3678 | 42.0002 | 0.98119 | -0.032305 | 0.98119 | -0.032305
86.64 | -3.1785 | 0.0039108 | -0.0047891 | 42.9264 | 39.7479 | -0.5856 | -0.013831 | 41.3371 | -1.5893 | 41.8669 | 0.9763 | -0.037535 | 0.9763 | -0.037535
86.66 | -3.3349 | 0.0037246 | -0.0052894 | 42.9153 | 39.5804 | -0.5745 | -0.013568 | 41.2479 | -1.6674 | 41.8037 | 0.97419 | -0.039381 | 0.97419 | -0.039381
86.68 | -3.6475 | 0.0035383 | -0.0052894 | 42.7703 | 39.1228 | -0.4295 | -0.010144 | 40.9465 | -1.8238 | 41.5545 | 0.96707 | -0.043073 | 0.96707 | -0.043073
86.7 | -3.908 | 0.0033521 | -0.0057898 | 42.7513 | 38.8433 | -0.4105 | -0.0096951 | 40.7973 | -1.954 | 41.4486 | 0.96355 | -0.04615 | 0.96355 | -0.04615
86.72 | -3.908 | 0.0031659 | -0.0060757 | 42.6951 | 38.7871 | -0.3543 | -0.0083678 | 40.7411 | -1.954 | 41.3924 | 0.96222 | -0.04615 | 0.96222 | -0.04615
86.74 | -4.1686 | 0.0029797 | -0.0062901 | 42.6083 | 38.4397 | -0.2675 | -0.0063178 | 40.524 | -2.0843 | 41.2188 | 0.95709 | -0.049227 | 0.95709 | -0.049227
86.76 | -4.1165 | 0.0027934 | -0.0062901 | 42.5443 | 38.4278 | -0.2035 | -0.0048062 | 40.4861 | -2.0582 | 41.1721 | 0.95619 | -0.048611 | 0.95619 | -0.048611
86.78 | -4.0123 | 0.0026072 | -0.0060757 | 42.4056 | 38.3933 | -0.0648 | -0.0015304 | 40.3995 | -2.0061 | 41.0682 | 0.95415 | -0.047381 | 0.95415 | -0.047381
86.8 | -3.9862 | 0.0026072 | -0.0057898 | 42.3542 | 38.368 | -0.0134 | -0.00031648 | 40.3611 | -1.9931 | 41.0255 | 0.95324 | -0.047073 | 0.95324 | -0.047073
86.82 | -3.4651 | 0.0026072 | -0.0055039 | 42.3032 | 38.8381 | 0.0376 | 0.00088803 | 40.5706 | -1.7326 | 41.1482 | 0.95819 | -0.04092 | 0.95819 | -0.04092
86.84 | -3.413 | 0.0026072 | -0.0054324 | 42.2187 | 38.8057 | 0.1221 | 0.0028837 | 40.5122 | -1.7065 | 41.081 | 0.95681 | -0.040304 | 0.95681 | -0.040304
86.86 | -3.0483 | 0.0026072 | -0.004932 | 42.1255 | 39.0772 | 0.2153 | 0.0050849 | 40.6014 | -1.5241 | 41.1094 | 0.95892 | -0.035997 | 0.95892 | -0.035997
86.88 | -2.8398 | 0.0026072 | -0.0045032 | 43.0316 | 40.1918 | 0.3092 | 0.0073026 | 41.6117 | -1.4199 | 42.085 | 0.98278 | -0.033536 | 0.98278 | -0.033536
86.9 | -2.2927 | 0.0027934 | -0.0038599 | 41.9284 | 39.6357 | 0.4124 | 0.00974 | 40.782 | -1.1464 | 41.1642 | 0.96319 | -0.027075 | 0.96319 | -0.027075
86.92 | -1.7195 | 0.0029797 | -0.0033595 | 42.8244 | 41.1049 | 0.5164 | 0.012196 | 41.9646 | -0.85977 | 42.2512 | 0.99112 | -0.020306 | 0.99112 | -0.020306
86.94 | -1.2766 | 0.0031659 | -0.0028592 | 42.7874 | 41.5108 | 0.5534 | 0.01307 | 42.1491 | -0.63831 | 42.3619 | 0.99547 | -0.015076 | 0.99547 | -0.015076
86.96 | -1.1724 | 0.0033521 | -0.0020014 | 42.6269 | 41.4545 | 0.7139 | 0.016861 | 42.0407 | -0.58621 | 42.2361 | 0.99291 | -0.013845 | 0.99291 | -0.013845
86.98 | -0.3908 | 0.0037246 | -0.0013581 | 41.5346 | 41.1438 | 0.8062 | 0.019041 | 41.3392 | -0.1954 | 41.4043 | 0.97634 | -0.004615 | 0.97634 | -0.004615
87 | 0.052107 | 0.0037246 | -0.00092922 | 41.5554 | 41.6075 | 0.7854 | 0.018549 | 41.5815 | 0.026054 | 41.5728 | 0.98207 | 0.00061533 | 0.98207 | 0.00061533
87.02 | 0.36475 | 0.0039108 | -0.00028591 | 41.5427 | 41.9075 | 0.7981 | 0.018849 | 41.7251 | 0.18238 | 41.6643 | 0.98546 | 0.0043073 | 0.98546 | 0.0043073
87.04 | 0.83372 | 0.0042833 | 0.00042887 | 41.3793 | 42.213 | 0.9615 | 0.022709 | 41.7962 | 0.41686 | 41.6572 | 0.98714 | 0.0098453 | 0.98714 | 0.0098453
87.06 | 1.5632 | 0.0042833 | 0.0013581 | 41.3492 | 42.9124 | 0.9916 | 0.023419 | 42.1308 | 0.78161 | 41.8703 | 0.99504 | 0.01846 | 0.99504 | 0.01846
87.08 | 1.8238 | 0.0046557 | 0.001644 | 41.4268 | 43.2506 | 0.914 | 0.021587 | 42.3387 | 0.91188 | 42.0347 | 0.99995 | 0.021537 | 0.99995 | 0.021537
87.1 | 2.2406 | 0.0048419 | 0.0020729 | 41.4297 | 43.6703 | 0.9111 | 0.021518 | 42.55 | 1.1203 | 42.1766 | 1.0049 | 0.026459 | 1.0049 | 0.026459
87.12 | 2.6835 | 0.0048419 | 0.0026447 | 41.3967 | 44.0802 | 0.9441 | 0.022298 | 42.7385 | 1.3418 | 42.2912 | 1.0094 | 0.03169 | 1.0094 | 0.03169
87.14 | 3.3349 | 0.0052144 | 0.003288 | 41.314 | 44.6489 | 1.0268 | 0.024251 | 42.9814 | 1.6674 | 42.4256 | 1.0151 | 0.039381 | 1.0151 | 0.039381
87.16 | 3.4912 | 0.0054006 | 0.003431 | 41.4528 | 44.944 | 0.888 | 0.020973 | 43.1984 | 1.7456 | 42.6165 | 1.0203 | 0.041227 | 1.0203 | 0.041227
87.18 | 3.6215 | 0.0055869 | 0.0037169 | 41.4657 | 45.0872 | 0.8751 | 0.020668 | 43.2764 | 1.8107 | 42.6729 | 1.0221 | 0.042766 | 1.0221 | 0.042766
87.2 | 3.5954 | 0.0057731 | 0.0041458 | 41.5099 | 45.1053 | 0.8309 | 0.019624 | 43.3076 | 1.7977 | 42.7084 | 1.0228 | 0.042458 | 1.0228 | 0.042458
87.22 | 4.0383 | 0.0059593 | 0.0042887 | 41.5582 | 45.5965 | 0.7826 | 0.018483 | 43.5774 | 2.0192 | 42.9043 | 1.0292 | 0.047688 | 1.0292 | 0.047688
87.24 | 4.0904 | 0.0059593 | 0.0042887 | 41.5717 | 45.6621 | 0.7691 | 0.018165 | 43.6169 | 2.0452 | 42.9352 | 1.0301 | 0.048304 | 1.0301 | 0.048304
87.26 | 4.1165 | 0.0061455 | 0.0041458 | 41.664 | 45.7805 | 0.6768 | 0.015985 | 43.7222 | 2.0582 | 43.0362 | 1.0326 | 0.048611 | 1.0326 | 0.048611
87.28 | 3.908 | 0.0061455 | 0.0041458 | 41.7466 | 45.6546 | 0.5942 | 0.014034 | 43.7006 | 1.954 | 43.0493 | 1.0321 | 0.04615 | 1.0321 | 0.04615
87.3 | 3.9341 | 0.0061455 | 0.0040743 | 41.7557 | 45.6898 | 0.5851 | 0.013819 | 43.7228 | 1.9671 | 43.0671 | 1.0326 | 0.046458 | 1.0326 | 0.046458
87.32 | 3.6475 | 0.0061455 | 0.0038599 | 41.7995 | 45.447 | 0.5413 | 0.012784 | 43.6233 | 1.8238 | 43.0153 | 1.0303 | 0.043073 | 1.0303 | 0.043073
87.34 | 3.3349 | 0.0061455 | 0.003288 | 41.9169 | 45.2518 | 0.4239 | 0.010012 | 43.5843 | 1.6674 | 43.0285 | 1.0294 | 0.039381 | 1.0294 | 0.039381
87.36 | 3.1004 | 0.0061455 | 0.0030021 | 41.9833 | 45.0837 | 0.3575 | 0.0084434 | 43.5335 | 1.5502 | 43.0168 | 1.0282 | 0.036612 | 1.0282 | 0.036612
87.38 | 2.7617 | 0.0061455 | 0.0025018 | 42.1101 | 44.8718 | 0.2307 | 0.0054486 | 43.4909 | 1.3808 | 43.0307 | 1.0272 | 0.032613 | 1.0272 | 0.032613
87.4 | 2.2146 | 0.0061455 | 0.0019299 | 42.287 | 44.5016 | 0.0538 | 0.0012706 | 43.3943 | 1.1073 | 43.0252 | 1.0249 | 0.026152 | 1.0249 | 0.026152
87.42 | 1.9801 | 0.0059593 | 0.0015011 | 42.3135 | 44.2936 | 0.0273 | 0.00064477 | 43.3035 | 0.99004 | 42.9735 | 1.0227 | 0.023383 | 1.0227 | 0.023383
87.44 | 1.5111 | 0.0059593 | 0.0010722 | 42.4282 | 43.9393 | -0.0874 | -0.0020642 | 43.1838 | 0.75556 | 42.9319 | 1.0199 | 0.017845 | 1.0199 | 0.017845
87.46 | 1.0682 | 0.0057731 | 0.00042887 | 42.5323 | 43.6005 | -0.1915 | -0.0045228 | 43.0664 | 0.5341 | 42.8884 | 1.0171 | 0.012614 | 1.0171 | 0.012614
87.48 | 0.85977 | 0.0055869 | -0.00021444 | 42.6453 | 43.5051 | -0.3045 | -0.0071916 | 43.0752 | 0.42989 | 42.9319 | 1.0173 | 0.010153 | 1.0173 | 0.010153
87.5 | 0.18238 | 0.0054006 | -0.00092922 | 42.7975 | 42.9799 | -0.4567 | -0.010786 | 42.8887 | 0.091188 | 42.8583 | 1.0129 | 0.0021537 | 1.0129 | 0.0021537
87.52 | -0.59923 | 0.0050282 | -0.001787 | 43.0088 | 42.4096 | -0.668 | -0.015777 | 42.7092 | -0.29962 | 42.8091 | 1.0087 | -0.0070763 | 1.0087 | -0.0070763
87.54 | -0.80766 | 0.0048419 | -0.0020729 | 42.9307 | 42.123 | -0.5899 | -0.013932 | 42.5269 | -0.40383 | 42.6615 | 1.0044 | -0.0095377 | 1.0044 | -0.0095377
87.56 | -1.3027 | 0.0046557 | -0.0028592 | 42.954 | 41.6513 | -0.6132 | -0.014482 | 42.3027 | -0.65134 | 42.5198 | 0.9991 | -0.015383 | 0.9991 | -0.015383
87.58 | -1.9801 | 0.0042833 | -0.0035739 | 43.007 | 41.0269 | -0.6662 | -0.015734 | 42.017 | -0.99004 | 42.347 | 0.99235 | -0.023383 | 0.99235 | -0.023383
87.6 | -2.1103 | 0.004097 | -0.0038599 | 42.8985 | 40.7882 | -0.5577 | -0.013172 | 41.8433 | -1.0552 | 42.1951 | 0.98825 | -0.024921 | 0.98825 | -0.024921
87.62 | -2.6575 | 0.0037246 | -0.0047891 | 43.0211 | 40.3636 | -0.6803 | -0.016067 | 41.6924 | -1.3287 | 42.1353 | 0.98469 | -0.031382 | 0.98469 | -0.031382
87.64 | -3.1525 | 0.0033521 | -0.004932 | 42.8282 | 39.6757 | -0.4874 | -0.011511 | 41.252 | -1.5762 | 41.7774 | 0.97428 | -0.037228 | 0.97428 | -0.037228
87.66 | -3.2567 | 0.0033521 | -0.0053609 | 42.7624 | 39.5057 | -0.4216 | -0.0099573 | 41.134 | -1.6284 | 41.6768 | 0.9715 | -0.038458 | 0.9715 | -0.038458
87.68 | -3.6215 | 0.0029797 | -0.0059327 | 42.7906 | 39.1691 | -0.4498 | -0.010623 | 40.9799 | -1.8107 | 41.5834 | 0.96786 | -0.042766 | 0.96786 | -0.042766
87.7 | -3.6475 | 0.0027934 | -0.0059327 | 42.7339 | 39.0864 | -0.3931 | -0.0092842 | 40.9101 | -1.8238 | 41.5181 | 0.96621 | -0.043073 | 0.96621 | -0.043073
87.72 | -3.7517 | 0.0026072 | -0.0059327 | 42.5964 | 38.8447 | -0.2556 | -0.0060367 | 40.7205 | -1.8759 | 41.3458 | 0.96173 | -0.044304 | 0.96173 | -0.044304
87.74 | -3.8559 | 0.0026072 | -0.0060757 | 42.5134 | 38.6575 | -0.1726 | -0.0040764 | 40.5854 | -1.928 | 41.2281 | 0.95854 | -0.045535 | 0.95854 | -0.045535
87.76 | -3.8559 | 0.002421 | -0.0062901 | 42.5355 | 38.6796 | -0.1947 | -0.0045984 | 40.6075 | -1.928 | 41.2502 | 0.95906 | -0.045535 | 0.95906 | -0.045535
87.78 | -3.8299 | 0.0022347 | -0.0062901 | 42.4609 | 38.631 | -0.1201 | -0.0028365 | 40.546 | -1.9149 | 41.1843 | 0.95761 | -0.045227 | 0.95761 | -0.045227
87.8 | -3.8299 | 0.0022347 | -0.0061472 | 42.4209 | 38.591 | -0.0801 | -0.0018918 | 40.506 | -1.9149 | 41.1443 | 0.95666 | -0.045227 | 0.95666 | -0.045227
87.82 | -3.6215 | 0.0022347 | -0.0059327 | 42.3542 | 38.7327 | -0.0134 | -0.00031648 | 40.5435 | -1.8107 | 41.147 | 0.95755 | -0.042766 | 0.95755 | -0.042766
87.84 | -3.7778 | 0.0022347 | -0.0057898 | 42.3044 | 38.5266 | 0.0364 | 0.00085969 | 40.4155 | -1.8889 | 41.0451 | 0.95453 | -0.044612 | 0.95453 | -0.044612
87.86 | -3.2828 | 0.0022347 | -0.005075 | 42.1491 | 38.8663 | 0.1917 | 0.0045275 | 40.5077 | -1.6414 | 41.0548 | 0.95671 | -0.038766 | 0.95671 | -0.038766
87.88 | -2.5272 | 0.0022347 | -0.0047891 | 42.0524 | 39.5252 | 0.2884 | 0.0068114 | 40.7888 | -1.2636 | 41.21 | 0.96334 | -0.029844 | 0.96334 | -0.029844
87.9 | -2.4751 | 0.0022347 | -0.0046461 | 42.0085 | 39.5334 | 0.3323 | 0.0078482 | 40.771 | -1.2375 | 41.1835 | 0.96292 | -0.029228 | 0.96292 | -0.029228
87.92 | -1.954 | 0.0022347 | -0.0038599 | 41.8797 | 39.9257 | 0.4611 | 0.01089 | 40.9027 | -0.97701 | 41.2284 | 0.96603 | -0.023075 | 0.96603 | -0.023075
87.94 | -1.4069 | 0.002421 | -0.0031451 | 41.7091 | 40.3022 | 0.6317 | 0.014919 | 41.0057 | -0.70345 | 41.2401 | 0.96847 | -0.016614 | 0.96847 | -0.016614
87.96 | -1.0943 | 0.002421 | -0.0023588 | 41.5925 | 40.4982 | 0.7483 | 0.017673 | 41.0454 | -0.54713 | 41.2277 | 0.9694 | -0.012922 | 0.9694 | -0.012922
87.98 | -0.57318 | 0.0026072 | -0.001644 | 41.4009 | 40.8277 | 0.9399 | 0.022198 | 41.1143 | -0.28659 | 41.2098 | 0.97103 | -0.0067687 | 0.97103 | -0.0067687
88 | 0.10421 | 0.0029797 | -0.00071479 | 41.2919 | 41.3961 | 1.0489 | 0.024773 | 41.344 | 0.052107 | 41.3266 | 0.97646 | 0.0012307 | 0.97646 | 0.0012307
88.02 | 0.3908 | 0.0031659 | -0.00042887 | 41.2414 | 41.6322 | 1.0994 | 0.025965 | 41.4368 | 0.1954 | 41.3717 | 0.97865 | 0.004615 | 0.97865 | 0.004615
88.04 | 0.99004 | 0.0035383 | 0.00028591 | 41.1414 | 42.1314 | 1.1994 | 0.028327 | 41.6364 | 0.49502 | 41.4714 | 0.98336 | 0.011691 | 0.98336 | 0.011691
88.06 | 1.4851 | 0.0039108 | 0.00085775 | 41.1834 | 42.6685 | 1.1574 | 0.027335 | 41.9259 | 0.74253 | 41.6784 | 0.9902 | 0.017537 | 0.9902 | 0.017537
88.08 | 1.8238 | 0.0039108 | 0.0013581 | 41.2228 | 43.0466 | 1.118 | 0.026405 | 42.1347 | 0.91188 | 41.8307 | 0.99513 | 0.021537 | 0.99513 | 0.021537
88.1 | 2.449 | 0.0042833 | 0.0020729 | 41.2282 | 43.6772 | 1.1126 | 0.026277 | 42.4527 | 1.2245 | 42.0445 | 1.0026 | 0.028921 | 1.0026 | 0.028921
88.12 | 2.7877 | 0.0046557 | 0.0023588 | 41.2678 | 44.0555 | 1.073 | 0.025342 | 42.6617 | 1.3939 | 42.197 | 1.0076 | 0.03292 | 1.0076 | 0.03292
88.14 | 3.1785 | 0.0048419 | 0.0028592 | 41.2856 | 44.4641 | 1.0552 | 0.024922 | 42.8749 | 1.5893 | 42.3451 | 1.0126 | 0.037535 | 1.0126 | 0.037535
88.16 | 3.4912 | 0.0052144 | 0.003431 | 41.3425 | 44.8337 | 0.9983 | 0.023578 | 43.0881 | 1.7456 | 42.5062 | 1.0176 | 0.041227 | 1.0176 | 0.041227
88.18 | 3.8559 | 0.0054006 | 0.0037169 | 41.4244 | 45.2803 | 0.9164 | 0.021643 | 43.3524 | 1.928 | 42.7097 | 1.0239 | 0.045535 | 1.0239 | 0.045535
88.2 | 3.6736 | 0.0054006 | 0.0037169 | 41.4706 | 45.1442 | 0.8702 | 0.020552 | 43.3074 | 1.8368 | 42.6951 | 1.0228 | 0.043381 | 1.0228 | 0.043381
88.22 | 4.1425 | 0.0057731 | 0.0042887 | 41.4817 | 45.6242 | 0.8591 | 0.02029 | 43.553 | 2.0713 | 42.8625 | 1.0286 | 0.048919 | 1.0286 | 0.048919
88.24 | 4.0904 | 0.0059593 | 0.0044317 | 41.5388 | 45.6292 | 0.802 | 0.018942 | 43.584 | 2.0452 | 42.9023 | 1.0294 | 0.048304 | 1.0294 | 0.048304
88.26 | 3.9602 | 0.0061455 | 0.0042887 | 41.7004 | 45.6606 | 0.6404 | 0.015125 | 43.6805 | 1.9801 | 43.0205 | 1.0316 | 0.046765 | 1.0316 | 0.046765
88.28 | 3.9602 | 0.0061455 | 0.0042887 | 41.7653 | 45.7255 | 0.5755 | 0.013592 | 43.7454 | 1.9801 | 43.0854 | 1.0332 | 0.046765 | 1.0332 | 0.046765
88.3 | 4.0123 | 0.0063318 | 0.0040028 | 41.8434 | 45.8557 | 0.4974 | 0.011748 | 43.8495 | 2.0061 | 43.1808 | 1.0356 | 0.047381 | 1.0356 | 0.047381
88.32 | 3.5954 | 0.0063318 | 0.0040028 | 41.871 | 45.4664 | 0.4698 | 0.011096 | 43.6687 | 1.7977 | 43.0695 | 1.0314 | 0.042458 | 1.0314 | 0.042458
88.34 | 3.5433 | 0.0063318 | 0.0038599 | 41.9161 | 45.4594 | 0.4247 | 0.010031 | 43.6877 | 1.7716 | 43.0972 | 1.0318 | 0.041843 | 1.0318 | 0.041843
88.36 | 3.1785 | 0.0063318 | 0.0031451 | 42.0623 | 45.2408 | 0.2785 | 0.0065776 | 43.6516 | 1.5893 | 43.1218 | 1.031 | 0.037535 | 1.031 | 0.037535
88.38 | 2.8138 | 0.0063318 | 0.0028592 | 42.1552 | 44.969 | 0.1856 | 0.0043835 | 43.5621 | 1.4069 | 43.0931 | 1.0288 | 0.033228 | 1.0288 | 0.033228
88.4 | 2.3448 | 0.0063318 | 0.0022158 | 42.201 | 44.5458 | 0.1398 | 0.0033018 | 43.3734 | 1.1724 | 42.9826 | 1.0244 | 0.02769 | 1.0244 | 0.02769
88.42 | 1.9801 | 0.0061455 | 0.001644 | 42.387 | 44.3671 | -0.0462 | -0.0010911 | 43.377 | 0.99004 | 43.047 | 1.0245 | 0.023383 | 1.0245 | 0.023383
88.44 | 1.3027 | 0.0059593 | 0.00085775 | 42.4997 | 43.8024 | -0.1589 | -0.0037529 | 43.151 | 0.65134 | 42.9339 | 1.0191 | 0.015383 | 1.0191 | 0.015383
88.46 | 1.1203 | 0.0057731 | 0.00042887 | 42.5762 | 43.6965 | -0.2354 | -0.0055596 | 43.1364 | 0.56015 | 42.9496 | 1.0188 | 0.01323 | 1.0188 | 0.01323
88.48 | 0.65134 | 0.0054006 | -0.00014296 | 42.6613 | 43.3126 | -0.3205 | -0.0075695 | 42.987 | 0.32567 | 42.8784 | 1.0153 | 0.0076917 | 1.0153 | 0.0076917
88.5 | -0.10421 | 0.0052144 | -0.0012151 | 42.7517 | 42.6475 | -0.4109 | -0.0097046 | 42.6996 | -0.052107 | 42.717 | 1.0085 | -0.0012307 | 1.0085 | -0.0012307
88.52 | -0.49502 | 0.0048419 | -0.0015011 | 42.6613 | 42.1663 | -0.3205 | -0.0075695 | 42.4138 | -0.24751 | 42.4963 | 1.0017 | -0.0058457 | 1.0017 | -0.0058457
88.54 | -0.88582 | 0.0046557 | -0.0025018 | 42.7216 | 41.8358 | -0.3808 | -0.0089937 | 42.2787 | -0.44291 | 42.4263 | 0.99853 | -0.010461 | 0.99853 | -0.010461
88.56 | -1.5372 | 0.0042833 | -0.0030021 | 42.6901 | 41.1529 | -0.3493 | -0.0082497 | 41.9215 | -0.76858 | 42.1777 | 0.9901 | -0.018152 | 0.9901 | -0.018152
88.58 | -1.8759 | 0.0039108 | -0.0035739 | 42.681 | 40.8051 | -0.3402 | -0.0080348 | 41.7431 | -0.93793 | 42.0557 | 0.98588 | -0.022152 | 0.98588 | -0.022152
88.6 | -2.449 | 0.0037246 | -0.0041458 | 42.7081 | 40.2591 | -0.3673 | -0.0086748 | 41.4836 | -1.2245 | 41.8918 | 0.97975 | -0.028921 | 0.97975 | -0.028921
88.62 | -2.8398 | 0.0035383 | -0.0046461 | 42.6411 | 39.8013 | -0.3003 | -0.0070925 | 41.2212 | -1.4199 | 41.6945 | 0.97356 | -0.033536 | 0.97356 | -0.033536
88.64 | -2.918 | 0.0033521 | -0.004932 | 42.5861 | 39.6681 | -0.2453 | -0.0057935 | 41.1271 | -1.459 | 41.6134 | 0.97133 | -0.034459 | 0.97133 | -0.034459
88.66 | -3.1264 | 0.0031659 | -0.0053609 | 42.6625 | 39.5361 | -0.3217 | -0.0075979 | 41.0993 | -1.5632 | 41.6204 | 0.97068 | -0.03692 | 0.97068 | -0.03692
88.68 | -3.5433 | 0.0029797 | -0.0057898 | 42.6931 | 39.1498 | -0.3523 | -0.0083206 | 40.9215 | -1.7716 | 41.512 | 0.96648 | -0.041843 | 0.96648 | -0.041843
88.7 | -3.8559 | 0.0029797 | -0.0059327 | 42.6162 | 38.7603 | -0.2754 | -0.0065044 | 40.6882 | -1.928 | 41.3309 | 0.96097 | -0.045535 | 0.96097 | -0.045535
88.72 | -3.9602 | 0.0026072 | -0.0059327 | 42.5843 | 38.6241 | -0.2435 | -0.005751 | 40.6042 | -1.9801 | 41.2642 | 0.95899 | -0.046765 | 0.95899 | -0.046765
88.74 | -3.882 | 0.0026072 | -0.0060757 | 42.4955 | 38.6135 | -0.1547 | -0.0036537 | 40.5545 | -1.941 | 41.2015 | 0.95781 | -0.045842 | 0.95781 | -0.045842
88.76 | -3.6475 | 0.002421 | -0.0060757 | 42.408 | 38.7605 | -0.0672 | -0.0015871 | 40.5842 | -1.8238 | 41.1922 | 0.95851 | -0.043073 | 0.95851 | -0.043073
88.78 | -3.7778 | 0.002421 | -0.0060757 | 42.318 | 38.5402 | 0.0228 | 0.00053849 | 40.4291 | -1.8889 | 41.0587 | 0.95485 | -0.044612 | 0.95485 | -0.044612
88.8 | -3.7778 | 0.0022347 | -0.0060757 | 42.2921 | 38.5143 | 0.0487 | 0.0011502 | 40.4032 | -1.8889 | 41.0328 | 0.95424 | -0.044612 | 0.95424 | -0.044612
88.82 | -3.5954 | 0.0022347 | -0.0059327 | 42.2515 | 38.6561 | 0.0893 | 0.0021091 | 40.4538 | -1.7977 | 41.053 | 0.95543 | -0.042458 | 0.95543 | -0.042458
88.84 | -3.3088 | 0.0022347 | -0.0057898 | 42.22 | 38.9112 | 0.1208 | 0.002853 | 40.5656 | -1.6544 | 41.1171 | 0.95807 | -0.039074 | 0.95807 | -0.039074
88.86 | -3.0222 | 0.0022347 | -0.0055039 | 42.162 | 39.1398 | 0.1788 | 0.0042229 | 40.6509 | -1.5111 | 41.1546 | 0.96009 | -0.035689 | 0.96009 | -0.035689
88.88 | -2.918 | 0.0022347 | -0.005218 | 42.05 | 39.132 | 0.2908 | 0.0068681 | 40.591 | -1.459 | 41.0773 | 0.95867 | -0.034459 | 0.95867 | -0.034459
88.9 | -2.4751 | 0.0022347 | -0.0045032 | 41.9149 | 39.4398 | 0.4259 | 0.010059 | 40.6774 | -1.2375 | 41.0899 | 0.96071 | -0.029228 | 0.96071 | -0.029228
88.92 | -1.8498 | 0.002421 | -0.0037169 | 42.7787 | 40.9289 | 0.5621 | 0.013276 | 41.8538 | -0.92491 | 42.1621 | 0.9885 | -0.021844 | 0.9885 | -0.021844
88.94 | -1.7716 | 0.0026072 | -0.0031451 | 41.7269 | 39.9553 | 0.6139 | 0.014499 | 40.8411 | -0.88582 | 41.1364 | 0.96458 | -0.020921 | 0.96458 | -0.020921
88.96 | -0.88582 | 0.0027934 | -0.0022158 | 41.5174 | 40.6316 | 0.8234 | 0.019447 | 41.0745 | -0.44291 | 41.2221 | 0.97009 | -0.010461 | 0.97009 | -0.010461
88.98 | -0.3908 | 0.0029797 | -0.001644 | 41.4225 | 41.0317 | 0.9183 | 0.021688 | 41.2271 | -0.1954 | 41.2922 | 0.9737 | -0.004615 | 0.9737 | -0.004615
89 | -0.18238 | 0.0033521 | -0.0010722 | 41.4318 | 41.2494 | 0.909 | 0.021469 | 41.3406 | -0.091188 | 41.371 | 0.97638 | -0.0021537 | 0.97638 | -0.0021537
89.02 | 0.44291 | 0.0035383 | -0.00028591 | 41.3152 | 41.7581 | 1.0256 | 0.024222 | 41.5367 | 0.22146 | 41.4628 | 0.98101 | 0.0052303 | 0.98101 | 0.0052303
89.04 | 1.1203 | 0.0039108 | 0.00035739 | 41.3116 | 42.4319 | 1.0292 | 0.024308 | 41.8718 | 0.56015 | 41.685 | 0.98892 | 0.01323 | 0.98892 | 0.01323
89.06 | 1.0421 | 0.004097 | 0.00085775 | 41.3799 | 42.422 | 0.9609 | 0.022694 | 41.901 | 0.52107 | 41.7273 | 0.98961 | 0.012307 | 0.98961 | 0.012307
89.08 | 1.8759 | 0.0044695 | 0.001644 | 41.3129 | 43.1888 | 1.0279 | 0.024277 | 42.2508 | 0.93793 | 41.9382 | 0.99788 | 0.022152 | 0.99788 | 0.022152
89.1 | 2.4751 | 0.0046557 | 0.0020729 | 41.3954 | 43.8705 | 0.9454 | 0.022328 | 42.6329 | 1.2375 | 42.2204 | 1.0069 | 0.029228 | 1.0069 | 0.029228
89.12 | 2.4751 | 0.0048419 | 0.0026447 | 41.4057 | 43.8808 | 0.9351 | 0.022085 | 42.6432 | 1.2375 | 42.2307 | 1.0071 | 0.029228 | 1.0071 | 0.029228
89.14 | 3.1525 | 0.0050282 | 0.0030736 | 41.3546 | 44.5071 | 0.9862 | 0.023292 | 42.9308 | 1.5762 | 42.4054 | 1.0139 | 0.037228 | 1.0139 | 0.037228
89.16 | 3.5172 | 0.0054006 | 0.003288 | 41.4534 | 44.9706 | 0.8874 | 0.020959 | 43.212 | 1.7586 | 42.6258 | 1.0206 | 0.041535 | 1.0206 | 0.041535
89.18 | 3.2567 | 0.0055869 | 0.0035739 | 41.5652 | 44.8219 | 0.7756 | 0.018318 | 43.1936 | 1.6284 | 42.6508 | 1.0201 | 0.038458 | 1.0201 | 0.038458
89.2 | 3.9341 | 0.0059593 | 0.0041458 | 41.5285 | 45.4626 | 0.8123 | 0.019185 | 43.4956 | 1.9671 | 42.8399 | 1.0273 | 0.046458 | 1.0273 | 0.046458
89.22 | 4.0644 | 0.0059593 | 0.0041458 | 41.6523 | 45.7167 | 0.6885 | 0.016261 | 43.6845 | 2.0322 | 43.0071 | 1.0317 | 0.047996 | 1.0317 | 0.047996
89.24 | 4.2467 | 0.0061455 | 0.0041458 | 41.7111 | 45.9578 | 0.6297 | 0.014872 | 43.8345 | 2.1234 | 43.1267 | 1.0353 | 0.05015 | 1.0353 | 0.05015
89.26 | 4.1165 | 0.0061455 | 0.0042887 | 41.7202 | 45.8367 | 0.6206 | 0.014657 | 43.7784 | 2.0582 | 43.0924 | 1.034 | 0.048611 | 1.034 | 0.048611
89.28 | 3.9862 | 0.0063318 | 0.0042887 | 41.7739 | 45.7601 | 0.5669 | 0.013389 | 43.767 | 1.9931 | 43.1026 | 1.0337 | 0.047073 | 1.0337 | 0.047073
89.3 | 3.8038 | 0.0063318 | 0.0042887 | 41.7971 | 45.6009 | 0.5437 | 0.012841 | 43.699 | 1.9019 | 43.065 | 1.0321 | 0.044919 | 1.0321 | 0.044919
89.32 | 3.7517 | 0.006518 | 0.0043602 | 41.8272 | 45.5789 | 0.5136 | 0.01213 | 43.7031 | 1.8759 | 43.0778 | 1.0322 | 0.044304 | 1.0322 | 0.044304
89.34 | 3.6475 | 0.006518 | 0.0038599 | 41.9536 | 45.6011 | 0.3872 | 0.0091448 | 43.7774 | 1.8238 | 43.1694 | 1.0339 | 0.043073 | 1.0339 | 0.043073
89.36 | 3.1525 | 0.006518 | 0.003288 | 42.1338 | 45.2863 | 0.207 | 0.0048889 | 43.71 | 1.5762 | 43.1846 | 1.0323 | 0.037228 | 1.0323 | 0.037228
89.38 | 2.8398 | 0.006518 | 0.0030021 | 42.2242 | 45.064 | 0.1166 | 0.0027538 | 43.6441 | 1.4199 | 43.1708 | 1.0308 | 0.033536 | 1.0308 | 0.033536
89.4 | 2.3969 | 0.006518 | 0.0023588 | 42.2915 | 44.6884 | 0.0493 | 0.0011644 | 43.49 | 1.1985 | 43.0905 | 1.0271 | 0.028305 | 1.0271 | 0.028305
89.42 | 1.7456 | 0.0063318 | 0.001644 | 42.4858 | 44.2314 | -0.145 | -0.0034246 | 43.3586 | 0.8728 | 43.0677 | 1.024 | 0.020614 | 1.024 | 0.020614
89.44 | 1.7456 | 0.0061455 | 0.0010007 | 42.6249 | 44.3705 | -0.2841 | -0.0067098 | 43.4977 | 0.8728 | 43.2068 | 1.0273 | 0.020614 | 1.0273 | 0.020614
89.46 | 1.0161 | 0.0059593 | 0.00028591 | 42.7568 | 43.7729 | -0.416 | -0.009825 | 43.2648 | 0.50805 | 43.0955 | 1.0218 | 0.011999 | 1.0218 | 0.011999
89.48 | 0.62529 | 0.0055869 | -0.00014296 | 42.8165 | 43.4418 | -0.4757 | -0.011235 | 43.1291 | 0.31264 | 43.0249 | 1.0186 | 0.007384 | 1.0186 | 0.007384
89.5 | 0.052107 | 0.0054006 | -0.0010722 | 42.9745 | 43.0266 | -0.6337 | -0.014967 | 43.0006 | 0.026054 | 42.9919 | 1.0156 | 0.00061533 | 1.0156 | 0.00061533
89.52 | -0.36475 | 0.0052144 | -0.001787 | 43.0034 | 42.6386 | -0.6626 | -0.015649 | 42.821 | -0.18238 | 42.8818 | 1.0113 | -0.0043073 | 1.0113 | -0.0043073
89.54 | -0.96399 | 0.0046557 | -0.0022158 | 42.988 | 42.024 | -0.6472 | -0.015285 | 42.506 | -0.48199 | 42.6667 | 1.0039 | -0.011384 | 1.0039 | -0.011384
89.56 | -1.433 | 0.0044695 | -0.0030736 | 42.9927 | 41.5597 | -0.6519 | -0.015396 | 42.2762 | -0.71648 | 42.515 | 0.99847 | -0.016922 | 0.99847 | -0.016922
89.58 | -1.9801 | 0.0042833 | -0.003431 | 42.9022 | 40.9221 | -0.5614 | -0.013259 | 41.9122 | -0.99004 | 42.2422 | 0.98988 | -0.023383 | 0.98988 | -0.023383
89.6 | -2.3448 | 0.0039108 | -0.0040028 | 42.8559 | 40.5111 | -0.5151 | -0.012166 | 41.6835 | -1.1724 | 42.0743 | 0.98448 | -0.02769 | 0.98448 | -0.02769
89.62 | -2.7356 | 0.0037246 | -0.0047891 | 42.8358 | 40.1002 | -0.495 | -0.011691 | 41.468 | -1.3678 | 41.9239 | 0.97939 | -0.032305 | 0.97939 | -0.032305
89.64 | -2.7356 | 0.0033521 | -0.004932 | 42.7241 | 39.9885 | -0.3833 | -0.0090527 | 41.3563 | -1.3678 | 41.8122 | 0.97675 | -0.032305 | 0.97675 | -0.032305
89.66 | -3.3088 | 0.0031659 | -0.0055039 | 42.7402 | 39.4314 | -0.3994 | -0.009433 | 41.0858 | -1.6544 | 41.6373 | 0.97036 | -0.039074 | 0.97036 | -0.039074
89.68 | -3.8299 | 0.0027934 | -0.0057898 | 42.7721 | 38.9422 | -0.4313 | -0.010186 | 40.8572 | -1.9149 | 41.4955 | 0.96496 | -0.045227 | 0.96496 | -0.045227
89.7 | -3.8038 | 0.0027934 | -0.0059327 | 42.6439 | 38.8401 | -0.3031 | -0.0071586 | 40.742 | -1.9019 | 41.376 | 0.96224 | -0.044919 | 0.96224 | -0.044919
89.72 | -3.7517 | 0.0026072 | -0.0059327 | 43.5732 | 39.8215 | -0.2324 | -0.0054888 | 41.6973 | -1.8759 | 42.3226 | 0.9848 | -0.044304 | 0.9848 | -0.044304
89.74 | -3.9602 | 0.0026072 | -0.0061472 | 42.5466 | 38.5864 | -0.2058 | -0.0048606 | 40.5665 | -1.9801 | 41.2265 | 0.9581 | -0.046765 | 0.9581 | -0.046765
89.76 | -3.882 | 0.002421 | -0.0062901 | 42.527 | 38.645 | -0.1862 | -0.0043977 | 40.586 | -1.941 | 41.233 | 0.95856 | -0.045842 | 0.95856 | -0.045842
89.78 | -3.9341 | 0.002421 | -0.0062901 | 42.4874 | 38.5533 | -0.1466 | -0.0034624 | 40.5203 | -1.9671 | 41.176 | 0.957 | -0.046458 | 0.957 | -0.046458
89.8 | -3.6475 | 0.0022347 | -0.0062901 | 43.4492 | 39.8017 | -0.1084 | -0.0025602 | 41.6254 | -1.8238 | 42.2334 | 0.9831 | -0.043073 | 0.9831 | -0.043073
89.82 | -3.7517 | 0.0022347 | -0.0060757 | 42.4167 | 38.665 | -0.0759 | -0.0017926 | 40.5408 | -1.8759 | 41.1661 | 0.95749 | -0.044304 | 0.95749 | -0.044304
89.84 | -3.3349 | 0.0022347 | -0.0057898 | 42.3284 | 38.9935 | 0.0124 | 0.00029286 | 40.661 | -1.6674 | 41.2168 | 0.96033 | -0.039381 | 0.96033 | -0.039381
89.86 | -2.9441 | 0.0022347 | -0.0055039 | 42.22 | 39.2759 | 0.1208 | 0.002853 | 40.748 | -1.472 | 41.2386 | 0.96238 | -0.034766 | 0.96238 | -0.034766
89.88 | -2.8659 | 0.0022347 | -0.004932 | 42.1424 | 39.2765 | 0.1984 | 0.0046858 | 40.7094 | -1.433 | 41.1871 | 0.96147 | -0.033843 | 0.96147 | -0.033843
89.9 | -2.3709 | 0.0022347 | -0.0042887 | 41.9686 | 39.5977 | 0.3722 | 0.0087906 | 40.7832 | -1.1854 | 41.1783 | 0.96321 | -0.027998 | 0.96321 | -0.027998
89.92 | -1.9019 | 0.0022347 | -0.0037169 | 41.8817 | 39.9798 | 0.4591 | 0.010843 | 40.9307 | -0.95096 | 41.2477 | 0.9667 | -0.02246 | 0.9667 | -0.02246
89.94 | -1.6414 | 0.002421 | -0.0031451 | 41.7806 | 40.1392 | 0.5602 | 0.013231 | 40.9599 | -0.82069 | 41.2335 | 0.96739 | -0.019383 | 0.96739 | -0.019383
89.96 | -1.0943 | 0.002421 | -0.0022158 | 41.5889 | 40.4946 | 0.7519 | 0.017758 | 41.0418 | -0.54713 | 41.2241 | 0.96932 | -0.012922 | 0.96932 | -0.012922
89.98 | -0.54713 | 0.0026072 | -0.0013581 | 41.4322 | 40.8851 | 0.9086 | 0.021459 | 41.1586 | -0.27356 | 41.2498 | 0.97208 | -0.006461 | 0.97208 | -0.006461
90 | 0.13027 | 0.0029797 | -0.00071479 | 41.3054 | 41.4357 | 1.0354 | 0.024454 | 41.3705 | 0.065134 | 41.3488 | 0.97708 | 0.0015383 | 0.97708 | 0.0015383
90.02 | 0.46897 | 0.0033521 | -0.00035739 | 41.274 | 41.743 | 1.0668 | 0.025196 | 41.5085 | 0.23448 | 41.4303 | 0.98034 | 0.005538 | 0.98034 | 0.005538
90.04 | 1.0943 | 0.0037246 | 0.00042887 | 41.2733 | 42.3676 | 1.0675 | 0.025212 | 41.8204 | 0.54713 | 41.6381 | 0.98771 | 0.012922 | 0.98771 | 0.012922
90.06 | 1.3287 | 0.0039108 | 0.00085775 | 41.3682 | 42.6969 | 0.9726 | 0.022971 | 42.0326 | 0.66437 | 41.8111 | 0.99272 | 0.015691 | 0.99272 | 0.015691
90.08 | 1.8759 | 0.0044695 | 0.001644 | 41.4072 | 43.2831 | 0.9336 | 0.02205 | 42.3451 | 0.93793 | 42.0325 | 1.0001 | 0.022152 | 1.0001 | 0.022152
90.1 | 2.423 | 0.0046557 | 0.0020729 | 41.4538 | 43.8768 | 0.887 | 0.020949 | 42.6653 | 1.2115 | 42.2615 | 1.0077 | 0.028613 | 1.0077 | 0.028613
90.12 | 2.3969 | 0.0048419 | 0.0025018 | 41.497 | 43.8939 | 0.8438 | 0.019929 | 42.6955 | 1.1985 | 42.296 | 1.0084 | 0.028305 | 1.0084 | 0.028305
90.14 | 3.4391 | 0.0052144 | 0.0031451 | 41.4768 | 44.9159 | 0.864 | 0.020406 | 43.1963 | 1.7195 | 42.6232 | 1.0202 | 0.040612 | 1.0202 | 0.040612
90.16 | 3.2828 | 0.0055869 | 0.003288 | 41.5673 | 44.8501 | 0.7735 | 0.018268 | 43.2087 | 1.6414 | 42.6616 | 1.0205 | 0.038766 | 1.0205 | 0.038766
90.18 | 3.4912 | 0.0055869 | 0.0037169 | 41.5834 | 45.0746 | 0.7574 | 0.017888 | 43.329 | 1.7456 | 42.7471 | 1.0233 | 0.041227 | 1.0233 | 0.041227
90.2 | 3.882 | 0.0059593 | 0.0040743 | 41.6454 | 45.5274 | 0.6954 | 0.016424 | 43.5864 | 1.941 | 42.9394 | 1.0294 | 0.045842 | 1.0294 | 0.045842
90.22 | 4.1686 | 0.0061455 | 0.0041458 | 41.7809 | 45.9495 | 0.5599 | 0.013224 | 43.8652 | 2.0843 | 43.1704 | 1.036 | 0.049227 | 1.036 | 0.049227
90.24 | 3.6475 | 0.0063318 | 0.0042887 | 41.9073 | 45.5548 | 0.4335 | 0.010238 | 43.7311 | 1.8238 | 43.1231 | 1.0328 | 0.043073 | 1.0328 | 0.043073
90.26 | 3.8299 | 0.006518 | 0.0045032 | 41.8884 | 45.7183 | 0.4524 | 0.010685 | 43.8033 | 1.9149 | 43.165 | 1.0345 | 0.045227 | 1.0345 | 0.045227
90.28 | 4.0644 | 0.006518 | 0.0045032 | 41.9401 | 46.0045 | 0.4007 | 0.0094637 | 43.9723 | 2.0322 | 43.2949 | 1.0385 | 0.047996 | 1.0385 | 0.047996
90.3 | 3.9602 | 0.0067042 | 0.0042887 | 42.1146 | 46.0748 | 0.2262 | 0.0053424 | 44.0947 | 1.9801 | 43.4347 | 1.0414 | 0.046765 | 1.0414 | 0.046765
90.32 | 3.9602 | 0.0067042 | 0.0038599 | 42.1725 | 46.1327 | 0.1683 | 0.0039749 | 44.1526 | 1.9801 | 43.4926 | 1.0428 | 0.046765 | 1.0428 | 0.046765
90.34 | 3.2567 | 0.0067042 | 0.003288 | 42.2675 | 45.5242 | 0.0733 | 0.0017312 | 43.8959 | 1.6284 | 43.3531 | 1.0367 | 0.038458 | 1.0367 | 0.038458
90.36 | 3.2828 | 0.0067042 | 0.0032165 | 42.3155 | 45.5983 | 0.0253 | 0.00059753 | 43.9569 | 1.6414 | 43.4098 | 1.0382 | 0.038766 | 1.0382 | 0.038766
90.38 | 2.8398 | 0.006518 | 0.0028592 | 42.4123 | 45.2521 | -0.0715 | -0.0016887 | 43.8322 | 1.4199 | 43.3589 | 1.0352 | 0.033536 | 1.0352 | 0.033536
90.4 | 2.449 | 0.006518 | 0.0023588 | 42.4849 | 44.9339 | -0.1441 | -0.0034033 | 43.7094 | 1.2245 | 43.3012 | 1.0323 | 0.028921 | 1.0323 | 0.028921
90.42 | 2.1885 | 0.006518 | 0.001644 | 42.6151 | 44.8036 | -0.2743 | -0.0064784 | 43.7094 | 1.0943 | 43.3446 | 1.0323 | 0.025844 | 1.0323 | 0.025844
90.44 | 1.433 | 0.0063318 | 0.0010722 | 42.7715 | 44.2045 | -0.4307 | -0.010172 | 43.488 | 0.71648 | 43.2492 | 1.0271 | 0.016922 | 1.0271 | 0.016922
90.46 | 1.0682 | 0.0061455 | 0.00014296 | 42.9096 | 43.9778 | -0.5688 | -0.013434 | 43.4437 | 0.5341 | 43.2657 | 1.026 | 0.012614 | 1.026 | 0.012614
90.48 | 0.44291 | 0.0059593 | -0.00028591 | 42.9989 | 43.4418 | -0.6581 | -0.015543 | 43.2204 | 0.22146 | 43.1465 | 1.0208 | 0.0052303 | 1.0208 | 0.0052303
90.5 | 0.10421 | 0.0055869 | -0.00071479 | 43.0526 | 43.1568 | -0.7118 | -0.016811 | 43.1047 | 0.052107 | 43.0873 | 1.018 | 0.0012307 | 1.018 | 0.0012307
90.52 | -0.3387 | 0.0052144 | -0.0015011 | 43.1575 | 42.8188 | -0.8167 | -0.019289 | 42.9882 | -0.16935 | 43.0446 | 1.0153 | -0.0039997 | 1.0153 | -0.0039997
90.54 | -0.80766 | 0.0050282 | -0.0022158 | 43.1641 | 42.3564 | -0.8233 | -0.019445 | 42.7603 | -0.40383 | 42.8949 | 1.0099 | -0.0095377 | 1.0099 | -0.0095377
90.56 | -1.3548 | 0.0048419 | -0.0028592 | 43.1431 | 41.7883 | -0.8023 | -0.018949 | 42.4657 | -0.6774 | 42.6915 | 1.0029 | -0.015999 | 1.0029 | -0.015999
90.58 | -1.8759 | 0.0046557 | -0.0035739 | 43.2004 | 41.3245 | -0.8596 | -0.020302 | 42.2625 | -0.93793 | 42.5751 | 0.99815 | -0.022152 | 0.99815 | -0.022152
90.6 | -2.1364 | 0.0042833 | -0.0040028 | 43.1556 | 41.0192 | -0.8148 | -0.019244 | 42.0874 | -1.0682 | 42.4435 | 0.99402 | -0.025229 | 0.99402 | -0.025229
90.62 | -2.6054 | 0.004097 | -0.0042887 | 43.0712 | 40.4658 | -0.7304 | -0.017251 | 41.7685 | -1.3027 | 42.2027 | 0.98648 | -0.030767 | 0.98648 | -0.030767
90.64 | -3.1004 | 0.0037246 | -0.005075 | 43.1038 | 40.0034 | -0.763 | -0.01802 | 41.5536 | -1.5502 | 42.0703 | 0.98141 | -0.036612 | 0.98141 | -0.036612
90.66 | -3.5172 | 0.0035383 | -0.005218 | 43.052 | 39.5348 | -0.7112 | -0.016797 | 41.2934 | -1.7586 | 41.8796 | 0.97526 | -0.041535 | 0.97526 | -0.041535
90.68 | -3.5694 | 0.0033521 | -0.0056468 | 42.9238 | 39.3544 | -0.583 | -0.013769 | 41.1391 | -1.7847 | 41.734 | 0.97162 | -0.04215 | 0.97162 | -0.04215
90.7 | -3.8038 | 0.0031659 | -0.0060757 | 43.8919 | 40.0881 | -0.5511 | -0.013016 | 41.99 | -1.9019 | 42.624 | 0.99171 | -0.044919 | 0.99171 | -0.044919
90.72 | -3.8038 | 0.0027934 | -0.0062901 | 42.788 | 38.9842 | -0.4472 | -0.010562 | 40.8861 | -1.9019 | 41.5201 | 0.96564 | -0.044919 | 0.96564 | -0.044919
90.74 | -3.9602 | 0.0027934 | -0.0062187 | 42.6847 | 38.7245 | -0.3439 | -0.0081222 | 40.7046 | -1.9801 | 41.3646 | 0.96136 | -0.046765 | 0.96136 | -0.046765
90.76 | -3.7517 | 0.0026072 | -0.0060757 | 42.6447 | 38.893 | -0.3039 | -0.0071775 | 40.7688 | -1.8759 | 41.3941 | 0.96287 | -0.044304 | 0.96287 | -0.044304
90.78 | -3.6475 | 0.0026072 | -0.0059327 | 42.6336 | 38.9861 | -0.2928 | -0.0069153 | 40.8098 | -1.8238 | 41.4178 | 0.96384 | -0.043073 | 0.96384 | -0.043073
90.8 | -3.6475 | 0.0026072 | -0.0057898 | 42.6366 | 38.9891 | -0.2958 | -0.0069862 | 40.8128 | -1.8238 | 41.4208 | 0.96391 | -0.043073 | 0.96391 | -0.043073
90.82 | -3.5433 | 0.0026072 | -0.0056468 | 43.5984 | 40.0551 | -0.2576 | -0.006084 | 41.8268 | -1.7716 | 42.4173 | 0.98786 | -0.041843 | 0.98786 | -0.041843
90.84 | -3.413 | 0.0026072 | -0.0056468 | 42.5423 | 39.1293 | -0.2015 | -0.004759 | 40.8358 | -1.7065 | 41.4046 | 0.96445 | -0.040304 | 0.96445 | -0.040304
90.86 | -3.1785 | 0.0026072 | -0.005218 | 43.453 | 40.2745 | -0.1122 | -0.0026499 | 41.8637 | -1.5893 | 42.3935 | 0.98873 | -0.037535 | 0.98873 | -0.037535
90.88 | -2.918 | 0.0026072 | -0.0047891 | 42.3882 | 39.4702 | -0.0474 | -0.0011195 | 40.9292 | -1.459 | 41.4155 | 0.96666 | -0.034459 | 0.96666 | -0.034459
90.9 | -2.4751 | 0.0026072 | -0.0038599 | 42.2515 | 39.7764 | 0.0893 | 0.0021091 | 41.014 | -1.2375 | 41.4265 | 0.96866 | -0.029228 | 0.96866 | -0.029228
90.92 | -1.6414 | 0.0026072 | -0.0031451 | 42.0683 | 40.4269 | 0.2725 | 0.0064359 | 41.2476 | -0.82069 | 41.5212 | 0.97418 | -0.019383 | 0.97418 | -0.019383
90.94 | -1.5893 | 0.0027934 | -0.0027162 | 42.032 | 40.4427 | 0.3088 | 0.0072932 | 41.2374 | -0.79464 | 41.5022 | 0.97394 | -0.018768 | 0.97394 | -0.018768
90.96 | -0.93793 | 0.0029797 | -0.0020729 | 41.928 | 40.9901 | 0.4128 | 0.0097495 | 41.459 | -0.46897 | 41.6154 | 0.97917 | -0.011076 | 0.97917 | -0.011076
90.98 | -0.62529 | 0.0033521 | -0.001787 | 41.8427 | 41.2174 | 0.4981 | 0.011764 | 41.5301 | -0.31264 | 41.6343 | 0.98085 | -0.007384 | 0.98085 | -0.007384
91 | -0.026054 | 0.0037246 | -0.00078627 | 41.674 | 41.6479 | 0.6668 | 0.015748 | 41.661 | -0.013027 | 41.6653 | 0.98394 | -0.00030767 | 0.98394 | -0.00030767
91.02 | 0.59923 | 0.0039108 | -0.00035739 | 41.6592 | 42.2584 | 0.6816 | 0.016098 | 41.9588 | 0.29962 | 41.8589 | 0.99098 | 0.0070763 | 0.99098 | 0.0070763
91.04 | 0.7295 | 0.004097 | 0.00042887 | 41.6917 | 42.4212 | 0.6491 | 0.01533 | 42.0565 | 0.36475 | 41.9349 | 0.99328 | 0.0086147 | 0.99328 | 0.0086147
91.06 | 1.6414 | 0.0044695 | 0.0010722 | 41.6578 | 43.2992 | 0.683 | 0.016131 | 42.4785 | 0.82069 | 42.2049 | 1.0033 | 0.019383 | 1.0033 | 0.019383
91.08 | 1.8759 | 0.0046557 | 0.0015011 | 41.7375 | 43.6134 | 0.6033 | 0.014249 | 42.6754 | 0.93793 | 42.3628 | 1.0079 | 0.022152 | 1.0079 | 0.022152
91.1 | 2.6575 | 0.0050282 | 0.0023588 | 41.6592 | 44.3167 | 0.6816 | 0.016098 | 42.9879 | 1.3287 | 42.545 | 1.0153 | 0.031382 | 1.0153 | 0.031382
91.12 | 2.7617 | 0.0054006 | 0.0026447 | 41.7983 | 44.56 | 0.5425 | 0.012813 | 43.1791 | 1.3808 | 42.7189 | 1.0198 | 0.032613 | 1.0198 | 0.032613
91.14 | 3.0222 | 0.0054006 | 0.0028592 | 41.7941 | 44.8163 | 0.5467 | 0.012912 | 43.3052 | 1.5111 | 42.8015 | 1.0228 | 0.035689 | 1.0228 | 0.035689
91.16 | 3.0743 | 0.0055869 | 0.003431 | 41.7983 | 44.8726 | 0.5425 | 0.012813 | 43.3355 | 1.5372 | 42.8231 | 1.0235 | 0.036305 | 1.0235 | 0.036305
91.18 | 3.5172 | 0.0057731 | 0.0038599 | 41.6901 | 45.2073 | 0.6507 | 0.015368 | 43.4487 | 1.7586 | 42.8625 | 1.0262 | 0.041535 | 1.0262 | 0.041535
91.2 | 4.1686 | 0.0059593 | 0.0041458 | 41.7885 | 45.9571 | 0.5523 | 0.013044 | 43.8728 | 2.0843 | 43.178 | 1.0362 | 0.049227 | 1.0362 | 0.049227
91.22 | 3.9602 | 0.0061455 | 0.0041458 | 41.8157 | 45.7759 | 0.5251 | 0.012402 | 43.7958 | 1.9801 | 43.1358 | 1.0344 | 0.046765 | 1.0344 | 0.046765
91.24 | 4.0123 | 0.0063318 | 0.0042887 | 41.8953 | 45.9076 | 0.4455 | 0.010522 | 43.9014 | 2.0061 | 43.2327 | 1.0369 | 0.047381 | 1.0369 | 0.047381
91.26 | 4.0904 | 0.0063318 | 0.0042887 | 40.9235 | 45.0139 | 0.4173 | 0.0098557 | 42.9687 | 2.0452 | 42.287 | 1.0148 | 0.048304 | 1.0148 | 0.048304
91.28 | 4.0644 | 0.0063318 | 0.0044317 | 42.013 | 46.0774 | 0.3278 | 0.0077419 | 44.0452 | 2.0322 | 43.3678 | 1.0403 | 0.047996 | 1.0403 | 0.047996
91.3 | 3.7778 | 0.006518 | 0.0042887 | 42.0204 | 45.7982 | 0.3204 | 0.0075672 | 43.9093 | 1.8889 | 43.2797 | 1.037 | 0.044612 | 1.037 | 0.044612
91.32 | 3.7257 | 0.0067042 | 0.0041458 | 41.1362 | 44.8619 | 0.2046 | 0.0048322 | 42.999 | 1.8628 | 42.3781 | 1.0155 | 0.043996 | 1.0155 | 0.043996
91.34 | 3.2046 | 0.0067042 | 0.0035739 | 42.2927 | 45.4973 | 0.0481 | 0.001136 | 43.895 | 1.6023 | 43.3609 | 1.0367 | 0.037843 | 1.0367 | 0.037843
91.36 | 3.0743 | 0.0067042 | 0.003288 | 42.329 | 45.4033 | 0.0118 | 0.00027869 | 43.8662 | 1.5372 | 43.3538 | 1.036 | 0.036305 | 1.036 | 0.036305
91.38 | 2.7617 | 0.0067042 | 0.0025732 | 42.4456 | 45.2073 | -0.1048 | -0.0024752 | 43.8264 | 1.3808 | 43.3662 | 1.0351 | 0.032613 | 1.0351 | 0.032613
91.4 | 2.4751 | 0.0067042 | 0.0023588 | 42.4617 | 44.9368 | -0.1209 | -0.0028554 | 43.6992 | 1.2375 | 43.2867 | 1.0321 | 0.029228 | 1.0321 | 0.029228
91.42 | 1.9019 | 0.006518 | 0.001787 | 42.6039 | 44.5058 | -0.2631 | -0.0062139 | 43.5549 | 0.95096 | 43.2379 | 1.0287 | 0.02246 | 1.0287 | 0.02246
91.44 | 1.5372 | 0.0063318 | 0.0010722 | 42.7162 | 44.2534 | -0.3754 | -0.0088662 | 43.4848 | 0.76858 | 43.2286 | 1.027 | 0.018152 | 1.027 | 0.018152
91.46 | 1.0682 | 0.0061455 | 0.00028591 | 42.8715 | 43.9397 | -0.5307 | -0.012534 | 43.4056 | 0.5341 | 43.2276 | 1.0251 | 0.012614 | 1.0251 | 0.012614
91.48 | 0.46897 | 0.0057731 | -0.00028591 | 42.9745 | 43.4435 | -0.6337 | -0.014967 | 43.209 | 0.23448 | 43.1308 | 1.0205 | 0.005538 | 1.0205 | 0.005538
91.5 | 0.18238 | 0.0055869 | -0.00071479 | 42.9966 | 43.179 | -0.6558 | -0.015489 | 43.0878 | 0.091188 | 43.0574 | 1.0176 | 0.0021537 | 1.0176 | 0.0021537
91.52 | -0.65134 | 0.0054006 | -0.001644 | 43.0694 | 42.4181 | -0.7286 | -0.017208 | 42.7437 | -0.32567 | 42.8523 | 1.0095 | -0.0076917 | 1.0095 | -0.0076917
91.54 | -0.91188 | 0.0050282 | -0.0020729 | 43.0112 | 42.0993 | -0.6704 | -0.015833 | 42.5553 | -0.45594 | 42.7072 | 1.0051 | -0.010768 | 1.0051 | -0.010768
91.56 | -1.1985 | 0.0046557 | -0.0027162 | 42.9761 | 41.7776 | -0.6353 | -0.015004 | 42.3769 | -0.59923 | 42.5766 | 1.0009 | -0.014153 | 1.0009 | -0.014153
91.58 | -2.2146 | 0.0042833 | -0.0035739 | 43.0865 | 40.8719 | -0.7457 | -0.017612 | 41.9792 | -1.1073 | 42.3483 | 0.99146 | -0.026152 | 0.99146 | -0.026152
91.6 | -2.1625 | 0.004097 | -0.0037169 | 42.9252 | 40.7627 | -0.5844 | -0.013802 | 41.844 | -1.0812 | 42.2044 | 0.98827 | -0.025536 | 0.98827 | -0.025536
91.62 | -2.6054 | 0.0039108 | -0.0042887 | 42.9805 | 40.3751 | -0.6397 | -0.015108 | 41.6778 | -1.3027 | 42.112 | 0.98434 | -0.030767 | 0.98434 | -0.030767
91.64 | -3.0222 | 0.0037246 | -0.004932 | 43.0045 | 39.9823 | -0.6637 | -0.015675 | 41.4934 | -1.5111 | 41.9971 | 0.97999 | -0.035689 | 0.97999 | -0.035689
91.66 | -3.4391 | 0.0035383 | -0.005075 | 42.9163 | 39.4772 | -0.5755 | -0.013592 | 41.1968 | -1.7195 | 41.7699 | 0.97298 | -0.040612 | 0.97298 | -0.040612
91.68 | -3.3609 | 0.0033521 | -0.0053609 | 42.8923 | 39.5314 | -0.5515 | -0.013025 | 41.2118 | -1.6805 | 41.772 | 0.97334 | -0.039689 | 0.97334 | -0.039689
91.7 | -3.6475 | 0.0031659 | -0.0059327 | 43.9177 | 40.2702 | -0.5769 | -0.013625 | 42.0939 | -1.8238 | 42.7019 | 0.99417 | -0.043073 | 0.99417 | -0.043073
91.72 | -4.0904 | 0.0029797 | -0.0062901 | 42.9054 | 38.815 | -0.5646 | -0.013335 | 40.8602 | -2.0452 | 41.5419 | 0.96503 | -0.048304 | 0.96503 | -0.048304
91.74 | -4.0123 | 0.0027934 | -0.0062901 | 42.7339 | 38.7216 | -0.3931 | -0.0092842 | 40.7278 | -2.0061 | 41.3965 | 0.9619 | -0.047381 | 0.9619 | -0.047381
91.76 | -3.9602 | 0.0027934 | -0.0060757 | 42.6415 | 38.6813 | -0.3007 | -0.0071019 | 40.6614 | -1.9801 | 41.3214 | 0.96034 | -0.046765 | 0.96034 | -0.046765
91.78 | -3.9862 | 0.0026072 | -0.0060757 | 42.5992 | 38.613 | -0.2584 | -0.0061029 | 40.6061 | -1.9931 | 41.2705 | 0.95903 | -0.047073 | 0.95903 | -0.047073
91.8 | -3.7257 | 0.0026072 | -0.0059327 | 42.53 | 38.8043 | -0.1892 | -0.0044685 | 40.6672 | -1.8628 | 41.2881 | 0.96047 | -0.043996 | 0.96047 | -0.043996
91.82 | -4.0383 | 0.002421 | -0.0057898 | 42.5237 | 38.4854 | -0.1829 | -0.0043197 | 40.5045 | -2.0192 | 41.1776 | 0.95663 | -0.047688 | 0.95663 | -0.047688
91.84 | -3.3609 | 0.002421 | -0.0055039 | 42.4387 | 39.0778 | -0.0979 | -0.0023122 | 40.7582 | -1.6805 | 41.3184 | 0.96262 | -0.039689 | 0.96262 | -0.039689
91.86 | -3.2046 | 0.002421 | -0.0053609 | 42.3187 | 39.1141 | 0.0221 | 0.00052196 | 40.7164 | -1.6023 | 41.2505 | 0.96164 | -0.037843 | 0.96164 | -0.037843
91.88 | -2.918 | 0.002421 | -0.004932 | 42.1879 | 39.2699 | 0.1529 | 0.0036112 | 40.7289 | -1.459 | 41.2152 | 0.96193 | -0.034459 | 0.96193 | -0.034459
91.9 | -2.423 | 0.002421 | -0.0040028 | 42.0347 | 39.6117 | 0.3061 | 0.0072294 | 40.8232 | -1.2115 | 41.227 | 0.96416 | -0.028613 | 0.96416 | -0.028613
91.92 | -1.954 | 0.0026072 | -0.0033595 | 41.9119 | 39.9579 | 0.4289 | 0.01013 | 40.9349 | -0.97701 | 41.2606 | 0.9668 | -0.023075 | 0.9668 | -0.023075
91.94 | -1.3287 | 0.0027934 | -0.0027162 | 41.807 | 40.4783 | 0.5338 | 0.012607 | 41.1426 | -0.66437 | 41.3641 | 0.9717 | -0.015691 | 0.9717 | -0.015691
91.96 | -0.99004 | 0.0031659 | -0.0023588 | 41.751 | 40.761 | 0.5898 | 0.01393 | 41.256 | -0.49502 | 41.421 | 0.97438 | -0.011691 | 0.97438 | -0.011691
91.98 | -0.57318 | 0.0031659 | -0.001787 | 41.6901 | 41.1169 | 0.6507 | 0.015368 | 41.4035 | -0.28659 | 41.499 | 0.97786 | -0.0067687 | 0.97786 | -0.0067687
92 | 0.10421 | 0.0033521 | -0.00071479 | 41.5243 | 41.6285 | 0.8165 | 0.019284 | 41.5764 | 0.052107 | 41.559 | 0.98195 | 0.0012307 | 0.98195 | 0.0012307
92.02 | 0.59923 | 0.0037246 | -0.00028591 | 41.5499 | 42.1491 | 0.7909 | 0.018679 | 41.8495 | 0.29962 | 41.7496 | 0.9884 | 0.0070763 | 0.9884 | 0.0070763
92.04 | 1.0161 | 0.004097 | 0.00042887 | 41.5723 | 42.5884 | 0.7685 | 0.01815 | 42.0803 | 0.50805 | 41.911 | 0.99385 | 0.011999 | 0.99385 | 0.011999
92.06 | 1.5632 | 0.0044695 | 0.0012151 | 41.455 | 43.0182 | 0.8858 | 0.020921 | 42.2366 | 0.78161 | 41.9761 | 0.99754 | 0.01846 | 0.99754 | 0.01846
92.08 | 1.954 | 0.0048419 | 0.001644 | 41.5587 | 43.5127 | 0.7821 | 0.018472 | 42.5357 | 0.97701 | 42.21 | 1.0046 | 0.023075 | 1.0046 | 0.023075
92.1 | 2.1625 | 0.0048419 | 0.0022158 | 41.5629 | 43.7254 | 0.7779 | 0.018372 | 42.6441 | 1.0812 | 42.2837 | 1.0072 | 0.025536 | 1.0072 | 0.025536
92.12 | 2.7617 | 0.0050282 | 0.0027877 | 41.5808 | 44.3425 | 0.76 | 0.01795 | 42.9616 | 1.3808 | 42.5014 | 1.0147 | 0.032613 | 1.0147 | 0.032613
92.14 | 3.2046 | 0.0052144 | 0.0031451 | 41.6432 | 44.8478 | 0.6976 | 0.016476 | 43.2455 | 1.6023 | 42.7114 | 1.0214 | 0.037843 | 1.0214 | 0.037843
92.16 | 3.2828 | 0.0054006 | 0.003288 | 41.6649 | 44.9477 | 0.6759 | 0.015963 | 43.3063 | 1.6414 | 42.7592 | 1.0228 | 0.038766 | 1.0228 | 0.038766
92.18 | 3.7778 | 0.0057731 | 0.0037169 | 41.6269 | 45.4047 | 0.7139 | 0.016861 | 43.5158 | 1.8889 | 42.8862 | 1.0278 | 0.044612 | 1.0278 | 0.044612
92.2 | 3.5433 | 0.0059593 | 0.0040028 | 41.7466 | 45.2899 | 0.5942 | 0.014034 | 43.5182 | 1.7716 | 42.9277 | 1.0278 | 0.041843 | 1.0278 | 0.041843
92.22 | 3.9341 | 0.0061455 | 0.0040028 | 41.7995 | 45.7336 | 0.5413 | 0.012784 | 43.7666 | 1.9671 | 43.1109 | 1.0337 | 0.046458 | 1.0337 | 0.046458
92.24 | 3.9862 | 0.0061455 | 0.0041458 | 41.8785 | 45.8647 | 0.4623 | 0.010919 | 43.8716 | 1.9931 | 43.2072 | 1.0362 | 0.047073 | 1.0362 | 0.047073
92.26 | 3.9862 | 0.0063318 | 0.0045032 | 41.8619 | 45.8481 | 0.4789 | 0.011311 | 43.855 | 1.9931 | 43.1906 | 1.0358 | 0.047073 | 1.0358 | 0.047073
92.28 | 4.0383 | 0.006518 | 0.0045746 | 41.9351 | 45.9734 | 0.4057 | 0.0095818 | 43.9543 | 2.0192 | 43.2812 | 1.0381 | 0.047688 | 1.0381 | 0.047688
92.3 | 4.0123 | 0.0067042 | 0.0042887 | 42.0142 | 46.0265 | 0.3266 | 0.0077136 | 44.0203 | 2.0061 | 43.3516 | 1.0397 | 0.047381 | 1.0397 | 0.047381
92.32 | 3.6736 | 0.0067042 | 0.0037169 | 42.2034 | 45.877 | 0.1374 | 0.0032451 | 44.0402 | 1.8368 | 43.4279 | 1.0401 | 0.043381 | 1.0401 | 0.043381
92.34 | 3.3088 | 0.0067042 | 0.0035739 | 42.2176 | 45.5264 | 0.1232 | 0.0029097 | 43.872 | 1.6544 | 43.3205 | 1.0362 | 0.039074 | 1.0362 | 0.039074
92.36 | 3.3349 | 0.0067042 | 0.0032165 | 42.2798 | 45.6147 | 0.061 | 0.0014407 | 43.9472 | 1.6674 | 43.3914 | 1.0379 | 0.039381 | 1.0379 | 0.039381
92.38 | 2.7096 | 0.0067042 | 0.0026447 | 42.4056 | 45.1152 | -0.0648 | -0.0015304 | 43.7604 | 1.3548 | 43.3088 | 1.0335 | 0.031997 | 1.0335 | 0.031997
92.4 | 2.1625 | 0.0067042 | 0.0022158 | 42.4549 | 44.6174 | -0.1141 | -0.0026948 | 43.5361 | 1.0812 | 43.1757 | 1.0282 | 0.025536 | 1.0282 | 0.025536
92.42 | 1.928 | 0.006518 | 0.001787 | 42.4936 | 44.4216 | -0.1528 | -0.0036088 | 43.4576 | 0.96399 | 43.1363 | 1.0264 | 0.022767 | 1.0264 | 0.022767
92.44 | 1.3808 | 0.006518 | 0.0012151 | 42.6415 | 44.0223 | -0.3007 | -0.0071019 | 43.3319 | 0.69042 | 43.1018 | 1.0234 | 0.016306 | 1.0234 | 0.016306
92.46 | 0.96399 | 0.0063318 | 0.00035739 | 42.8381 | 43.8021 | -0.4973 | -0.011745 | 43.3201 | 0.48199 | 43.1594 | 1.0231 | 0.011384 | 1.0231 | 0.011384
92.48 | 0.49502 | 0.0061455 | -0.00028591 | 42.9634 | 43.4584 | -0.6226 | -0.014704 | 43.2109 | 0.24751 | 43.1284 | 1.0206 | 0.0058457 | 1.0206 | 0.0058457
92.5 | 0.052107 | 0.0059593 | -0.00071479 | 43.0377 | 43.0898 | -0.6969 | -0.016459 | 43.0638 | 0.026054 | 43.0551 | 1.0171 | 0.00061533 | 1.0171 | 0.00061533
92.52 | -0.49502 | 0.0055869 | -0.0013581 | 43.1 | 42.605 | -0.7592 | -0.017931 | 42.8525 | -0.24751 | 42.935 | 1.0121 | -0.0058457 | 1.0121 | -0.0058457
92.54 | -1.2506 | 0.0052144 | -0.0023588 | 43.2289 | 41.9783 | -0.8881 | -0.020975 | 42.6036 | -0.62529 | 42.812 | 1.0062 | -0.014768 | 1.0062 | -0.014768
92.56 | -1.0943 | 0.0048419 | -0.0027162 | 43.0785 | 41.9842 | -0.7377 | -0.017423 | 42.5314 | -0.54713 | 42.7137 | 1.0045 | -0.012922 | 1.0045 | -0.012922
92.58 | -1.8238 | 0.0046557 | -0.0035025 | 43.1082 | 41.2844 | -0.7674 | -0.018124 | 42.1963 | -0.91188 | 42.5003 | 0.99659 | -0.021537 | 0.99659 | -0.021537
92.6 | -2.4751 | 0.0044695 | -0.0040028 | 43.0797 | 40.6046 | -0.7389 | -0.017451 | 41.8422 | -1.2375 | 42.2547 | 0.98822 | -0.029228 | 0.98822 | -0.029228
92.62 | -2.5793 | 0.004097 | -0.0042887 | 42.988 | 40.4087 | -0.6472 | -0.015285 | 41.6983 | -1.2897 | 42.1282 | 0.98483 | -0.030459 | 0.98483 | -0.030459
92.64 | -3.1525 | 0.0037246 | -0.0050035 | 43.031 | 39.8785 | -0.6902 | -0.016301 | 41.4548 | -1.5762 | 41.9802 | 0.97907 | -0.037228 | 0.97907 | -0.037228
92.66 | -3.2828 | 0.0035383 | -0.005218 | 42.9417 | 39.6589 | -0.6009 | -0.014192 | 41.3003 | -1.6414 | 41.8474 | 0.97543 | -0.038766 | 0.97543 | -0.038766
92.68 | -3.4651 | 0.0033521 | -0.0055039 | 42.8 | 39.3349 | -0.4592 | -0.010845 | 41.0674 | -1.7326 | 41.645 | 0.96993 | -0.04092 | 0.96993 | -0.04092
92.7 | -3.9862 | 0.0031659 | -0.0059327 | 42.877 | 38.8908 | -0.5362 | -0.012664 | 40.8839 | -1.9931 | 41.5483 | 0.96559 | -0.047073 | 0.96559 | -0.047073
92.72 | -3.8299 | 0.0029797 | -0.0059327 | 42.7377 | 38.9078 | -0.3969 | -0.0093739 | 40.8228 | -1.9149 | 41.4611 | 0.96415 | -0.045227 | 0.96415 | -0.045227
92.74 | -3.9862 | 0.0027934 | -0.0060757 | 42.6151 | 38.6289 | -0.2743 | -0.0064784 | 40.622 | -1.9931 | 41.2864 | 0.95941 | -0.047073 | 0.95941 | -0.047073
92.76 | -3.8299 | 0.0027934 | -0.0060757 | 42.5819 | 38.752 | -0.2411 | -0.0056943 | 40.667 | -1.9149 | 41.3053 | 0.96047 | -0.045227 | 0.96047 | -0.045227
92.78 | -3.7778 | 0.0026072 | -0.0060757 | 42.4659 | 38.6881 | -0.1251 | -0.0029546 | 40.577 | -1.8889 | 41.2066 | 0.95834 | -0.044612 | 0.95834 | -0.044612
92.8 | -3.7778 | 0.0026072 | -0.0057898 | 42.4819 | 38.7041 | -0.1411 | -0.0033325 | 40.593 | -1.8889 | 41.2226 | 0.95872 | -0.044612 | 0.95872 | -0.044612
92.82 | -3.4912 | 0.0026072 | -0.0057898 | 42.3587 | 38.8675 | -0.0179 | -0.00042276 | 40.6131 | -1.7456 | 41.195 | 0.9592 | -0.041227 | 0.9592 | -0.041227
92.84 | -3.1525 | 0.0026072 | -0.0055039 | 42.2858 | 39.1333 | 0.055 | 0.001299 | 40.7096 | -1.5762 | 41.235 | 0.96147 | -0.037228 | 0.96147 | -0.037228
92.86 | -2.892 | 0.002421 | -0.0053609 | 42.2385 | 39.3465 | 0.1023 | 0.0024161 | 40.7925 | -1.446 | 41.2745 | 0.96343 | -0.034151 | 0.96343 | -0.034151
92.88 | -2.7877 | 0.002421 | -0.005075 | 42.1627 | 39.375 | 0.1781 | 0.0042063 | 40.7688 | -1.3939 | 41.2335 | 0.96287 | -0.03292 | 0.96287 | -0.03292
92.9 | -2.5012 | 0.002421 | -0.0042887 | 42.0753 | 39.5741 | 0.2655 | 0.0062705 | 40.8247 | -1.2506 | 41.2416 | 0.96419 | -0.029536 | 0.96419 | -0.029536
92.92 | -2.1625 | 0.0026072 | -0.0035739 | 41.9106 | 39.7481 | 0.4302 | 0.01016 | 40.8294 | -1.0812 | 41.1898 | 0.9643 | -0.025536 | 0.9643 | -0.025536
92.94 | -1.3027 | 0.0027934 | -0.0025018 | 41.6851 | 40.3824 | 0.6557 | 0.015486 | 41.0338 | -0.65134 | 41.2509 | 0.96913 | -0.015383 | 0.96913 | -0.015383
92.96 | -0.7295 | 0.0029797 | -0.0022158 | 41.5988 | 40.8693 | 0.742 | 0.017524 | 41.234 | -0.36475 | 41.3556 | 0.97386 | -0.0086147 | 0.97386 | -0.0086147
92.98 | -0.41686 | 0.0031659 | -0.001787 | 41.5901 | 41.1732 | 0.7507 | 0.01773 | 41.3817 | -0.20843 | 41.4511 | 0.97735 | -0.0049227 | 0.97735 | -0.0049227
93 | -0.13027 | 0.0033521 | -0.00071479 | 41.3646 | 41.2343 | 0.9762 | 0.023056 | 41.2995 | -0.065134 | 41.3212 | 0.97541 | -0.0015383 | 0.97541 | -0.0015383
93.02 | 0.80766 | 0.0037246 | 0 | 41.3393 | 42.147 | 1.0015 | 0.023653 | 41.7431 | 0.40383 | 41.6085 | 0.98588 | 0.0095377 | 0.98588 | 0.0095377
93.04 | 0.83372 | 0.0039108 | 0.00028591 | 41.4177 | 42.2514 | 0.9231 | 0.021802 | 41.8346 | 0.41686 | 41.6956 | 0.98804 | 0.0098453 | 0.98804 | 0.0098453
93.06 | 1.7716 | 0.0042833 | 0.0013581 | 41.3357 | 43.1073 | 1.0051 | 0.023738 | 42.2215 | 0.88582 | 41.9262 | 0.99718 | 0.020921 | 0.99718 | 0.020921
93.08 | 2.0843 | 0.0044695 | 0.001644 | 41.3904 | 43.4747 | 0.9504 | 0.022446 | 42.4325 | 1.0421 | 42.0852 | 1.0022 | 0.024613 | 1.0022 | 0.024613
93.1 | 2.0843 | 0.0048419 | 0.0020729 | 41.4625 | 43.5468 | 0.8783 | 0.020744 | 42.5046 | 1.0421 | 42.1573 | 1.0039 | 0.024613 | 1.0039 | 0.024613
93.12 | 2.8659 | 0.0052144 | 0.0027162 | 41.4793 | 44.3452 | 0.8615 | 0.020347 | 42.9123 | 1.433 | 42.4346 | 1.0135 | 0.033843 | 1.0135 | 0.033843
93.14 | 2.9962 | 0.0055869 | 0.0030021 | 41.5748 | 44.571 | 0.766 | 0.018091 | 43.0729 | 1.4981 | 42.5735 | 1.0173 | 0.035382 | 1.0173 | 0.035382
93.16 | 3.1264 | 0.0057731 | 0.0035739 | 41.6075 | 44.7339 | 0.7333 | 0.017319 | 43.1707 | 1.5632 | 42.6496 | 1.0196 | 0.03692 | 1.0196 | 0.03692
93.18 | 3.9602 | 0.0059593 | 0.0038599 | 41.6463 | 45.6065 | 0.6945 | 0.016403 | 43.6264 | 1.9801 | 42.9664 | 1.0304 | 0.046765 | 1.0304 | 0.046765
93.2 | 3.7257 | 0.0061455 | 0.0040028 | 41.7656 | 45.4913 | 0.5752 | 0.013585 | 43.6284 | 1.8628 | 43.0075 | 1.0304 | 0.043996 | 1.0304 | 0.043996
93.22 | 3.9602 | 0.0061455 | 0.0041458 | 41.7763 | 45.7365 | 0.5645 | 0.013332 | 43.7564 | 1.9801 | 43.0964 | 1.0334 | 0.046765 | 1.0334 | 0.046765
93.24 | 3.8559 | 0.0063318 | 0.0044317 | 41.7487 | 45.6046 | 0.5921 | 0.013984 | 43.6767 | 1.928 | 43.034 | 1.0316 | 0.045535 | 1.0316 | 0.045535
93.26 | 4.1686 | 0.006518 | 0.0046461 | 41.7809 | 45.9495 | 0.5599 | 0.013224 | 43.8652 | 2.0843 | 43.1704 | 1.036 | 0.049227 | 1.036 | 0.049227
93.28 | 3.9862 | 0.006518 | 0.0042887 | 41.8644 | 45.8506 | 0.4764 | 0.011252 | 43.8575 | 1.9931 | 43.1931 | 1.0358 | 0.047073 | 1.0358 | 0.047073
93.3 | 3.9602 | 0.0067042 | 0.0040028 | 41.9587 | 45.9189 | 0.3821 | 0.0090244 | 43.9388 | 1.9801 | 43.2788 | 1.0377 | 0.046765 | 1.0377 | 0.046765
93.32 | 3.5433 | 0.0067042 | 0.0037169 | 42.1509 | 45.6942 | 0.1899 | 0.004485 | 43.9225 | 1.7716 | 43.332 | 1.0374 | 0.041843 | 1.0374 | 0.041843
93.34 | 3.4912 | 0.0067042 | 0.0035739 | 42.077 | 45.5682 | 0.2638 | 0.0062304 | 43.8226 | 1.7456 | 43.2407 | 1.035 | 0.041227 | 1.035 | 0.041227
93.36 | 3.2567 | 0.0067042 | 0.0031451 | 41.1479 | 44.4046 | 0.1929 | 0.0045559 | 42.7763 | 1.6284 | 42.2335 | 1.0103 | 0.038458 | 1.0103 | 0.038458
93.38 | 2.9441 | 0.0067042 | 0.0028592 | 42.2489 | 45.193 | 0.0919 | 0.0021705 | 43.7209 | 1.472 | 43.2303 | 1.0326 | 0.034766 | 1.0326 | 0.034766
93.4 | 2.3448 | 0.0067042 | 0.0020729 | 42.3483 | 44.6931 | -0.0075 | -0.00017713 | 43.5207 | 1.1724 | 43.1299 | 1.0279 | 0.02769 | 1.0279 | 0.02769
93.42 | 2.0843 | 0.0067042 | 0.001644 | 42.4783 | 44.5626 | -0.1375 | -0.0032475 | 43.5204 | 1.0421 | 43.1731 | 1.0279 | 0.024613 | 1.0279 | 0.024613
93.44 | 1.5111 | 0.0067042 | 0.0013581 | 42.5387 | 44.0498 | -0.1979 | -0.004674 | 43.2943 | 0.75556 | 43.0424 | 1.0225 | 0.017845 | 1.0225 | 0.017845
93.46 | 1.1724 | 0.006518 | 0.00057183 | 42.6655 | 43.8379 | -0.3247 | -0.0076687 | 43.2517 | 0.58621 | 43.0563 | 1.0215 | 0.013845 | 1.0215 | 0.013845
93.48 | 0.46897 | 0.0063318 | -0.00014296 | 42.8628 | 43.3318 | -0.522 | -0.012329 | 43.0973 | 0.23448 | 43.0191 | 1.0179 | 0.005538 | 1.0179 | 0.005538
93.5 | -0.026054 | 0.0059593 | -0.00092922 | 42.9769 | 42.9508 | -0.6361 | -0.015023 | 42.9639 | -0.013027 | 42.9682 | 1.0147 | -0.00030767 | 1.0147 | -0.00030767
93.52 | -0.44291 | 0.0057731 | -0.0013581 | 43.0397 | 42.5968 | -0.6989 | -0.016507 | 42.8182 | -0.22146 | 42.8921 | 1.0113 | -0.0052303 | 1.0113 | -0.0052303
93.54 | -0.93793 | 0.0052144 | -0.0022158 | 43.1199 | 42.182 | -0.7791 | -0.018401 | 42.6509 | -0.46897 | 42.8073 | 1.0073 | -0.011076 | 1.0073 | -0.011076
93.56 | -1.5893 | 0.0050282 | -0.0028592 | 43.1058 | 41.5165 | -0.765 | -0.018068 | 42.3112 | -0.79464 | 42.576 | 0.9993 | -0.018768 | 0.9993 | -0.018768
93.58 | -1.5372 | 0.0046557 | -0.003431 | 43.0286 | 41.4914 | -0.6878 | -0.016244 | 42.26 | -0.76858 | 42.5162 | 0.99809 | -0.018152 | 0.99809 | -0.018152
93.6 | -2.3969 | 0.0042833 | -0.0040028 | 44.0526 | 41.6557 | -0.7118 | -0.016811 | 42.8541 | -1.1985 | 43.2536 | 1.0121 | -0.028305 | 1.0121 | -0.028305
93.62 | -2.7617 | 0.0039108 | -0.0042887 | 42.9211 | 40.1594 | -0.5803 | -0.013705 | 41.5403 | -1.3808 | 42.0005 | 0.98109 | -0.032613 | 0.98109 | -0.032613
93.64 | -3.0743 | 0.0039108 | -0.005075 | 43.9757 | 40.9014 | -0.6349 | -0.014995 | 42.4385 | -1.5372 | 42.9509 | 1.0023 | -0.036305 | 1.0023 | -0.036305
93.66 | -3.387 | 0.0035383 | -0.005218 | 42.9361 | 39.5491 | -0.5953 | -0.01406 | 41.2426 | -1.6935 | 41.8071 | 0.97406 | -0.039997 | 0.97406 | -0.039997
93.68 | -3.4391 | 0.0033521 | -0.0056468 | 43.869 | 40.4299 | -0.5282 | -0.012475 | 42.1495 | -1.7195 | 42.7226 | 0.99548 | -0.040612 | 0.99548 | -0.040612
93.7 | -3.8559 | 0.0031659 | -0.0060757 | 42.8306 | 38.9747 | -0.4898 | -0.011568 | 40.9026 | -1.928 | 41.5453 | 0.96603 | -0.045535 | 0.96603 | -0.045535
93.72 | -3.9602 | 0.0029797 | -0.0061472 | 42.7844 | 38.8242 | -0.4436 | -0.010477 | 40.8043 | -1.9801 | 41.4643 | 0.96371 | -0.046765 | 0.96371 | -0.046765
93.74 | -4.0123 | 0.0026072 | -0.0060757 | 42.6489 | 38.6366 | -0.3081 | -0.0072767 | 40.6428 | -2.0061 | 41.3115 | 0.9599 | -0.047381 | 0.9599 | -0.047381
93.76 | -3.9341 | 0.0026072 | -0.0060757 | 42.5699 | 38.6358 | -0.2291 | -0.0054109 | 40.6028 | -1.9671 | 41.2585 | 0.95895 | -0.046458 | 0.95895 | -0.046458
93.78 | -3.6475 | 0.002421 | -0.0060042 | 42.4468 | 38.7993 | -0.106 | -0.0025035 | 40.623 | -1.8238 | 41.231 | 0.95943 | -0.043073 | 0.95943 | -0.043073
93.8 | -3.4912 | 0.002421 | -0.0060757 | 42.3747 | 38.8835 | -0.0339 | -0.00080065 | 40.6291 | -1.7456 | 41.211 | 0.95957 | -0.041227 | 0.95957 | -0.041227
93.82 | -3.7257 | 0.0022347 | -0.0059327 | 42.3551 | 38.6294 | -0.0143 | -0.00033774 | 40.4923 | -1.8628 | 41.1132 | 0.95634 | -0.043996 | 0.95634 | -0.043996
93.84 | -3.413 | 0.0022347 | -0.0057898 | 42.2372 | 38.8242 | 0.1036 | 0.0024468 | 40.5307 | -1.7065 | 41.0995 | 0.95725 | -0.040304 | 0.95725 | -0.040304
93.86 | -3.2046 | 0.0022347 | -0.0053609 | 42.1453 | 38.9407 | 0.1955 | 0.0046173 | 40.543 | -1.6023 | 41.0771 | 0.95754 | -0.037843 | 0.95754 | -0.037843
93.88 | -2.7617 | 0.0022347 | -0.005075 | 42.0431 | 39.2814 | 0.2977 | 0.007031 | 40.6623 | -1.3808 | 41.1225 | 0.96036 | -0.032613 | 0.96036 | -0.032613
93.9 | -2.423 | 0.0022347 | -0.0046461 | 41.9833 | 39.5603 | 0.3575 | 0.0084434 | 40.7718 | -1.2115 | 41.1756 | 0.96294 | -0.028613 | 0.96294 | -0.028613
93.92 | -2.1103 | 0.0022347 | -0.0039313 | 41.868 | 39.7577 | 0.4728 | 0.011167 | 40.8128 | -1.0552 | 41.1646 | 0.96391 | -0.024921 | 0.96391 | -0.024921
93.94 | -1.5372 | 0.002421 | -0.0031451 | 41.6782 | 40.141 | 0.6626 | 0.015649 | 40.9096 | -0.76858 | 41.1658 | 0.9662 | -0.018152 | 0.9662 | -0.018152
93.96 | -0.93793 | 0.0027934 | -0.0022158 | 41.4982 | 40.5603 | 0.8426 | 0.0199 | 41.0292 | -0.46897 | 41.1856 | 0.96902 | -0.011076 | 0.96902 | -0.011076
93.98 | -0.26054 | 0.0031659 | -0.001644 | 41.3856 | 41.1251 | 0.9552 | 0.02256 | 41.2553 | -0.13027 | 41.2988 | 0.97436 | -0.0030767 | 0.97436 | -0.0030767
94 | -0.026054 | 0.0031659 | -0.0010722 | 41.4095 | 41.3834 | 0.9313 | 0.021995 | 41.3965 | -0.013027 | 41.4008 | 0.9777 | -0.00030767 | 0.9777 | -0.00030767
94.02 | 0.57318 | 0.0035383 | -0.00014296 | 41.324 | 41.8972 | 1.0168 | 0.024015 | 41.6106 | 0.28659 | 41.5151 | 0.98275 | 0.0067687 | 0.98275 | 0.0067687
94.04 | 0.96399 | 0.0037246 | 0.00028591 | 41.3844 | 42.3484 | 0.9564 | 0.022588 | 41.8664 | 0.48199 | 41.7057 | 0.9888 | 0.011384 | 0.9888 | 0.011384
94.06 | 1.3287 | 0.004097 | 0.0010722 | 41.3757 | 42.7044 | 0.9651 | 0.022794 | 42.0401 | 0.66437 | 41.8186 | 0.9929 | 0.015691 | 0.9929 | 0.015691
94.08 | 2.1103 | 0.0044695 | 0.001787 | 41.4199 | 43.5302 | 0.9209 | 0.02175 | 42.4751 | 1.0552 | 42.1233 | 1.0032 | 0.024921 | 1.0032 | 0.024921
94.1 | 2.2667 | 0.0048419 | 0.0020729 | 41.4631 | 43.7298 | 0.8777 | 0.020729 | 42.5964 | 1.1333 | 42.2187 | 1.006 | 0.026767 | 1.006 | 0.026767
94.12 | 2.892 | 0.0050282 | 0.0027162 | 41.4459 | 44.3379 | 0.8949 | 0.021136 | 42.8919 | 1.446 | 42.4099 | 1.013 | 0.034151 | 1.013 | 0.034151
94.14 | 3.1525 | 0.0052144 | 0.0030021 | 40.5273 | 43.6798 | 0.8135 | 0.019213 | 42.1035 | 1.5762 | 41.5781 | 0.9944 | 0.037228 | 0.9944 | 0.037228
94.16 | 3.2828 | 0.0054006 | 0.0031451 | 41.6451 | 44.9279 | 0.6957 | 0.016431 | 43.2865 | 1.6414 | 42.7394 | 1.0223 | 0.038766 | 1.0223 | 0.038766
94.18 | 3.5433 | 0.0055869 | 0.0037169 | 41.5673 | 45.1106 | 0.7735 | 0.018268 | 43.3389 | 1.7716 | 42.7484 | 1.0236 | 0.041843 | 1.0236 | 0.041843
94.2 | 3.7517 | 0.0057731 | 0.0040028 | 41.5364 | 45.2881 | 0.8044 | 0.018998 | 43.4123 | 1.8759 | 42.787 | 1.0253 | 0.044304 | 1.0253 | 0.044304
94.22 | 4.2207 | 0.0059593 | 0.0042172 | 41.6178 | 45.8385 | 0.723 | 0.017076 | 43.7281 | 2.1103 | 43.0247 | 1.0328 | 0.049842 | 1.0328 | 0.049842
94.24 | 4.0644 | 0.0059593 | 0.0042172 | 41.7313 | 45.7957 | 0.6095 | 0.014395 | 43.7635 | 2.0322 | 43.0861 | 1.0336 | 0.047996 | 1.0336 | 0.047996
94.26 | 4.0904 | 0.0061455 | 0.0042887 | 41.6917 | 45.7821 | 0.6491 | 0.01533 | 43.7369 | 2.0452 | 43.0552 | 1.033 | 0.048304 | 1.033 | 0.048304
94.28 | 3.6475 | 0.0063318 | 0.0042887 | 40.7689 | 44.4164 | 0.5719 | 0.013507 | 42.5927 | 1.8238 | 41.9847 | 1.0059 | 0.043073 | 1.0059 | 0.043073
94.3 | 3.7778 | 0.0063318 | 0.0042887 | 41.7478 | 45.5256 | 0.593 | 0.014005 | 43.6367 | 1.8889 | 43.0071 | 1.0306 | 0.044612 | 1.0306 | 0.044612
94.32 | 3.7257 | 0.0063318 | 0.0041458 | 41.7826 | 45.5083 | 0.5582 | 0.013184 | 43.6454 | 1.8628 | 43.0245 | 1.0308 | 0.043996 | 1.0308 | 0.043996
94.34 | 3.5694 | 0.006518 | 0.0038599 | 41.9099 | 45.4793 | 0.4309 | 0.010177 | 43.6946 | 1.7847 | 43.0997 | 1.032 | 0.04215 | 1.032 | 0.04215
94.36 | 3.0483 | 0.006518 | 0.003288 | 42.061 | 45.1093 | 0.2798 | 0.0066083 | 43.5851 | 1.5241 | 43.0771 | 1.0294 | 0.035997 | 1.0294 | 0.035997
94.38 | 2.5272 | 0.006518 | 0.0030736 | 42.0792 | 44.6064 | 0.2616 | 0.0061784 | 43.3428 | 1.2636 | 42.9216 | 1.0237 | 0.029844 | 1.0237 | 0.029844
94.4 | 2.8398 | 0.006518 | 0.0028592 | 42.1374 | 44.9772 | 0.2034 | 0.0048039 | 43.5573 | 1.4199 | 43.084 | 1.0287 | 0.033536 | 1.0287 | 0.033536
94.42 | 2.1364 | 0.006518 | 0.0019299 | 42.2742 | 44.4106 | 0.0666 | 0.001573 | 43.3424 | 1.0682 | 42.9863 | 1.0237 | 0.025229 | 1.0237 | 0.025229
94.44 | 1.3808 | 0.0063318 | 0.0010722 | 42.5005 | 43.8813 | -0.1597 | -0.0037718 | 43.1909 | 0.69042 | 42.9608 | 1.0201 | 0.016306 | 1.0201 | 0.016306
94.46 | 1.1203 | 0.0061455 | 0.00028591 | 42.6558 | 43.7761 | -0.315 | -0.0074396 | 43.216 | 0.56015 | 43.0292 | 1.0207 | 0.01323 | 1.0207 | 0.01323
94.48 | 0.59923 | 0.0057731 | -0.00028591 | 42.7733 | 43.3725 | -0.4325 | -0.010215 | 43.0729 | 0.29962 | 42.973 | 1.0173 | 0.0070763 | 1.0173 | 0.0070763
94.5 | 0.078161 | 0.0054006 | -0.00071479 | 42.798 | 42.8762 | -0.4572 | -0.010798 | 42.8371 | 0.03908 | 42.8241 | 1.0117 | 0.000923 | 1.0117 | 0.000923
94.52 | -0.52107 | 0.0052144 | -0.001644 | 42.9662 | 42.4451 | -0.6254 | -0.014771 | 42.7057 | -0.26054 | 42.7925 | 1.0086 | -0.0061533 | 1.0086 | -0.0061533
94.54 | -0.93793 | 0.0050282 | -0.0020729 | 42.9121 | 41.9742 | -0.5713 | -0.013493 | 42.4431 | -0.46897 | 42.5995 | 1.0024 | -0.011076 | 1.0024 | -0.011076
94.56 | -1.2245 | 0.0046557 | -0.0028592 | 42.8875 | 41.663 | -0.5467 | -0.012912 | 42.2752 | -0.61226 | 42.4793 | 0.99845 | -0.01446 | 0.99845 | -0.01446
94.58 | -1.7456 | 0.0044695 | -0.0036454 | 42.9171 | 41.1715 | -0.5763 | -0.013611 | 42.0443 | -0.8728 | 42.3352 | 0.993 | -0.020614 | 0.993 | -0.020614
94.6 | -2.2146 | 0.004097 | -0.0040028 | 42.8658 | 40.6512 | -0.525 | -0.012399 | 41.7585 | -1.1073 | 42.1276 | 0.98625 | -0.026152 | 0.98625 | -0.026152
94.62 | -2.6835 | 0.0037246 | -0.0046461 | 42.8955 | 40.212 | -0.5547 | -0.013101 | 41.5537 | -1.3418 | 42.001 | 0.98141 | -0.03169 | 0.98141 | -0.03169
94.64 | -3.2567 | 0.0037246 | -0.0050035 | 42.8844 | 39.6277 | -0.5436 | -0.012839 | 41.256 | -1.6284 | 41.7988 | 0.97438 | -0.038458 | 0.97438 | -0.038458
94.66 | -3.3349 | 0.0033521 | -0.005218 | 42.7106 | 39.3757 | -0.3698 | -0.0087339 | 41.0432 | -1.6674 | 41.599 | 0.96935 | -0.039381 | 0.96935 | -0.039381
94.68 | -3.6215 | 0.0031659 | -0.0056468 | 42.7249 | 39.1034 | -0.3841 | -0.0090716 | 40.9142 | -1.8107 | 41.5177 | 0.96631 | -0.042766 | 0.96631 | -0.042766
94.7 | -3.9341 | 0.0029797 | -0.0059327 | 42.713 | 38.7789 | -0.3722 | -0.0087906 | 40.7459 | -1.9671 | 41.4016 | 0.96233 | -0.046458 | 0.96233 | -0.046458
94.72 | -3.8559 | 0.0027934 | -0.0059327 | 42.5466 | 38.6907 | -0.2058 | -0.0048606 | 40.6186 | -1.928 | 41.2613 | 0.95933 | -0.045535 | 0.95933 | -0.045535
94.74 | -3.8559 | 0.0026072 | -0.0060757 | 42.4708 | 38.6149 | -0.13 | -0.0030703 | 40.5428 | -1.928 | 41.1855 | 0.95754 | -0.045535 | 0.95754 | -0.045535
94.76 | -3.7778 | 0.0026072 | -0.0062901 | 42.4653 | 38.6875 | -0.1245 | -0.0029404 | 40.5764 | -1.8889 | 41.206 | 0.95833 | -0.044612 | 0.95833 | -0.044612
94.78 | -3.8038 | 0.002421 | -0.0064331 | 42.4147 | 38.6109 | -0.0739 | -0.0017454 | 40.5128 | -1.9019 | 41.1468 | 0.95683 | -0.044919 | 0.95683 | -0.044919
94.8 | -3.9862 | 0.0022347 | -0.0064331 | 42.3551 | 38.3689 | -0.0143 | -0.00033774 | 40.362 | -1.9931 | 41.0264 | 0.95326 | -0.047073 | 0.95326 | -0.047073
94.82 | -4.0383 | 0.0022347 | -0.0059327 | 42.2933 | 38.255 | 0.0475 | 0.0011218 | 40.2741 | -2.0192 | 40.9472 | 0.95119 | -0.047688 | 0.95119 | -0.047688
94.84 | -3.2046 | 0.0022347 | -0.0055039 | 42.1293 | 38.9247 | 0.2115 | 0.0049952 | 40.527 | -1.6023 | 41.0611 | 0.95716 | -0.037843 | 0.95716 | -0.037843
94.86 | -3.2046 | 0.0022347 | -0.0054324 | 42.0792 | 38.8746 | 0.2616 | 0.0061784 | 40.4769 | -1.6023 | 41.011 | 0.95598 | -0.037843 | 0.95598 | -0.037843
94.88 | -2.8398 | 0.0022347 | -0.0042887 | 41.9037 | 39.0639 | 0.4371 | 0.010323 | 40.4838 | -1.4199 | 40.9571 | 0.95614 | -0.033536 | 0.95614 | -0.033536
94.9 | -2.0322 | 0.0022347 | -0.0038599 | 41.7751 | 39.7429 | 0.5657 | 0.013361 | 40.759 | -1.0161 | 41.0977 | 0.96264 | -0.023998 | 0.96264 | -0.023998
94.92 | -1.8759 | 0.002421 | -0.0038599 | 41.7826 | 39.9067 | 0.5582 | 0.013184 | 40.8447 | -0.93793 | 41.1573 | 0.96466 | -0.022152 | 0.96466 | -0.022152
94.94 | -1.5372 | 0.002421 | -0.0031451 | 41.698 | 40.1608 | 0.6428 | 0.015182 | 40.9294 | -0.76858 | 41.1856 | 0.96667 | -0.018152 | 0.96667 | -0.018152
94.96 | -0.91188 | 0.0026072 | -0.0022873 | 41.4835 | 40.5716 | 0.8573 | 0.020248 | 41.0276 | -0.45594 | 41.1795 | 0.96898 | -0.010768 | 0.96898 | -0.010768
94.98 | -0.46897 | 0.0027934 | -0.0015725 | 41.3361 | 40.8671 | 1.0047 | 0.023729 | 41.1016 | -0.23448 | 41.1798 | 0.97073 | -0.005538 | 0.97073 | -0.005538
95 | -0.052107 | 0.0029797 | -0.0010722 | 41.2777 | 41.2256 | 1.0631 | 0.025108 | 41.2516 | -0.026054 | 41.2603 | 0.97428 | -0.00061533 | 0.97428 | -0.00061533
95.02 | 0.31264 | 0.0033521 | -0.00028591 | 41.205 | 41.5176 | 1.1358 | 0.026825 | 41.3613 | 0.15632 | 41.3092 | 0.97687 | 0.003692 | 0.97687 | 0.003692
95.04 | 1.0421 | 0.0037246 | 0.00042887 | 41.2165 | 42.2586 | 1.1243 | 0.026554 | 41.7376 | 0.52107 | 41.5639 | 0.98575 | 0.012307 | 0.98575 | 0.012307
95.06 | 1.3027 | 0.0039108 | 0.00085775 | 41.3204 | 42.6231 | 1.0204 | 0.0241 | 41.9717 | 0.65134 | 41.7546 | 0.99128 | 0.015383 | 0.99128 | 0.015383
95.08 | 1.6674 | 0.0042833 | 0.001644 | 41.272 | 42.9394 | 1.0688 | 0.025243 | 42.1057 | 0.83372 | 41.8278 | 0.99445 | 0.019691 | 0.99445 | 0.019691
95.1 | 2.5793 | 0.0044695 | 0.0020729 | 41.2488 | 43.8281 | 1.092 | 0.025791 | 42.5385 | 1.2897 | 42.1086 | 1.0047 | 0.030459 | 1.0047 | 0.030459
95.12 | 2.6314 | 0.0046557 | 0.0023588 | 41.3417 | 43.9731 | 0.9991 | 0.023597 | 42.6574 | 1.3157 | 42.2188 | 1.0075 | 0.031074 | 1.0075 | 0.031074
95.14 | 2.9701 | 0.0050282 | 0.0030021 | 41.3116 | 44.2817 | 1.0292 | 0.024308 | 42.7967 | 1.4851 | 42.3016 | 1.0108 | 0.035074 | 1.0108 | 0.035074
95.16 | 3.6215 | 0.0052144 | 0.003431 | 41.3657 | 44.9872 | 0.9751 | 0.02303 | 43.1764 | 1.8107 | 42.5729 | 1.0197 | 0.042766 | 1.0197 | 0.042766
95.18 | 3.5694 | 0.0054006 | 0.0035739 | 41.4645 | 45.0339 | 0.8763 | 0.020696 | 43.2492 | 1.7847 | 42.6543 | 1.0215 | 0.04215 | 1.0215 | 0.04215
95.2 | 3.7778 | 0.0057731 | 0.0040028 | 41.4728 | 45.2506 | 0.868 | 0.0205 | 43.3617 | 1.8889 | 42.7321 | 1.0241 | 0.044612 | 1.0241 | 0.044612
95.22 | 3.882 | 0.0059593 | 0.0041458 | 41.5629 | 45.4449 | 0.7779 | 0.018372 | 43.5039 | 1.941 | 42.8569 | 1.0275 | 0.045842 | 1.0275 | 0.045842
95.24 | 4.1165 | 0.0059593 | 0.0042887 | 40.6321 | 44.7486 | 0.7087 | 0.016738 | 42.6903 | 2.0582 | 42.0043 | 1.0083 | 0.048611 | 1.0083 | 0.048611
95.26 | 4.0904 | 0.0061455 | 0.0042887 | 41.6665 | 45.7569 | 0.6743 | 0.015926 | 43.7117 | 2.0452 | 43.03 | 1.0324 | 0.048304 | 1.0324 | 0.048304
95.28 | 3.8559 | 0.0063318 | 0.0044317 | 40.7194 | 44.5753 | 0.6214 | 0.014676 | 42.6474 | 1.928 | 42.0047 | 1.0072 | 0.045535 | 1.0072 | 0.045535
95.3 | 4.0904 | 0.0063318 | 0.0042887 | 41.7533 | 45.8437 | 0.5875 | 0.013876 | 43.7985 | 2.0452 | 43.1168 | 1.0344 | 0.048304 | 1.0344 | 0.048304
95.32 | 3.6996 | 0.006518 | 0.0041458 | 41.8773 | 45.5769 | 0.4635 | 0.010947 | 43.7271 | 1.8498 | 43.1105 | 1.0327 | 0.043689 | 1.0327 | 0.043689
95.34 | 3.5172 | 0.006518 | 0.0040028 | 41.9106 | 45.4278 | 0.4302 | 0.01016 | 43.6692 | 1.7586 | 43.083 | 1.0314 | 0.041535 | 1.0314 | 0.041535
95.36 | 3.1004 | 0.006518 | 0.003431 | 42.0431 | 45.1435 | 0.2977 | 0.007031 | 43.5933 | 1.5502 | 43.0766 | 1.0296 | 0.036612 | 1.0296 | 0.036612
95.38 | 2.7356 | 0.006518 | 0.0030021 | 42.1342 | 44.8698 | 0.2066 | 0.0048795 | 43.502 | 1.3678 | 43.0461 | 1.0274 | 0.032305 | 1.0274 | 0.032305
95.4 | 2.423 | 0.006518 | 0.0023588 | 42.22 | 44.643 | 0.1208 | 0.002853 | 43.4315 | 1.2115 | 43.0277 | 1.0258 | 0.028613 | 1.0258 | 0.028613
95.42 | 2.0582 | 0.006518 | 0.0019299 | 42.318 | 44.3762 | 0.0228 | 0.00053849 | 43.3471 | 1.0291 | 43.0041 | 1.0238 | 0.024306 | 1.0238 | 0.024306
95.44 | 1.5632 | 0.0063318 | 0.0010722 | 42.5011 | 44.0643 | -0.1603 | -0.0037859 | 43.2827 | 0.78161 | 43.0222 | 1.0222 | 0.01846 | 1.0222 | 0.01846
95.46 | 1.2245 | 0.0061455 | 0.00028591 | 42.5892 | 43.8137 | -0.2484 | -0.0058667 | 43.2015 | 0.61226 | 42.9974 | 1.0203 | 0.01446 | 1.0203 | 0.01446
95.48 | 0.46897 | 0.0061455 | -0.00035739 | 42.7415 | 43.2105 | -0.4007 | -0.0094637 | 42.976 | 0.23448 | 42.8978 | 1.015 | 0.005538 | 1.015 | 0.005538
95.5 | 0.10421 | 0.0057731 | -0.00071479 | 42.7868 | 42.891 | -0.446 | -0.010534 | 42.8389 | 0.052107 | 42.8215 | 1.0118 | 0.0012307 | 1.0118 | 0.0012307
95.52 | -0.3387 | 0.0055869 | -0.0013581 | 42.9066 | 42.5679 | -0.5658 | -0.013363 | 42.7373 | -0.16935 | 42.7937 | 1.0094 | -0.0039997 | 1.0094 | -0.0039997
95.54 | -0.96399 | 0.0052144 | -0.0022158 | 42.9793 | 42.0153 | -0.6385 | -0.01508 | 42.4973 | -0.48199 | 42.658 | 1.0037 | -0.011384 | 1.0037 | -0.011384
95.56 | -1.4069 | 0.0050282 | -0.0025018 | 42.909 | 41.5021 | -0.5682 | -0.01342 | 42.2056 | -0.70345 | 42.44 | 0.99681 | -0.016614 | 0.99681 | -0.016614
95.58 | -1.9019 | 0.0046557 | -0.003431 | 42.9848 | 41.0829 | -0.644 | -0.01521 | 42.0338 | -0.95096 | 42.3508 | 0.99275 | -0.02246 | 0.99275 | -0.02246
95.6 | -2.423 | 0.0044695 | -0.0039313 | 42.9534 | 40.5304 | -0.6126 | -0.014468 | 41.7419 | -1.2115 | 42.1457 | 0.98586 | -0.028613 | 0.98586 | -0.028613
95.62 | -2.6575 | 0.004097 | -0.0042172 | 42.8394 | 40.1819 | -0.4986 | -0.011776 | 41.5107 | -1.3287 | 41.9536 | 0.98039 | -0.031382 | 0.98039 | -0.031382
95.64 | -3.0222 | 0.0039108 | -0.0047891 | 42.8339 | 39.8117 | -0.4931 | -0.011646 | 41.3228 | -1.5111 | 41.8265 | 0.97596 | -0.035689 | 0.97596 | -0.035689
95.66 | -3.4391 | 0.0037246 | -0.0053609 | 42.8085 | 39.3694 | -0.4677 | -0.011046 | 41.089 | -1.7195 | 41.6621 | 0.97043 | -0.040612 | 0.97043 | -0.040612
95.68 | -3.4651 | 0.0033521 | -0.0055039 | 42.6762 | 39.2111 | -0.3354 | -0.0079214 | 40.9436 | -1.7326 | 41.5212 | 0.967 | -0.04092 | 0.967 | -0.04092
95.7 | -3.7257 | 0.0031659 | -0.0059327 | 42.6609 | 38.9352 | -0.3201 | -0.0075601 | 40.7981 | -1.8628 | 41.419 | 0.96356 | -0.043996 | 0.96356 | -0.043996
95.72 | -3.8299 | 0.0029797 | -0.0062901 | 42.6489 | 38.819 | -0.3081 | -0.0072767 | 40.734 | -1.9149 | 41.3723 | 0.96205 | -0.045227 | 0.96205 | -0.045227
95.74 | -4.2207 | 0.0027934 | -0.0062901 | 42.5621 | 38.3414 | -0.2213 | -0.0052266 | 40.4518 | -2.1103 | 41.1552 | 0.95538 | -0.049842 | 0.95538 | -0.049842
95.76 | -3.9602 | 0.0026072 | -0.0062901 | 42.4646 | 38.5044 | -0.1238 | -0.0029239 | 40.4845 | -1.9801 | 41.1445 | 0.95616 | -0.046765 | 0.95616 | -0.046765
95.78 | -3.908 | 0.0026072 | -0.0060757 | 42.427 | 38.519 | -0.0862 | -0.0020359 | 40.473 | -1.954 | 41.1243 | 0.95589 | -0.04615 | 0.95589 | -0.04615
95.8 | -3.7778 | 0.0026072 | -0.0059327 | 42.3032 | 38.5254 | 0.0376 | 0.00088803 | 40.4143 | -1.8889 | 41.0439 | 0.9545 | -0.044612 | 0.9545 | -0.044612
95.82 | -3.5694 | 0.002421 | -0.0057898 | 43.2398 | 39.6704 | 0.101 | 0.0023854 | 41.4551 | -1.7847 | 42.05 | 0.97908 | -0.04215 | 0.97908 | -0.04215
95.84 | -3.413 | 0.002421 | -0.0057183 | 42.1887 | 38.7757 | 0.1521 | 0.0035923 | 40.4822 | -1.7065 | 41.051 | 0.9561 | -0.040304 | 0.9561 | -0.040304
95.86 | -3.2046 | 0.002421 | -0.0053609 | 43.1564 | 39.9518 | 0.1844 | 0.0043551 | 41.5541 | -1.6023 | 42.0882 | 0.98142 | -0.037843 | 0.98142 | -0.037843
95.88 | -2.7877 | 0.002421 | -0.0047891 | 42.0894 | 39.3017 | 0.2514 | 0.0059375 | 40.6955 | -1.3939 | 41.1602 | 0.96114 | -0.03292 | 0.96114 | -0.03292
95.9 | -2.7877 | 0.002421 | -0.0041458 | 41.9545 | 39.1668 | 0.3863 | 0.0091236 | 40.5606 | -1.3939 | 41.0253 | 0.95796 | -0.03292 | 0.95796 | -0.03292
95.92 | -1.954 | 0.0026072 | -0.003288 | 41.7521 | 39.7981 | 0.5887 | 0.013904 | 40.7751 | -0.97701 | 41.1008 | 0.96302 | -0.023075 | 0.96302 | -0.023075
95.94 | -1.5111 | 0.0027934 | -0.0027877 | 41.621 | 40.1099 | 0.7198 | 0.017 | 40.8654 | -0.75556 | 41.1173 | 0.96516 | -0.017845 | 0.96516 | -0.017845
95.96 | -1.0161 | 0.0029797 | -0.0023588 | 41.579 | 40.5629 | 0.7618 | 0.017992 | 41.071 | -0.50805 | 41.2403 | 0.97001 | -0.011999 | 0.97001 | -0.011999
95.98 | -0.52107 | 0.0033521 | -0.001644 | 41.4768 | 40.9557 | 0.864 | 0.020406 | 41.2163 | -0.26054 | 41.3031 | 0.97344 | -0.0061533 | 0.97344 | -0.0061533
96 | -0.078161 | 0.0037246 | -0.00057183 | 41.2889 | 41.2107 | 1.0519 | 0.024844 | 41.2498 | -0.03908 | 41.2628 | 0.97423 | -0.000923 | 0.97423 | -0.000923
96.02 | 0.3387 | 0.0039108 | -0.00028591 | 41.3777 | 41.7164 | 0.9631 | 0.022746 | 41.547 | 0.16935 | 41.4906 | 0.98125 | 0.0039997 | 0.98125 | 0.0039997
96.04 | 0.96399 | 0.004097 | 0.00057183 | 41.3472 | 42.3112 | 0.9936 | 0.023467 | 41.8292 | 0.48199 | 41.6685 | 0.98792 | 0.011384 | 0.98792 | 0.011384
96.06 | 1.6935 | 0.0046557 | 0.0012151 | 41.3978 | 43.0913 | 0.943 | 0.022272 | 42.2445 | 0.84674 | 41.9623 | 0.99773 | 0.019998 | 0.99773 | 0.019998
96.08 | 1.4069 | 0.0046557 | 0.001644 | 41.5154 | 42.9223 | 0.8254 | 0.019494 | 42.2188 | 0.70345 | 41.9844 | 0.99712 | 0.016614 | 0.99712 | 0.016614
96.1 | 2.3709 | 0.0050282 | 0.0023588 | 41.4902 | 43.8611 | 0.8506 | 0.020089 | 42.6756 | 1.1854 | 42.2805 | 1.0079 | 0.027998 | 1.0079 | 0.027998
96.12 | 2.7617 | 0.0054006 | 0.0025732 | 41.5328 | 44.2945 | 0.808 | 0.019083 | 42.9136 | 1.3808 | 42.4534 | 1.0135 | 0.032613 | 1.0135 | 0.032613
96.14 | 3.0483 | 0.0055869 | 0.0031451 | 41.5649 | 44.6132 | 0.7759 | 0.018325 | 43.089 | 1.5241 | 42.581 | 1.0177 | 0.035997 | 1.0177 | 0.035997
96.16 | 3.413 | 0.0057731 | 0.0035739 | 41.6178 | 45.0308 | 0.723 | 0.017076 | 43.3243 | 1.7065 | 42.7555 | 1.0232 | 0.040304 | 1.0232 | 0.040304
96.18 | 3.7257 | 0.0061455 | 0.0037169 | 41.6574 | 45.3831 | 0.6834 | 0.01614 | 43.5202 | 1.8628 | 42.8993 | 1.0279 | 0.043996 | 1.0279 | 0.043996
96.2 | 3.8038 | 0.0061455 | 0.0040028 | 41.7232 | 45.527 | 0.6176 | 0.014586 | 43.6251 | 1.9019 | 42.9911 | 1.0303 | 0.044919 | 1.0303 | 0.044919
96.22 | 4.0644 | 0.0063318 | 0.0044317 | 41.7091 | 45.7735 | 0.6317 | 0.014919 | 43.7413 | 2.0322 | 43.0639 | 1.0331 | 0.047996 | 1.0331 | 0.047996
96.24 | 3.9602 | 0.006518 | 0.0044317 | 41.8046 | 45.7648 | 0.5362 | 0.012664 | 43.7847 | 1.9801 | 43.1247 | 1.0341 | 0.046765 | 1.0341 | 0.046765
96.26 | 4.0644 | 0.0067042 | 0.0044317 | 41.8446 | 45.909 | 0.4962 | 0.011719 | 43.8768 | 2.0322 | 43.1994 | 1.0363 | 0.047996 | 1.0363 | 0.047996
96.28 | 4.1946 | 0.0068905 | 0.0043602 | 41.9334 | 46.128 | 0.4074 | 0.0096219 | 44.0307 | 2.0973 | 43.3316 | 1.0399 | 0.049534 | 1.0399 | 0.049534
96.3 | 3.8038 | 0.0068905 | 0.0043602 | 41.9778 | 45.7816 | 0.363 | 0.0085733 | 43.8797 | 1.9019 | 43.2457 | 1.0363 | 0.044919 | 1.0363 | 0.044919
96.32 | 3.7778 | 0.0068905 | 0.0041458 | 41.0494 | 44.8272 | 0.2914 | 0.0068823 | 42.9383 | 1.8889 | 42.3087 | 1.0141 | 0.044612 | 1.0141 | 0.044612
96.34 | 3.4912 | 0.0068905 | 0.0035739 | 42.144 | 45.6352 | 0.1968 | 0.004648 | 43.8896 | 1.7456 | 43.3077 | 1.0366 | 0.041227 | 1.0366 | 0.041227
96.36 | 3.0483 | 0.0070767 | 0.0031451 | 42.2473 | 45.2956 | 0.0935 | 0.0022083 | 43.7714 | 1.5241 | 43.2634 | 1.0338 | 0.035997 | 1.0338 | 0.035997
96.38 | 2.7877 | 0.0068905 | 0.0030021 | 41.2945 | 44.0822 | 0.0463 | 0.0010935 | 42.6884 | 1.3939 | 42.2237 | 1.0082 | 0.03292 | 1.0082 | 0.03292
96.4 | 2.5793 | 0.0068905 | 0.0025018 | 42.3224 | 44.9017 | 0.0184 | 0.00043457 | 43.6121 | 1.2897 | 43.1822 | 1.03 | 0.030459 | 1.03 | 0.030459
96.42 | 1.9801 | 0.0068905 | 0.001644 | 42.4943 | 44.4744 | -0.1535 | -0.0036253 | 43.4843 | 0.99004 | 43.1543 | 1.027 | 0.023383 | 1.027 | 0.023383
96.44 | 1.3808 | 0.0067042 | 0.0010722 | 42.5387 | 43.9195 | -0.1979 | -0.004674 | 43.2291 | 0.69042 | 42.999 | 1.021 | 0.016306 | 1.021 | 0.016306
96.46 | 1.0421 | 0.006518 | 0.00071479 | 42.681 | 43.7231 | -0.3402 | -0.0080348 | 43.2021 | 0.52107 | 43.0284 | 1.0203 | 0.012307 | 1.0203 | 0.012307
96.48 | 0.49502 | 0.0063318 | -0.00014296 | 42.8517 | 43.3467 | -0.5109 | -0.012066 | 43.0992 | 0.24751 | 43.0167 | 1.0179 | 0.0058457 | 1.0179 | 0.0058457
96.5 | -0.10421 | 0.0059593 | -0.00092922 | 42.9228 | 42.8186 | -0.582 | -0.013746 | 42.8707 | -0.052107 | 42.8881 | 1.0125 | -0.0012307 | 1.0125 | -0.0012307
96.52 | -0.44291 | 0.0057731 | -0.0013581 | 42.9381 | 42.4952 | -0.5973 | -0.014107 | 42.7166 | -0.22146 | 42.7905 | 1.0089 | -0.0052303 | 1.0089 | -0.0052303
96.54 | -0.88582 | 0.0054006 | -0.0020729 | 43.0306 | 42.1448 | -0.6898 | -0.016292 | 42.5877 | -0.44291 | 42.7353 | 1.0058 | -0.010461 | 1.0058 | -0.010461
96.56 | -1.4851 | 0.0052144 | -0.0028592 | 43.0175 | 41.5324 | -0.6767 | -0.015982 | 42.275 | -0.74253 | 42.5225 | 0.99845 | -0.017537 | 0.99845 | -0.017537
96.58 | -1.5893 | 0.0050282 | -0.0031451 | 42.9694 | 41.3801 | -0.6286 | -0.014846 | 42.1748 | -0.79464 | 42.4396 | 0.99608 | -0.018768 | 0.99608 | -0.018768
96.6 | -2.2146 | 0.0048419 | -0.0038599 | 43.0136 | 40.799 | -0.6728 | -0.01589 | 41.9063 | -1.1073 | 42.2754 | 0.98974 | -0.026152 | 0.98974 | -0.026152
96.62 | -2.8398 | 0.0044695 | -0.0045032 | 42.9997 | 40.1599 | -0.6589 | -0.015562 | 41.5798 | -1.4199 | 42.0531 | 0.98203 | -0.033536 | 0.98203 | -0.033536
96.64 | -2.9441 | 0.0042833 | -0.0046461 | 42.9484 | 40.0043 | -0.6076 | -0.01435 | 41.4764 | -1.472 | 41.967 | 0.97958 | -0.034766 | 0.97958 | -0.034766
96.66 | -3.2828 | 0.004097 | -0.0050035 | 42.8547 | 39.5719 | -0.5139 | -0.012137 | 41.2133 | -1.6414 | 41.7604 | 0.97337 | -0.038766 | 0.97337 | -0.038766
96.68 | -3.6215 | 0.0039108 | -0.0055039 | 42.9163 | 39.2948 | -0.5755 | -0.013592 | 41.1056 | -1.8107 | 41.7091 | 0.97083 | -0.042766 | 0.97083 | -0.042766
96.7 | -3.882 | 0.0037246 | -0.0057898 | 42.9252 | 39.0432 | -0.5844 | -0.013802 | 40.9842 | -1.941 | 41.6312 | 0.96796 | -0.045842 | 0.96796 | -0.045842
96.72 | -3.882 | 0.0035383 | -0.0057898 | 42.7895 | 38.9075 | -0.4487 | -0.010597 | 40.8485 | -1.941 | 41.4955 | 0.96476 | -0.045842 | 0.96476 | -0.045842
96.74 | -3.6215 | 0.0035383 | -0.0057898 | 42.7382 | 39.1167 | -0.3974 | -0.0093857 | 40.9275 | -1.8107 | 41.531 | 0.96662 | -0.042766 | 0.96662 | -0.042766
96.76 | -3.9602 | 0.0033521 | -0.0059327 | 42.7168 | 38.7566 | -0.376 | -0.0088803 | 40.7367 | -1.9801 | 41.3967 | 0.96212 | -0.046765 | 0.96212 | -0.046765
96.78 | -3.8559 | 0.0031659 | -0.0059327 | 42.5819 | 38.726 | -0.2411 | -0.0056943 | 40.6539 | -1.928 | 41.2966 | 0.96016 | -0.045535 | 0.96016 | -0.045535
96.8 | -3.6736 | 0.0031659 | -0.0059327 | 42.493 | 38.8194 | -0.1522 | -0.0035946 | 40.6562 | -1.8368 | 41.2685 | 0.96021 | -0.043381 | 0.96021 | -0.043381
96.82 | -3.4391 | 0.0029797 | -0.0057898 | 42.4683 | 39.0292 | -0.1275 | -0.0030113 | 40.7488 | -1.7195 | 41.3219 | 0.9624 | -0.040612 | 0.9624 | -0.040612
96.84 | -3.2307 | 0.0029797 | -0.0055039 | 42.3431 | 39.1124 | -0.0023 | -5.4321e-05 | 40.7278 | -1.6153 | 41.2662 | 0.9619 | -0.038151 | 0.9619 | -0.038151
96.86 | -3.2567 | 0.0029797 | -0.005218 | 42.3057 | 39.049 | 0.0351 | 0.00082899 | 40.6773 | -1.6284 | 41.2201 | 0.96071 | -0.038458 | 0.96071 | -0.038458
96.88 | -2.7096 | 0.0029797 | -0.0045032 | 42.1837 | 39.4741 | 0.1571 | 0.0037104 | 40.8289 | -1.3548 | 41.2805 | 0.96429 | -0.031997 | 0.96429 | -0.031997
96.9 | -2.2927 | 0.0029797 | -0.0040028 | 42.0431 | 39.7504 | 0.2977 | 0.007031 | 40.8967 | -1.1464 | 41.2789 | 0.96589 | -0.027075 | 0.96589 | -0.027075
96.92 | -1.954 | 0.0029797 | -0.0035739 | 41.949 | 39.995 | 0.3918 | 0.0092535 | 40.972 | -0.97701 | 41.2977 | 0.96767 | -0.023075 | 0.96767 | -0.023075
96.94 | -1.5893 | 0.0031659 | -0.0028592 | 41.8644 | 40.2751 | 0.4764 | 0.011252 | 41.0698 | -0.79464 | 41.3346 | 0.96998 | -0.018768 | 0.96998 | -0.018768
96.96 | -1.1724 | 0.0031659 | -0.0019299 | 41.661 | 40.4886 | 0.6798 | 0.016055 | 41.0748 | -0.58621 | 41.2702 | 0.9701 | -0.013845 | 0.9701 | -0.013845
96.98 | -0.3908 | 0.0035383 | -0.0012151 | 41.4914 | 41.1006 | 0.8494 | 0.020061 | 41.296 | -0.1954 | 41.3611 | 0.97532 | -0.004615 | 0.97532 | -0.004615
97 | -0.052107 | 0.0039108 | -0.00078627 | 41.4835 | 41.4314 | 0.8573 | 0.020248 | 41.4574 | -0.026054 | 41.4661 | 0.97914 | -0.00061533 | 0.97914 | -0.00061533
97.02 | 0.54713 | 0.0042833 | 7.1479e-05 | 41.3819 | 41.929 | 0.9589 | 0.022647 | 41.6555 | 0.27356 | 41.5643 | 0.98381 | 0.006461 | 0.98381 | 0.006461
97.04 | 1.1464 | 0.0044695 | 0.00071479 | 41.3666 | 42.513 | 0.9742 | 0.023009 | 41.9398 | 0.57318 | 41.7487 | 0.99053 | 0.013537 | 0.99053 | 0.013537
97.06 | 1.3808 | 0.0046557 | 0.0012151 | 41.4484 | 42.8292 | 0.8924 | 0.021077 | 42.1388 | 0.69042 | 41.9087 | 0.99523 | 0.016306 | 0.99523 | 0.016306
97.08 | 1.8759 | 0.0048419 | 0.0019299 | 41.3967 | 43.2726 | 0.9441 | 0.022298 | 42.3346 | 0.93793 | 42.022 | 0.99985 | 0.022152 | 0.99985 | 0.022152
97.1 | 2.3448 | 0.0052144 | 0.0023588 | 41.4934 | 43.8382 | 0.8474 | 0.020014 | 42.6658 | 1.1724 | 42.275 | 1.0077 | 0.02769 | 1.0077 | 0.02769
97.12 | 2.449 | 0.0055869 | 0.0028592 | 41.5045 | 43.9535 | 0.8363 | 0.019752 | 42.729 | 1.2245 | 42.3208 | 1.0092 | 0.028921 | 1.0092 | 0.028921
97.14 | 3.2828 | 0.0057731 | 0.0033595 | 41.4694 | 44.7522 | 0.8714 | 0.020581 | 43.1108 | 1.6414 | 42.5637 | 1.0182 | 0.038766 | 1.0182 | 0.038766
97.16 | 3.5694 | 0.0059593 | 0.0037169 | 41.5297 | 45.0991 | 0.8111 | 0.019156 | 43.3144 | 1.7847 | 42.7195 | 1.023 | 0.04215 | 1.023 | 0.04215
97.18 | 3.5954 | 0.0061455 | 0.0037884 | 41.6123 | 45.2077 | 0.7285 | 0.017206 | 43.41 | 1.7977 | 42.8108 | 1.0253 | 0.042458 | 1.0253 | 0.042458
97.2 | 3.7517 | 0.0063318 | 0.0041458 | 41.6598 | 45.4115 | 0.681 | 0.016084 | 43.5357 | 1.8759 | 42.9104 | 1.0282 | 0.044304 | 1.0282 | 0.044304
97.22 | 3.9341 | 0.006518 | 0.0042887 | 41.7123 | 45.6464 | 0.6285 | 0.014844 | 43.6794 | 1.9671 | 43.0237 | 1.0316 | 0.046458 | 1.0316 | 0.046458
97.24 | 4.1946 | 0.0067042 | 0.0044317 | 41.7454 | 45.94 | 0.5954 | 0.014062 | 43.8427 | 2.0973 | 43.1436 | 1.0355 | 0.049534 | 1.0355 | 0.049534
97.26 | 4.0904 | 0.0068905 | 0.0044317 | 41.8779 | 45.9683 | 0.4629 | 0.010933 | 43.9231 | 2.0452 | 43.2414 | 1.0374 | 0.048304 | 1.0374 | 0.048304
97.28 | 3.882 | 0.0070767 | 0.0045746 | 41.9401 | 45.8221 | 0.4007 | 0.0094637 | 43.8811 | 1.941 | 43.2341 | 1.0364 | 0.045842 | 1.0364 | 0.045842
97.3 | 3.7778 | 0.0070767 | 0.0046461 | 41.9334 | 45.7112 | 0.4074 | 0.0096219 | 43.8223 | 1.8889 | 43.1927 | 1.035 | 0.044612 | 1.035 | 0.044612
97.32 | 3.7517 | 0.0070767 | 0.0046461 | 41.9434 | 45.6951 | 0.3974 | 0.0093857 | 43.8193 | 1.8759 | 43.194 | 1.0349 | 0.044304 | 1.0349 | 0.044304
97.34 | 3.3349 | 0.0070767 | 0.0041458 | 42.0461 | 45.381 | 0.2947 | 0.0069602 | 43.7135 | 1.6674 | 43.1577 | 1.0324 | 0.039381 | 1.0324 | 0.039381
97.36 | 3.0483 | 0.0070767 | 0.0035739 | 42.18 | 45.2283 | 0.1608 | 0.0037978 | 43.7041 | 1.5241 | 43.1961 | 1.0322 | 0.035997 | 1.0322 | 0.035997
97.38 | 2.7096 | 0.0070767 | 0.0031451 | 42.2255 | 44.9351 | 0.1153 | 0.0027231 | 43.5803 | 1.3548 | 43.1287 | 1.0293 | 0.031997 | 1.0293 | 0.031997
97.4 | 2.423 | 0.0070767 | 0.0025018 | 42.3452 | 44.7682 | -0.0044 | -0.00010392 | 43.5567 | 1.2115 | 43.1529 | 1.0287 | 0.028613 | 1.0287 | 0.028613
97.42 | 1.7977 | 0.0070767 | 0.001787 | 42.4961 | 44.2938 | -0.1553 | -0.0036679 | 43.395 | 0.89885 | 43.0953 | 1.0249 | 0.021229 | 1.0249 | 0.021229
97.44 | 1.6935 | 0.0070767 | 0.0013581 | 42.6108 | 44.3043 | -0.27 | -0.0063768 | 43.4575 | 0.84674 | 43.1753 | 1.0264 | 0.019998 | 1.0264 | 0.019998
97.46 | 0.96399 | 0.0068905 | 0.00042887 | 42.7444 | 43.7084 | -0.4036 | -0.0095322 | 43.2264 | 0.48199 | 43.0657 | 1.0209 | 0.011384 | 1.0209 | 0.011384
97.48 | 0.3387 | 0.0067042 | 0 | 42.9078 | 43.2465 | -0.567 | -0.013391 | 43.0771 | 0.16935 | 43.0207 | 1.0174 | 0.0039997 | 1.0174 | 0.0039997
97.5 | 0.026054 | 0.006518 | -0.00057183 | 42.8505 | 42.8766 | -0.5097 | -0.012038 | 42.8635 | 0.013027 | 42.8592 | 1.0123 | 0.00030767 | 1.0123 | 0.00030767
97.52 | -0.46897 | 0.0063318 | -0.0012151 | 42.9934 | 42.5244 | -0.6526 | -0.015413 | 42.7589 | -0.23448 | 42.8371 | 1.0099 | -0.005538 | 1.0099 | -0.005538
97.54 | -0.99004 | 0.0059593 | -0.0019299 | 43.1265 | 42.1365 | -0.7857 | -0.018557 | 42.6315 | -0.49502 | 42.7965 | 1.0069 | -0.011691 | 1.0069 | -0.011691
97.56 | -1.5111 | 0.0057731 | -0.0023588 | 43.0748 | 41.5637 | -0.734 | -0.017336 | 42.3192 | -0.75556 | 42.5711 | 0.99949 | -0.017845 | 0.99949 | -0.017845
97.58 | -1.7977 | 0.0054006 | -0.0031451 | 43.1082 | 41.3105 | -0.7674 | -0.018124 | 42.2093 | -0.89885 | 42.509 | 0.9969 | -0.021229 | 0.9969 | -0.021229
97.6 | -2.2927 | 0.0050282 | -0.0037169 | 43.0409 | 40.7482 | -0.7001 | -0.016535 | 41.8945 | -1.1464 | 42.2767 | 0.98946 | -0.027075 | 0.98946 | -0.027075
97.62 | -2.6054 | 0.0048419 | -0.0040028 | 42.9361 | 40.3307 | -0.5953 | -0.01406 | 41.6334 | -1.3027 | 42.0676 | 0.98329 | -0.030767 | 0.98329 | -0.030767
97.64 | -3.1785 | 0.0046557 | -0.0047891 | 43.0112 | 39.8327 | -0.6704 | -0.015833 | 41.4219 | -1.5893 | 41.9517 | 0.9783 | -0.037535 | 0.9783 | -0.037535
97.66 | -3.5954 | 0.0042833 | -0.0050035 | 43.0001 | 39.4047 | -0.6593 | -0.015571 | 41.2024 | -1.7977 | 41.8016 | 0.97311 | -0.042458 | 0.97311 | -0.042458
97.68 | -3.4912 | 0.0042833 | -0.0053609 | 42.9042 | 39.413 | -0.5634 | -0.013306 | 41.1586 | -1.7456 | 41.7405 | 0.97208 | -0.041227 | 0.97208 | -0.041227
97.7 | -3.6215 | 0.0039108 | -0.0057898 | 42.8196 | 39.1981 | -0.4788 | -0.011308 | 41.0089 | -1.8107 | 41.6124 | 0.96854 | -0.042766 | 0.96854 | -0.042766
97.72 | -3.7517 | 0.0037246 | -0.0059327 | 42.7315 | 38.9798 | -0.3907 | -0.0092275 | 40.8556 | -1.8759 | 41.4809 | 0.96492 | -0.044304 | 0.96492 | -0.044304
97.74 | -4.0904 | 0.0035383 | -0.0059327 | 42.6675 | 38.5771 | -0.3267 | -0.007716 | 40.6223 | -2.0452 | 41.304 | 0.95941 | -0.048304 | 0.95941 | -0.048304
97.76 | -3.7257 | 0.0033521 | -0.0057898 | 43.5787 | 39.853 | -0.2379 | -0.0056187 | 41.7159 | -1.8628 | 42.3368 | 0.98524 | -0.043996 | 0.98524 | -0.043996
97.78 | -3.7517 | 0.0033521 | -0.0057898 | 42.4918 | 38.7401 | -0.151 | -0.0035663 | 40.6159 | -1.8759 | 41.2412 | 0.95926 | -0.044304 | 0.95926 | -0.044304
97.8 | -3.5172 | 0.0031659 | -0.0057898 | 43.4807 | 39.9635 | -0.1399 | -0.0033041 | 41.7221 | -1.7586 | 42.3083 | 0.98539 | -0.041535 | 0.98539 | -0.041535
97.82 | -3.5433 | 0.0031659 | -0.0057898 | 42.4123 | 38.869 | -0.0715 | -0.0016887 | 40.6407 | -1.7716 | 41.2312 | 0.95985 | -0.041843 | 0.95985 | -0.041843
97.84 | -3.4391 | 0.0029797 | -0.0055039 | 42.2951 | 38.856 | 0.0457 | 0.0010793 | 40.5756 | -1.7195 | 41.1487 | 0.95831 | -0.040612 | 0.95831 | -0.040612
97.86 | -3.1264 | 0.0029797 | -0.005218 | 42.2083 | 39.0819 | 0.1325 | 0.0031294 | 40.6451 | -1.5632 | 41.1662 | 0.95995 | -0.03692 | 0.95995 | -0.03692
97.88 | -2.6054 | 0.0029797 | -0.0048606 | 42.1238 | 39.5184 | 0.217 | 0.0051251 | 40.8211 | -1.3027 | 41.2553 | 0.96411 | -0.030767 | 0.96411 | -0.030767
97.9 | -2.449 | 0.0029797 | -0.0041458 | 41.9692 | 39.5202 | 0.3716 | 0.0087764 | 40.7447 | -1.2245 | 41.1529 | 0.9623 | -0.028921 | 0.9623 | -0.028921
97.92 | -1.928 | 0.0031659 | -0.003431 | 41.8391 | 39.9111 | 0.5017 | 0.011849 | 40.8751 | -0.96399 | 41.1964 | 0.96538 | -0.022767 | 0.96538 | -0.022767
97.94 | -1.4069 | 0.0031659 | -0.0027877 | 41.6529 | 40.246 | 0.6879 | 0.016247 | 40.9495 | -0.70345 | 41.1839 | 0.96714 | -0.016614 | 0.96714 | -0.016614
97.96 | -0.88582 | 0.0035383 | -0.0019299 | 41.5427 | 40.6569 | 0.7981 | 0.018849 | 41.0998 | -0.44291 | 41.2474 | 0.97069 | -0.010461 | 0.97069 | -0.010461
97.98 | -0.3387 | 0.0039108 | -0.0015011 | 41.4921 | 41.1534 | 0.8487 | 0.020044 | 41.3228 | -0.16935 | 41.3792 | 0.97596 | -0.0039997 | 0.97596 | -0.0039997
98 | -0.28659 | 0.004097 | -0.00092922 | 41.4803 | 41.1937 | 0.8605 | 0.020323 | 41.337 | -0.1433 | 41.3848 | 0.97629 | -0.0033843 | 0.97629 | -0.0033843
98.02 | 0.52107 | 0.0044695 | 0.00014296 | 41.4657 | 41.9868 | 0.8751 | 0.020668 | 41.7262 | 0.26054 | 41.6394 | 0.98549 | 0.0061533 | 0.98549 | 0.0061533
98.04 | 0.80766 | 0.0046557 | 0.00042887 | 41.5223 | 42.33 | 0.8185 | 0.019331 | 41.9261 | 0.40383 | 41.7915 | 0.99021 | 0.0095377 | 0.99021 | 0.0095377
98.06 | 1.4069 | 0.0048419 | 0.0012866 | 41.4372 | 42.8441 | 0.9036 | 0.021341 | 42.1406 | 0.70345 | 41.9062 | 0.99527 | 0.016614 | 0.99527 | 0.016614
98.08 | 2.0061 | 0.0052144 | 0.001787 | 41.4728 | 43.4789 | 0.868 | 0.0205 | 42.4759 | 1.0031 | 42.1415 | 1.0032 | 0.02369 | 1.0032 | 0.02369
98.1 | 2.3188 | 0.0055869 | 0.0022873 | 41.4946 | 43.8134 | 0.8462 | 0.019985 | 42.654 | 1.1594 | 42.2675 | 1.0074 | 0.027382 | 1.0074 | 0.027382
98.12 | 2.5012 | 0.0055869 | 0.0029306 | 41.5372 | 44.0384 | 0.8036 | 0.018979 | 42.7878 | 1.2506 | 42.3709 | 1.0106 | 0.029536 | 1.0106 | 0.029536
98.14 | 3.387 | 0.0059593 | 0.003288 | 41.4706 | 44.8576 | 0.8702 | 0.020552 | 43.1641 | 1.6935 | 42.5996 | 1.0194 | 0.039997 | 1.0194 | 0.039997
98.16 | 3.2567 | 0.0061455 | 0.003431 | 41.6269 | 44.8836 | 0.7139 | 0.016861 | 43.2553 | 1.6284 | 42.7125 | 1.0216 | 0.038458 | 1.0216 | 0.038458
98.18 | 3.5172 | 0.0063318 | 0.0040028 | 41.6055 | 45.1227 | 0.7353 | 0.017366 | 43.3641 | 1.7586 | 42.7779 | 1.0242 | 0.041535 | 1.0242 | 0.041535
98.2 | 3.908 | 0.006518 | 0.0044317 | 41.6099 | 45.5179 | 0.7309 | 0.017262 | 43.5639 | 1.954 | 42.9126 | 1.0289 | 0.04615 | 1.0289 | 0.04615
98.22 | 4.1946 | 0.0067042 | 0.0042887 | 41.6806 | 45.8752 | 0.6602 | 0.015593 | 43.7779 | 2.0973 | 43.0788 | 1.0339 | 0.049534 | 1.0339 | 0.049534
98.24 | 4.0644 | 0.0068905 | 0.0042887 | 41.7787 | 45.8431 | 0.5621 | 0.013276 | 43.8109 | 2.0322 | 43.1335 | 1.0347 | 0.047996 | 1.0347 | 0.047996
98.26 | 4.0383 | 0.0068905 | 0.0044317 | 41.7727 | 45.811 | 0.5681 | 0.013417 | 43.7919 | 2.0192 | 43.1188 | 1.0343 | 0.047688 | 1.0343 | 0.047688
98.28 | 4.2207 | 0.0068905 | 0.0045032 | 41.8238 | 46.0445 | 0.517 | 0.01221 | 43.9341 | 2.1103 | 43.2307 | 1.0376 | 0.049842 | 1.0376 | 0.049842
98.3 | 3.7257 | 0.0070767 | 0.0044317 | 41.8599 | 45.5856 | 0.4809 | 0.011358 | 43.7227 | 1.8628 | 43.1018 | 1.0326 | 0.043996 | 1.0326 | 0.043996
98.32 | 3.7517 | 0.0070767 | 0.0044317 | 41.9316 | 45.6833 | 0.4092 | 0.0096644 | 43.8075 | 1.8759 | 43.1822 | 1.0346 | 0.044304 | 1.0346 | 0.044304
98.34 | 3.5433 | 0.0072629 | 0.0039313 | 42.1394 | 45.6827 | 0.2014 | 0.0047566 | 43.911 | 1.7716 | 43.3205 | 1.0371 | 0.041843 | 1.0371 | 0.041843
98.36 | 3.1004 | 0.0072629 | 0.003288 | 42.2095 | 45.3099 | 0.1313 | 0.003101 | 43.7597 | 1.5502 | 43.243 | 1.0335 | 0.036612 | 1.0335 | 0.036612
98.38 | 2.7877 | 0.0072629 | 0.0031451 | 42.2342 | 45.0219 | 0.1066 | 0.0025177 | 43.6281 | 1.3939 | 43.1634 | 1.0304 | 0.03292 | 1.0304 | 0.03292
98.4 | 2.449 | 0.0072629 | 0.0025732 | 42.3113 | 44.7603 | 0.0295 | 0.00069673 | 43.5358 | 1.2245 | 43.1276 | 1.0282 | 0.028921 | 1.0282 | 0.028921
98.42 | 2.0061 | 0.0070767 | 0.0020729 | 42.4456 | 44.4517 | -0.1048 | -0.0024752 | 43.4487 | 1.0031 | 43.1143 | 1.0262 | 0.02369 | 1.0262 | 0.02369
98.44 | 1.6153 | 0.0068905 | 0.0013581 | 42.5783 | 44.1936 | -0.2375 | -0.0056092 | 43.386 | 0.80766 | 43.1167 | 1.0247 | 0.019075 | 1.0247 | 0.019075
98.46 | 0.93793 | 0.0067042 | 0.00042887 | 42.7493 | 43.6872 | -0.4085 | -0.0096479 | 43.2183 | 0.46897 | 43.0619 | 1.0207 | 0.011076 | 1.0207 | 0.011076
98.48 | 0.59923 | 0.006518 | 7.1479e-05 | 42.7826 | 43.3818 | -0.4418 | -0.010434 | 43.0822 | 0.29962 | 42.9823 | 1.0175 | 0.0070763 | 1.0175 | 0.0070763
98.5 | 0.10421 | 0.0063318 | -0.00085775 | 42.9595 | 43.0637 | -0.6187 | -0.014612 | 43.0116 | 0.052107 | 42.9942 | 1.0158 | 0.0012307 | 1.0158 | 0.0012307
98.52 | -0.49502 | 0.0059593 | -0.0015011 | 43.0607 | 42.5657 | -0.7199 | -0.017003 | 42.8132 | -0.24751 | 42.8957 | 1.0112 | -0.0058457 | 1.0112 | -0.0058457
98.54 | -0.91188 | 0.0055869 | -0.0019299 | 42.9601 | 42.0482 | -0.6193 | -0.014627 | 42.5042 | -0.45594 | 42.6561 | 1.0039 | -0.010768 | 1.0039 | -0.010768
98.56 | -1.3808 | 0.0054006 | -0.0026447 | 42.9818 | 41.601 | -0.641 | -0.015139 | 42.2914 | -0.69042 | 42.5215 | 0.99883 | -0.016306 | 0.99883 | -0.016306
98.58 | -2.0322 | 0.0050282 | -0.003288 | 43.0373 | 41.0051 | -0.6965 | -0.01645 | 42.0212 | -1.0161 | 42.3599 | 0.99245 | -0.023998 | 0.99245 | -0.023998
98.6 | -2.0061 | 0.0050282 | -0.0035739 | 42.9078 | 40.9017 | -0.567 | -0.013391 | 41.9047 | -1.0031 | 42.2391 | 0.9897 | -0.02369 | 0.9897 | -0.02369
98.62 | -2.5793 | 0.0048419 | -0.0042887 | 43.025 | 40.4457 | -0.6842 | -0.016159 | 41.7353 | -1.2897 | 42.1652 | 0.9857 | -0.030459 | 0.9857 | -0.030459
98.64 | -3.1785 | 0.0044695 | -0.004932 | 42.9805 | 39.802 | -0.6397 | -0.015108 | 41.3912 | -1.5893 | 41.921 | 0.97757 | -0.037535 | 0.97757 | -0.037535
98.66 | -3.2046 | 0.0042833 | -0.004932 | 42.879 | 39.6744 | -0.5382 | -0.012711 | 41.2767 | -1.6023 | 41.8108 | 0.97487 | -0.037843 | 0.97487 | -0.037843
98.68 | -3.4651 | 0.004097 | -0.005218 | 42.8442 | 39.3791 | -0.5034 | -0.011889 | 41.1116 | -1.7326 | 41.6892 | 0.97097 | -0.04092 | 0.97097 | -0.04092
98.7 | -3.8559 | 0.0039108 | -0.0057898 | 42.8806 | 39.0247 | -0.5398 | -0.012749 | 40.9526 | -1.928 | 41.5953 | 0.96721 | -0.045535 | 0.96721 | -0.045535
98.72 | -3.9341 | 0.0037246 | -0.0059327 | 42.8682 | 38.9341 | -0.5274 | -0.012456 | 40.9011 | -1.9671 | 41.5568 | 0.966 | -0.046458 | 0.966 | -0.046458
98.74 | -3.7778 | 0.0037246 | -0.0059327 | 42.7532 | 38.9754 | -0.4124 | -0.00974 | 40.8643 | -1.8889 | 41.4939 | 0.96513 | -0.044612 | 0.96513 | -0.044612
98.76 | -4.0644 | 0.0035383 | -0.0057898 | 42.6193 | 38.5549 | -0.2785 | -0.0065776 | 40.5871 | -2.0322 | 41.2645 | 0.95858 | -0.047996 | 0.95858 | -0.047996
98.78 | -3.7778 | 0.0033521 | -0.0057898 | 42.5576 | 38.7798 | -0.2168 | -0.0051204 | 40.6687 | -1.8889 | 41.2983 | 0.96051 | -0.044612 | 0.96051 | -0.044612
98.8 | -3.8299 | 0.0033521 | -0.0057183 | 42.5411 | 38.7112 | -0.2003 | -0.0047307 | 40.6262 | -1.9149 | 41.2645 | 0.9595 | -0.045227 | 0.9595 | -0.045227
98.82 | -3.387 | 0.0033521 | -0.0056468 | 42.4523 | 39.0653 | -0.1115 | -0.0026334 | 40.7588 | -1.6935 | 41.3233 | 0.96264 | -0.039997 | 0.96264 | -0.039997
98.84 | -3.4651 | 0.0033521 | -0.0055039 | 43.4257 | 39.9606 | -0.0849 | -0.0020052 | 41.6931 | -1.7326 | 42.2707 | 0.9847 | -0.04092 | 0.9847 | -0.04092
98.86 | -3.2828 | 0.0033521 | -0.0051465 | 42.3377 | 39.0549 | 0.0031 | 7.3215e-05 | 40.6963 | -1.6414 | 41.2434 | 0.96116 | -0.038766 | 0.96116 | -0.038766
98.88 | -3.0222 | 0.0033521 | -0.0044317 | 42.22 | 39.1978 | 0.1208 | 0.002853 | 40.7089 | -1.5111 | 41.2126 | 0.96146 | -0.035689 | 0.96146 | -0.035689
98.9 | -2.3969 | 0.0033521 | -0.0035739 | 42.103 | 39.7061 | 0.2378 | 0.0056163 | 40.9045 | -1.1985 | 41.304 | 0.96608 | -0.028305 | 0.96608 | -0.028305
98.92 | -1.9801 | 0.0033521 | -0.0030021 | 41.9235 | 39.9434 | 0.4173 | 0.0098557 | 40.9335 | -0.99004 | 41.2635 | 0.96676 | -0.023383 | 0.96676 | -0.023383
98.94 | -1.5372 | 0.0035383 | -0.0025018 | 42.8821 | 41.3449 | 0.4587 | 0.010834 | 42.1135 | -0.76858 | 42.3697 | 0.99463 | -0.018152 | 0.99463 | -0.018152
98.96 | -0.88582 | 0.0037246 | -0.0022158 | 41.7904 | 40.9046 | 0.5504 | 0.012999 | 41.3475 | -0.44291 | 41.4951 | 0.97654 | -0.010461 | 0.97654 | -0.010461
98.98 | -0.7295 | 0.0037246 | -0.001644 | 41.7571 | 41.0276 | 0.5837 | 0.013786 | 41.3923 | -0.36475 | 41.5139 | 0.9776 | -0.0086147 | 0.9776 | -0.0086147
99 | -0.10421 | 0.004097 | -0.00057183 | 41.5914 | 41.4872 | 0.7494 | 0.017699 | 41.5393 | -0.052107 | 41.5567 | 0.98107 | -0.0012307 | 0.98107 | -0.0012307
99.02 | 0.49502 | 0.0044695 | 0 | 41.5905 | 42.0855 | 0.7503 | 0.01772 | 41.838 | 0.24751 | 41.7555 | 0.98813 | 0.0058457 | 0.98813 | 0.0058457
99.04 | 0.93793 | 0.0048419 | 0.00050035 | 41.6036 | 42.5415 | 0.7372 | 0.017411 | 42.0726 | 0.46897 | 41.9162 | 0.99366 | 0.011076 | 0.99366 | 0.011076
99.06 | 1.4851 | 0.0052144 | 0.0015011 | 41.5691 | 43.0542 | 0.7717 | 0.018226 | 42.3116 | 0.74253 | 42.0641 | 0.99931 | 0.017537 | 0.99931 | 0.017537
99.08 | 1.7977 | 0.0052144 | 0.001787 | 41.6198 | 43.4175 | 0.721 | 0.017028 | 42.5187 | 0.89885 | 42.219 | 1.0042 | 0.021229 | 1.0042 | 0.021229
99.1 | 2.0843 | 0.0054006 | 0.0023588 | 41.6554 | 43.7397 | 0.6854 | 0.016188 | 42.6975 | 1.0421 | 42.3502 | 1.0084 | 0.024613 | 1.0084 | 0.024613
99.12 | 2.7096 | 0.0057731 | 0.0030021 | 41.6493 | 44.3589 | 0.6915 | 0.016332 | 43.0041 | 1.3548 | 42.5525 | 1.0157 | 0.031997 | 1.0157 | 0.031997
99.14 | 3.0483 | 0.0059593 | 0.0031451 | 41.6604 | 44.7087 | 0.6804 | 0.01607 | 43.1845 | 1.5241 | 42.6765 | 1.0199 | 0.035997 | 1.0199 | 0.035997
99.16 | 3.413 | 0.0061455 | 0.0035025 | 41.704 | 45.117 | 0.6368 | 0.01504 | 43.4105 | 1.7065 | 42.8417 | 1.0253 | 0.040304 | 1.0253 | 0.040304
99.18 | 3.7257 | 0.006518 | 0.0041458 | 41.6802 | 45.4059 | 0.6606 | 0.015602 | 43.543 | 1.8628 | 42.9221 | 1.0284 | 0.043996 | 1.0284 | 0.043996
99.2 | 4.1425 | 0.0067042 | 0.0042887 | 41.7189 | 45.8614 | 0.6219 | 0.014688 | 43.7902 | 2.0713 | 43.0997 | 1.0342 | 0.048919 | 1.0342 | 0.048919
99.22 | 4.0904 | 0.0068905 | 0.0042172 | 41.8533 | 45.9437 | 0.4875 | 0.011514 | 43.8985 | 2.0452 | 43.2168 | 1.0368 | 0.048304 | 1.0368 | 0.048304
99.24 | 4.0644 | 0.0068905 | 0.0043602 | 41.9425 | 46.0069 | 0.3983 | 0.009407 | 43.9747 | 2.0322 | 43.2973 | 1.0386 | 0.047996 | 1.0386 | 0.047996
99.26 | 3.9341 | 0.0070767 | 0.0046461 | 41.9019 | 45.836 | 0.4389 | 0.010366 | 43.869 | 1.9671 | 43.2133 | 1.0361 | 0.046458 | 1.0361 | 0.046458
99.28 | 3.908 | 0.0070767 | 0.0047891 | 41.9157 | 45.8237 | 0.4251 | 0.01004 | 43.8697 | 1.954 | 43.2184 | 1.0361 | 0.04615 | 1.0361 | 0.04615
99.3 | 3.9862 | 0.0072629 | 0.0046461 | 41.9449 | 45.9311 | 0.3959 | 0.0093503 | 43.938 | 1.9931 | 43.2736 | 1.0377 | 0.047073 | 1.0377 | 0.047073
99.32 | 3.7517 | 0.0072629 | 0.0041458 | 42.0481 | 45.7998 | 0.2927 | 0.006913 | 43.924 | 1.8759 | 43.2987 | 1.0374 | 0.044304 | 1.0374 | 0.044304
99.34 | 3.413 | 0.0072629 | 0.0038599 | 42.1614 | 45.5744 | 0.1794 | 0.004237 | 43.8679 | 1.7065 | 43.2991 | 1.0361 | 0.040304 | 1.0361 | 0.040304
99.36 | 3.1525 | 0.0072629 | 0.003431 | 42.18 | 45.3325 | 0.1608 | 0.0037978 | 43.7562 | 1.5762 | 43.2308 | 1.0334 | 0.037228 | 1.0334 | 0.037228
99.38 | 2.7877 | 0.0072629 | 0.0030736 | 42.2687 | 45.0564 | 0.0721 | 0.0017028 | 43.6626 | 1.3939 | 43.1979 | 1.0312 | 0.03292 | 1.0312 | 0.03292
99.4 | 2.5012 | 0.0070767 | 0.0025018 | 42.3697 | 44.8709 | -0.0289 | -0.00068256 | 43.6203 | 1.2506 | 43.2034 | 1.0302 | 0.029536 | 1.0302 | 0.029536
99.42 | 1.954 | 0.0070767 | 0.0019299 | 42.4728 | 44.4268 | -0.132 | -0.0031176 | 43.4498 | 0.97701 | 43.1241 | 1.0262 | 0.023075 | 1.0262 | 0.023075
99.44 | 1.5372 | 0.0070767 | 0.0013581 | 42.5874 | 44.1246 | -0.2466 | -0.0058242 | 43.356 | 0.76858 | 43.0998 | 1.024 | 0.018152 | 1.024 | 0.018152
99.46 | 0.93793 | 0.0068905 | 0.00042887 | 42.7636 | 43.7015 | -0.4228 | -0.0099856 | 43.2326 | 0.46897 | 43.0762 | 1.0211 | 0.011076 | 1.0211 | 0.011076
99.48 | 0.46897 | 0.0067042 | -0.00014296 | 42.8327 | 43.3017 | -0.4919 | -0.011618 | 43.0672 | 0.23448 | 42.989 | 1.0172 | 0.005538 | 1.0172 | 0.005538
99.5 | 0.052107 | 0.006518 | -0.00057183 | 42.9405 | 42.9926 | -0.5997 | -0.014164 | 42.9666 | 0.026054 | 42.9579 | 1.0148 | 0.00061533 | 1.0148 | 0.00061533
99.52 | -0.80766 | 0.0061455 | -0.0013581 | 43.0682 | 42.2605 | -0.7274 | -0.01718 | 42.6644 | -0.40383 | 42.799 | 1.0076 | -0.0095377 | 1.0076 | -0.0095377
99.54 | -1.1464 | 0.0059593 | -0.0022158 | 43.1913 | 42.0449 | -0.8505 | -0.020087 | 42.6181 | -0.57318 | 42.8092 | 1.0065 | -0.013537 | 1.0065 | -0.013537
99.56 | -1.0943 | 0.0057731 | -0.0023588 | 43.073 | 41.9787 | -0.7322 | -0.017293 | 42.5259 | -0.54713 | 42.7082 | 1.0044 | -0.012922 | 1.0044 | -0.012922
99.58 | -1.928 | 0.0054006 | -0.0031451 | 43.1082 | 41.1802 | -0.7674 | -0.018124 | 42.1442 | -0.96399 | 42.4655 | 0.99536 | -0.022767 | 0.99536 | -0.022767
99.6 | -2.4751 | 0.0052144 | -0.0037169 | 43.1215 | 40.6464 | -0.7807 | -0.018438 | 41.884 | -1.2375 | 42.2965 | 0.98921 | -0.029228 | 0.98921 | -0.029228
99.62 | -2.6054 | 0.0048419 | -0.0041458 | 43.0488 | 40.4434 | -0.708 | -0.016721 | 41.7461 | -1.3027 | 42.1803 | 0.98595 | -0.030767 | 0.98595 | -0.030767
99.64 | -3.0222 | 0.0046557 | -0.0047891 | 43.0551 | 40.0329 | -0.7143 | -0.01687 | 41.544 | -1.5111 | 42.0477 | 0.98118 | -0.035689 | 0.98118 | -0.035689
99.66 | -3.1525 | 0.0042833 | -0.005075 | 42.9959 | 39.8434 | -0.6551 | -0.015472 | 41.4197 | -1.5762 | 41.9451 | 0.97824 | -0.037228 | 0.97824 | -0.037228
99.68 | -3.3609 | 0.0042833 | -0.005218 | 42.9252 | 39.5643 | -0.5844 | -0.013802 | 41.2447 | -1.6805 | 41.8049 | 0.97411 | -0.039689 | 0.97411 | -0.039689
99.7 | -3.8299 | 0.004097 | -0.0055039 | 42.9066 | 39.0767 | -0.5658 | -0.013363 | 40.9917 | -1.9149 | 41.63 | 0.96814 | -0.045227 | 0.96814 | -0.045227
99.72 | -3.7257 | 0.0037246 | -0.0059327 | 42.954 | 39.2283 | -0.6132 | -0.014482 | 41.0912 | -1.8628 | 41.7121 | 0.97049 | -0.043996 | 0.97049 | -0.043996
99.74 | -4.1686 | 0.0037246 | -0.0060757 | 42.8264 | 38.6578 | -0.4856 | -0.011469 | 40.7421 | -2.0843 | 41.4369 | 0.96224 | -0.049227 | 0.96224 | -0.049227
99.76 | -4.1686 | 0.0035383 | -0.0059327 | 42.7382 | 38.5696 | -0.3974 | -0.0093857 | 40.6539 | -2.0843 | 41.3487 | 0.96016 | -0.049227 | 0.96016 | -0.049227
99.78 | -3.7257 | 0.0035383 | -0.0056468 | 42.6113 | 38.8856 | -0.2705 | -0.0063886 | 40.7485 | -1.8628 | 41.3694 | 0.96239 | -0.043996 | 0.96239 | -0.043996
99.8 | -3.5694 | 0.0033521 | -0.0055039 | 42.5195 | 38.9501 | -0.1787 | -0.0042205 | 40.7348 | -1.7847 | 41.3297 | 0.96207 | -0.04215 | 0.96207 | -0.04215
99.82 | -3.4912 | 0.0033521 | -0.0055039 | 42.5138 | 39.0226 | -0.173 | -0.0040859 | 40.7682 | -1.7456 | 41.3501 | 0.96286 | -0.041227 | 0.96286 | -0.041227
99.84 | -3.3609 | 0.0033521 | -0.0053609 | 42.4738 | 39.1129 | -0.133 | -0.0031412 | 40.7933 | -1.6805 | 41.3535 | 0.96345 | -0.039689 | 0.96345 | -0.039689
99.86 | -3.1525 | 0.0033521 | -0.005075 | 42.3765 | 39.224 | -0.0357 | -0.00084316 | 40.8003 | -1.5762 | 41.3257 | 0.96362 | -0.037228 | 0.96362 | -0.037228
99.88 | -2.918 | 0.0033521 | -0.0042887 | 42.244 | 39.326 | 0.0968 | 0.0022862 | 40.785 | -1.459 | 41.2713 | 0.96326 | -0.034459 | 0.96326 | -0.034459
99.9 | -2.3188 | 0.0033521 | -0.003431 | 41.9888 | 39.67 | 0.352 | 0.0083135 | 40.8294 | -1.1594 | 41.2159 | 0.9643 | -0.027382 | 0.9643 | -0.027382
99.92 | -1.8238 | 0.0033521 | -0.0030021 | 42.9506 | 41.1268 | 0.3902 | 0.0092157 | 42.0387 | -0.91188 | 42.3427 | 0.99287 | -0.021537 | 0.99287 | -0.021537
99.94 | -1.6153 | 0.0035383 | -0.0025018 | 41.8773 | 40.262 | 0.4635 | 0.010947 | 41.0696 | -0.80766 | 41.3389 | 0.96998 | -0.019075 | 0.96998 | -0.019075
99.96 | -0.83372 | 0.0037246 | -0.001787 | 41.7533 | 40.9196 | 0.5875 | 0.013876 | 41.3364 | -0.41686 | 41.4754 | 0.97628 | -0.0098453 | 0.97628 | -0.0098453
99.98 | -0.70345 | 0.0039108 | -0.0015011 | 41.7103 | 41.0069 | 0.6305 | 0.014891 | 41.3586 | -0.35172 | 41.4758 | 0.9768 | -0.008307 | 0.9768 | -0.008307
100 | 0 | 0.0042833 | -0.00042887 | 41.4687 | 41.4687 | 0.8721 | 0.020597 | 41.4687 | 0 | 41.4687 | 0.9794 | 0 | 0.9794 | 0
100.02 | 0.59923 | 0.0046557 | 0 | 41.5154 | 42.1146 | 0.8254 | 0.019494 | 41.815 | 0.29962 | 41.7151 | 0.98758 | 0.0070763 | 0.98758 | 0.0070763
100.04 | 0.88582 | 0.0048419 | 0.00057183 | 41.5144 | 42.4002 | 0.8264 | 0.019518 | 41.9573 | 0.44291 | 41.8097 | 0.99094 | 0.010461 | 0.99094 | 0.010461
100.06 | 1.2506 | 0.0052144 | 0.0013581 | 41.4843 | 42.7349 | 0.8565 | 0.020229 | 42.1096 | 0.62529 | 41.9012 | 0.99454 | 0.014768 | 0.99454 | 0.014768
100.08 | 1.7456 | 0.0055869 | 0.001787 | 41.574 | 43.3196 | 0.7668 | 0.01811 | 42.4468 | 0.8728 | 42.1559 | 1.0025 | 0.020614 | 1.0025 | 0.020614
100.1 | 2.7356 | 0.0057731 | 0.0025018 | 41.5112 | 44.2468 | 0.8296 | 0.019593 | 42.879 | 1.3678 | 42.4231 | 1.0127 | 0.032305 | 1.0127 | 0.032305
100.12 | 2.918 | 0.0059593 | 0.0029306 | 41.5925 | 44.5105 | 0.7483 | 0.017673 | 43.0515 | 1.459 | 42.5652 | 1.0168 | 0.034459 | 1.0168 | 0.034459
100.14 | 2.918 | 0.0063318 | 0.003288 | 41.6887 | 44.6067 | 0.6521 | 0.015401 | 43.1477 | 1.459 | 42.6614 | 1.0191 | 0.034459 | 1.0191 | 0.034459
100.16 | 3.4912 | 0.006518 | 0.0037169 | 41.6857 | 45.1769 | 0.6551 | 0.015472 | 43.4313 | 1.7456 | 42.8494 | 1.0258 | 0.041227 | 1.0258 | 0.041227
100.18 | 3.7257 | 0.0068905 | 0.0040028 | 41.7917 | 45.5174 | 0.5491 | 0.012969 | 43.6545 | 1.8628 | 43.0336 | 1.031 | 0.043996 | 1.031 | 0.043996
100.2 | 3.6475 | 0.0070767 | 0.0042172 | 41.8735 | 45.521 | 0.4673 | 0.011037 | 43.6973 | 1.8238 | 43.0893 | 1.032 | 0.043073 | 1.032 | 0.043073
100.22 | 3.9862 | 0.0072629 | 0.0046461 | 41.9217 | 45.9079 | 0.4191 | 0.0098983 | 43.9148 | 1.9931 | 43.2504 | 1.0372 | 0.047073 | 1.0372 | 0.047073
100.24 | 4.3249 | 0.0074491 | 0.0046461 | 41.9944 | 46.3193 | 0.3464 | 0.0081812 | 44.1569 | 2.1625 | 43.436 | 1.0429 | 0.051073 | 1.0429 | 0.051073
100.26 | 4.1165 | 0.0076354 | 0.0046461 | 42.0837 | 46.2002 | 0.2571 | 0.0060722 | 44.1419 | 2.0582 | 43.4559 | 1.0425 | 0.048611 | 1.0425 | 0.048611
100.28 | 4.0644 | 0.0076354 | 0.0044317 | 42.1263 | 46.1907 | 0.2145 | 0.005066 | 44.1585 | 2.0322 | 43.4811 | 1.0429 | 0.047996 | 1.0429 | 0.047996
100.3 | 3.6996 | 0.0076354 | 0.0042887 | 42.154 | 45.8536 | 0.1868 | 0.0044118 | 44.0038 | 1.8498 | 43.3872 | 1.0393 | 0.043689 | 1.0393 | 0.043689
100.32 | 3.7517 | 0.0076354 | 0.0042887 | 42.1899 | 45.9416 | 0.1509 | 0.0035639 | 44.0658 | 1.8759 | 43.4405 | 1.0407 | 0.044304 | 1.0407 | 0.044304
100.34 | 3.4651 | 0.0076354 | 0.0041458 | 42.284 | 45.7491 | 0.0568 | 0.0013415 | 44.0166 | 1.7326 | 43.439 | 1.0396 | 0.04092 | 1.0396 | 0.04092
100.36 | 3.0743 | 0.0076354 | 0.0035739 | 42.387 | 45.4613 | -0.0462 | -0.0010911 | 43.9242 | 1.5372 | 43.4118 | 1.0374 | 0.036305 | 1.0374 | 0.036305
100.38 | 2.7617 | 0.0076354 | 0.0031451 | 42.493 | 45.2547 | -0.1522 | -0.0035946 | 43.8738 | 1.3808 | 43.4136 | 1.0362 | 0.032613 | 1.0362 | 0.032613
100.4 | 2.2927 | 0.0076354 | 0.0023588 | 42.5996 | 44.8923 | -0.2588 | -0.0061123 | 43.746 | 1.1464 | 43.3638 | 1.0332 | 0.027075 | 1.0332 | 0.027075
100.42 | 2.0843 | 0.0074491 | 0.0022158 | 42.6558 | 44.7401 | -0.315 | -0.0074396 | 43.6979 | 1.0421 | 43.3506 | 1.0321 | 0.024613 | 1.0321 | 0.024613
100.44 | 1.5893 | 0.0072629 | 0.001644 | 42.7703 | 44.3596 | -0.4295 | -0.010144 | 43.5649 | 0.79464 | 43.3001 | 1.0289 | 0.018768 | 1.0289 | 0.018768
100.46 | 1.0161 | 0.0070767 | 0.00071479 | 42.9592 | 43.9753 | -0.6184 | -0.014605 | 43.4672 | 0.50805 | 43.2979 | 1.0266 | 0.011999 | 1.0266 | 0.011999
100.48 | 0.36475 | 0.0067042 | 0 | 43.0441 | 43.4089 | -0.7033 | -0.01661 | 43.2265 | 0.18238 | 43.1657 | 1.0209 | 0.0043073 | 1.0209 | 0.0043073
100.5 | -0.18238 | 0.006518 | -0.00042887 | 42.9892 | 42.8068 | -0.6484 | -0.015314 | 42.898 | -0.091188 | 42.9284 | 1.0132 | -0.0021537 | 1.0132 | -0.0021537
100.52 | -0.41686 | 0.0061455 | -0.0013581 | 43.0716 | 42.6547 | -0.7308 | -0.01726 | 42.8632 | -0.20843 | 42.9326 | 1.0123 | -0.0049227 | 1.0123 | -0.0049227
100.54 | -0.91188 | 0.0057731 | -0.0019299 | 43.0809 | 42.169 | -0.7401 | -0.01748 | 42.625 | -0.45594 | 42.7769 | 1.0067 | -0.010768 | 1.0067 | -0.010768
100.56 | -1.2506 | 0.0055869 | -0.0023588 | 43.0516 | 41.801 | -0.7108 | -0.016788 | 42.4263 | -0.62529 | 42.6347 | 1.002 | -0.014768 | 1.002 | -0.014768
100.58 | -1.8759 | 0.0054006 | -0.0031451 | 43.0989 | 41.223 | -0.7581 | -0.017905 | 42.161 | -0.93793 | 42.4736 | 0.99575 | -0.022152 | 0.99575 | -0.022152
100.6 | -2.2406 | 0.0050282 | -0.0037169 | 43.0626 | 40.822 | -0.7218 | -0.017047 | 41.9423 | -1.1203 | 42.3157 | 0.99059 | -0.026459 | 0.99059 | -0.026459
100.62 | -2.6314 | 0.0050282 | -0.0040028 | 43.031 | 40.3996 | -0.6902 | -0.016301 | 41.7153 | -1.3157 | 42.1539 | 0.98523 | -0.031074 | 0.98523 | -0.031074
100.64 | -2.9962 | 0.0046557 | -0.004932 | 43.0669 | 40.0707 | -0.7261 | -0.017149 | 41.5688 | -1.4981 | 42.0682 | 0.98177 | -0.035382 | 0.98177 | -0.035382
100.66 | -3.5172 | 0.0042833 | -0.005075 | 42.9264 | 39.4092 | -0.5856 | -0.013831 | 41.1678 | -1.7586 | 41.754 | 0.9723 | -0.041535 | 0.9723 | -0.041535
100.68 | -3.4651 | 0.0039108 | -0.0053609 | 42.8066 | 39.3415 | -0.4658 | -0.011001 | 41.074 | -1.7326 | 41.6516 | 0.97008 | -0.04092 | 0.97008 | -0.04092
100.7 | -3.8559 | 0.0037246 | -0.0059327 | 42.867 | 39.0111 | -0.5262 | -0.012428 | 40.939 | -1.928 | 41.5817 | 0.96689 | -0.045535 | 0.96689 | -0.045535
100.72 | -4.0383 | 0.0035383 | -0.0060757 | 42.7224 | 38.6841 | -0.3816 | -0.0090126 | 40.7032 | -2.0192 | 41.3763 | 0.96132 | -0.047688 | 0.96132 | -0.047688
100.74 | -3.8559 | 0.0035383 | -0.0059327 | 42.6366 | 38.7807 | -0.2958 | -0.0069862 | 40.7086 | -1.928 | 41.3513 | 0.96145 | -0.045535 | 0.96145 | -0.045535
100.76 | -3.7257 | 0.0033521 | -0.0060042 | 43.5576 | 39.8319 | -0.2168 | -0.0051204 | 41.6948 | -1.8628 | 42.3157 | 0.98474 | -0.043996 | 0.98474 | -0.043996
100.78 | -3.7778 | 0.0031659 | -0.0059327 | 42.53 | 38.7522 | -0.1892 | -0.0044685 | 40.6411 | -1.8889 | 41.2707 | 0.95986 | -0.044612 | 0.95986 | -0.044612
100.8 | -3.6215 | 0.0029797 | -0.0059327 | 43.4838 | 39.8623 | -0.143 | -0.0033774 | 41.6731 | -1.8107 | 42.2766 | 0.98423 | -0.042766 | 0.98423 | -0.042766
100.82 | -3.6475 | 0.0029797 | -0.0057898 | 42.3408 | 38.6933 | 0 | 0 | 40.517 | -1.8238 | 41.125 | 0.95693 | -0.043073 | 0.95693 | -0.043073
100.84 | -3.3088 | 0.0029797 | -0.0056468 | 42.2915 | 38.9827 | 0.0493 | 0.0011644 | 40.6371 | -1.6544 | 41.1886 | 0.95976 | -0.039074 | 0.95976 | -0.039074
100.86 | -3.0483 | 0.0029797 | -0.0053609 | 42.2329 | 39.1846 | 0.1079 | 0.0025484 | 40.7088 | -1.5241 | 41.2168 | 0.96145 | -0.035997 | 0.96145 | -0.035997
100.88 | -2.7356 | 0.0029797 | -0.004932 | 42.1299 | 39.3943 | 0.2109 | 0.004981 | 40.7621 | -1.3678 | 41.218 | 0.96271 | -0.032305 | 0.96271 | -0.032305
100.9 | -2.5012 | 0.0029797 | -0.0045032 | 42.013 | 39.5118 | 0.3278 | 0.0077419 | 40.7624 | -1.2506 | 41.1793 | 0.96272 | -0.029536 | 0.96272 | -0.029536
100.92 | -1.8498 | 0.0029797 | -0.003431 | 41.8359 | 39.9861 | 0.5049 | 0.011925 | 40.911 | -0.92491 | 41.2193 | 0.96623 | -0.021844 | 0.96623 | -0.021844
100.94 | -1.5372 | 0.0031659 | -0.0028592 | 41.7194 | 40.1822 | 0.6214 | 0.014676 | 40.9508 | -0.76858 | 41.207 | 0.96717 | -0.018152 | 0.96717 | -0.018152
100.96 | -1.1203 | 0.0033521 | -0.0020729 | 41.5421 | 40.4218 | 0.7987 | 0.018864 | 40.9819 | -0.56015 | 41.1687 | 0.96791 | -0.01323 | 0.96791 | -0.01323
100.98 | -0.41686 | 0.0037246 | -0.0013581 | 41.3954 | 40.9785 | 0.9454 | 0.022328 | 41.187 | -0.20843 | 41.2564 | 0.97275 | -0.0049227 | 0.97275 | -0.0049227
101 | -0.13027 | 0.0039108 | -0.00092922 | 41.415 | 41.2847 | 0.9258 | 0.021865 | 41.3499 | -0.065134 | 41.3716 | 0.9766 | -0.0015383 | 0.9766 | -0.0015383
101.02 | 0.41686 | 0.0042833 | 0 | 41.3252 | 41.7421 | 1.0156 | 0.023986 | 41.5336 | 0.20843 | 41.4642 | 0.98094 | 0.0049227 | 0.98094 | 0.0049227
101.04 | 1.1203 | 0.0044695 | 0.00057183 | 41.327 | 42.4473 | 1.0138 | 0.023944 | 41.8872 | 0.56015 | 41.7004 | 0.98929 | 0.01323 | 0.98929 | 0.01323
101.06 | 1.4069 | 0.0048419 | 0.0010722 | 41.3787 | 42.7856 | 0.9621 | 0.022723 | 42.0821 | 0.70345 | 41.8477 | 0.99389 | 0.016614 | 0.99389 | 0.016614
101.08 | 1.9801 | 0.0050282 | 0.0019299 | 41.3702 | 43.3503 | 0.9706 | 0.022924 | 42.3602 | 0.99004 | 42.0302 | 1.0005 | 0.023383 | 1.0005 | 0.023383
101.1 | 2.2146 | 0.0054006 | 0.0021444 | 41.4728 | 43.6874 | 0.868 | 0.0205 | 42.5801 | 1.1073 | 42.211 | 1.0057 | 0.026152 | 1.0057 | 0.026152
101.12 | 2.5012 | 0.0055869 | 0.0028592 | 41.4559 | 43.9571 | 0.8849 | 0.020899 | 42.7065 | 1.2506 | 42.2896 | 1.0086 | 0.029536 | 1.0086 | 0.029536
101.14 | 3.2307 | 0.0059593 | 0.003288 | 41.4921 | 44.7228 | 0.8487 | 0.020044 | 43.1074 | 1.6153 | 42.569 | 1.0181 | 0.038151 | 1.0181 | 0.038151
101.16 | 3.2307 | 0.0061455 | 0.003431 | 41.6148 | 44.8455 | 0.726 | 0.017147 | 43.2301 | 1.6153 | 42.6917 | 1.021 | 0.038151 | 1.021 | 0.038151
101.18 | 3.3609 | 0.0063318 | 0.0037169 | 41.6013 | 44.9622 | 0.7395 | 0.017465 | 43.2818 | 1.6805 | 42.7216 | 1.0222 | 0.039689 | 1.0222 | 0.039689
101.2 | 3.9341 | 0.006518 | 0.0041458 | 41.5649 | 45.499 | 0.7759 | 0.018325 | 43.532 | 1.9671 | 42.8763 | 1.0281 | 0.046458 | 1.0281 | 0.046458
101.22 | 4.0383 | 0.0067042 | 0.0044317 | 41.6665 | 45.7048 | 0.6743 | 0.015926 | 43.6857 | 2.0192 | 43.0126 | 1.0318 | 0.047688 | 1.0318 | 0.047688
101.24 | 3.9862 | 0.0067042 | 0.0042887 | 41.7487 | 45.7349 | 0.5921 | 0.013984 | 43.7418 | 1.9931 | 43.0774 | 1.0331 | 0.047073 | 1.0331 | 0.047073
101.26 | 3.9862 | 0.0068905 | 0.0042887 | 41.8173 | 45.8035 | 0.5235 | 0.012364 | 43.8104 | 1.9931 | 43.146 | 1.0347 | 0.047073 | 1.0347 | 0.047073
101.28 | 4.0123 | 0.0070767 | 0.0044317 | 41.828 | 45.8403 | 0.5128 | 0.012111 | 43.8341 | 2.0061 | 43.1654 | 1.0353 | 0.047381 | 1.0353 | 0.047381
101.3 | 3.7517 | 0.0070767 | 0.0045032 | 41.8817 | 45.6334 | 0.4591 | 0.010843 | 43.7576 | 1.8759 | 43.1323 | 1.0335 | 0.044304 | 1.0335 | 0.044304
101.32 | 3.6736 | 0.0070767 | 0.0045746 | 40.907 | 44.5806 | 0.4338 | 0.010245 | 42.7438 | 1.8368 | 42.1315 | 1.0095 | 0.043381 | 1.0095 | 0.043381
101.34 | 3.6215 | 0.0072629 | 0.0041458 | 41.9742 | 45.5957 | 0.3666 | 0.0086583 | 43.7849 | 1.8107 | 43.1814 | 1.0341 | 0.042766 | 1.0341 | 0.042766
101.36 | 3.0222 | 0.0072629 | 0.003431 | 42.1702 | 45.1924 | 0.1706 | 0.0040292 | 43.6813 | 1.5111 | 43.1776 | 1.0317 | 0.035689 | 1.0317 | 0.035689
101.38 | 2.7096 | 0.0072629 | 0.0030021 | 42.1946 | 44.9042 | 0.1462 | 0.0034529 | 43.5494 | 1.3548 | 43.0978 | 1.0285 | 0.031997 | 1.0285 | 0.031997
101.4 | 2.4751 | 0.0072629 | 0.0026447 | 42.2735 | 44.7486 | 0.0673 | 0.0015895 | 43.511 | 1.2375 | 43.0985 | 1.0276 | 0.029228 | 1.0276 | 0.029228
101.42 | 1.9019 | 0.0072629 | 0.0020014 | 42.4257 | 44.3276 | -0.0849 | -0.0020052 | 43.3767 | 0.95096 | 43.0597 | 1.0245 | 0.02246 | 1.0245 | 0.02246
101.44 | 1.3808 | 0.0072629 | 0.0015011 | 42.5576 | 43.9384 | -0.2168 | -0.0051204 | 43.248 | 0.69042 | 43.0179 | 1.0214 | 0.016306 | 1.0214 | 0.016306
101.46 | 1.0421 | 0.0070767 | 0.00057183 | 42.7186 | 43.7607 | -0.3778 | -0.0089228 | 43.2397 | 0.52107 | 43.066 | 1.0212 | 0.012307 | 1.0212 | 0.012307
101.48 | 0.59923 | 0.0068905 | 0 | 42.8364 | 43.4356 | -0.4956 | -0.011705 | 43.136 | 0.29962 | 43.0361 | 1.0188 | 0.0070763 | 1.0188 | 0.0070763
101.5 | -0.052107 | 0.006518 | -0.00057183 | 42.9078 | 42.8557 | -0.567 | -0.013391 | 42.8817 | -0.026054 | 42.8904 | 1.0128 | -0.00061533 | 1.0128 | -0.00061533
101.52 | -0.3908 | 0.0059593 | -0.0013581 | 43.0132 | 42.6224 | -0.6724 | -0.015881 | 42.8178 | -0.1954 | 42.8829 | 1.0113 | -0.004615 | 1.0113 | -0.004615
101.54 | -1.0421 | 0.0057731 | -0.0019299 | 43.01 | 41.9679 | -0.6692 | -0.015805 | 42.4889 | -0.52107 | 42.6626 | 1.0035 | -0.012307 | 1.0035 | -0.012307
101.56 | -1.3287 | 0.0055869 | -0.0025018 | 42.9799 | 41.6512 | -0.6391 | -0.015094 | 42.3155 | -0.66437 | 42.537 | 0.9994 | -0.015691 | 0.9994 | -0.015691
101.58 | -1.8759 | 0.0052144 | -0.003431 | 43.0441 | 41.1682 | -0.7033 | -0.01661 | 42.1062 | -0.93793 | 42.4188 | 0.99446 | -0.022152 | 0.99446 | -0.022152
101.6 | -2.1364 | 0.0050282 | -0.0035739 | 42.9208 | 40.7844 | -0.58 | -0.013698 | 41.8526 | -1.0682 | 42.2087 | 0.98847 | -0.025229 | 0.98847 | -0.025229
101.62 | -2.8398 | 0.0048419 | -0.0042887 | 42.9836 | 40.1438 | -0.6428 | -0.015182 | 41.5637 | -1.4199 | 42.037 | 0.98165 | -0.033536 | 0.98165 | -0.033536
101.64 | -3.1004 | 0.0044695 | -0.0047891 | 43.0021 | 39.9017 | -0.6613 | -0.015619 | 41.4519 | -1.5502 | 41.9686 | 0.97901 | -0.036612 | 0.97901 | -0.036612
101.66 | -3.5694 | 0.0042833 | -0.005075 | 43.946 | 40.3766 | -0.6052 | -0.014294 | 42.1613 | -1.7847 | 42.7562 | 0.99576 | -0.04215 | 0.99576 | -0.04215
101.68 | -3.5172 | 0.0039108 | -0.0055039 | 42.9189 | 39.4017 | -0.5781 | -0.013653 | 41.1603 | -1.7586 | 41.7465 | 0.97212 | -0.041535 | 0.97212 | -0.041535
101.7 | -3.6736 | 0.0039108 | -0.0057898 | 43.9153 | 40.2417 | -0.5745 | -0.013568 | 42.0785 | -1.8368 | 42.6908 | 0.99381 | -0.043381 | 0.99381 | -0.043381
101.72 | -3.8038 | 0.0037246 | -0.0059327 | 43.877 | 40.0732 | -0.5362 | -0.012664 | 41.9751 | -1.9019 | 42.6091 | 0.99136 | -0.044919 | 0.99136 | -0.044919
101.74 | -4.1425 | 0.0035383 | -0.0059327 | 42.7844 | 38.6419 | -0.4436 | -0.010477 | 40.7131 | -2.0713 | 41.4036 | 0.96156 | -0.048919 | 0.96156 | -0.048919
101.76 | -3.6996 | 0.0033521 | -0.0059327 | 43.6118 | 39.9122 | -0.271 | -0.0064004 | 41.762 | -1.8498 | 42.3786 | 0.98633 | -0.043689 | 0.98633 | -0.043689
101.78 | -3.7778 | 0.0033521 | -0.0057898 | 43.5732 | 39.7954 | -0.2324 | -0.0054888 | 41.6843 | -1.8889 | 42.3139 | 0.9845 | -0.044612 | 0.9845 | -0.044612
101.8 | -3.7778 | 0.0033521 | -0.0057898 | 42.6267 | 38.8489 | -0.2859 | -0.0067524 | 40.7378 | -1.8889 | 41.3674 | 0.96214 | -0.044612 | 0.96214 | -0.044612
101.82 | -3.6736 | 0.0033521 | -0.0056468 | 42.5336 | 38.86 | -0.1928 | -0.0045535 | 40.6968 | -1.8368 | 41.3091 | 0.96117 | -0.043381 | 0.96117 | -0.043381
101.84 | -3.387 | 0.0031659 | -0.0055039 | 42.5294 | 39.1424 | -0.1886 | -0.0044543 | 40.8359 | -1.6935 | 41.4004 | 0.96446 | -0.039997 | 0.96446 | -0.039997
101.86 | -3.1525 | 0.0031659 | -0.005218 | 42.3973 | 39.2448 | -0.0565 | -0.0013344 | 40.8211 | -1.5762 | 41.3465 | 0.96411 | -0.037228 | 0.96411 | -0.037228
101.88 | -2.918 | 0.0031659 | -0.0046461 | 43.2681 | 40.3501 | 0.0727 | 0.001717 | 41.8091 | -1.459 | 42.2954 | 0.98744 | -0.034459 | 0.98744 | -0.034459
101.9 | -2.3188 | 0.0031659 | -0.0037169 | 42.12 | 39.8012 | 0.2208 | 0.0052148 | 40.9606 | -1.1594 | 41.3471 | 0.9674 | -0.027382 | 0.9674 | -0.027382
101.92 | -2.0843 | 0.0033521 | -0.0031451 | 41.9921 | 39.9078 | 0.3487 | 0.0082356 | 40.95 | -1.0421 | 41.2973 | 0.96715 | -0.024613 | 0.96715 | -0.024613
101.94 | -1.4851 | 0.0033521 | -0.0023588 | 41.8304 | 40.3453 | 0.5104 | 0.012055 | 41.0879 | -0.74253 | 41.3354 | 0.97041 | -0.017537 | 0.97041 | -0.017537
101.96 | -0.83372 | 0.0035383 | -0.001787 | 41.7016 | 40.8679 | 0.6392 | 0.015097 | 41.2847 | -0.41686 | 41.4237 | 0.97506 | -0.0098453 | 0.97506 | -0.0098453
101.98 | -0.41686 | 0.0037246 | -0.0015011 | 41.6475 | 41.2306 | 0.6933 | 0.016374 | 41.4391 | -0.20843 | 41.5085 | 0.9787 | -0.0049227 | 0.9787 | -0.0049227
102 | -0.18238 | 0.004097 | -0.00092922 | 41.5944 | 41.412 | 0.7464 | 0.017628 | 41.5032 | -0.091188 | 41.5336 | 0.98022 | -0.0021537 | 0.98022 | -0.0021537
102.02 | 0.52107 | 0.0042833 | 0 | 41.3715 | 41.8926 | 0.9693 | 0.022893 | 41.632 | 0.26054 | 41.5452 | 0.98326 | 0.0061533 | 0.98326 | 0.0061533
102.04 | 1.1464 | 0.0046557 | 0.00050035 | 41.415 | 42.5614 | 0.9258 | 0.021865 | 41.9882 | 0.57318 | 41.7971 | 0.99167 | 0.013537 | 0.99167 | 0.013537
102.06 | 1.3287 | 0.0048419 | 0.0010007 | 41.4645 | 42.7932 | 0.8763 | 0.020696 | 42.1289 | 0.66437 | 41.9074 | 0.99499 | 0.015691 | 0.99499 | 0.015691
102.08 | 2.0582 | 0.0050282 | 0.001787 | 41.4195 | 43.4777 | 0.9213 | 0.021759 | 42.4486 | 1.0291 | 42.1056 | 1.0025 | 0.024306 | 1.0025 | 0.024306
102.1 | 2.3188 | 0.0052144 | 0.0022158 | 41.4897 | 43.8085 | 0.8511 | 0.020101 | 42.6491 | 1.1594 | 42.2626 | 1.0073 | 0.027382 | 1.0073 | 0.027382
102.12 | 2.5793 | 0.0055869 | 0.0025018 | 41.5057 | 44.085 | 0.8351 | 0.019723 | 42.7954 | 1.2897 | 42.3655 | 1.0107 | 0.030459 | 1.0107 | 0.030459
102.14 | 2.918 | 0.0057731 | 0.003288 | 41.4761 | 44.3941 | 0.8647 | 0.020422 | 42.9351 | 1.459 | 42.4488 | 1.014 | 0.034459 | 1.014 | 0.034459
102.16 | 3.2567 | 0.0059593 | 0.003431 | 41.4625 | 44.7192 | 0.8783 | 0.020744 | 43.0909 | 1.6284 | 42.5481 | 1.0177 | 0.038458 | 1.0177 | 0.038458
102.18 | 3.6215 | 0.0061455 | 0.0037169 | 41.5483 | 45.1698 | 0.7925 | 0.018717 | 43.359 | 1.8107 | 42.7555 | 1.024 | 0.042766 | 1.024 | 0.042766
102.2 | 3.7257 | 0.0063318 | 0.0041458 | 41.5826 | 45.3083 | 0.7582 | 0.017907 | 43.4454 | 1.8628 | 42.8245 | 1.0261 | 0.043996 | 1.0261 | 0.043996
102.22 | 4.0383 | 0.006518 | 0.0044317 | 41.579 | 45.6173 | 0.7618 | 0.017992 | 43.5982 | 2.0192 | 42.9251 | 1.0297 | 0.047688 | 1.0297 | 0.047688
102.24 | 3.908 | 0.0067042 | 0.0045032 | 41.6863 | 45.5943 | 0.6545 | 0.015458 | 43.6403 | 1.954 | 42.989 | 1.0307 | 0.04615 | 1.0307 | 0.04615
102.26 | 4.1425 | 0.0068905 | 0.0044317 | 41.7487 | 45.8912 | 0.5921 | 0.013984 | 43.82 | 2.0713 | 43.1295 | 1.0349 | 0.048919 | 1.0349 | 0.048919
102.28 | 4.0123 | 0.0068905 | 0.0041458 | 41.8272 | 45.8395 | 0.5136 | 0.01213 | 43.8333 | 2.0061 | 43.1646 | 1.0353 | 0.047381 | 1.0353 | 0.047381
102.3 | 3.8299 | 0.0068905 | 0.0042172 | 41.8599 | 45.6898 | 0.4809 | 0.011358 | 43.7748 | 1.9149 | 43.1365 | 1.0339 | 0.045227 | 1.0339 | 0.045227
102.32 | 3.7517 | 0.0070767 | 0.0040743 | 41.9797 | 45.7314 | 0.3611 | 0.0085284 | 43.8556 | 1.8759 | 43.2303 | 1.0358 | 0.044304 | 1.0358 | 0.044304
102.34 | 2.892 | 0.0070767 | 0.0035739 | 42.1101 | 45.0021 | 0.2307 | 0.0054486 | 43.5561 | 1.446 | 43.0741 | 1.0287 | 0.034151 | 1.0287 | 0.034151
102.36 | 3.0483 | 0.0070767 | 0.003431 | 42.0325 | 45.0808 | 0.3083 | 0.0072814 | 43.5566 | 1.5241 | 43.0486 | 1.0287 | 0.035997 | 1.0287 | 0.035997
102.38 | 2.8398 | 0.0070767 | 0.003288 | 42.1527 | 44.9925 | 0.1881 | 0.0044425 | 43.5726 | 1.4199 | 43.0993 | 1.0291 | 0.033536 | 1.0291 | 0.033536
102.4 | 2.5272 | 0.0070767 | 0.0026447 | 42.183 | 44.7102 | 0.1578 | 0.0037269 | 43.4466 | 1.2636 | 43.0254 | 1.0261 | 0.029844 | 1.0261 | 0.029844
102.42 | 2.0582 | 0.0070767 | 0.0019299 | 42.4179 | 44.4761 | -0.0771 | -0.0018209 | 43.447 | 1.0291 | 43.104 | 1.0261 | 0.024306 | 1.0261 | 0.024306
102.44 | 1.3287 | 0.0068905 | 0.00085775 | 42.6324 | 43.9611 | -0.2916 | -0.006887 | 43.2968 | 0.66437 | 43.0753 | 1.0226 | 0.015691 | 1.0226 | 0.015691
102.46 | 1.0161 | 0.0067042 | 0.00042887 | 42.7162 | 43.7323 | -0.3754 | -0.0088662 | 43.2242 | 0.50805 | 43.0549 | 1.0209 | 0.011999 | 1.0209 | 0.011999
102.48 | 0.49502 | 0.006518 | 0 | 42.8232 | 43.3182 | -0.4824 | -0.011393 | 43.0707 | 0.24751 | 42.9882 | 1.0172 | 0.0058457 | 1.0172 | 0.0058457
102.5 | -0.026054 | 0.0061455 | -0.00057183 | 42.9232 | 42.8971 | -0.5824 | -0.013755 | 42.9102 | -0.013027 | 42.9145 | 1.0134 | -0.00030767 | 1.0134 | -0.00030767
102.52 | -0.49502 | 0.0059593 | -0.0013581 | 43.0112 | 42.5162 | -0.6704 | -0.015833 | 42.7637 | -0.24751 | 42.8462 | 1.01 | -0.0058457 | 1.01 | -0.0058457
102.54 | -0.88582 | 0.0055869 | -0.0020729 | 43.0496 | 42.1638 | -0.7088 | -0.01674 | 42.6067 | -0.44291 | 42.7543 | 1.0063 | -0.010461 | 1.0063 | -0.010461
102.56 | -1.2506 | 0.0050282 | -0.0028592 | 43.0694 | 41.8188 | -0.7286 | -0.017208 | 42.4441 | -0.62529 | 42.6525 | 1.0024 | -0.014768 | 1.0024 | -0.014768
102.58 | -2.1885 | 0.0048419 | -0.003288 | 42.9805 | 40.792 | -0.6397 | -0.015108 | 41.8862 | -1.0943 | 42.251 | 0.98926 | -0.025844 | 0.98926 | -0.025844
102.6 | -2.1625 | 0.0046557 | -0.0038599 | 42.9637 | 40.8012 | -0.6229 | -0.014712 | 41.8825 | -1.0812 | 42.2429 | 0.98918 | -0.025536 | 0.98918 | -0.025536
102.62 | -2.6054 | 0.0042833 | -0.0045032 | 42.9583 | 40.3529 | -0.6175 | -0.014584 | 41.6556 | -1.3027 | 42.0898 | 0.98382 | -0.030767 | 0.98382 | -0.030767
102.64 | -3.1004 | 0.004097 | -0.0048606 | 42.8881 | 39.7877 | -0.5473 | -0.012926 | 41.3379 | -1.5502 | 41.8546 | 0.97631 | -0.036612 | 0.97631 | -0.036612
102.66 | -3.2828 | 0.0037246 | -0.0053609 | 42.8911 | 39.6083 | -0.5503 | -0.012997 | 41.2497 | -1.6414 | 41.7968 | 0.97423 | -0.038766 | 0.97423 | -0.038766
102.68 | -3.7778 | 0.0035383 | -0.0056468 | 42.7673 | 38.9895 | -0.4265 | -0.010073 | 40.8784 | -1.8889 | 41.508 | 0.96546 | -0.044612 | 0.96546 | -0.044612
102.7 | -3.6475 | 0.0033521 | -0.0056468 | 42.6655 | 39.018 | -0.3247 | -0.0076687 | 40.8417 | -1.8238 | 41.4497 | 0.9646 | -0.043073 | 0.9646 | -0.043073
102.72 | -3.8559 | 0.0031659 | -0.0060757 | 42.6281 | 38.7722 | -0.2873 | -0.0067854 | 40.7001 | -1.928 | 41.3428 | 0.96125 | -0.045535 | 0.96125 | -0.045535
102.74 | -4.1425 | 0.0029797 | -0.0064331 | 43.6281 | 39.4856 | -0.2873 | -0.0067854 | 41.5568 | -2.0713 | 42.2473 | 0.98148 | -0.048919 | 0.98148 | -0.048919
102.76 | -4.0904 | 0.0027934 | -0.0064331 | 43.5564 | 39.466 | -0.2156 | -0.005092 | 41.5112 | -2.0452 | 42.1929 | 0.98041 | -0.048304 | 0.98041 | -0.048304
102.78 | -4.0383 | 0.0027934 | -0.0062187 | 43.464 | 39.4257 | -0.1232 | -0.0029097 | 41.4448 | -2.0192 | 42.1179 | 0.97884 | -0.047688 | 0.97884 | -0.047688
102.8 | -3.5694 | 0.0026072 | -0.0059327 | 43.3697 | 39.8003 | -0.0289 | -0.00068256 | 41.585 | -1.7847 | 42.1799 | 0.98215 | -0.04215 | 0.98215 | -0.04215
102.82 | -3.5694 | 0.0026072 | -0.0057898 | 43.3372 | 39.7678 | 0.0036 | 8.5024e-05 | 41.5525 | -1.7847 | 42.1474 | 0.98138 | -0.04215 | 0.98138 | -0.04215
102.84 | -3.3349 | 0.0026072 | -0.0056468 | 43.3846 | 40.0497 | -0.0438 | -0.0010345 | 41.7172 | -1.6674 | 42.273 | 0.98527 | -0.039381 | 0.98527 | -0.039381
102.86 | -3.3349 | 0.0026072 | -0.005218 | 43.2993 | 39.9644 | 0.0415 | 0.00098014 | 41.6319 | -1.6674 | 42.1877 | 0.98326 | -0.039381 | 0.98326 | -0.039381
102.88 | -2.7617 | 0.0026072 | -0.0045032 | 42.1398 | 39.3781 | 0.201 | 0.0047472 | 40.759 | -1.3808 | 41.2192 | 0.96264 | -0.032613 | 0.96264 | -0.032613
102.9 | -2.2667 | 0.0026072 | -0.0038599 | 41.9698 | 39.7031 | 0.371 | 0.0087622 | 40.8365 | -1.1333 | 41.2142 | 0.96447 | -0.026767 | 0.96447 | -0.026767
102.92 | -1.7716 | 0.0027934 | -0.0030736 | 41.8127 | 40.0411 | 0.5281 | 0.012473 | 40.9269 | -0.88582 | 41.2222 | 0.96661 | -0.020921 | 0.96661 | -0.020921
102.94 | -1.5372 | 0.0027934 | -0.0027162 | 41.7826 | 40.2454 | 0.5582 | 0.013184 | 41.014 | -0.76858 | 41.2702 | 0.96866 | -0.018152 | 0.96866 | -0.018152
102.96 | -1.0421 | 0.0029797 | -0.0023588 | 41.7222 | 40.6801 | 0.6186 | 0.01461 | 41.2011 | -0.52107 | 41.3748 | 0.97308 | -0.012307 | 0.97308 | -0.012307
102.98 | -0.75556 | 0.0031659 | -0.001787 | 41.6301 | 40.8745 | 0.7107 | 0.016785 | 41.2523 | -0.37778 | 41.3782 | 0.97429 | -0.0089223 | 0.97429 | -0.0089223
103 | -0.15632 | 0.0033521 | -0.00092922 | 41.4397 | 41.2834 | 0.9011 | 0.021282 | 41.3615 | -0.078161 | 41.3876 | 0.97687 | -0.001846 | 0.97687 | -0.001846
103.02 | 0.46897 | 0.0037246 | -0.00021444 | 41.2967 | 41.7657 | 1.0441 | 0.024659 | 41.5312 | 0.23448 | 41.453 | 0.98088 | 0.005538 | 0.98088 | 0.005538
103.04 | 1.0161 | 0.0039108 | 0.00021444 | 41.309 | 42.3251 | 1.0318 | 0.024369 | 41.817 | 0.50805 | 41.6477 | 0.98763 | 0.011999 | 0.98763 | 0.011999
103.06 | 0.99004 | 0.004097 | 0.00078627 | 41.322 | 42.312 | 1.0188 | 0.024062 | 41.817 | 0.49502 | 41.652 | 0.98763 | 0.011691 | 0.98763 | 0.011691
103.08 | 1.9019 | 0.0044695 | 0.0015011 | 41.2876 | 43.1895 | 1.0532 | 0.024874 | 42.2386 | 0.95096 | 41.9216 | 0.99759 | 0.02246 | 0.99759 | 0.02246
103.1 | 2.3709 | 0.0046557 | 0.001787 | 41.314 | 43.6849 | 1.0268 | 0.024251 | 42.4994 | 1.1854 | 42.1043 | 1.0037 | 0.027998 | 1.0037 | 0.027998
103.12 | 2.6054 | 0.0048419 | 0.0025018 | 41.2997 | 43.9051 | 1.0411 | 0.024589 | 42.6024 | 1.3027 | 42.1682 | 1.0062 | 0.030767 | 1.0062 | 0.030767
103.14 | 2.9962 | 0.0052144 | 0.0030021 | 41.3442 | 44.3404 | 0.9966 | 0.023538 | 42.8423 | 1.4981 | 42.3429 | 1.0118 | 0.035382 | 1.0118 | 0.035382
103.16 | 3.3609 | 0.0055869 | 0.003288 | 41.4033 | 44.7642 | 0.9375 | 0.022142 | 43.0838 | 1.6805 | 42.5236 | 1.0175 | 0.039689 | 1.0175 | 0.039689
103.18 | 3.5954 | 0.0055869 | 0.0037169 | 41.4625 | 45.0579 | 0.8783 | 0.020744 | 43.2602 | 1.7977 | 42.661 | 1.0217 | 0.042458 | 1.0217 | 0.042458
103.2 | 3.7778 | 0.0059593 | 0.0041458 | 41.507 | 45.2848 | 0.8338 | 0.019693 | 43.3959 | 1.8889 | 42.7663 | 1.0249 | 0.044612 | 1.0249 | 0.044612
103.22 | 4.1686 | 0.0061455 | 0.0041458 | 41.6099 | 45.7785 | 0.7309 | 0.017262 | 43.6942 | 2.0843 | 42.9994 | 1.032 | 0.049227 | 1.032 | 0.049227
103.24 | 4.0904 | 0.0063318 | 0.0042887 | 41.7289 | 45.8193 | 0.6119 | 0.014452 | 43.7741 | 2.0452 | 43.0924 | 1.0339 | 0.048304 | 1.0339 | 0.048304
103.26 | 4.1425 | 0.006518 | 0.0044317 | 41.7664 | 45.9089 | 0.5744 | 0.013566 | 43.8377 | 2.0713 | 43.1472 | 1.0354 | 0.048919 | 1.0354 | 0.048919
103.28 | 4.0123 | 0.006518 | 0.0042887 | 41.8496 | 45.8619 | 0.4912 | 0.011601 | 43.8557 | 2.0061 | 43.187 | 1.0358 | 0.047381 | 1.0358 | 0.047381
103.3 | 3.7778 | 0.0067042 | 0.0042172 | 41.9181 | 45.6959 | 0.4227 | 0.0099833 | 43.807 | 1.8889 | 43.1774 | 1.0346 | 0.044612 | 1.0346 | 0.044612
103.32 | 3.7517 | 0.0067042 | 0.0038599 | 42.0461 | 45.7978 | 0.2947 | 0.0069602 | 43.922 | 1.8759 | 43.2967 | 1.0373 | 0.044304 | 1.0373 | 0.044304
103.34 | 3.413 | 0.0067042 | 0.003288 | 42.1638 | 45.5768 | 0.177 | 0.0041804 | 43.8703 | 1.7065 | 43.3015 | 1.0361 | 0.040304 | 1.0361 | 0.040304
103.36 | 3.2567 | 0.0067042 | 0.0032165 | 41.1693 | 44.426 | 0.1715 | 0.0040505 | 42.7977 | 1.6284 | 42.2549 | 1.0108 | 0.038458 | 1.0108 | 0.038458
103.38 | 2.7877 | 0.0067042 | 0.0026447 | 42.2311 | 45.0188 | 0.1097 | 0.0025909 | 43.625 | 1.3939 | 43.1603 | 1.0303 | 0.03292 | 1.0303 | 0.03292
103.4 | 2.3448 | 0.0067042 | 0.0019299 | 42.3333 | 44.6781 | 0.0075 | 0.00017713 | 43.5057 | 1.1724 | 43.1149 | 1.0275 | 0.02769 | 1.0275 | 0.02769
103.42 | 1.7195 | 0.0067042 | 0.0017155 | 42.4365 | 44.156 | -0.0957 | -0.0022602 | 43.2963 | 0.85977 | 43.0097 | 1.0226 | 0.020306 | 1.0226 | 0.020306
103.44 | 1.7195 | 0.006518 | 0.0012151 | 42.4683 | 44.1878 | -0.1275 | -0.0030113 | 43.3281 | 0.85977 | 43.0415 | 1.0233 | 0.020306 | 1.0233 | 0.020306
103.46 | 0.7295 | 0.0063318 | 0.00028591 | 42.6577 | 43.3872 | -0.3169 | -0.0074845 | 43.0225 | 0.36475 | 42.9009 | 1.0161 | 0.0086147 | 1.0161 | 0.0086147
103.48 | 0.62529 | 0.0061455 | -0.00014296 | 42.7532 | 43.3785 | -0.4124 | -0.00974 | 43.0658 | 0.31264 | 42.9616 | 1.0171 | 0.007384 | 1.0171 | 0.007384
103.5 | -0.078161 | 0.0059593 | -0.00092922 | 42.843 | 42.7648 | -0.5022 | -0.011861 | 42.8039 | -0.03908 | 42.8169 | 1.0109 | -0.000923 | 1.0109 | -0.000923
103.52 | -0.44291 | 0.0055869 | -0.0013581 | 42.9448 | 42.5019 | -0.604 | -0.014265 | 42.7233 | -0.22146 | 42.7972 | 1.009 | -0.0052303 | 1.009 | -0.0052303
103.54 | -0.93793 | 0.0054006 | -0.0023588 | 43.046 | 42.1081 | -0.7052 | -0.016655 | 42.577 | -0.46897 | 42.7334 | 1.0056 | -0.011076 | 1.0056 | -0.011076
103.56 | -1.5632 | 0.0050282 | -0.0029306 | 42.9959 | 41.4327 | -0.6551 | -0.015472 | 42.2143 | -0.78161 | 42.4748 | 0.99701 | -0.01846 | 0.99701 | -0.01846
103.58 | -1.5893 | 0.0046557 | -0.003288 | 42.941 | 41.3517 | -0.6002 | -0.014175 | 42.1464 | -0.79464 | 42.4112 | 0.99541 | -0.018768 | 0.99541 | -0.018768
103.6 | -2.5272 | 0.0044695 | -0.0040743 | 43.0175 | 40.4903 | -0.6767 | -0.015982 | 41.7539 | -1.2636 | 42.1751 | 0.98614 | -0.029844 | 0.98614 | -0.029844
103.62 | -2.5272 | 0.004097 | -0.0042887 | 42.8481 | 40.3209 | -0.5073 | -0.011981 | 41.5845 | -1.2636 | 42.0057 | 0.98214 | -0.029844 | 0.98214 | -0.029844
103.64 | -2.918 | 0.0037246 | -0.004932 | 42.8799 | 39.9619 | -0.5391 | -0.012732 | 41.4209 | -1.459 | 41.9072 | 0.97827 | -0.034459 | 0.97827 | -0.034459
103.66 | -3.4912 | 0.0037246 | -0.0055039 | 42.867 | 39.3758 | -0.5262 | -0.012428 | 41.1214 | -1.7456 | 41.7033 | 0.9712 | -0.041227 | 0.9712 | -0.041227
103.68 | -3.4651 | 0.0033521 | -0.0053609 | 42.6964 | 39.2313 | -0.3556 | -0.0083985 | 40.9638 | -1.7326 | 41.5414 | 0.96748 | -0.04092 | 0.96748 | -0.04092
103.7 | -3.7517 | 0.0031659 | -0.0057898 | 42.6378 | 38.8861 | -0.297 | -0.0070145 | 40.7619 | -1.8759 | 41.3872 | 0.96271 | -0.044304 | 0.96271 | -0.044304
103.72 | -4.0123 | 0.0031659 | -0.0062187 | 42.6989 | 38.6866 | -0.3581 | -0.0084576 | 40.6928 | -2.0061 | 41.3615 | 0.96108 | -0.047381 | 0.96108 | -0.047381
103.74 | -4.0904 | 0.0029797 | -0.0062187 | 42.6089 | 38.5185 | -0.2681 | -0.006332 | 40.5637 | -2.0452 | 41.2454 | 0.95803 | -0.048304 | 0.95803 | -0.048304
103.76 | -4.0123 | 0.0027934 | -0.0060757 | 42.5645 | 38.5522 | -0.2237 | -0.0052833 | 40.5584 | -2.0061 | 41.2271 | 0.9579 | -0.047381 | 0.9579 | -0.047381
103.78 | -3.8038 | 0.0027934 | -0.0059327 | 42.4738 | 38.67 | -0.133 | -0.0031412 | 40.5719 | -1.9019 | 41.2059 | 0.95822 | -0.044919 | 0.95822 | -0.044919
103.8 | -3.882 | 0.0027934 | -0.0058613 | 42.3804 | 38.4984 | -0.0396 | -0.00093527 | 40.4394 | -1.941 | 41.0864 | 0.95509 | -0.045842 | 0.95509 | -0.045842
103.82 | -3.6736 | 0.0027934 | -0.0056468 | 42.3135 | 38.6399 | 0.0273 | 0.00064477 | 40.4767 | -1.8368 | 41.089 | 0.95597 | -0.043381 | 0.95597 | -0.043381
103.84 | -3.413 | 0.0027934 | -0.0056468 | 42.3019 | 38.8889 | 0.0389 | 0.00091874 | 40.5954 | -1.7065 | 41.1642 | 0.95878 | -0.040304 | 0.95878 | -0.040304
103.86 | -3.413 | 0.0027934 | -0.005218 | 42.2109 | 38.7979 | 0.1299 | 0.003068 | 40.5044 | -1.7065 | 41.0732 | 0.95663 | -0.040304 | 0.95663 | -0.040304
103.88 | -2.7877 | 0.0027934 | -0.0047891 | 42.0845 | 39.2968 | 0.2563 | 0.0060533 | 40.6906 | -1.3939 | 41.1553 | 0.96103 | -0.03292 | 0.96103 | -0.03292
103.9 | -2.5012 | 0.0027934 | -0.0041458 | 41.9766 | 39.4754 | 0.3642 | 0.0086016 | 40.726 | -1.2506 | 41.1429 | 0.96186 | -0.029536 | 0.96186 | -0.029536
103.92 | -1.6674 | 0.0029797 | -0.003288 | 41.802 | 40.1346 | 0.5388 | 0.012725 | 40.9683 | -0.83372 | 41.2462 | 0.96758 | -0.019691 | 0.96758 | -0.019691
103.94 | -1.5111 | 0.0031659 | -0.0030021 | 41.7412 | 40.2301 | 0.5996 | 0.014161 | 40.9856 | -0.75556 | 41.2375 | 0.96799 | -0.017845 | 0.96799 | -0.017845
103.96 | -1.1985 | 0.0033521 | -0.0022158 | 41.6418 | 40.4433 | 0.699 | 0.016509 | 41.0426 | -0.59923 | 41.2423 | 0.96934 | -0.014153 | 0.96934 | -0.014153
103.98 | -0.31264 | 0.0037246 | -0.0013581 | 41.4625 | 41.1499 | 0.8783 | 0.020744 | 41.3062 | -0.15632 | 41.3583 | 0.97556 | -0.003692 | 0.97556 | -0.003692
104 | -0.18238 | 0.004097 | -0.00092922 | 41.5154 | 41.333 | 0.8254 | 0.019494 | 41.4242 | -0.091188 | 41.4546 | 0.97835 | -0.0021537 | 0.97835 | -0.0021537
104.02 | 0.44291 | 0.0042833 | 0 | 41.4514 | 41.8943 | 0.8894 | 0.021006 | 41.6729 | 0.22146 | 41.599 | 0.98422 | 0.0052303 | 0.98422 | 0.0052303
104.04 | 1.1985 | 0.0044695 | 0.00057183 | 41.4183 | 42.6168 | 0.9225 | 0.021787 | 42.0175 | 0.59923 | 41.8178 | 0.99237 | 0.014153 | 0.99237 | 0.014153
104.06 | 1.2245 | 0.0048419 | 0.0010722 | 41.5024 | 42.7269 | 0.8384 | 0.019801 | 42.1147 | 0.61226 | 41.9106 | 0.99466 | 0.01446 | 0.99466 | 0.01446
104.08 | 2.1625 | 0.0050282 | 0.0019299 | 41.4128 | 43.5753 | 0.928 | 0.021917 | 42.494 | 1.0812 | 42.1336 | 1.0036 | 0.025536 | 1.0036 | 0.025536
104.1 | 2.3969 | 0.0054006 | 0.0022158 | 41.4595 | 43.8564 | 0.8813 | 0.020814 | 42.658 | 1.1985 | 42.2585 | 1.0075 | 0.028305 | 1.0075 | 0.028305
104.12 | 2.6314 | 0.0055869 | 0.0025732 | 41.5934 | 44.2248 | 0.7474 | 0.017652 | 42.9091 | 1.3157 | 42.4705 | 1.0134 | 0.031074 | 1.0134 | 0.031074
104.14 | 3.1004 | 0.0057731 | 0.003288 | 41.5273 | 44.6277 | 0.8135 | 0.019213 | 43.0775 | 1.5502 | 42.5608 | 1.0174 | 0.036612 | 1.0174 | 0.036612
104.16 | 3.4912 | 0.0061455 | 0.0035739 | 41.6148 | 45.106 | 0.726 | 0.017147 | 43.3604 | 1.7456 | 42.7785 | 1.0241 | 0.041227 | 1.0241 | 0.041227
104.18 | 3.6996 | 0.0061455 | 0.0037884 | 41.6665 | 45.3661 | 0.6743 | 0.015926 | 43.5163 | 1.8498 | 42.8997 | 1.0278 | 0.043689 | 1.0278 | 0.043689
104.2 | 3.7778 | 0.006518 | 0.0041458 | 41.7256 | 45.5034 | 0.6152 | 0.01453 | 43.6145 | 1.8889 | 42.9849 | 1.0301 | 0.044612 | 1.0301 | 0.044612
104.22 | 4.0383 | 0.006518 | 0.0043602 | 41.7608 | 45.7991 | 0.58 | 0.013698 | 43.78 | 2.0192 | 43.1069 | 1.034 | 0.047688 | 1.034 | 0.047688
104.24 | 4.1425 | 0.0068905 | 0.0043602 | 41.8052 | 45.9477 | 0.5356 | 0.01265 | 43.8765 | 2.0713 | 43.186 | 1.0363 | 0.048919 | 1.0363 | 0.048919
104.26 | 4.0383 | 0.0068905 | 0.0044317 | 41.892 | 45.9303 | 0.4488 | 0.0106 | 43.9112 | 2.0192 | 43.2381 | 1.0371 | 0.047688 | 1.0371 | 0.047688
104.28 | 3.9341 | 0.0068905 | 0.0042887 | 41.9272 | 45.8613 | 0.4136 | 0.0097684 | 43.8943 | 1.9671 | 43.2386 | 1.0367 | 0.046458 | 1.0367 | 0.046458
104.3 | 3.7517 | 0.0068905 | 0.0042887 | 41.937 | 45.6887 | 0.4038 | 0.0095369 | 43.8129 | 1.8759 | 43.1876 | 1.0348 | 0.044304 | 1.0348 | 0.044304
104.32 | 3.5954 | 0.0070767 | 0.0042887 | 42.0325 | 45.6279 | 0.3083 | 0.0072814 | 43.8302 | 1.7977 | 43.231 | 1.0352 | 0.042458 | 1.0352 | 0.042458
104.34 | 3.2307 | 0.0070767 | 0.0041458 | 42.0486 | 45.2793 | 0.2922 | 0.0069011 | 43.6639 | 1.6153 | 43.1255 | 1.0312 | 0.038151 | 1.0312 | 0.038151
104.36 | 3.1785 | 0.0070767 | 0.0037169 | 42.1491 | 45.3276 | 0.1917 | 0.0045275 | 43.7384 | 1.5893 | 43.2086 | 1.033 | 0.037535 | 1.033 | 0.037535
104.38 | 2.7356 | 0.0070767 | 0.0031451 | 41.2385 | 43.9741 | 0.1023 | 0.0024161 | 42.6063 | 1.3678 | 42.1504 | 1.0063 | 0.032305 | 1.0063 | 0.032305
104.4 | 2.423 | 0.0070767 | 0.0024303 | 42.3464 | 44.7694 | -0.0056 | -0.00013226 | 43.5579 | 1.2115 | 43.1541 | 1.0287 | 0.028613 | 1.0287 | 0.028613
104.42 | 1.9019 | 0.0070767 | 0.001644 | 42.5245 | 44.4264 | -0.1837 | -0.0043386 | 43.4755 | 0.95096 | 43.1585 | 1.0268 | 0.02246 | 1.0268 | 0.02246
104.44 | 1.6153 | 0.0068905 | 0.0012151 | 42.6113 | 44.2266 | -0.2705 | -0.0063886 | 43.419 | 0.80766 | 43.1497 | 1.0255 | 0.019075 | 1.0255 | 0.019075
104.46 | 1.0943 | 0.0067042 | 0.00042887 | 42.7039 | 43.7982 | -0.3631 | -0.0085757 | 43.251 | 0.54713 | 43.0687 | 1.0215 | 0.012922 | 1.0215 | 0.012922
104.48 | 0.41686 | 0.006518 | -0.00014296 | 42.8331 | 43.25 | -0.4923 | -0.011627 | 43.0415 | 0.20843 | 42.9721 | 1.0165 | 0.0049227 | 1.0165 | 0.0049227
104.5 | -0.026054 | 0.006518 | -0.00057183 | 42.933 | 42.9069 | -0.5922 | -0.013987 | 42.92 | -0.013027 | 42.9243 | 1.0137 | -0.00030767 | 1.0137 | -0.00030767
104.52 | -0.78161 | 0.0061455 | -0.0013581 | 43.1202 | 42.3386 | -0.7794 | -0.018408 | 42.7294 | -0.3908 | 42.8597 | 1.0092 | -0.00923 | 1.0092 | -0.00923
104.54 | -1.0682 | 0.0059593 | -0.0020729 | 43.1661 | 42.0979 | -0.8253 | -0.019492 | 42.632 | -0.5341 | 42.81 | 1.0069 | -0.012614 | 1.0069 | -0.012614
104.56 | -1.3287 | 0.0054006 | -0.0025018 | 43.0619 | 41.7332 | -0.7211 | -0.017031 | 42.3975 | -0.66437 | 42.619 | 1.0013 | -0.015691 | 1.0013 | -0.015691
104.58 | -1.9801 | 0.0052144 | -0.003431 | 43.1484 | 41.1683 | -0.8076 | -0.019074 | 42.1584 | -0.99004 | 42.4884 | 0.99569 | -0.023383 | 0.99569 | -0.023383
104.6 | -2.1364 | 0.0048419 | -0.0035739 | 43.0286 | 40.8922 | -0.6878 | -0.016244 | 41.9604 | -1.0682 | 42.3165 | 0.99102 | -0.025229 | 0.99102 | -0.025229
104.62 | -2.7356 | 0.0046557 | -0.0042887 | 43.0342 | 40.2986 | -0.6934 | -0.016377 | 41.6664 | -1.3678 | 42.1223 | 0.98407 | -0.032305 | 0.98407 | -0.032305
104.64 | -3.1525 | 0.0042833 | -0.0048606 | 43.0292 | 39.8767 | -0.6884 | -0.016259 | 41.453 | -1.5762 | 41.9784 | 0.97903 | -0.037228 | 0.97903 | -0.037228
104.66 | -2.918 | 0.004097 | -0.0047891 | 42.9153 | 39.9973 | -0.5745 | -0.013568 | 41.4563 | -1.459 | 41.9426 | 0.97911 | -0.034459 | 0.97911 | -0.034459
104.68 | -3.5172 | 0.0039108 | -0.0055039 | 42.8943 | 39.3771 | -0.5535 | -0.013072 | 41.1357 | -1.7586 | 41.7219 | 0.97154 | -0.041535 | 0.97154 | -0.041535
104.7 | -4.0123 | 0.0037246 | -0.0057898 | 42.8529 | 38.8406 | -0.5121 | -0.012095 | 40.8468 | -2.0061 | 41.5155 | 0.96471 | -0.047381 | 0.96471 | -0.047381
104.72 | -3.9862 | 0.0033521 | -0.0057898 | 42.7192 | 38.733 | -0.3784 | -0.008937 | 40.7261 | -1.9931 | 41.3905 | 0.96186 | -0.047073 | 0.96186 | -0.047073
104.74 | -3.9602 | 0.0033521 | -0.0060042 | 42.6663 | 38.7061 | -0.3255 | -0.0076876 | 40.6862 | -1.9801 | 41.3462 | 0.96092 | -0.046765 | 0.96092 | -0.046765
104.76 | -4.0383 | 0.0031659 | -0.0060757 | 42.606 | 38.5677 | -0.2652 | -0.0062635 | 40.5868 | -2.0192 | 41.2599 | 0.95858 | -0.047688 | 0.95858 | -0.047688
104.78 | -3.7517 | 0.0031659 | -0.0060757 | 42.5423 | 38.7906 | -0.2015 | -0.004759 | 40.6664 | -1.8759 | 41.2917 | 0.96046 | -0.044304 | 0.96046 | -0.044304
104.8 | -3.7517 | 0.0031659 | -0.0060042 | 43.5258 | 39.7741 | -0.185 | -0.0043693 | 41.6499 | -1.8759 | 42.2752 | 0.98368 | -0.044304 | 0.98368 | -0.044304
104.82 | -3.6736 | 0.0029797 | -0.0059327 | 42.4666 | 38.793 | -0.1258 | -0.0029711 | 40.6298 | -1.8368 | 41.2421 | 0.95959 | -0.043381 | 0.95959 | -0.043381
104.84 | -3.4651 | 0.0029797 | -0.0055753 | 42.3341 | 38.869 | 0.0067 | 0.00015824 | 40.6015 | -1.7326 | 41.1791 | 0.95892 | -0.04092 | 0.95892 | -0.04092
104.86 | -3.1525 | 0.0029797 | -0.004932 | 42.2473 | 39.0948 | 0.0935 | 0.0022083 | 40.6711 | -1.5762 | 41.1965 | 0.96056 | -0.037228 | 0.96056 | -0.037228
104.88 | -2.7356 | 0.0029797 | -0.0046461 | 42.1793 | 39.4437 | 0.1615 | 0.0038143 | 40.8115 | -1.3678 | 41.2674 | 0.96388 | -0.032305 | 0.96388 | -0.032305
104.9 | -2.3709 | 0.0029797 | -0.0041458 | 43.0956 | 40.7247 | 0.2452 | 0.0057911 | 41.9102 | -1.1854 | 42.3053 | 0.98983 | -0.027998 | 0.98983 | -0.027998
104.92 | -2.2146 | 0.0031659 | -0.0035739 | 42.0191 | 39.8045 | 0.3217 | 0.0075979 | 40.9118 | -1.1073 | 41.2809 | 0.96625 | -0.026152 | 0.96625 | -0.026152
104.94 | -1.459 | 0.0033521 | -0.0027162 | 41.7995 | 40.3405 | 0.5413 | 0.012784 | 41.07 | -0.7295 | 41.3132 | 0.96999 | -0.017229 | 0.96999 | -0.017229
104.96 | -1.0682 | 0.0035383 | -0.0019299 | 41.6871 | 40.6189 | 0.6537 | 0.015439 | 41.153 | -0.5341 | 41.331 | 0.97195 | -0.012614 | 0.97195 | -0.012614
104.98 | -0.49502 | 0.0037246 | -0.0015011 | 41.5606 | 41.0656 | 0.7802 | 0.018427 | 41.3131 | -0.24751 | 41.3956 | 0.97573 | -0.0058457 | 0.97573 | -0.0058457
105 | -0.18238 | 0.004097 | -0.0010722 | 41.515 | 41.3326 | 0.8258 | 0.019504 | 41.4238 | -0.091188 | 41.4542 | 0.97834 | -0.0021537 | 0.97834 | -0.0021537
105.02 | 0.57318 | 0.0042833 | -7.1479e-05 | 41.425 | 41.9982 | 0.9158 | 0.021629 | 41.7116 | 0.28659 | 41.6161 | 0.98514 | 0.0067687 | 0.98514 | 0.0067687
105.04 | 0.93793 | 0.0046557 | 0.00042887 | 41.4306 | 42.3685 | 0.9102 | 0.021497 | 41.8996 | 0.46897 | 41.7432 | 0.98958 | 0.011076 | 0.98958 | 0.011076
105.06 | 1.3808 | 0.0048419 | 0.0010722 | 41.4637 | 42.8445 | 0.8771 | 0.020715 | 42.1541 | 0.69042 | 41.924 | 0.99559 | 0.016306 | 0.99559 | 0.016306
105.08 | 1.954 | 0.0052144 | 0.001787 | 41.4595 | 43.4135 | 0.8813 | 0.020814 | 42.4365 | 0.97701 | 42.1108 | 1.0023 | 0.023075 | 1.0023 | 0.023075
105.1 | 2.2406 | 0.0054006 | 0.0020729 | 41.5518 | 43.7924 | 0.789 | 0.018635 | 42.6721 | 1.1203 | 42.2987 | 1.0078 | 0.026459 | 1.0078 | 0.026459
105.12 | 2.8138 | 0.0057731 | 0.0028592 | 41.455 | 44.2688 | 0.8858 | 0.020921 | 42.8619 | 1.4069 | 42.3929 | 1.0123 | 0.033228 | 1.0123 | 0.033228
105.14 | 3.2567 | 0.0059593 | 0.003288 | 41.5168 | 44.7735 | 0.824 | 0.019461 | 43.1452 | 1.6284 | 42.6024 | 1.019 | 0.038458 | 1.019 | 0.038458
105.16 | 3.2567 | 0.0061455 | 0.0035025 | 41.621 | 44.8777 | 0.7198 | 0.017 | 43.2494 | 1.6284 | 42.7066 | 1.0215 | 0.038458 | 1.0215 | 0.038458
105.18 | 3.413 | 0.006518 | 0.0040028 | 41.64 | 45.053 | 0.7008 | 0.016551 | 43.3465 | 1.7065 | 42.7777 | 1.0238 | 0.040304 | 1.0238 | 0.040304
105.2 | 3.908 | 0.0067042 | 0.0041458 | 41.6554 | 45.5634 | 0.6854 | 0.016188 | 43.6094 | 1.954 | 42.9581 | 1.03 | 0.04615 | 1.03 | 0.04615
105.22 | 4.2728 | 0.0068905 | 0.0042887 | 41.7503 | 46.0231 | 0.5905 | 0.013946 | 43.8867 | 2.1364 | 43.1746 | 1.0365 | 0.050457 | 1.0365 | 0.050457
105.24 | 4.0123 | 0.0070767 | 0.0044317 | 41.8544 | 45.8667 | 0.4864 | 0.011488 | 43.8605 | 2.0061 | 43.1918 | 1.0359 | 0.047381 | 1.0359 | 0.047381
105.26 | 3.882 | 0.0070767 | 0.0047891 | 41.8853 | 45.7673 | 0.4555 | 0.010758 | 43.8263 | 1.941 | 43.1793 | 1.0351 | 0.045842 | 1.0351 | 0.045842
105.28 | 3.9602 | 0.0072629 | 0.0047891 | 41.9193 | 45.8795 | 0.4215 | 0.0099549 | 43.8994 | 1.9801 | 43.2394 | 1.0368 | 0.046765 | 1.0368 | 0.046765
105.3 | 4.2467 | 0.0074491 | 0.0046461 | 41.9722 | 46.2189 | 0.3686 | 0.0087056 | 44.0956 | 2.1234 | 43.3878 | 1.0414 | 0.05015 | 1.0414 | 0.05015
105.32 | 3.6996 | 0.0074491 | 0.0040028 | 42.1689 | 45.8685 | 0.1719 | 0.0040599 | 44.0187 | 1.8498 | 43.4021 | 1.0396 | 0.043689 | 1.0396 | 0.043689
105.34 | 3.5172 | 0.0074491 | 0.0037169 | 42.2125 | 45.7297 | 0.1283 | 0.0030302 | 43.9711 | 1.7586 | 43.3849 | 1.0385 | 0.041535 | 1.0385 | 0.041535
105.36 | 3.1525 | 0.0074491 | 0.003288 | 41.2836 | 44.4361 | 0.0572 | 0.0013509 | 42.8598 | 1.5762 | 42.3344 | 1.0123 | 0.037228 | 1.0123 | 0.037228
105.38 | 2.7617 | 0.0074491 | 0.0030021 | 42.3513 | 45.113 | -0.0105 | -0.00024799 | 43.7321 | 1.3808 | 43.2719 | 1.0329 | 0.032613 | 1.0329 | 0.032613
105.4 | 2.449 | 0.0074491 | 0.0026447 | 42.4266 | 44.8756 | -0.0858 | -0.0020264 | 43.6511 | 1.2245 | 43.2429 | 1.0309 | 0.028921 | 1.0309 | 0.028921
105.42 | 1.928 | 0.0074491 | 0.0020729 | 42.5336 | 44.4616 | -0.1928 | -0.0045535 | 43.4976 | 0.96399 | 43.1763 | 1.0273 | 0.022767 | 1.0273 | 0.022767
105.44 | 1.4851 | 0.0072629 | 0.0015011 | 42.6366 | 44.1217 | -0.2958 | -0.0069862 | 43.3791 | 0.74253 | 43.1316 | 1.0245 | 0.017537 | 1.0245 | 0.017537
105.46 | 1.1203 | 0.0072629 | 0.00092922 | 42.7655 | 43.8858 | -0.4247 | -0.010031 | 43.3257 | 0.56015 | 43.1389 | 1.0233 | 0.01323 | 1.0233 | 0.01323
105.48 | 0.49502 | 0.0070767 | 0 | 42.9674 | 43.4624 | -0.6266 | -0.014799 | 43.2149 | 0.24751 | 43.1324 | 1.0206 | 0.0058457 | 1.0206 | 0.0058457
105.5 | 0.10421 | 0.0068905 | -0.00057183 | 43.0405 | 43.1447 | -0.6997 | -0.016525 | 43.0926 | 0.052107 | 43.0752 | 1.0178 | 0.0012307 | 1.0178 | 0.0012307
105.52 | -0.57318 | 0.006518 | -0.0013581 | 43.1747 | 42.6015 | -0.8339 | -0.019695 | 42.8881 | -0.28659 | 42.9836 | 1.0129 | -0.0067687 | 1.0129 | -0.0067687
105.54 | -0.91188 | 0.0059593 | -0.0019299 | 43.1827 | 42.2708 | -0.8419 | -0.019884 | 42.7268 | -0.45594 | 42.8787 | 1.0091 | -0.010768 | 1.0091 | -0.010768
105.56 | -1.5372 | 0.0055869 | -0.0025018 | 43.1384 | 41.6012 | -0.7976 | -0.018838 | 42.3698 | -0.76858 | 42.626 | 1.0007 | -0.018152 | 1.0007 | -0.018152
105.58 | -1.8759 | 0.0054006 | -0.0031451 | 43.0463 | 41.1704 | -0.7055 | -0.016662 | 42.1084 | -0.93793 | 42.421 | 0.99451 | -0.022152 | 0.99451 | -0.022152
105.6 | -2.5272 | 0.0052144 | -0.0038599 | 43.0716 | 40.5444 | -0.7308 | -0.01726 | 41.808 | -1.2636 | 42.2292 | 0.98742 | -0.029844 | 0.98742 | -0.029844
105.62 | -2.5793 | 0.0050282 | -0.0040028 | 42.9966 | 40.4173 | -0.6558 | -0.015489 | 41.7069 | -1.2897 | 42.1368 | 0.98503 | -0.030459 | 0.98503 | -0.030459
105.64 | -3.0222 | 0.0046557 | -0.0045032 | 43.0088 | 39.9866 | -0.668 | -0.015777 | 41.4977 | -1.5111 | 42.0014 | 0.98009 | -0.035689 | 0.98009 | -0.035689
105.66 | -3.4391 | 0.0044695 | -0.005218 | 43.0682 | 39.6291 | -0.7274 | -0.01718 | 41.3487 | -1.7195 | 41.9218 | 0.97657 | -0.040612 | 0.97657 | -0.040612
105.68 | -3.7257 | 0.0042833 | -0.0053609 | 43.0256 | 39.2999 | -0.6848 | -0.016174 | 41.1628 | -1.8628 | 41.7837 | 0.97218 | -0.043996 | 0.97218 | -0.043996
105.7 | -3.7517 | 0.004097 | -0.0054324 | 42.8943 | 39.1426 | -0.5535 | -0.013072 | 41.0184 | -1.8759 | 41.6437 | 0.96877 | -0.044304 | 0.96877 | -0.044304
105.72 | -3.9602 | 0.0037246 | -0.0060757 | 42.9133 | 38.9531 | -0.5725 | -0.013521 | 40.9332 | -1.9801 | 41.5932 | 0.96676 | -0.046765 | 0.96676 | -0.046765
105.74 | -4.0123 | 0.0037246 | -0.0060757 | 42.7913 | 38.779 | -0.4505 | -0.01064 | 40.7852 | -2.0061 | 41.4539 | 0.96326 | -0.047381 | 0.96326 | -0.047381
105.76 | -4.1686 | 0.0035383 | -0.0060042 | 42.673 | 38.5044 | -0.3322 | -0.0078459 | 40.5887 | -2.0843 | 41.2835 | 0.95862 | -0.049227 | 0.95862 | -0.049227
105.78 | -3.9602 | 0.0035383 | -0.0057898 | 42.6577 | 38.6975 | -0.3169 | -0.0074845 | 40.6776 | -1.9801 | 41.3376 | 0.96072 | -0.046765 | 0.96072 | -0.046765
105.8 | -3.7517 | 0.0033521 | -0.0055039 | 42.5724 | 38.8207 | -0.2316 | -0.0054699 | 40.6965 | -1.8759 | 41.3218 | 0.96117 | -0.044304 | 0.96117 | -0.044304
105.82 | -3.5954 | 0.0033521 | -0.0053609 | 42.5189 | 38.9235 | -0.1781 | -0.0042063 | 40.7212 | -1.7977 | 41.3204 | 0.96175 | -0.042458 | 0.96175 | -0.042458
105.84 | -3.4912 | 0.0033521 | -0.0053609 | 43.5059 | 40.0147 | -0.1651 | -0.0038993 | 41.7603 | -1.7456 | 42.3422 | 0.98629 | -0.041227 | 0.98629 | -0.041227
105.86 | -2.918 | 0.0033521 | -0.004932 | 42.3882 | 39.4702 | -0.0474 | -0.0011195 | 40.9292 | -1.459 | 41.4155 | 0.96666 | -0.034459 | 0.96666 | -0.034459
105.88 | -2.892 | 0.0033521 | -0.0045032 | 42.384 | 39.492 | -0.0432 | -0.0010203 | 40.938 | -1.446 | 41.42 | 0.96687 | -0.034151 | 0.96687 | -0.034151
105.9 | -2.4751 | 0.0033521 | -0.0035739 | 42.1849 | 39.7098 | 0.1559 | 0.003682 | 40.9474 | -1.2375 | 41.3599 | 0.96709 | -0.029228 | 0.96709 | -0.029228
105.92 | -1.7977 | 0.0035383 | -0.0028592 | 42.0122 | 40.2145 | 0.3286 | 0.0077608 | 41.1133 | -0.89885 | 41.413 | 0.97101 | -0.021229 | 0.97101 | -0.021229
105.94 | -1.6414 | 0.0035383 | -0.0024303 | 41.9493 | 40.3079 | 0.3915 | 0.0092464 | 41.1286 | -0.82069 | 41.4022 | 0.97137 | -0.019383 | 0.97137 | -0.019383
105.96 | -0.96399 | 0.0037246 | -0.0019299 | 41.8079 | 40.8439 | 0.5329 | 0.012586 | 41.3259 | -0.48199 | 41.4866 | 0.97603 | -0.011384 | 0.97603 | -0.011384
105.98 | -0.65134 | 0.0039108 | -0.0015011 | 41.7739 | 41.1226 | 0.5669 | 0.013389 | 41.4482 | -0.32567 | 41.5568 | 0.97892 | -0.0076917 | 0.97892 | -0.0076917
106 | 0.052107 | 0.0042833 | -0.00057183 | 41.5772 | 41.6293 | 0.7636 | 0.018035 | 41.6033 | 0.026054 | 41.5946 | 0.98258 | 0.00061533 | 0.98258 | 0.00061533
106.02 | 0.54713 | 0.0046557 | -0.00014296 | 41.5814 | 42.1285 | 0.7594 | 0.017935 | 41.855 | 0.27356 | 41.7638 | 0.98853 | 0.006461 | 0.98853 | 0.006461
106.04 | 0.88582 | 0.0048419 | 0.00042887 | 41.5562 | 42.442 | 0.7846 | 0.018531 | 41.9991 | 0.44291 | 41.8515 | 0.99193 | 0.010461 | 0.99193 | 0.010461
106.06 | 1.6674 | 0.0050282 | 0.0013581 | 41.5593 | 43.2267 | 0.7815 | 0.018457 | 42.393 | 0.83372 | 42.1151 | 1.0012 | 0.019691 | 1.0012 | 0.019691
106.08 | 1.7977 | 0.0052144 | 0.001644 | 41.5637 | 43.3614 | 0.7771 | 0.018353 | 42.4626 | 0.89885 | 42.1629 | 1.0029 | 0.021229 | 1.0029 | 0.021229
106.1 | 2.3448 | 0.0055869 | 0.0020729 | 41.5784 | 43.9232 | 0.7624 | 0.018006 | 42.7508 | 1.1724 | 42.36 | 1.0097 | 0.02769 | 1.0097 | 0.02769
106.12 | 2.6314 | 0.0059593 | 0.0028592 | 41.5643 | 44.1957 | 0.7765 | 0.018339 | 42.88 | 1.3157 | 42.4414 | 1.0127 | 0.031074 | 1.0127 | 0.031074
106.14 | 2.9962 | 0.0061455 | 0.0031451 | 41.6652 | 44.6614 | 0.6756 | 0.015956 | 43.1633 | 1.4981 | 42.6639 | 1.0194 | 0.035382 | 1.0194 | 0.035382
106.16 | 3.5172 | 0.0063318 | 0.0036454 | 41.6321 | 45.1493 | 0.7087 | 0.016738 | 43.3907 | 1.7586 | 42.8045 | 1.0248 | 0.041535 | 1.0248 | 0.041535
106.18 | 3.7257 | 0.006518 | 0.0040028 | 41.6343 | 45.36 | 0.7065 | 0.016686 | 43.4971 | 1.8628 | 42.8762 | 1.0273 | 0.043996 | 1.0273 | 0.043996
106.2 | 4.0383 | 0.0067042 | 0.0042172 | 41.7103 | 45.7486 | 0.6305 | 0.014891 | 43.7295 | 2.0192 | 43.0564 | 1.0328 | 0.047688 | 1.0328 | 0.047688
106.22 | 4.0383 | 0.0068905 | 0.0042887 | 41.7867 | 45.825 | 0.5541 | 0.013087 | 43.8059 | 2.0192 | 43.1328 | 1.0346 | 0.047688 | 1.0346 | 0.047688
106.24 | 4.1165 | 0.0068905 | 0.0044317 | 41.8963 | 46.0128 | 0.4445 | 0.010498 | 43.9545 | 2.0582 | 43.2685 | 1.0381 | 0.048611 | 1.0381 | 0.048611
106.26 | 3.908 | 0.0070767 | 0.0046461 | 41.8866 | 45.7946 | 0.4542 | 0.010727 | 43.8406 | 1.954 | 43.1893 | 1.0354 | 0.04615 | 1.0354 | 0.04615
106.28 | 4.1165 | 0.0072629 | 0.0046461 | 41.9722 | 46.0887 | 0.3686 | 0.0087056 | 44.0304 | 2.0582 | 43.3444 | 1.0399 | 0.048611 | 1.0399 | 0.048611
106.3 | 3.9602 | 0.0072629 | 0.0045032 | 42.0578 | 46.018 | 0.283 | 0.0066839 | 44.0379 | 1.9801 | 43.3779 | 1.0401 | 0.046765 | 1.0401 | 0.046765
106.32 | 3.882 | 0.0074491 | 0.0040028 | 42.1891 | 46.0711 | 0.1517 | 0.0035828 | 44.1301 | 1.941 | 43.4831 | 1.0423 | 0.045842 | 1.0423 | 0.045842
106.34 | 3.413 | 0.0074491 | 0.0035739 | 41.2878 | 44.7008 | 0.053 | 0.0012517 | 42.9943 | 1.7065 | 42.4255 | 1.0154 | 0.040304 | 1.0154 | 0.040304
106.36 | 3.1004 | 0.0074491 | 0.0033595 | 42.3804 | 45.4808 | -0.0396 | -0.00093527 | 43.9306 | 1.5502 | 43.4139 | 1.0375 | 0.036612 | 1.0375 | 0.036612
106.38 | 2.8659 | 0.0074491 | 0.0030021 | 42.4468 | 45.3127 | -0.106 | -0.0025035 | 43.8798 | 1.433 | 43.4021 | 1.0363 | 0.033843 | 1.0363 | 0.033843
106.4 | 2.3448 | 0.0074491 | 0.0025732 | 42.5072 | 44.852 | -0.1664 | -0.00393 | 43.6796 | 1.1724 | 43.2888 | 1.0316 | 0.02769 | 1.0316 | 0.02769
106.42 | 2.0843 | 0.0074491 | 0.0019299 | 42.6281 | 44.7124 | -0.2873 | -0.0067854 | 43.6702 | 1.0421 | 43.3229 | 1.0314 | 0.024613 | 1.0314 | 0.024613
106.44 | 1.1985 | 0.0074491 | 0.0013581 | 42.7687 | 43.9672 | -0.4279 | -0.010106 | 43.3679 | 0.59923 | 43.1682 | 1.0243 | 0.014153 | 1.0243 | 0.014153
106.46 | 1.1724 | 0.0072629 | 0.00085775 | 42.867 | 44.0394 | -0.5262 | -0.012428 | 43.4532 | 0.58621 | 43.2578 | 1.0263 | 0.013845 | 1.0263 | 0.013845
106.48 | 0.70345 | 0.0070767 | 0 | 43.0558 | 43.7592 | -0.715 | -0.016887 | 43.4075 | 0.35172 | 43.2903 | 1.0252 | 0.008307 | 1.0252 | 0.008307
106.5 | 0.10421 | 0.0067042 | -0.00071479 | 43.1992 | 43.3034 | -0.8584 | -0.020274 | 43.2513 | 0.052107 | 43.2339 | 1.0215 | 0.0012307 | 1.0215 | 0.0012307
106.52 | -0.49502 | 0.0063318 | -0.0013581 | 43.2376 | 42.7426 | -0.8968 | -0.021181 | 42.9901 | -0.24751 | 43.0726 | 1.0153 | -0.0058457 | 1.0153 | -0.0058457
106.54 | -1.0161 | 0.0061455 | -0.0020729 | 43.28 | 42.2639 | -0.9392 | -0.022182 | 42.772 | -0.50805 | 42.9413 | 1.0102 | -0.011999 | 1.0102 | -0.011999
106.56 | -1.5632 | 0.0059593 | -0.0027162 | 43.347 | 41.7838 | -1.0062 | -0.023764 | 42.5654 | -0.78161 | 42.8259 | 1.0053 | -0.01846 | 1.0053 | -0.01846
106.58 | -1.928 | 0.0055869 | -0.0031451 | 43.2368 | 41.3088 | -0.896 | -0.021162 | 42.2728 | -0.96399 | 42.5941 | 0.99839 | -0.022767 | 0.99839 | -0.022767
106.6 | -2.3448 | 0.0054006 | -0.0038599 | 43.3107 | 40.9659 | -0.9699 | -0.022907 | 42.1383 | -1.1724 | 42.5291 | 0.99522 | -0.02769 | 0.99522 | -0.02769
106.62 | -2.6575 | 0.0050282 | -0.0042887 | 43.2542 | 40.5967 | -0.9134 | -0.021573 | 41.9255 | -1.3287 | 42.3684 | 0.99019 | -0.031382 | 0.99019 | -0.031382
106.64 | -3.0743 | 0.0046557 | -0.0046461 | 43.1902 | 40.1159 | -0.8494 | -0.020061 | 41.653 | -1.5372 | 42.1654 | 0.98376 | -0.036305 | 0.98376 | -0.036305
106.66 | -3.387 | 0.0046557 | -0.005075 | 43.2257 | 39.8387 | -0.8849 | -0.020899 | 41.5322 | -1.6935 | 42.0967 | 0.9809 | -0.039997 | 0.9809 | -0.039997
106.68 | -3.4651 | 0.0044695 | -0.0052894 | 43.1322 | 39.6671 | -0.7914 | -0.018691 | 41.3996 | -1.7326 | 41.9772 | 0.97777 | -0.04092 | 0.97777 | -0.04092
106.7 | -3.7778 | 0.0042833 | -0.0053609 | 43.0088 | 39.231 | -0.668 | -0.015777 | 41.1199 | -1.8889 | 41.7495 | 0.97117 | -0.044612 | 0.97117 | -0.044612
106.72 | -4.0123 | 0.004097 | -0.0057898 | 43.0353 | 39.023 | -0.6945 | -0.016403 | 41.0292 | -2.0061 | 41.6979 | 0.96902 | -0.047381 | 0.96902 | -0.047381
106.74 | -3.8299 | 0.0039108 | -0.0059327 | 42.909 | 39.0791 | -0.5682 | -0.01342 | 40.9941 | -1.9149 | 41.6324 | 0.96819 | -0.045227 | 0.96819 | -0.045227
106.76 | -4.1946 | 0.0037246 | -0.0059327 | 42.9084 | 38.7138 | -0.5676 | -0.013406 | 40.8111 | -2.0973 | 41.5102 | 0.96387 | -0.049534 | 0.96387 | -0.049534
106.78 | -3.9602 | 0.0035383 | -0.0059327 | 42.7364 | 38.7762 | -0.3956 | -0.0093432 | 40.7563 | -1.9801 | 41.4163 | 0.96258 | -0.046765 | 0.96258 | -0.046765
106.8 | -3.908 | 0.0035383 | -0.0057898 | 42.6976 | 38.7896 | -0.3568 | -0.0084269 | 40.7436 | -1.954 | 41.3949 | 0.96228 | -0.04615 | 0.96228 | -0.04615
106.82 | -3.4651 | 0.0035383 | -0.0055039 | 42.5865 | 39.1214 | -0.2457 | -0.0058029 | 40.8539 | -1.7326 | 41.4315 | 0.96488 | -0.04092 | 0.96488 | -0.04092
106.84 | -3.413 | 0.0035383 | -0.005218 | 42.5245 | 39.1115 | -0.1837 | -0.0043386 | 40.818 | -1.7065 | 41.3868 | 0.96403 | -0.040304 | 0.96403 | -0.040304
106.86 | -3.2567 | 0.0035383 | -0.004932 | 42.4621 | 39.2054 | -0.1213 | -0.0028648 | 40.8337 | -1.6284 | 41.3765 | 0.96441 | -0.038458 | 0.96441 | -0.038458
106.88 | -2.7096 | 0.0035383 | -0.0041458 | 42.3539 | 39.6443 | -0.0131 | -0.00030939 | 40.9991 | -1.3548 | 41.4507 | 0.96831 | -0.031997 | 0.96831 | -0.031997
106.9 | -2.423 | 0.0035383 | -0.0036454 | 42.2606 | 39.8376 | 0.0802 | 0.0018942 | 41.0491 | -1.2115 | 41.4529 | 0.96949 | -0.028613 | 0.96949 | -0.028613
106.92 | -2.2406 | 0.0035383 | -0.0030021 | 42.1509 | 39.9103 | 0.1899 | 0.004485 | 41.0306 | -1.1203 | 41.404 | 0.96906 | -0.026459 | 0.96906 | -0.026459
106.94 | -1.4851 | 0.0037246 | -0.0027162 | 42.0512 | 40.5661 | 0.2896 | 0.0068397 | 41.3087 | -0.74253 | 41.5562 | 0.97562 | -0.017537 | 0.97562 | -0.017537
106.96 | -1.2506 | 0.0039108 | -0.0022158 | 41.9841 | 40.7335 | 0.3567 | 0.0084245 | 41.3588 | -0.62529 | 41.5672 | 0.97681 | -0.014768 | 0.97681 | -0.014768
106.98 | -0.59923 | 0.004097 | -0.0013581 | 41.7806 | 41.1814 | 0.5602 | 0.013231 | 41.481 | -0.29962 | 41.5809 | 0.97969 | -0.0070763 | 0.97969 | -0.0070763
107 | 0.15632 | 0.0044695 | -0.00042887 | 41.6307 | 41.787 | 0.7101 | 0.016771 | 41.7089 | 0.078161 | 41.6828 | 0.98507 | 0.001846 | 0.98507 | 0.001846
107.02 | 0.44291 | 0.0046557 | -0.00014296 | 41.6198 | 42.0627 | 0.721 | 0.017028 | 41.8413 | 0.22146 | 41.7674 | 0.9882 | 0.0052303 | 0.9882 | 0.0052303
107.04 | 0.49502 | 0.0046557 | 0.00057183 | 41.6277 | 42.1227 | 0.7131 | 0.016842 | 41.8752 | 0.24751 | 41.7927 | 0.989 | 0.0058457 | 0.989 | 0.0058457
107.06 | 1.4851 | 0.0050282 | 0.0013581 | 41.4934 | 42.9785 | 0.8474 | 0.020014 | 42.2359 | 0.74253 | 41.9884 | 0.99752 | 0.017537 | 0.99752 | 0.017537
107.08 | 1.954 | 0.0054006 | 0.001644 | 41.5606 | 43.5146 | 0.7802 | 0.018427 | 42.5376 | 0.97701 | 42.2119 | 1.0046 | 0.023075 | 1.0046 | 0.023075
107.1 | 2.1625 | 0.0055869 | 0.0021444 | 41.5847 | 43.7472 | 0.7561 | 0.017857 | 42.6659 | 1.0812 | 42.3055 | 1.0077 | 0.025536 | 1.0077 | 0.025536
107.12 | 2.8659 | 0.0059593 | 0.0030021 | 41.4612 | 44.3271 | 0.8796 | 0.020774 | 42.8942 | 1.433 | 42.4165 | 1.0131 | 0.033843 | 1.0131 | 0.033843
107.14 | 3.2828 | 0.0059593 | 0.003288 | 41.5889 | 44.8717 | 0.7519 | 0.017758 | 43.2303 | 1.6414 | 42.6832 | 1.021 | 0.038766 | 1.021 | 0.038766
107.16 | 3.1785 | 0.0061455 | 0.0035025 | 41.6499 | 44.8284 | 0.6909 | 0.016318 | 43.2392 | 1.5893 | 42.7094 | 1.0212 | 0.037535 | 1.0212 | 0.037535
107.18 | 3.8299 | 0.006518 | 0.0040028 | 41.6343 | 45.4642 | 0.7065 | 0.016686 | 43.5492 | 1.9149 | 42.9109 | 1.0285 | 0.045227 | 1.0285 | 0.045227
107.2 | 3.9602 | 0.0067042 | 0.0041458 | 41.7214 | 45.6816 | 0.6194 | 0.014629 | 43.7015 | 1.9801 | 43.0415 | 1.0321 | 0.046765 | 1.0321 | 0.046765
107.22 | 3.882 | 0.0068905 | 0.0042887 | 41.8133 | 45.6953 | 0.5275 | 0.012458 | 43.7543 | 1.941 | 43.1073 | 1.0334 | 0.045842 | 1.0334 | 0.045842
107.24 | 3.8038 | 0.0070767 | 0.0046461 | 41.8521 | 45.6559 | 0.4887 | 0.011542 | 43.754 | 1.9019 | 43.12 | 1.0334 | 0.044919 | 1.0334 | 0.044919
107.26 | 4.0644 | 0.0072629 | 0.0047891 | 41.894 | 45.9584 | 0.4468 | 0.010552 | 43.9262 | 2.0322 | 43.2488 | 1.0374 | 0.047996 | 1.0374 | 0.047996
107.28 | 3.9341 | 0.0072629 | 0.0046461 | 41.9636 | 45.8977 | 0.3772 | 0.0089087 | 43.9307 | 1.9671 | 43.275 | 1.0375 | 0.046458 | 1.0375 | 0.046458
107.3 | 3.8559 | 0.0072629 | 0.0044317 | 42.0591 | 45.915 | 0.2817 | 0.0066532 | 43.9871 | 1.928 | 43.3444 | 1.0389 | 0.045535 | 1.0389 | 0.045535
107.32 | 3.6215 | 0.0074491 | 0.0041458 | 42.053 | 45.6745 | 0.2878 | 0.0067972 | 43.8637 | 1.8107 | 43.2602 | 1.036 | 0.042766 | 1.036 | 0.042766
107.34 | 3.4912 | 0.0074491 | 0.0037169 | 42.1274 | 45.6186 | 0.2134 | 0.0050401 | 43.873 | 1.7456 | 43.2911 | 1.0362 | 0.041227 | 1.0362 | 0.041227
107.36 | 3.1264 | 0.0074491 | 0.003431 | 42.2144 | 45.3408 | 0.1264 | 0.0029853 | 43.7776 | 1.5632 | 43.2565 | 1.0339 | 0.03692 | 1.0339 | 0.03692
107.38 | 2.892 | 0.0074491 | 0.0031451 | 42.2662 | 45.1582 | 0.0746 | 0.0017619 | 43.7122 | 1.446 | 43.2302 | 1.0324 | 0.034151 | 1.0324 | 0.034151
107.4 | 2.4751 | 0.0072629 | 0.0025732 | 42.3903 | 44.8654 | -0.0495 | -0.0011691 | 43.6278 | 1.2375 | 43.2153 | 1.0304 | 0.029228 | 1.0304 | 0.029228
107.42 | 1.954 | 0.0072629 | 0.0019299 | 42.4579 | 44.4119 | -0.1171 | -0.0027657 | 43.4349 | 0.97701 | 43.1092 | 1.0258 | 0.023075 | 1.0258 | 0.023075
107.44 | 1.1985 | 0.0070767 | 0.0013581 | 42.6096 | 43.8081 | -0.2688 | -0.0063485 | 43.2088 | 0.59923 | 43.0091 | 1.0205 | 0.014153 | 1.0205 | 0.014153
107.46 | 0.96399 | 0.0070767 | 0.00071479 | 42.7285 | 43.6925 | -0.3877 | -0.0091567 | 43.2105 | 0.48199 | 43.0498 | 1.0205 | 0.011384 | 1.0205 | 0.011384
107.48 | 0.59923 | 0.0068905 | 0 | 42.8844 | 43.4836 | -0.5436 | -0.012839 | 43.184 | 0.29962 | 43.0841 | 1.0199 | 0.0070763 | 1.0199 | 0.0070763
107.5 | -0.026054 | 0.0067042 | -0.00071479 | 43.0219 | 42.9958 | -0.6811 | -0.016086 | 43.0089 | -0.013027 | 43.0132 | 1.0158 | -0.00030767 | 1.0158 | -0.00030767
107.52 | -0.59923 | 0.0063318 | -0.0012151 | 43.0809 | 42.4817 | -0.7401 | -0.01748 | 42.7813 | -0.29962 | 42.8812 | 1.0104 | -0.0070763 | 1.0104 | -0.0070763
107.54 | -1.2766 | 0.0063318 | -0.0018584 | 43.1728 | 41.8962 | -0.832 | -0.01965 | 42.5345 | -0.63831 | 42.7473 | 1.0046 | -0.015076 | 1.0046 | -0.015076
107.56 | -1.6935 | 0.0059593 | -0.0026447 | 43.2887 | 41.5952 | -0.9479 | -0.022387 | 42.442 | -0.84674 | 42.7242 | 1.0024 | -0.019998 | 1.0024 | -0.019998
107.58 | -1.928 | 0.0055869 | -0.0028592 | 43.2136 | 41.2856 | -0.8728 | -0.020614 | 42.2496 | -0.96399 | 42.5709 | 0.99785 | -0.022767 | 0.99785 | -0.022767
107.6 | -2.2667 | 0.0054006 | -0.0035739 | 43.174 | 40.9073 | -0.8332 | -0.019678 | 42.0407 | -1.1333 | 42.4184 | 0.99291 | -0.026767 | 0.99291 | -0.026767
107.62 | -2.7356 | 0.0050282 | -0.0041458 | 43.176 | 40.4404 | -0.8352 | -0.019726 | 41.8082 | -1.3678 | 42.2641 | 0.98742 | -0.032305 | 0.98742 | -0.032305
107.64 | -3.1525 | 0.0048419 | -0.0043602 | 43.1199 | 39.9674 | -0.7791 | -0.018401 | 41.5437 | -1.5762 | 42.0691 | 0.98117 | -0.037228 | 0.98117 | -0.037228
107.66 | -3.4391 | 0.0048419 | -0.0047891 | 43.1049 | 39.6658 | -0.7641 | -0.018046 | 41.3854 | -1.7195 | 41.9585 | 0.97743 | -0.040612 | 0.97743 | -0.040612
107.68 | -3.5954 | 0.0044695 | -0.005218 | 43.1455 | 39.5501 | -0.8047 | -0.019005 | 41.3478 | -1.7977 | 41.947 | 0.97655 | -0.042458 | 0.97655 | -0.042458
107.7 | -3.5954 | 0.0042833 | -0.0055753 | 43.1038 | 39.5084 | -0.763 | -0.01802 | 41.3061 | -1.7977 | 41.9053 | 0.97556 | -0.042458 | 0.97556 | -0.042458
107.72 | -3.9341 | 0.0042833 | -0.0055753 | 42.9683 | 39.0342 | -0.6275 | -0.01482 | 41.0012 | -1.9671 | 41.6569 | 0.96836 | -0.046458 | 0.96836 | -0.046458
107.74 | -3.9602 | 0.004097 | -0.0057183 | 42.9208 | 38.9606 | -0.58 | -0.013698 | 40.9407 | -1.9801 | 41.6007 | 0.96693 | -0.046765 | 0.96693 | -0.046765
107.76 | -3.882 | 0.0039108 | -0.0059327 | 42.8923 | 39.0103 | -0.5515 | -0.013025 | 40.9513 | -1.941 | 41.5983 | 0.96718 | -0.045842 | 0.96718 | -0.045842
107.78 | -3.8299 | 0.0039108 | -0.0059327 | 42.8066 | 38.9767 | -0.4658 | -0.011001 | 40.8917 | -1.9149 | 41.53 | 0.96577 | -0.045227 | 0.96577 | -0.045227
107.8 | -3.8559 | 0.0037246 | -0.0059327 | 42.7501 | 38.8942 | -0.4093 | -0.0096668 | 40.8221 | -1.928 | 41.4648 | 0.96413 | -0.045535 | 0.96413 | -0.045535
107.82 | -3.908 | 0.0037246 | -0.0056468 | 42.6642 | 38.7562 | -0.3234 | -0.007638 | 40.7102 | -1.954 | 41.3615 | 0.96149 | -0.04615 | 0.96149 | -0.04615
107.84 | -3.3349 | 0.0037246 | -0.005218 | 42.572 | 39.2371 | -0.2312 | -0.0054605 | 40.9046 | -1.6674 | 41.4604 | 0.96608 | -0.039381 | 0.96608 | -0.039381
107.86 | -3.1525 | 0.0037246 | -0.004932 | 42.5237 | 39.3712 | -0.1829 | -0.0043197 | 40.9475 | -1.5762 | 41.4729 | 0.96709 | -0.037228 | 0.96709 | -0.037228
107.88 | -2.8398 | 0.0037246 | -0.0045032 | 42.3804 | 39.5406 | -0.0396 | -0.00093527 | 40.9605 | -1.4199 | 41.4338 | 0.9674 | -0.033536 | 0.9674 | -0.033536
107.9 | -2.1885 | 0.0037246 | -0.0038599 | 42.2507 | 40.0622 | 0.0901 | 0.002128 | 41.1564 | -1.0943 | 41.5212 | 0.97203 | -0.025844 | 0.97203 | -0.025844
107.92 | -2.0061 | 0.0037246 | -0.003288 | 42.1693 | 40.1632 | 0.1715 | 0.0040505 | 41.1662 | -1.0031 | 41.5006 | 0.97226 | -0.02369 | 0.97226 | -0.02369
107.94 | -1.6153 | 0.0039108 | -0.0027162 | 42.0152 | 40.3999 | 0.3256 | 0.00769 | 41.2075 | -0.80766 | 41.4768 | 0.97323 | -0.019075 | 0.97323 | -0.019075
107.96 | -1.1464 | 0.004097 | -0.001787 | 41.8359 | 40.6895 | 0.5049 | 0.011925 | 41.2627 | -0.57318 | 41.4538 | 0.97454 | -0.013537 | 0.97454 | -0.013537
107.98 | -0.46897 | 0.0042833 | -0.00092922 | 41.6974 | 41.2284 | 0.6434 | 0.015196 | 41.4629 | -0.23448 | 41.5411 | 0.97927 | -0.005538 | 0.97927 | -0.005538
108 | 0.026054 | 0.0046557 | -0.00057183 | 41.5992 | 41.6253 | 0.7416 | 0.017515 | 41.6122 | 0.013027 | 41.6079 | 0.98279 | 0.00030767 | 0.98279 | 0.00030767
108.02 | 0.49502 | 0.0048419 | 7.1479e-05 | 41.5033 | 41.9983 | 0.8375 | 0.01978 | 41.7508 | 0.24751 | 41.6683 | 0.98607 | 0.0058457 | 0.98607 | 0.0058457
108.04 | 0.99004 | 0.0052144 | 0.00085775 | 41.5243 | 42.5143 | 0.8165 | 0.019284 | 42.0193 | 0.49502 | 41.8543 | 0.99241 | 0.011691 | 0.99241 | 0.011691
108.06 | 1.4069 | 0.0055869 | 0.0013581 | 41.6 | 43.0069 | 0.7408 | 0.017496 | 42.3034 | 0.70345 | 42.069 | 0.99912 | 0.016614 | 0.99912 | 0.016614
108.08 | 2.0843 | 0.0057731 | 0.0020729 | 41.5562 | 43.6405 | 0.7846 | 0.018531 | 42.5983 | 1.0421 | 42.251 | 1.0061 | 0.024613 | 1.0061 | 0.024613
108.1 | 2.3709 | 0.0061455 | 0.0023588 | 41.6763 | 44.0472 | 0.6645 | 0.015694 | 42.8617 | 1.1854 | 42.4666 | 1.0123 | 0.027998 | 1.0123 | 0.027998
108.12 | 2.6835 | 0.006518 | 0.0030021 | 41.6893 | 44.3728 | 0.6515 | 0.015387 | 43.0311 | 1.3418 | 42.5838 | 1.0163 | 0.03169 | 1.0163 | 0.03169
108.14 | 3.413 | 0.006518 | 0.0035739 | 41.6763 | 45.0893 | 0.6645 | 0.015694 | 43.3828 | 1.7065 | 42.814 | 1.0246 | 0.040304 | 1.0246 | 0.040304
108.16 | 3.4391 | 0.0068905 | 0.0035739 | 41.7806 | 45.2197 | 0.5602 | 0.013231 | 43.5001 | 1.7195 | 42.927 | 1.0274 | 0.040612 | 1.0274 | 0.040612
108.18 | 3.5694 | 0.0070767 | 0.0040743 | 41.8256 | 45.395 | 0.5152 | 0.012168 | 43.6103 | 1.7847 | 43.0154 | 1.03 | 0.04215 | 1.03 | 0.04215
108.2 | 3.7778 | 0.0072629 | 0.0042887 | 41.8596 | 45.6374 | 0.4812 | 0.011365 | 43.7485 | 1.8889 | 43.1189 | 1.0332 | 0.044612 | 1.0332 | 0.044612
108.22 | 4.0644 | 0.0074491 | 0.0046461 | 41.9575 | 46.0219 | 0.3833 | 0.0090527 | 43.9897 | 2.0322 | 43.3123 | 1.0389 | 0.047996 | 1.0389 | 0.047996
108.24 | 4.0904 | 0.0078216 | 0.0047891 | 40.9742 | 45.0646 | 0.3666 | 0.0086583 | 43.0194 | 2.0452 | 42.3377 | 1.016 | 0.048304 | 1.016 | 0.048304
108.26 | 4.0904 | 0.0078216 | 0.004932 | 42.0165 | 46.1069 | 0.3243 | 0.0076593 | 44.0617 | 2.0452 | 43.38 | 1.0406 | 0.048304 | 1.0406 | 0.048304
108.28 | 4.2207 | 0.0080078 | 0.0047891 | 41.0486 | 45.2693 | 0.2922 | 0.0069011 | 43.1589 | 2.1103 | 42.4555 | 1.0193 | 0.049842 | 1.0193 | 0.049842
108.3 | 3.7778 | 0.0080078 | 0.0047891 | 42.1368 | 45.9146 | 0.204 | 0.004818 | 44.0257 | 1.8889 | 43.3961 | 1.0398 | 0.044612 | 1.0398 | 0.044612
108.32 | 3.6996 | 0.0081941 | 0.0044317 | 42.2977 | 45.9973 | 0.0431 | 0.0010179 | 44.1475 | 1.8498 | 43.5309 | 1.0427 | 0.043689 | 1.0427 | 0.043689
108.34 | 3.3349 | 0.0081941 | 0.0040028 | 42.4159 | 45.7508 | -0.0751 | -0.0017737 | 44.0833 | 1.6674 | 43.5275 | 1.0412 | 0.039381 | 1.0412 | 0.039381
108.36 | 3.0222 | 0.0081941 | 0.0035739 | 42.5258 | 45.548 | -0.185 | -0.0043693 | 44.0369 | 1.5111 | 43.5332 | 1.0401 | 0.035689 | 1.0401 | 0.035689
108.38 | 2.8138 | 0.0081941 | 0.003431 | 42.5225 | 45.3363 | -0.1817 | -0.0042914 | 43.9294 | 1.4069 | 43.4604 | 1.0375 | 0.033228 | 1.0375 | 0.033228
108.4 | 2.5012 | 0.0081941 | 0.0028592 | 42.6267 | 45.1279 | -0.2859 | -0.0067524 | 43.8773 | 1.2506 | 43.4604 | 1.0363 | 0.029536 | 1.0363 | 0.029536
108.42 | 1.928 | 0.0081941 | 0.0020729 | 42.7532 | 44.6812 | -0.4124 | -0.00974 | 43.7172 | 0.96399 | 43.3959 | 1.0325 | 0.022767 | 1.0325 | 0.022767
108.44 | 1.4069 | 0.0080078 | 0.001644 | 42.8591 | 44.266 | -0.5183 | -0.012241 | 43.5625 | 0.70345 | 43.3281 | 1.0289 | 0.016614 | 1.0289 | 0.016614
108.46 | 1.1203 | 0.0078216 | 0.0010722 | 42.9307 | 44.051 | -0.5899 | -0.013932 | 43.4909 | 0.56015 | 43.3041 | 1.0272 | 0.01323 | 1.0272 | 0.01323
108.48 | 0.57318 | 0.0074491 | 0.00014296 | 43.1487 | 43.7219 | -0.8079 | -0.019081 | 43.4353 | 0.28659 | 43.3398 | 1.0258 | 0.0067687 | 1.0258 | 0.0067687
108.5 | -0.052107 | 0.0072629 | -0.00028591 | 43.1685 | 43.1164 | -0.8277 | -0.019549 | 43.1424 | -0.026054 | 43.1511 | 1.0189 | -0.00061533 | 1.0189 | -0.00061533
108.52 | -0.46897 | 0.0070767 | -0.00085775 | 43.1538 | 42.6848 | -0.813 | -0.019201 | 42.9193 | -0.23448 | 42.9975 | 1.0137 | -0.005538 | 1.0137 | -0.005538
108.54 | -1.1203 | 0.0068905 | -0.001787 | 43.2616 | 42.1413 | -0.9208 | -0.021747 | 42.7014 | -0.56015 | 42.8882 | 1.0085 | -0.01323 | 1.0085 | -0.01323
108.56 | -1.5372 | 0.006518 | -0.0022158 | 43.1857 | 41.6485 | -0.8449 | -0.019955 | 42.4171 | -0.76858 | 42.6733 | 1.0018 | -0.018152 | 1.0018 | -0.018152
108.58 | -1.7716 | 0.0059593 | -0.0030021 | 43.1475 | 41.3759 | -0.8067 | -0.019053 | 42.2617 | -0.88582 | 42.557 | 0.99813 | -0.020921 | 0.99813 | -0.020921
108.6 | -2.5533 | 0.0057731 | -0.003431 | 43.134 | 40.5807 | -0.7932 | -0.018734 | 41.8574 | -1.2766 | 42.2829 | 0.98858 | -0.030151 | 0.98858 | -0.030151
108.62 | -2.6314 | 0.0055869 | -0.0037169 | 43.0342 | 40.4028 | -0.6934 | -0.016377 | 41.7185 | -1.3157 | 42.1571 | 0.9853 | -0.031074 | 0.9853 | -0.031074
108.64 | -2.9701 | 0.0054006 | -0.0045032 | 43.1025 | 40.1324 | -0.7617 | -0.01799 | 41.6174 | -1.4851 | 42.1125 | 0.98292 | -0.035074 | 0.98292 | -0.035074
108.66 | -3.4651 | 0.0052144 | -0.004932 | 43.1006 | 39.6355 | -0.7598 | -0.017945 | 41.368 | -1.7326 | 41.9456 | 0.97703 | -0.04092 | 0.97703 | -0.04092
108.68 | -3.2567 | 0.0048419 | -0.004932 | 42.9595 | 39.7028 | -0.6187 | -0.014612 | 41.3311 | -1.6284 | 41.8739 | 0.97615 | -0.038458 | 0.97615 | -0.038458
108.7 | -3.7517 | 0.0046557 | -0.0053609 | 42.9761 | 39.2244 | -0.6353 | -0.015004 | 41.1002 | -1.8759 | 41.7255 | 0.9707 | -0.044304 | 0.9707 | -0.044304
108.72 | -3.8038 | 0.0044695 | -0.0056468 | 42.9232 | 39.1194 | -0.5824 | -0.013755 | 41.0213 | -1.9019 | 41.6553 | 0.96884 | -0.044919 | 0.96884 | -0.044919
108.74 | -3.8299 | 0.0044695 | -0.0056468 | 42.8232 | 38.9933 | -0.4824 | -0.011393 | 40.9083 | -1.9149 | 41.5466 | 0.96617 | -0.045227 | 0.96617 | -0.045227
108.76 | -3.8299 | 0.0042833 | -0.0055039 | 42.6877 | 38.8578 | -0.3469 | -0.008193 | 40.7728 | -1.9149 | 41.4111 | 0.96297 | -0.045227 | 0.96297 | -0.045227
108.78 | -4.0123 | 0.0042833 | -0.0053609 | 42.6589 | 38.6466 | -0.3181 | -0.0075128 | 40.6528 | -2.0061 | 41.3215 | 0.96013 | -0.047381 | 0.96013 | -0.047381
108.8 | -3.5954 | 0.004097 | -0.0055039 | 42.6063 | 39.0109 | -0.2655 | -0.0062705 | 40.8086 | -1.7977 | 41.4078 | 0.96381 | -0.042458 | 0.96381 | -0.042458
108.82 | -3.6215 | 0.004097 | -0.0054324 | 42.5917 | 38.9702 | -0.2509 | -0.0059257 | 40.781 | -1.8107 | 41.3845 | 0.96316 | -0.042766 | 0.96316 | -0.042766
108.84 | -3.5172 | 0.004097 | -0.005218 | 43.5684 | 40.0512 | -0.2276 | -0.0053754 | 41.8098 | -1.7586 | 42.396 | 0.98746 | -0.041535 | 0.98746 | -0.041535
108.86 | -3.2307 | 0.004097 | -0.0047891 | 42.4985 | 39.2678 | -0.1577 | -0.0037245 | 40.8832 | -1.6153 | 41.4216 | 0.96557 | -0.038151 | 0.96557 | -0.038151
108.88 | -2.918 | 0.004097 | -0.0040028 | 42.3272 | 39.4092 | 0.0136 | 0.0003212 | 40.8682 | -1.459 | 41.3545 | 0.96522 | -0.034459 | 0.96522 | -0.034459
108.9 | -2.2667 | 0.004097 | -0.0031451 | 42.132 | 39.8653 | 0.2088 | 0.0049314 | 40.9987 | -1.1333 | 41.3764 | 0.9683 | -0.026767 | 0.9683 | -0.026767
108.92 | -1.954 | 0.0042833 | -0.0028592 | 42.08 | 40.126 | 0.2608 | 0.0061595 | 41.103 | -0.97701 | 41.4287 | 0.97077 | -0.023075 | 0.97077 | -0.023075
108.94 | -1.433 | 0.0046557 | -0.0025018 | 42.0152 | 40.5822 | 0.3256 | 0.00769 | 41.2987 | -0.71648 | 41.5375 | 0.97539 | -0.016922 | 0.97539 | -0.016922
108.96 | -1.0161 | 0.0048419 | -0.001787 | 41.9197 | 40.9036 | 0.4211 | 0.0099455 | 41.4117 | -0.50805 | 41.581 | 0.97806 | -0.011999 | 0.97806 | -0.011999
108.98 | -0.46897 | 0.0050282 | -0.00092922 | 41.7794 | 41.3104 | 0.5614 | 0.013259 | 41.5449 | -0.23448 | 41.6231 | 0.9812 | -0.005538 | 0.9812 | -0.005538
109 | 0 | 0.0054006 | -0.00042887 | 41.8027 | 41.8027 | 0.5381 | 0.012709 | 41.8027 | 0 | 41.8027 | 0.98729 | 0 | 0.98729 | 0
109.02 | 0.31264 | 0.0055869 | 0.00021444 | 41.73 | 42.0426 | 0.6108 | 0.014426 | 41.8863 | 0.15632 | 41.8342 | 0.98927 | 0.003692 | 0.98927 | 0.003692
109.04 | 0.93793 | 0.0059593 | 0.0010722 | 41.738 | 42.6759 | 0.6028 | 0.014237 | 42.207 | 0.46897 | 42.0506 | 0.99684 | 0.011076 | 0.99684 | 0.011076
109.06 | 1.3027 | 0.0063318 | 0.0015011 | 41.8058 | 43.1085 | 0.535 | 0.012636 | 42.4571 | 0.65134 | 42.24 | 1.0027 | 0.015383 | 1.0027 | 0.015383
109.08 | 2.0061 | 0.0067042 | 0.0022158 | 41.7838 | 43.7899 | 0.557 | 0.013155 | 42.7869 | 1.0031 | 42.4525 | 1.0105 | 0.02369 | 1.0105 | 0.02369
109.1 | 2.449 | 0.0067042 | 0.0026447 | 41.8151 | 44.2641 | 0.5257 | 0.012416 | 43.0396 | 1.2245 | 42.6314 | 1.0165 | 0.028921 | 1.0165 | 0.028921
109.12 | 2.5793 | 0.0070767 | 0.0030736 | 41.8674 | 44.4467 | 0.4734 | 0.011181 | 43.1571 | 1.2897 | 42.7272 | 1.0193 | 0.030459 | 1.0193 | 0.030459
109.14 | 3.1264 | 0.0070767 | 0.0037169 | 41.8094 | 44.9358 | 0.5314 | 0.012551 | 43.3726 | 1.5632 | 42.8515 | 1.0244 | 0.03692 | 1.0244 | 0.03692
109.16 | 3.5694 | 0.0074491 | 0.0038599 | 41.8619 | 45.4313 | 0.4789 | 0.011311 | 43.6466 | 1.7847 | 43.0517 | 1.0308 | 0.04215 | 1.0308 | 0.04215
109.18 | 3.6736 | 0.0076354 | 0.0041458 | 41.9106 | 45.5842 | 0.4302 | 0.01016 | 43.7474 | 1.8368 | 43.1351 | 1.0332 | 0.043381 | 1.0332 | 0.043381
109.2 | 3.7517 | 0.0076354 | 0.0043602 | 41.937 | 45.6887 | 0.4038 | 0.0095369 | 43.8129 | 1.8759 | 43.1876 | 1.0348 | 0.044304 | 1.0348 | 0.044304
109.22 | 3.882 | 0.0078216 | 0.0046461 | 41.9476 | 45.8296 | 0.3932 | 0.0092866 | 43.8886 | 1.941 | 43.2416 | 1.0366 | 0.045842 | 1.0366 | 0.045842
109.24 | 4.1946 | 0.0080078 | 0.004932 | 41.9951 | 46.1897 | 0.3457 | 0.0081647 | 44.0924 | 2.0973 | 43.3933 | 1.0414 | 0.049534 | 1.0414 | 0.049534
109.26 | 4.2989 | 0.0081941 | 0.004932 | 42.0825 | 46.3814 | 0.2583 | 0.0061005 | 44.2319 | 2.1494 | 43.5155 | 1.0447 | 0.050765 | 1.0447 | 0.050765
109.28 | 3.9862 | 0.0081941 | 0.0047891 | 42.2101 | 46.1963 | 0.1307 | 0.0030869 | 44.2032 | 1.9931 | 43.5388 | 1.044 | 0.047073 | 1.044 | 0.047073
109.3 | 3.7778 | 0.0081941 | 0.0046461 | 42.2489 | 46.0267 | 0.0919 | 0.0021705 | 44.1378 | 1.8889 | 43.5082 | 1.0424 | 0.044612 | 1.0424 | 0.044612
109.32 | 3.6215 | 0.0083803 | 0.0044317 | 42.3101 | 45.9316 | 0.0307 | 0.00072507 | 44.1208 | 1.8107 | 43.5173 | 1.042 | 0.042766 | 1.042 | 0.042766
109.34 | 3.5172 | 0.0083803 | 0.0040743 | 41.363 | 44.8802 | -0.0222 | -0.00052432 | 43.1216 | 1.7586 | 42.5354 | 1.0184 | 0.041535 | 1.0184 | 0.041535
109.36 | 3.0483 | 0.0083803 | 0.0035739 | 42.4918 | 45.5401 | -0.151 | -0.0035663 | 44.0159 | 1.5241 | 43.5079 | 1.0396 | 0.035997 | 1.0396 | 0.035997
109.38 | 2.7096 | 0.0083803 | 0.003288 | 41.5237 | 44.2333 | -0.1829 | -0.0043197 | 42.8785 | 1.3548 | 42.4269 | 1.0127 | 0.031997 | 1.0127 | 0.031997
109.4 | 2.4751 | 0.0081941 | 0.0031451 | 42.572 | 45.0471 | -0.2312 | -0.0054605 | 43.8095 | 1.2375 | 43.397 | 1.0347 | 0.029228 | 1.0347 | 0.029228
109.42 | 1.9801 | 0.0081941 | 0.0023588 | 42.6951 | 44.6752 | -0.3543 | -0.0083678 | 43.6851 | 0.99004 | 43.3551 | 1.0318 | 0.023383 | 1.0318 | 0.023383
109.44 | 1.459 | 0.0080078 | 0.001787 | 42.7808 | 44.2398 | -0.44 | -0.010392 | 43.5103 | 0.7295 | 43.2671 | 1.0276 | 0.017229 | 1.0276 | 0.017229
109.46 | 1.0943 | 0.0080078 | 0.0010722 | 42.9442 | 44.0385 | -0.6034 | -0.014251 | 43.4913 | 0.54713 | 43.309 | 1.0272 | 0.012922 | 1.0272 | 0.012922
109.48 | 0.49502 | 0.0076354 | 0.00014296 | 43.1033 | 43.5983 | -0.7625 | -0.018009 | 43.3508 | 0.24751 | 43.2683 | 1.0239 | 0.0058457 | 1.0239 | 0.0058457
109.5 | 0.052107 | 0.0074491 | -0.00042887 | 43.1893 | 43.2414 | -0.8485 | -0.02004 | 43.2154 | 0.026054 | 43.2067 | 1.0207 | 0.00061533 | 1.0207 | 0.00061533
109.52 | -0.3908 | 0.0070767 | -0.0010722 | 43.2073 | 42.8165 | -0.8665 | -0.020465 | 43.0119 | -0.1954 | 43.077 | 1.0158 | -0.004615 | 1.0158 | -0.004615
109.54 | -0.99004 | 0.0067042 | -0.001787 | 43.2146 | 42.2246 | -0.8738 | -0.020637 | 42.7196 | -0.49502 | 42.8846 | 1.0089 | -0.011691 | 1.0089 | -0.011691
109.56 | -1.459 | 0.006518 | -0.0023588 | 43.2017 | 41.7427 | -0.8609 | -0.020333 | 42.4722 | -0.7295 | 42.7154 | 1.0031 | -0.017229 | 1.0031 | -0.017229
109.58 | -1.8759 | 0.0063318 | -0.0027877 | 43.1884 | 41.3125 | -0.8476 | -0.020019 | 42.2505 | -0.93793 | 42.5631 | 0.99787 | -0.022152 | 0.99787 | -0.022152
109.6 | -2.0322 | 0.0059593 | -0.003431 | 43.2067 | 41.1745 | -0.8659 | -0.020451 | 42.1906 | -1.0161 | 42.5293 | 0.99645 | -0.023998 | 0.99645 | -0.023998
109.62 | -2.8138 | 0.0057731 | -0.0038599 | 43.1685 | 40.3547 | -0.8277 | -0.019549 | 41.7616 | -1.4069 | 42.2306 | 0.98632 | -0.033228 | 0.98632 | -0.033228
109.64 | -3.0483 | 0.0055869 | -0.0041458 | 43.1045 | 40.0562 | -0.7637 | -0.018037 | 41.5804 | -1.5241 | 42.0884 | 0.98204 | -0.035997 | 0.98204 | -0.035997
109.66 | -3.3088 | 0.0052144 | -0.004932 | 43.0704 | 39.7616 | -0.7296 | -0.017232 | 41.416 | -1.6544 | 41.9675 | 0.97816 | -0.039074 | 0.97816 | -0.039074
109.68 | -3.4391 | 0.0050282 | -0.004932 | 43.9727 | 40.5336 | -0.6319 | -0.014924 | 42.2532 | -1.7195 | 42.8263 | 0.99793 | -0.040612 | 0.99793 | -0.040612
109.7 | -3.6736 | 0.0048419 | -0.0053609 | 42.9934 | 39.3198 | -0.6526 | -0.015413 | 41.1566 | -1.8368 | 41.7689 | 0.97203 | -0.043381 | 0.97203 | -0.043381
109.72 | -3.882 | 0.0044695 | -0.0057898 | 42.9343 | 39.0523 | -0.5935 | -0.014017 | 40.9933 | -1.941 | 41.6403 | 0.96817 | -0.045842 | 0.96817 | -0.045842
109.74 | -4.1165 | 0.0044695 | -0.0057898 | 42.8583 | 38.7418 | -0.5175 | -0.012222 | 40.8001 | -2.0582 | 41.4861 | 0.96361 | -0.048611 | 0.96361 | -0.048611
109.76 | -3.8559 | 0.0042833 | -0.0056468 | 42.7426 | 38.8867 | -0.4018 | -0.0094897 | 40.8146 | -1.928 | 41.4573 | 0.96396 | -0.045535 | 0.96396 | -0.045535
109.78 | -3.8559 | 0.004097 | -0.0056468 | 42.634 | 38.7781 | -0.2932 | -0.0069248 | 40.706 | -1.928 | 41.3487 | 0.96139 | -0.045535 | 0.96139 | -0.045535
109.8 | -3.6736 | 0.0039108 | -0.0055039 | 42.5355 | 38.8619 | -0.1947 | -0.0045984 | 40.6987 | -1.8368 | 41.311 | 0.96122 | -0.043381 | 0.96122 | -0.043381
109.82 | -3.5433 | 0.0039108 | -0.0053609 | 42.5134 | 38.9701 | -0.1726 | -0.0040764 | 40.7418 | -1.7716 | 41.3323 | 0.96223 | -0.041843 | 0.96223 | -0.041843
109.84 | -3.4651 | 0.0039108 | -0.0053609 | 42.453 | 38.9879 | -0.1122 | -0.0026499 | 40.7204 | -1.7326 | 41.298 | 0.96173 | -0.04092 | 0.96173 | -0.04092
109.86 | -3.1525 | 0.0039108 | -0.005075 | 43.4036 | 40.2511 | -0.0628 | -0.0014832 | 41.8274 | -1.5762 | 42.3528 | 0.98787 | -0.037228 | 0.98787 | -0.037228
109.88 | -2.918 | 0.0039108 | -0.0046461 | 42.2993 | 39.3813 | 0.0415 | 0.00098014 | 40.8403 | -1.459 | 41.3266 | 0.96456 | -0.034459 | 0.96456 | -0.034459
109.9 | -2.423 | 0.0039108 | -0.0037169 | 42.1985 | 39.7755 | 0.1423 | 0.0033608 | 40.987 | -1.2115 | 41.3908 | 0.96803 | -0.028613 | 0.96803 | -0.028613
109.92 | -1.7977 | 0.004097 | -0.0030021 | 42.9734 | 41.1757 | 0.3674 | 0.0086772 | 42.0745 | -0.89885 | 42.3742 | 0.99371 | -0.021229 | 0.99371 | -0.021229
109.94 | -1.6414 | 0.004097 | -0.0022158 | 41.8834 | 40.242 | 0.4574 | 0.010803 | 41.0627 | -0.82069 | 41.3363 | 0.96981 | -0.019383 | 0.96981 | -0.019383
109.96 | -1.0161 | 0.0042833 | -0.001644 | 41.7712 | 40.7551 | 0.5696 | 0.013453 | 41.2632 | -0.50805 | 41.4325 | 0.97455 | -0.011999 | 0.97455 | -0.011999
109.98 | -0.36475 | 0.0044695 | -0.0012151 | 41.6949 | 41.3301 | 0.6459 | 0.015255 | 41.5125 | -0.18238 | 41.5733 | 0.98044 | -0.0043073 | 0.98044 | -0.0043073
110 | -0.13027 | 0.0046557 | -0.00071479 | 41.5735 | 41.4432 | 0.7673 | 0.018122 | 41.5084 | -0.065134 | 41.5301 | 0.98034 | -0.0015383 | 0.98034 | -0.0015383
110.02 | 0.54713 | 0.0050282 | 0.00014296 | 41.4687 | 42.0158 | 0.8721 | 0.020597 | 41.7423 | 0.27356 | 41.6511 | 0.98586 | 0.006461 | 0.98586 | 0.006461
110.04 | 1.0682 | 0.0054006 | 0.00057183 | 41.4921 | 42.5603 | 0.8487 | 0.020044 | 42.0262 | 0.5341 | 41.8482 | 0.99257 | 0.012614 | 0.99257 | 0.012614
110.06 | 1.3548 | 0.0055869 | 0.0012151 | 41.5285 | 42.8833 | 0.8123 | 0.019185 | 42.2059 | 0.6774 | 41.9801 | 0.99681 | 0.015999 | 0.99681 | 0.015999
110.08 | 2.1625 | 0.0059593 | 0.0020014 | 41.4946 | 43.6571 | 0.8462 | 0.019985 | 42.5758 | 1.0812 | 42.2154 | 1.0056 | 0.025536 | 1.0056 | 0.025536
110.1 | 2.3448 | 0.0061455 | 0.0024303 | 41.6154 | 43.9602 | 0.7254 | 0.017132 | 42.7878 | 1.1724 | 42.397 | 1.0106 | 0.02769 | 1.0106 | 0.02769
110.12 | 2.7356 | 0.006518 | 0.0030736 | 41.6198 | 44.3554 | 0.721 | 0.017028 | 42.9876 | 1.3678 | 42.5317 | 1.0153 | 0.032305 | 1.0153 | 0.032305
110.14 | 3.2307 | 0.0068905 | 0.003431 | 41.7024 | 44.9331 | 0.6384 | 0.015078 | 43.3177 | 1.6153 | 42.7793 | 1.0231 | 0.038151 | 1.0231 | 0.038151
110.16 | 3.3088 | 0.0070767 | 0.0037169 | 41.7585 | 45.0673 | 0.5823 | 0.013753 | 43.4129 | 1.6544 | 42.8614 | 1.0253 | 0.039074 | 1.0253 | 0.039074
110.18 | 3.4391 | 0.0072629 | 0.0041458 | 41.7533 | 45.1924 | 0.5875 | 0.013876 | 43.4728 | 1.7195 | 42.8997 | 1.0267 | 0.040612 | 1.0267 | 0.040612
110.2 | 3.9341 | 0.0074491 | 0.0044317 | 41.7712 | 45.7053 | 0.5696 | 0.013453 | 43.7383 | 1.9671 | 43.0826 | 1.033 | 0.046458 | 1.033 | 0.046458
110.22 | 4.1425 | 0.0074491 | 0.0046461 | 41.8611 | 46.0036 | 0.4797 | 0.011329 | 43.9324 | 2.0713 | 43.2419 | 1.0376 | 0.048919 | 1.0376 | 0.048919
110.24 | 4.0383 | 0.0076354 | 0.0046461 | 41.8896 | 45.9279 | 0.4512 | 0.010656 | 43.9088 | 2.0192 | 43.2357 | 1.037 | 0.047688 | 1.037 | 0.047688
110.26 | 4.0904 | 0.0078216 | 0.0047891 | 41.9161 | 46.0065 | 0.4247 | 0.010031 | 43.9613 | 2.0452 | 43.2796 | 1.0383 | 0.048304 | 1.0383 | 0.048304
110.28 | 3.9341 | 0.0078216 | 0.004932 | 41.9561 | 45.8902 | 0.3847 | 0.0090858 | 43.9232 | 1.9671 | 43.2675 | 1.0374 | 0.046458 | 1.0374 | 0.046458
110.3 | 3.9862 | 0.0078216 | 0.004932 | 42.0227 | 46.0089 | 0.3181 | 0.0075128 | 44.0158 | 1.9931 | 43.3514 | 1.0396 | 0.047073 | 1.0396 | 0.047073
110.32 | 3.6736 | 0.0080078 | 0.0045032 | 42.1283 | 45.8019 | 0.2125 | 0.0050188 | 43.9651 | 1.8368 | 43.3528 | 1.0384 | 0.043381 | 1.0384 | 0.043381
110.34 | 3.387 | 0.0080078 | 0.0041458 | 42.2792 | 45.6662 | 0.0616 | 0.0014549 | 43.9727 | 1.6935 | 43.4082 | 1.0385 | 0.039997 | 1.0385 | 0.039997
110.36 | 3.1525 | 0.0080078 | 0.0037169 | 42.3163 | 45.4688 | 0.0245 | 0.00057864 | 43.8925 | 1.5762 | 43.3671 | 1.0366 | 0.037228 | 1.0366 | 0.037228
110.38 | 2.7617 | 0.0080078 | 0.003431 | 42.4573 | 45.219 | -0.1165 | -0.0027515 | 43.8381 | 1.3808 | 43.3779 | 1.0354 | 0.032613 | 1.0354 | 0.032613
110.4 | 2.3448 | 0.0078216 | 0.0026447 | 42.5447 | 44.8895 | -0.2039 | -0.0048157 | 43.7171 | 1.1724 | 43.3263 | 1.0325 | 0.02769 | 1.0325 | 0.02769
110.42 | 2.0582 | 0.0078216 | 0.0022158 | 42.6633 | 44.7215 | -0.3225 | -0.0076168 | 43.6924 | 1.0291 | 43.3494 | 1.0319 | 0.024306 | 1.0319 | 0.024306
110.44 | 1.6935 | 0.0076354 | 0.0013581 | 42.8006 | 44.4941 | -0.4598 | -0.01086 | 43.6473 | 0.84674 | 43.3651 | 1.0309 | 0.019998 | 1.0309 | 0.019998
110.46 | 1.0161 | 0.0074491 | 0.00085775 | 42.8991 | 43.9152 | -0.5583 | -0.013186 | 43.4071 | 0.50805 | 43.2378 | 1.0252 | 0.011999 | 1.0252 | 0.011999
110.48 | 0.65134 | 0.0070767 | 0.00014296 | 42.9868 | 43.6381 | -0.646 | -0.015257 | 43.3125 | 0.32567 | 43.2039 | 1.0229 | 0.0076917 | 1.0229 | 0.0076917
110.5 | 0.15632 | 0.0068905 | -0.00057183 | 43.0889 | 43.2452 | -0.7481 | -0.017669 | 43.1671 | 0.078161 | 43.141 | 1.0195 | 0.001846 | 1.0195 | 0.001846
110.52 | -0.41686 | 0.006518 | -0.0012151 | 43.1142 | 42.6973 | -0.7734 | -0.018266 | 42.9058 | -0.20843 | 42.9752 | 1.0133 | -0.0049227 | 1.0133 | -0.0049227
110.54 | -1.1985 | 0.006518 | -0.001644 | 43.0641 | 41.8656 | -0.7233 | -0.017083 | 42.4649 | -0.59923 | 42.6646 | 1.0029 | -0.014153 | 1.0029 | -0.014153
110.56 | -1.2506 | 0.0063318 | -0.0023588 | 43.0779 | 41.8273 | -0.7371 | -0.017409 | 42.4526 | -0.62529 | 42.661 | 1.0026 | -0.014768 | 1.0026 | -0.014768
110.58 | -2.0061 | 0.0059593 | -0.0031451 | 43.1285 | 41.1224 | -0.7877 | -0.018604 | 42.1254 | -1.0031 | 42.4598 | 0.99491 | -0.02369 | 0.99491 | -0.02369
110.6 | -2.2146 | 0.0057731 | -0.003288 | 43.052 | 40.8374 | -0.7112 | -0.016797 | 41.9447 | -1.1073 | 42.3138 | 0.99065 | -0.026152 | 0.99065 | -0.026152
110.62 | -2.5012 | 0.0054006 | -0.0040028 | 43.1124 | 40.6112 | -0.7716 | -0.018224 | 41.8618 | -1.2506 | 42.2787 | 0.98869 | -0.029536 | 0.98869 | -0.029536
110.64 | -3.2307 | 0.0052144 | -0.0046461 | 43.1235 | 39.8928 | -0.7827 | -0.018486 | 41.5082 | -1.6153 | 42.0466 | 0.98034 | -0.038151 | 0.98034 | -0.038151
110.66 | -3.2307 | 0.0050282 | -0.0047891 | 43.0168 | 39.7861 | -0.676 | -0.015966 | 41.4015 | -1.6153 | 41.9399 | 0.97782 | -0.038151 | 0.97782 | -0.038151
110.68 | -3.5694 | 0.0048419 | -0.005218 | 42.9966 | 39.4272 | -0.6558 | -0.015489 | 41.2119 | -1.7847 | 41.8068 | 0.97334 | -0.04215 | 0.97334 | -0.04215
110.7 | -3.6475 | 0.0046557 | -0.0055039 | 43.0151 | 39.3676 | -0.6743 | -0.015926 | 41.1913 | -1.8238 | 41.7993 | 0.97285 | -0.043073 | 0.97285 | -0.043073
110.72 | -3.9341 | 0.0044695 | -0.0057898 | 42.9534 | 39.0193 | -0.6126 | -0.014468 | 40.9863 | -1.9671 | 41.642 | 0.96801 | -0.046458 | 0.96801 | -0.046458
110.74 | -3.9602 | 0.004097 | -0.0057898 | 42.8165 | 38.8563 | -0.4757 | -0.011235 | 40.8364 | -1.9801 | 41.4964 | 0.96447 | -0.046765 | 0.96447 | -0.046765
110.76 | -3.9341 | 0.004097 | -0.0057898 | 42.7549 | 38.8208 | -0.4141 | -0.0097802 | 40.7878 | -1.9671 | 41.4435 | 0.96332 | -0.046458 | 0.96332 | -0.046458
110.78 | -3.6996 | 0.0039108 | -0.0056468 | 42.6625 | 38.9629 | -0.3217 | -0.0075979 | 40.8127 | -1.8498 | 41.4293 | 0.96391 | -0.043689 | 0.96391 | -0.043689
110.8 | -3.6996 | 0.0039108 | -0.0056468 | 42.6453 | 38.9457 | -0.3045 | -0.0071916 | 40.7955 | -1.8498 | 41.4121 | 0.9635 | -0.043689 | 0.9635 | -0.043689
110.82 | -3.5172 | 0.0039108 | -0.0055039 | 42.5645 | 39.0473 | -0.2237 | -0.0052833 | 40.8059 | -1.7586 | 41.3921 | 0.96375 | -0.041535 | 0.96375 | -0.041535
110.84 | -3.413 | 0.0039108 | -0.0053609 | 42.5201 | 39.1071 | -0.1793 | -0.0042347 | 40.8136 | -1.7065 | 41.3824 | 0.96393 | -0.040304 | 0.96393 | -0.040304
110.86 | -3.1785 | 0.0037246 | -0.005075 | 42.442 | 39.2635 | -0.1012 | -0.0023901 | 40.8527 | -1.5893 | 41.3825 | 0.96485 | -0.037535 | 0.96485 | -0.037535
110.88 | -2.892 | 0.0037246 | -0.0046461 | 42.3486 | 39.4566 | -0.0078 | -0.00018422 | 40.9026 | -1.446 | 41.3846 | 0.96603 | -0.034151 | 0.96603 | -0.034151
110.9 | -2.3709 | 0.0037246 | -0.0040028 | 42.2083 | 39.8374 | 0.1325 | 0.0031294 | 41.0229 | -1.1854 | 41.418 | 0.96887 | -0.027998 | 0.96887 | -0.027998
110.92 | -2.0061 | 0.0039108 | -0.003288 | 42.1196 | 40.1135 | 0.2212 | 0.0052243 | 41.1165 | -1.0031 | 41.4509 | 0.97109 | -0.02369 | 0.97109 | -0.02369
110.94 | -1.433 | 0.0039108 | -0.0025018 | 41.9421 | 40.5091 | 0.3987 | 0.0094164 | 41.2256 | -0.71648 | 41.4644 | 0.97366 | -0.016922 | 0.97366 | -0.016922
110.96 | -0.91188 | 0.0042833 | -0.001644 | 41.7541 | 40.8422 | 0.5867 | 0.013857 | 41.2982 | -0.45594 | 41.4501 | 0.97538 | -0.010768 | 0.97538 | -0.010768
110.98 | -0.44291 | 0.0046557 | -0.0012151 | 41.7232 | 41.2803 | 0.6176 | 0.014586 | 41.5017 | -0.22146 | 41.5756 | 0.98018 | -0.0052303 | 0.98018 | -0.0052303
111 | -0.078161 | 0.0048419 | -0.00057183 | 41.6099 | 41.5317 | 0.7309 | 0.017262 | 41.5708 | -0.03908 | 41.5838 | 0.98181 | -0.000923 | 0.98181 | -0.000923
111.02 | 0.46897 | 0.0050282 | 0.00028591 | 41.5772 | 42.0462 | 0.7636 | 0.018035 | 41.8117 | 0.23448 | 41.7335 | 0.9875 | 0.005538 | 0.9875 | 0.005538
111.04 | 0.93793 | 0.0052144 | 0.00057183 | 41.5934 | 42.5313 | 0.7474 | 0.017652 | 42.0624 | 0.46897 | 41.906 | 0.99342 | 0.011076 | 0.99342 | 0.011076
111.06 | 1.1985 | 0.0055869 | 0.0013581 | 41.5661 | 42.7646 | 0.7747 | 0.018297 | 42.1653 | 0.59923 | 41.9656 | 0.99586 | 0.014153 | 0.99586 | 0.014153
111.08 | 2.2146 | 0.0059593 | 0.0021444 | 41.5649 | 43.7795 | 0.7759 | 0.018325 | 42.6722 | 1.1073 | 42.3031 | 1.0078 | 0.026152 | 1.0078 | 0.026152
111.1 | 2.2146 | 0.0061455 | 0.0023588 | 41.6334 | 43.848 | 0.7074 | 0.016707 | 42.7407 | 1.1073 | 42.3716 | 1.0094 | 0.026152 | 1.0094 | 0.026152
111.12 | 2.5793 | 0.006518 | 0.0031451 | 41.6061 | 44.1854 | 0.7347 | 0.017352 | 42.8958 | 1.2897 | 42.4659 | 1.0131 | 0.030459 | 1.0131 | 0.030459
111.14 | 3.1785 | 0.0067042 | 0.0035739 | 41.5876 | 44.7661 | 0.7532 | 0.017789 | 43.1769 | 1.5893 | 42.6471 | 1.0197 | 0.037535 | 1.0197 | 0.037535
111.16 | 3.4912 | 0.0067042 | 0.0037169 | 41.698 | 45.1892 | 0.6428 | 0.015182 | 43.4436 | 1.7456 | 42.8617 | 1.026 | 0.041227 | 1.026 | 0.041227
111.18 | 3.5954 | 0.0068905 | 0.0040028 | 41.7442 | 45.3396 | 0.5966 | 0.01409 | 43.5419 | 1.7977 | 42.9427 | 1.0284 | 0.042458 | 1.0284 | 0.042458
111.2 | 3.908 | 0.0072629 | 0.0044317 | 41.6814 | 45.5894 | 0.6594 | 0.015574 | 43.6354 | 1.954 | 42.9841 | 1.0306 | 0.04615 | 1.0306 | 0.04615
111.22 | 4.1946 | 0.0074491 | 0.0046461 | 40.7503 | 44.9449 | 0.5905 | 0.013946 | 42.8476 | 2.0973 | 42.1485 | 1.012 | 0.049534 | 1.012 | 0.049534
111.24 | 4.1686 | 0.0074491 | 0.0046461 | 41.8248 | 45.9934 | 0.516 | 0.012187 | 43.9091 | 2.0843 | 43.2143 | 1.037 | 0.049227 | 1.037 | 0.049227
111.26 | 4.1686 | 0.0076354 | 0.0046461 | 41.9131 | 46.0817 | 0.4277 | 0.010101 | 43.9974 | 2.0843 | 43.3026 | 1.0391 | 0.049227 | 1.0391 | 0.049227
111.28 | 4.0644 | 0.0076354 | 0.0046461 | 41.947 | 46.0114 | 0.3938 | 0.0093007 | 43.9792 | 2.0322 | 43.3018 | 1.0387 | 0.047996 | 1.0387 | 0.047996
111.3 | 3.908 | 0.0076354 | 0.0044317 | 41.9815 | 45.8895 | 0.3593 | 0.0084859 | 43.9355 | 1.954 | 43.2842 | 1.0377 | 0.04615 | 1.0377 | 0.04615
111.32 | 3.7257 | 0.0078216 | 0.0042887 | 42.0615 | 45.7872 | 0.2793 | 0.0065965 | 43.9243 | 1.8628 | 43.3034 | 1.0374 | 0.043996 | 1.0374 | 0.043996
111.34 | 3.413 | 0.0078216 | 0.0042887 | 42.1164 | 45.5294 | 0.2244 | 0.0052999 | 43.8229 | 1.7065 | 43.2541 | 1.035 | 0.040304 | 1.035 | 0.040304
111.36 | 3.2828 | 0.0078216 | 0.0040028 | 42.1867 | 45.4695 | 0.1541 | 0.0036395 | 43.8281 | 1.6414 | 43.281 | 1.0351 | 0.038766 | 1.0351 | 0.038766
111.38 | 2.7617 | 0.0078216 | 0.003288 | 42.3372 | 45.0989 | 0.0036 | 8.5024e-05 | 43.718 | 1.3808 | 43.2578 | 1.0325 | 0.032613 | 1.0325 | 0.032613
111.4 | 2.4751 | 0.0078216 | 0.0027162 | 42.4197 | 44.8948 | -0.0789 | -0.0018635 | 43.6572 | 1.2375 | 43.2447 | 1.0311 | 0.029228 | 1.0311 | 0.029228
111.42 | 1.8498 | 0.0078216 | 0.0020729 | 41.5528 | 43.4026 | -0.212 | -0.005007 | 42.4777 | 0.92491 | 42.1694 | 1.0032 | 0.021844 | 1.0032 | 0.021844
111.44 | 1.5893 | 0.0076354 | 0.0015011 | 42.6151 | 44.2044 | -0.2743 | -0.0064784 | 43.4097 | 0.79464 | 43.1449 | 1.0252 | 0.018768 | 1.0252 | 0.018768
111.46 | 0.91188 | 0.0074491 | 0.00071479 | 42.7906 | 43.7025 | -0.4498 | -0.010623 | 43.2465 | 0.45594 | 43.0946 | 1.0214 | 0.010768 | 1.0214 | 0.010768
111.48 | 0.62529 | 0.0070767 | 0.00028591 | 42.8282 | 43.4535 | -0.4874 | -0.011511 | 43.1408 | 0.31264 | 43.0366 | 1.0189 | 0.007384 | 1.0189 | 0.007384
111.5 | 0.052107 | 0.0070767 | -0.00042887 | 42.9745 | 43.0266 | -0.6337 | -0.014967 | 43.0006 | 0.026054 | 42.9919 | 1.0156 | 0.00061533 | 1.0156 | 0.00061533
111.52 | -0.57318 | 0.0068905 | -0.0013581 | 43.0926 | 42.5194 | -0.7518 | -0.017756 | 42.806 | -0.28659 | 42.9015 | 1.011 | -0.0067687 | 1.011 | -0.0067687
111.54 | -0.96399 | 0.006518 | -0.001787 | 43.0488 | 42.0848 | -0.708 | -0.016721 | 42.5668 | -0.48199 | 42.7275 | 1.0053 | -0.011384 | 1.0053 | -0.011384
111.56 | -1.459 | 0.0061455 | -0.0025018 | 43.046 | 41.587 | -0.7052 | -0.016655 | 42.3165 | -0.7295 | 42.5597 | 0.99943 | -0.017229 | 0.99943 | -0.017229
111.58 | -2.1364 | 0.0057731 | -0.003288 | 43.1136 | 40.9772 | -0.7728 | -0.018252 | 42.0454 | -1.0682 | 42.4015 | 0.99302 | -0.025229 | 0.99302 | -0.025229
111.6 | -2.2146 | 0.0055869 | -0.0035739 | 43.012 | 40.7974 | -0.6712 | -0.015852 | 41.9047 | -1.1073 | 42.2738 | 0.9897 | -0.026152 | 0.9897 | -0.026152
111.62 | -2.6575 | 0.0054006 | -0.0042172 | 43.0649 | 40.4074 | -0.7241 | -0.017102 | 41.7362 | -1.3287 | 42.1791 | 0.98572 | -0.031382 | 0.98572 | -0.031382
111.64 | -3.0222 | 0.0052144 | -0.0046461 | 43.0427 | 40.0205 | -0.7019 | -0.016577 | 41.5316 | -1.5111 | 42.0353 | 0.98089 | -0.035689 | 0.98089 | -0.035689
111.66 | -2.8398 | 0.0050282 | -0.0046461 | 42.8745 | 40.0347 | -0.5337 | -0.012605 | 41.4546 | -1.4199 | 41.9279 | 0.97907 | -0.033536 | 0.97907 | -0.033536
111.68 | -3.6475 | 0.0046557 | -0.0053609 | 42.9553 | 39.3078 | -0.6145 | -0.014513 | 41.1315 | -1.8238 | 41.7395 | 0.97144 | -0.043073 | 0.97144 | -0.043073
111.7 | -3.8038 | 0.0044695 | -0.0055039 | 42.877 | 39.0732 | -0.5362 | -0.012664 | 40.9751 | -1.9019 | 41.6091 | 0.96774 | -0.044919 | 0.96774 | -0.044919
111.72 | -4.0383 | 0.0042833 | -0.0056468 | 42.7955 | 38.7572 | -0.4547 | -0.010739 | 40.7763 | -2.0192 | 41.4494 | 0.96305 | -0.047688 | 0.96305 | -0.047688
111.74 | -3.8559 | 0.004097 | -0.0056468 | 42.6667 | 38.8108 | -0.3259 | -0.0076971 | 40.7387 | -1.928 | 41.3814 | 0.96216 | -0.045535 | 0.96216 | -0.045535
111.76 | -3.6215 | 0.004097 | -0.0057898 | 42.6071 | 38.9856 | -0.2663 | -0.0062894 | 40.7964 | -1.8107 | 41.3999 | 0.96352 | -0.042766 | 0.96352 | -0.042766
111.78 | -3.6736 | 0.0039108 | -0.0057898 | 43.5596 | 39.886 | -0.2188 | -0.0051676 | 41.7228 | -1.8368 | 42.3351 | 0.9854 | -0.043381 | 0.9854 | -0.043381
111.8 | -3.8299 | 0.0037246 | -0.0057898 | 42.5206 | 38.6907 | -0.1798 | -0.0042465 | 40.6057 | -1.9149 | 41.244 | 0.95902 | -0.045227 | 0.95902 | -0.045227
111.82 | -3.7778 | 0.0037246 | -0.0056468 | 42.4708 | 38.693 | -0.13 | -0.0030703 | 40.5819 | -1.8889 | 41.2115 | 0.95846 | -0.044612 | 0.95846 | -0.044612
111.84 | -3.2828 | 0.0037246 | -0.005218 | 42.3242 | 39.0414 | 0.0166 | 0.00039206 | 40.6828 | -1.6414 | 41.2299 | 0.96084 | -0.038766 | 0.96084 | -0.038766
111.86 | -2.9441 | 0.0037246 | -0.005075 | 42.2828 | 39.3387 | 0.058 | 0.0013698 | 40.8108 | -1.472 | 41.3014 | 0.96386 | -0.034766 | 0.96386 | -0.034766
111.88 | -2.8659 | 0.0037246 | -0.0046461 | 43.2372 | 40.3713 | 0.1036 | 0.0024468 | 41.8042 | -1.433 | 42.2819 | 0.98733 | -0.033843 | 0.98733 | -0.033843
111.9 | -2.4751 | 0.0037246 | -0.0040028 | 42.1176 | 39.6425 | 0.2232 | 0.0052715 | 40.8801 | -1.2375 | 41.2926 | 0.9655 | -0.029228 | 0.9655 | -0.029228
111.92 | -1.9019 | 0.0037246 | -0.003288 | 41.9383 | 40.0364 | 0.4025 | 0.0095062 | 40.9873 | -0.95096 | 41.3043 | 0.96803 | -0.02246 | 0.96803 | -0.02246
111.94 | -1.459 | 0.004097 | -0.0025018 | 41.8347 | 40.3757 | 0.5061 | 0.011953 | 41.1052 | -0.7295 | 41.3484 | 0.97082 | -0.017229 | 0.97082 | -0.017229
111.96 | -1.0421 | 0.0042833 | -0.001787 | 41.6814 | 40.6393 | 0.6594 | 0.015574 | 41.1603 | -0.52107 | 41.334 | 0.97212 | -0.012307 | 0.97212 | -0.012307
111.98 | -0.15632 | 0.0044695 | -0.0012151 | 41.6389 | 41.4826 | 0.7019 | 0.016577 | 41.5607 | -0.078161 | 41.5868 | 0.98158 | -0.001846 | 0.98158 | -0.001846
112 | -0.18238 | 0.0046557 | -0.00071479 | 41.5961 | 41.4137 | 0.7447 | 0.017588 | 41.5049 | -0.091188 | 41.5353 | 0.98026 | -0.0021537 | 0.98026 | -0.0021537
112.02 | 0.36475 | 0.0048419 | 0.00028591 | 41.4397 | 41.8045 | 0.9011 | 0.021282 | 41.6221 | 0.18238 | 41.5613 | 0.98303 | 0.0043073 | 0.98303 | 0.0043073
112.04 | 1.0943 | 0.0052144 | 0.00071479 | 41.4439 | 42.5382 | 0.8969 | 0.021183 | 41.991 | 0.54713 | 41.8087 | 0.99174 | 0.012922 | 0.99174 | 0.012922
112.06 | 1.3548 | 0.0055869 | 0.0012151 | 41.5063 | 42.8611 | 0.8345 | 0.019709 | 42.1837 | 0.6774 | 41.9579 | 0.99629 | 0.015999 | 0.99629 | 0.015999
112.08 | 1.8759 | 0.0059593 | 0.0022158 | 41.4132 | 43.2891 | 0.9276 | 0.021908 | 42.3511 | 0.93793 | 42.0385 | 1.0002 | 0.022152 | 1.0002 | 0.022152
112.1 | 2.5272 | 0.0059593 | 0.0023588 | 41.4884 | 44.0156 | 0.8524 | 0.020132 | 42.752 | 1.2636 | 42.3308 | 1.0097 | 0.029844 | 1.0097 | 0.029844
112.12 | 2.7877 | 0.0061455 | 0.0028592 | 41.4914 | 44.2791 | 0.8494 | 0.020061 | 42.8853 | 1.3939 | 42.4206 | 1.0129 | 0.03292 | 1.0129 | 0.03292
112.14 | 3.2307 | 0.006518 | 0.0035739 | 41.4318 | 44.6625 | 0.909 | 0.021469 | 43.0471 | 1.6153 | 42.5087 | 1.0167 | 0.038151 | 1.0167 | 0.038151
112.16 | 3.5954 | 0.0067042 | 0.0037169 | 41.5697 | 45.1651 | 0.7711 | 0.018212 | 43.3674 | 1.7977 | 42.7682 | 1.0242 | 0.042458 | 1.0242 | 0.042458
112.18 | 3.4912 | 0.0070767 | 0.0040028 | 41.6408 | 45.132 | 0.7 | 0.016533 | 43.3864 | 1.7456 | 42.8045 | 1.0247 | 0.041227 | 1.0247 | 0.041227
112.2 | 3.7517 | 0.0072629 | 0.0042887 | 41.6707 | 45.4224 | 0.6701 | 0.015826 | 43.5466 | 1.8759 | 42.9213 | 1.0285 | 0.044304 | 1.0285 | 0.044304
112.22 | 3.9862 | 0.0072629 | 0.0045032 | 41.7763 | 45.7625 | 0.5645 | 0.013332 | 43.7694 | 1.9931 | 43.105 | 1.0337 | 0.047073 | 1.0337 | 0.047073
112.24 | 4.0644 | 0.0074491 | 0.0046461 | 41.7676 | 45.832 | 0.5732 | 0.013538 | 43.7998 | 2.0322 | 43.1224 | 1.0345 | 0.047996 | 1.0345 | 0.047996
112.26 | 4.2207 | 0.0074491 | 0.0046461 | 41.8268 | 46.0475 | 0.514 | 0.01214 | 43.9371 | 2.1103 | 43.2337 | 1.0377 | 0.049842 | 1.0377 | 0.049842
112.28 | 3.8559 | 0.0076354 | 0.0044317 | 41.9136 | 45.7695 | 0.4272 | 0.01009 | 43.8416 | 1.928 | 43.1989 | 1.0354 | 0.045535 | 1.0354 | 0.045535
112.3 | 3.8559 | 0.0076354 | 0.0044317 | 41.9599 | 45.8158 | 0.3809 | 0.0089961 | 43.8879 | 1.928 | 43.2452 | 1.0365 | 0.045535 | 1.0365 | 0.045535
112.32 | 3.6736 | 0.0076354 | 0.0041458 | 42.0406 | 45.7142 | 0.3002 | 0.0070901 | 43.8774 | 1.8368 | 43.2651 | 1.0363 | 0.043381 | 1.0363 | 0.043381
112.34 | 3.5172 | 0.0078216 | 0.0038599 | 42.103 | 45.6202 | 0.2378 | 0.0056163 | 43.8616 | 1.7586 | 43.2754 | 1.0359 | 0.041535 | 1.0359 | 0.041535
112.36 | 2.6054 | 0.0078216 | 0.0035025 | 42.2742 | 44.8796 | 0.0666 | 0.001573 | 43.5769 | 1.3027 | 43.1427 | 1.0292 | 0.030767 | 1.0292 | 0.030767
112.38 | 2.7096 | 0.0078216 | 0.0035739 | 42.2602 | 44.9698 | 0.0806 | 0.0019036 | 43.615 | 1.3548 | 43.1634 | 1.0301 | 0.031997 | 1.0301 | 0.031997
112.4 | 2.3709 | 0.0078216 | 0.0030021 | 42.3654 | 44.7363 | -0.0246 | -0.000581 | 43.5508 | 1.1854 | 43.1557 | 1.0286 | 0.027998 | 1.0286 | 0.027998
112.42 | 1.954 | 0.0078216 | 0.0025018 | 42.4676 | 44.4216 | -0.1268 | -0.0029947 | 43.4446 | 0.97701 | 43.1189 | 1.0261 | 0.023075 | 1.0261 | 0.023075
112.44 | 1.433 | 0.0076354 | 0.0013581 | 42.6655 | 44.0985 | -0.3247 | -0.0076687 | 43.382 | 0.71648 | 43.1432 | 1.0246 | 0.016922 | 1.0246 | 0.016922
112.46 | 0.88582 | 0.0074491 | 0.00057183 | 42.8591 | 43.7449 | -0.5183 | -0.012241 | 43.302 | 0.44291 | 43.1544 | 1.0227 | 0.010461 | 1.0227 | 0.010461
112.48 | 0.52107 | 0.0072629 | 0.00014296 | 42.9244 | 43.4455 | -0.5836 | -0.013783 | 43.1849 | 0.26054 | 43.0981 | 1.0199 | 0.0061533 | 1.0199 | 0.0061533
112.5 | -0.28659 | 0.0070767 | -0.00057183 | 43.0823 | 42.7957 | -0.7415 | -0.017513 | 42.939 | -0.1433 | 42.9868 | 1.0141 | -0.0033843 | 1.0141 | -0.0033843
112.52 | -0.54713 | 0.0067042 | -0.0012151 | 43.14 | 42.5929 | -0.7992 | -0.018875 | 42.8664 | -0.27356 | 42.9576 | 1.0124 | -0.006461 | 1.0124 | -0.006461
112.54 | -1.1985 | 0.0063318 | -0.001787 | 43.0993 | 41.9008 | -0.7585 | -0.017914 | 42.5001 | -0.59923 | 42.6998 | 1.0038 | -0.014153 | 1.0038 | -0.014153
112.56 | -1.2766 | 0.0061455 | -0.0025018 | 43.1575 | 41.8809 | -0.8167 | -0.019289 | 42.5192 | -0.63831 | 42.732 | 1.0042 | -0.015076 | 1.0042 | -0.015076
112.58 | -1.9801 | 0.0057731 | -0.0032165 | 43.1913 | 41.2112 | -0.8505 | -0.020087 | 42.2013 | -0.99004 | 42.5313 | 0.9967 | -0.023383 | 0.9967 | -0.023383
112.6 | -2.3448 | 0.0055869 | -0.0035739 | 43.1187 | 40.7739 | -0.7779 | -0.018372 | 41.9463 | -1.1724 | 42.3371 | 0.99068 | -0.02769 | 0.99068 | -0.02769
112.62 | -2.7356 | 0.0054006 | -0.0042887 | 43.152 | 40.4164 | -0.8112 | -0.019159 | 41.7842 | -1.3678 | 42.2401 | 0.98685 | -0.032305 | 0.98685 | -0.032305
112.64 | -3.0222 | 0.0050282 | -0.0046461 | 43.0851 | 40.0629 | -0.7443 | -0.017579 | 41.574 | -1.5111 | 42.0777 | 0.98189 | -0.035689 | 0.98189 | -0.035689
112.66 | -3.2046 | 0.0048419 | -0.004932 | 43.0132 | 39.8086 | -0.6724 | -0.015881 | 41.4109 | -1.6023 | 41.945 | 0.97804 | -0.037843 | 0.97804 | -0.037843
112.68 | -3.5694 | 0.0046557 | -0.0053609 | 42.9966 | 39.4272 | -0.6558 | -0.015489 | 41.2119 | -1.7847 | 41.8068 | 0.97334 | -0.04215 | 0.97334 | -0.04215
112.7 | -3.8559 | 0.0044695 | -0.0055039 | 43.0057 | 39.1498 | -0.6649 | -0.015704 | 41.0777 | -1.928 | 41.7204 | 0.97017 | -0.045535 | 0.97017 | -0.045535
112.72 | -3.9341 | 0.0042833 | -0.0055039 | 42.8253 | 38.8912 | -0.4845 | -0.011443 | 40.8582 | -1.9671 | 41.5139 | 0.96499 | -0.046458 | 0.96499 | -0.046458
112.74 | -3.9602 | 0.004097 | -0.0056468 | 42.777 | 38.8168 | -0.4362 | -0.010302 | 40.7969 | -1.9801 | 41.4569 | 0.96354 | -0.046765 | 0.96354 | -0.046765
112.76 | -3.8299 | 0.0039108 | -0.0057898 | 42.6707 | 38.8408 | -0.3299 | -0.0077915 | 40.7558 | -1.9149 | 41.3941 | 0.96256 | -0.045227 | 0.96256 | -0.045227
112.78 | -3.6736 | 0.0037246 | -0.0057898 | 42.6522 | 38.9786 | -0.3114 | -0.0073546 | 40.8154 | -1.8368 | 41.4277 | 0.96397 | -0.043381 | 0.96397 | -0.043381
112.8 | -3.8038 | 0.0037246 | -0.0057898 | 42.5411 | 38.7373 | -0.2003 | -0.0047307 | 40.6392 | -1.9019 | 41.2732 | 0.95981 | -0.044919 | 0.95981 | -0.044919
112.82 | -3.7257 | 0.0037246 | -0.0056468 | 42.4435 | 38.7178 | -0.1027 | -0.0024256 | 40.5807 | -1.8628 | 41.2016 | 0.95843 | -0.043996 | 0.95843 | -0.043996
112.84 | -3.3088 | 0.0035383 | -0.005218 | 42.3431 | 39.0343 | -0.0023 | -5.4321e-05 | 40.6887 | -1.6544 | 41.2402 | 0.96098 | -0.039074 | 0.96098 | -0.039074
112.86 | -3.2307 | 0.0035383 | -0.0047891 | 42.246 | 39.0153 | 0.0948 | 0.002239 | 40.6307 | -1.6153 | 41.1691 | 0.95961 | -0.038151 | 0.95961 | -0.038151
112.88 | -2.7356 | 0.0035383 | -0.0041458 | 42.1023 | 39.3667 | 0.2385 | 0.0056329 | 40.7345 | -1.3678 | 41.1904 | 0.96206 | -0.032305 | 0.96206 | -0.032305
112.9 | -2.3188 | 0.0037246 | -0.0037169 | 42.0106 | 39.6918 | 0.3302 | 0.0077986 | 40.8512 | -1.1594 | 41.2377 | 0.96482 | -0.027382 | 0.96482 | -0.027382
112.92 | -1.9019 | 0.0037246 | -0.003288 | 41.8983 | 39.9964 | 0.4425 | 0.010451 | 40.9473 | -0.95096 | 41.2643 | 0.96709 | -0.02246 | 0.96709 | -0.02246
112.94 | -1.5372 | 0.0037246 | -0.0029306 | 41.8212 | 40.284 | 0.5196 | 0.012272 | 41.0526 | -0.76858 | 41.3088 | 0.96958 | -0.018152 | 0.96958 | -0.018152
112.96 | -1.1203 | 0.0039108 | -0.0020729 | 41.6887 | 40.5684 | 0.6521 | 0.015401 | 41.1285 | -0.56015 | 41.3153 | 0.97137 | -0.01323 | 0.97137 | -0.01323
112.98 | -0.44291 | 0.0042833 | -0.0012151 | 41.512 | 41.0691 | 0.8288 | 0.019575 | 41.2905 | -0.22146 | 41.3644 | 0.9752 | -0.0052303 | 0.9752 | -0.0052303
113 | 0 | 0.0044695 | -0.00064331 | 41.4041 | 41.4041 | 0.9367 | 0.022123 | 41.4041 | 0 | 41.4041 | 0.97788 | 0 | 0.97788 | 0
113.02 | 0.26054 | 0.0048419 | 0 | 41.4088 | 41.6693 | 0.932 | 0.022012 | 41.5391 | 0.13027 | 41.4956 | 0.98106 | 0.0030767 | 0.98106 | 0.0030767
113.04 | 1.0421 | 0.0052144 | 0.00078627 | 41.388 | 42.4301 | 0.9528 | 0.022503 | 41.9091 | 0.52107 | 41.7354 | 0.9898 | 0.012307 | 0.9898 | 0.012307
113.06 | 1.3808 | 0.0054006 | 0.0013581 | 41.4397 | 42.8205 | 0.9011 | 0.021282 | 42.1301 | 0.69042 | 41.9 | 0.99502 | 0.016306 | 0.99502 | 0.016306
113.08 | 2.1364 | 0.0055869 | 0.0020729 | 41.3918 | 43.5282 | 0.949 | 0.022413 | 42.46 | 1.0682 | 42.1039 | 1.0028 | 0.025229 | 1.0028 | 0.025229
113.1 | 2.423 | 0.0059593 | 0.0025018 | 41.455 | 43.878 | 0.8858 | 0.020921 | 42.6665 | 1.2115 | 42.2627 | 1.0077 | 0.028613 | 1.0077 | 0.028613
113.12 | 2.5793 | 0.0063318 | 0.0030021 | 41.5303 | 44.1096 | 0.8105 | 0.019142 | 42.82 | 1.2897 | 42.3901 | 1.0113 | 0.030459 | 1.0113 | 0.030459
113.14 | 3.2307 | 0.006518 | 0.003431 | 41.4859 | 44.7166 | 0.8549 | 0.020191 | 43.1012 | 1.6153 | 42.5628 | 1.018 | 0.038151 | 1.018 | 0.038151
113.16 | 3.4651 | 0.0067042 | 0.0037169 | 41.6246 | 45.0897 | 0.7162 | 0.016915 | 43.3572 | 1.7326 | 42.7796 | 1.024 | 0.04092 | 1.024 | 0.04092
113.18 | 3.6996 | 0.0070767 | 0.0040028 | 41.6782 | 45.3778 | 0.6626 | 0.015649 | 43.528 | 1.8498 | 42.9114 | 1.028 | 0.043689 | 1.028 | 0.043689
113.2 | 4.0644 | 0.0070767 | 0.0044317 | 41.6418 | 45.7062 | 0.699 | 0.016509 | 43.674 | 2.0322 | 42.9966 | 1.0315 | 0.047996 | 1.0315 | 0.047996
113.22 | 3.9341 | 0.0074491 | 0.0045032 | 41.807 | 45.7411 | 0.5338 | 0.012607 | 43.7741 | 1.9671 | 43.1184 | 1.0339 | 0.046458 | 1.0339 | 0.046458
113.24 | 4.1946 | 0.0074491 | 0.0046461 | 41.8482 | 46.0428 | 0.4926 | 0.011634 | 43.9455 | 2.0973 | 43.2464 | 1.0379 | 0.049534 | 1.0379 | 0.049534
113.26 | 4.0904 | 0.0074491 | 0.0046461 | 41.8687 | 45.9591 | 0.4721 | 0.01115 | 43.9139 | 2.0452 | 43.2322 | 1.0372 | 0.048304 | 1.0372 | 0.048304
113.28 | 3.8559 | 0.0076354 | 0.0044317 | 41.9185 | 45.7744 | 0.4223 | 0.0099738 | 43.8465 | 1.928 | 43.2038 | 1.0356 | 0.045535 | 1.0356 | 0.045535
113.3 | 3.6996 | 0.0076354 | 0.0045032 | 41.968 | 45.6676 | 0.3728 | 0.0088047 | 43.8178 | 1.8498 | 43.2012 | 1.0349 | 0.043689 | 1.0349 | 0.043689
113.32 | 3.908 | 0.0078216 | 0.0045746 | 41.9833 | 45.8913 | 0.3575 | 0.0084434 | 43.9373 | 1.954 | 43.286 | 1.0377 | 0.04615 | 1.0377 | 0.04615
113.34 | 3.413 | 0.0078216 | 0.0042887 | 42.0512 | 45.4642 | 0.2896 | 0.0068397 | 43.7577 | 1.7065 | 43.1889 | 1.0335 | 0.040304 | 1.0335 | 0.040304
113.36 | 3.1785 | 0.0078216 | 0.0037169 | 42.1768 | 45.3553 | 0.164 | 0.0038733 | 43.7661 | 1.5893 | 43.2363 | 1.0337 | 0.037535 | 1.0337 | 0.037535
113.38 | 2.8659 | 0.0078216 | 0.0030021 | 42.2704 | 45.1363 | 0.0704 | 0.0016627 | 43.7034 | 1.433 | 43.2257 | 1.0322 | 0.033843 | 1.0322 | 0.033843
113.4 | 2.423 | 0.0078216 | 0.0027162 | 42.287 | 44.71 | 0.0538 | 0.0012706 | 43.4985 | 1.2115 | 43.0947 | 1.0273 | 0.028613 | 1.0273 | 0.028613
113.42 | 2.0322 | 0.0078216 | 0.0022158 | 42.4092 | 44.4414 | -0.0684 | -0.0016155 | 43.4253 | 1.0161 | 43.0866 | 1.0256 | 0.023998 | 1.0256 | 0.023998
113.44 | 1.5893 | 0.0076354 | 0.0013581 | 42.5744 | 44.1637 | -0.2336 | -0.0055171 | 43.369 | 0.79464 | 43.1042 | 1.0243 | 0.018768 | 1.0243 | 0.018768
113.46 | 0.91188 | 0.0074491 | 0.00057183 | 42.7291 | 43.641 | -0.3883 | -0.0091708 | 43.185 | 0.45594 | 43.0331 | 1.0199 | 0.010768 | 1.0199 | 0.010768
113.48 | 0.23448 | 0.0072629 | 0.00014296 | 42.8887 | 43.1232 | -0.5479 | -0.01294 | 43.0059 | 0.11724 | 42.9669 | 1.0157 | 0.002769 | 1.0157 | 0.002769
113.5 | 0.15632 | 0.0070767 | -0.00042887 | 42.9571 | 43.1134 | -0.6163 | -0.014556 | 43.0353 | 0.078161 | 43.0092 | 1.0164 | 0.001846 | 1.0164 | 0.001846
113.52 | -0.41686 | 0.0068905 | -0.0012151 | 43.0694 | 42.6525 | -0.7286 | -0.017208 | 42.861 | -0.20843 | 42.9304 | 1.0123 | -0.0049227 | 1.0123 | -0.0049227
113.54 | -0.96399 | 0.006518 | -0.001787 | 43.0232 | 42.0592 | -0.6824 | -0.016117 | 42.5412 | -0.48199 | 42.7019 | 1.0047 | -0.011384 | 1.0047 | -0.011384
113.56 | -1.3287 | 0.0063318 | -0.0025018 | 43.0532 | 41.7245 | -0.7124 | -0.016825 | 42.3888 | -0.66437 | 42.6103 | 1.0011 | -0.015691 | 1.0011 | -0.015691
113.58 | -2.0843 | 0.0059593 | -0.0032165 | 43.0823 | 40.998 | -0.7415 | -0.017513 | 42.0402 | -1.0421 | 42.3875 | 0.9929 | -0.024613 | 0.9929 | -0.024613
113.6 | -2.2406 | 0.0055869 | -0.0035025 | 43.0021 | 40.7615 | -0.6613 | -0.015619 | 41.8818 | -1.1203 | 42.2552 | 0.98916 | -0.026459 | 0.98916 | -0.026459
113.62 | -2.7096 | 0.0054006 | -0.0042887 | 43.0421 | 40.3325 | -0.7013 | -0.016563 | 41.6873 | -1.3548 | 42.1389 | 0.98457 | -0.031997 | 0.98457 | -0.031997
113.64 | -3.1785 | 0.0052144 | -0.0046461 | 43.0088 | 39.8303 | -0.668 | -0.015777 | 41.4195 | -1.5893 | 41.9493 | 0.97824 | -0.037535 | 0.97824 | -0.037535
113.66 | -3.1785 | 0.0048419 | -0.004932 | 42.8911 | 39.7126 | -0.5503 | -0.012997 | 41.3018 | -1.5893 | 41.8316 | 0.97546 | -0.037535 | 0.97546 | -0.037535
113.68 | -3.7257 | 0.0046557 | -0.0053609 | 42.933 | 39.2073 | -0.5922 | -0.013987 | 41.0702 | -1.8628 | 41.6911 | 0.96999 | -0.043996 | 0.96999 | -0.043996
113.7 | -3.882 | 0.0044695 | -0.0055039 | 42.8364 | 38.9544 | -0.4956 | -0.011705 | 40.8954 | -1.941 | 41.5424 | 0.96586 | -0.045842 | 0.96586 | -0.045842
113.72 | -3.9602 | 0.0042833 | -0.0056468 | 42.679 | 38.7188 | -0.3382 | -0.0079876 | 40.6989 | -1.9801 | 41.3589 | 0.96122 | -0.046765 | 0.96122 | -0.046765
113.74 | -4.0644 | 0.004097 | -0.0056468 | 42.6366 | 38.5722 | -0.2958 | -0.0069862 | 40.6044 | -2.0322 | 41.2818 | 0.95899 | -0.047996 | 0.95899 | -0.047996
113.76 | -3.6475 | 0.004097 | -0.0056468 | 42.5609 | 38.9134 | -0.2201 | -0.0051983 | 40.7371 | -1.8238 | 41.3451 | 0.96213 | -0.043073 | 0.96213 | -0.043073
113.78 | -3.9341 | 0.0039108 | -0.0057898 | 43.5005 | 39.5664 | -0.1597 | -0.0037718 | 41.5334 | -1.9671 | 42.1891 | 0.98093 | -0.046458 | 0.98093 | -0.046458
113.8 | -3.5433 | 0.0037246 | -0.0056468 | 42.3734 | 38.8301 | -0.0326 | -0.00076994 | 40.6018 | -1.7716 | 41.1923 | 0.95893 | -0.041843 | 0.95893 | -0.041843
113.82 | -3.6475 | 0.0037246 | -0.0056468 | 42.3321 | 38.6846 | 0.0087 | 0.00020548 | 40.5083 | -1.8238 | 41.1163 | 0.95672 | -0.043073 | 0.95672 | -0.043073
113.84 | -3.5954 | 0.0035383 | -0.0053609 | 42.2779 | 38.6825 | 0.0629 | 0.0014856 | 40.4802 | -1.7977 | 41.0794 | 0.95606 | -0.042458 | 0.95606 | -0.042458
113.86 | -3.1525 | 0.0035383 | -0.004932 | 42.1713 | 39.0188 | 0.1695 | 0.0040032 | 40.5951 | -1.5762 | 41.1205 | 0.95877 | -0.037228 | 0.95877 | -0.037228
113.88 | -2.8138 | 0.0035383 | -0.0045032 | 43.0821 | 40.2683 | 0.2587 | 0.0061099 | 41.6752 | -1.4069 | 42.1442 | 0.98428 | -0.033228 | 0.98428 | -0.033228
113.9 | -2.7096 | 0.0037246 | -0.0037169 | 42.9746 | 40.265 | 0.3662 | 0.0086489 | 41.6198 | -1.3548 | 42.0714 | 0.98297 | -0.031997 | 0.98297 | -0.031997
113.92 | -1.8759 | 0.0037246 | -0.0031451 | 41.8052 | 39.9293 | 0.5356 | 0.01265 | 40.8673 | -0.93793 | 41.1799 | 0.9652 | -0.022152 | 0.9652 | -0.022152
113.94 | -1.5111 | 0.0037246 | -0.0028592 | 41.788 | 40.2769 | 0.5528 | 0.013056 | 41.0324 | -0.75556 | 41.2843 | 0.9691 | -0.017845 | 0.9691 | -0.017845
113.96 | -1.0682 | 0.0039108 | -0.0022158 | 41.6432 | 40.575 | 0.6976 | 0.016476 | 41.1091 | -0.5341 | 41.2871 | 0.97091 | -0.012614 | 0.97091 | -0.012614
113.98 | -0.52107 | 0.0042833 | -0.0012866 | 41.4403 | 40.9192 | 0.9005 | 0.021268 | 41.1798 | -0.26054 | 41.2666 | 0.97258 | -0.0061533 | 0.97258 | -0.0061533
114 | 0.15632 | 0.0044695 | -0.00071479 | 41.386 | 41.5423 | 0.9548 | 0.02255 | 41.4642 | 0.078161 | 41.4381 | 0.9793 | 0.001846 | 0.9793 | 0.001846
114.02 | 0.28659 | 0.0048419 | -0.00014296 | 41.393 | 41.6796 | 0.9478 | 0.022385 | 41.5363 | 0.1433 | 41.4885 | 0.981 | 0.0033843 | 0.981 | 0.0033843
114.04 | 0.99004 | 0.0050282 | 0.00071479 | 41.3528 | 42.3428 | 0.988 | 0.023334 | 41.8478 | 0.49502 | 41.6828 | 0.98836 | 0.011691 | 0.98836 | 0.011691
114.06 | 1.2766 | 0.0054006 | 0.0012151 | 41.4728 | 42.7494 | 0.868 | 0.0205 | 42.1111 | 0.63831 | 41.8983 | 0.99458 | 0.015076 | 0.99458 | 0.015076
114.08 | 2.0843 | 0.0057731 | 0.0020729 | 41.348 | 43.4323 | 0.9928 | 0.023448 | 42.3901 | 1.0421 | 42.0428 | 1.0012 | 0.024613 | 1.0012 | 0.024613
114.1 | 2.5012 | 0.0061455 | 0.0023588 | 41.438 | 43.9392 | 0.9028 | 0.021322 | 42.6886 | 1.2506 | 42.2717 | 1.0082 | 0.029536 | 1.0082 | 0.029536
114.12 | 2.6835 | 0.0061455 | 0.0028592 | 41.4921 | 44.1756 | 0.8487 | 0.020044 | 42.8339 | 1.3418 | 42.3866 | 1.0116 | 0.03169 | 1.0116 | 0.03169
114.14 | 3.1785 | 0.006518 | 0.0035739 | 41.4417 | 44.6202 | 0.8991 | 0.021235 | 43.031 | 1.5893 | 42.5012 | 1.0163 | 0.037535 | 1.0163 | 0.037535
114.16 | 3.5694 | 0.0067042 | 0.0038599 | 41.4966 | 45.066 | 0.8442 | 0.019938 | 43.2813 | 1.7847 | 42.6864 | 1.0222 | 0.04215 | 1.0222 | 0.04215
114.18 | 3.5172 | 0.0068905 | 0.0040028 | 41.5735 | 45.0907 | 0.7673 | 0.018122 | 43.3321 | 1.7586 | 42.7459 | 1.0234 | 0.041535 | 1.0234 | 0.041535
114.2 | 3.8559 | 0.0070767 | 0.0044317 | 41.5206 | 45.3765 | 0.8202 | 0.019371 | 43.4486 | 1.928 | 42.8059 | 1.0262 | 0.045535 | 1.0262 | 0.045535
114.22 | 3.908 | 0.0072629 | 0.0046461 | 41.6661 | 45.5741 | 0.6747 | 0.015935 | 43.6201 | 1.954 | 42.9688 | 1.0302 | 0.04615 | 1.0302 | 0.04615
114.24 | 4.1946 | 0.0072629 | 0.0047891 | 41.6229 | 45.8175 | 0.7179 | 0.016955 | 43.7202 | 2.0973 | 43.0211 | 1.0326 | 0.049534 | 1.0326 | 0.049534
114.26 | 4.2207 | 0.0074491 | 0.0047176 | 41.6942 | 45.9149 | 0.6466 | 0.015271 | 43.8045 | 2.1103 | 43.1011 | 1.0346 | 0.049842 | 1.0346 | 0.049842
114.28 | 3.9341 | 0.0074491 | 0.0044317 | 41.8391 | 45.7732 | 0.5017 | 0.011849 | 43.8062 | 1.9671 | 43.1505 | 1.0346 | 0.046458 | 1.0346 | 0.046458
114.3 | 3.7257 | 0.0076354 | 0.0042887 | 41.871 | 45.5967 | 0.4698 | 0.011096 | 43.7338 | 1.8628 | 43.1129 | 1.0329 | 0.043996 | 1.0329 | 0.043996
114.32 | 3.6996 | 0.0076354 | 0.0042887 | 41.9119 | 45.6115 | 0.4289 | 0.01013 | 43.7617 | 1.8498 | 43.1451 | 1.0336 | 0.043689 | 1.0336 | 0.043689
114.34 | 3.4651 | 0.0076354 | 0.0040028 | 41.9772 | 45.4423 | 0.3636 | 0.0085875 | 43.7098 | 1.7326 | 43.1322 | 1.0323 | 0.04092 | 1.0323 | 0.04092
114.36 | 3.0222 | 0.0076354 | 0.003431 | 42.1097 | 45.1319 | 0.2311 | 0.0054581 | 43.6208 | 1.5111 | 43.1171 | 1.0302 | 0.035689 | 1.0302 | 0.035689
114.38 | 2.8398 | 0.0076354 | 0.0031451 | 42.1559 | 44.9957 | 0.1849 | 0.0043669 | 43.5758 | 1.4199 | 43.1025 | 1.0292 | 0.033536 | 1.0292 | 0.033536
114.4 | 2.449 | 0.0076354 | 0.0023588 | 42.2993 | 44.7483 | 0.0415 | 0.00098014 | 43.5238 | 1.2245 | 43.1156 | 1.0279 | 0.028921 | 1.0279 | 0.028921
114.42 | 1.9019 | 0.0074491 | 0.0020729 | 42.3704 | 44.2723 | -0.0296 | -0.00069909 | 43.3214 | 0.95096 | 43.0044 | 1.0232 | 0.02246 | 1.0232 | 0.02246
114.44 | 1.5111 | 0.0074491 | 0.0015011 | 42.4897 | 44.0008 | -0.1489 | -0.0035167 | 43.2453 | 0.75556 | 42.9934 | 1.0214 | 0.017845 | 1.0214 | 0.017845
114.46 | 0.99004 | 0.0072629 | 0.00071479 | 42.6281 | 43.6181 | -0.2873 | -0.0067854 | 43.1231 | 0.49502 | 42.9581 | 1.0185 | 0.011691 | 1.0185 | 0.011691
114.48 | 0.6774 | 0.0070767 | 0 | 42.7517 | 43.4291 | -0.4109 | -0.0097046 | 43.0904 | 0.3387 | 42.9775 | 1.0177 | 0.0079993 | 1.0177 | 0.0079993
114.5 | -0.078161 | 0.0067042 | -0.00064331 | 42.8462 | 42.768 | -0.5054 | -0.011936 | 42.8071 | -0.03908 | 42.8201 | 1.011 | -0.000923 | 1.011 | -0.000923
114.52 | -0.15632 | 0.006518 | -0.0010722 | 42.8062 | 42.6499 | -0.4654 | -0.010992 | 42.728 | -0.078161 | 42.7541 | 1.0091 | -0.001846 | 1.0091 | -0.001846
114.54 | -1.0161 | 0.0061455 | -0.0020729 | 42.909 | 41.8929 | -0.5682 | -0.01342 | 42.401 | -0.50805 | 42.5703 | 1.0014 | -0.011999 | 1.0014 | -0.011999
114.56 | -1.6153 | 0.0057731 | -0.0026447 | 42.8737 | 41.2584 | -0.5329 | -0.012586 | 42.066 | -0.80766 | 42.3353 | 0.99351 | -0.019075 | 0.99351 | -0.019075
114.58 | -1.6935 | 0.0055869 | -0.0030736 | 42.7568 | 41.0633 | -0.416 | -0.009825 | 41.9101 | -0.84674 | 42.1923 | 0.98983 | -0.019998 | 0.98983 | -0.019998
114.6 | -2.3709 | 0.0052144 | -0.0037169 | 42.7493 | 40.3784 | -0.4085 | -0.0096479 | 41.5639 | -1.1854 | 41.959 | 0.98165 | -0.027998 | 0.98165 | -0.027998
114.62 | -2.5272 | 0.0048419 | -0.0040743 | 42.6957 | 40.1685 | -0.3549 | -0.008382 | 41.4321 | -1.2636 | 41.8533 | 0.97854 | -0.029844 | 0.97854 | -0.029844
114.64 | -2.8398 | 0.0048419 | -0.0046461 | 42.7265 | 39.8867 | -0.3857 | -0.0091094 | 41.3066 | -1.4199 | 41.7799 | 0.97557 | -0.033536 | 0.97557 | -0.033536
114.66 | -3.3609 | 0.0044695 | -0.005075 | 42.7588 | 39.3979 | -0.418 | -0.0098723 | 41.0783 | -1.6805 | 41.6385 | 0.97018 | -0.039689 | 0.97018 | -0.039689
114.68 | -3.413 | 0.0042833 | -0.0053609 | 42.6736 | 39.2606 | -0.3328 | -0.00786 | 40.9671 | -1.7065 | 41.5359 | 0.96756 | -0.040304 | 0.96756 | -0.040304
114.7 | -3.7257 | 0.0042833 | -0.0055039 | 42.6027 | 38.877 | -0.2619 | -0.0061855 | 40.7399 | -1.8628 | 41.3608 | 0.96219 | -0.043996 | 0.96219 | -0.043996
114.72 | -3.9341 | 0.004097 | -0.0057898 | 42.6766 | 38.7425 | -0.3358 | -0.0079309 | 40.7095 | -1.9671 | 41.3652 | 0.96147 | -0.046458 | 0.96147 | -0.046458
114.74 | -3.9602 | 0.0039108 | -0.0059327 | 42.617 | 38.6568 | -0.2762 | -0.0065233 | 40.6369 | -1.9801 | 41.2969 | 0.95976 | -0.046765 | 0.95976 | -0.046765
114.76 | -3.7517 | 0.0039108 | -0.0060042 | 42.4973 | 38.7456 | -0.1565 | -0.0036962 | 40.6214 | -1.8759 | 41.2467 | 0.95939 | -0.044304 | 0.95939 | -0.044304
114.78 | -3.9862 | 0.0037246 | -0.0059327 | 42.4861 | 38.4999 | -0.1453 | -0.0034317 | 40.493 | -1.9931 | 41.1574 | 0.95636 | -0.047073 | 0.95636 | -0.047073
114.8 | -3.8038 | 0.0037246 | -0.0055039 | 42.368 | 38.5642 | -0.0272 | -0.00064241 | 40.4661 | -1.9019 | 41.1001 | 0.95572 | -0.044919 | 0.95572 | -0.044919
114.82 | -3.5172 | 0.0037246 | -0.0053609 | 42.3155 | 38.7983 | 0.0253 | 0.00059753 | 40.5569 | -1.7586 | 41.1431 | 0.95787 | -0.041535 | 0.95787 | -0.041535
114.84 | -3.4651 | 0.0037246 | -0.005218 | 42.3155 | 38.8504 | 0.0253 | 0.00059753 | 40.5829 | -1.7326 | 41.1605 | 0.95848 | -0.04092 | 0.95848 | -0.04092
114.86 | -3.1004 | 0.0037246 | -0.0046461 | 42.1647 | 39.0643 | 0.1761 | 0.0041591 | 40.6145 | -1.5502 | 41.1312 | 0.95923 | -0.036612 | 0.95923 | -0.036612
114.88 | -2.7877 | 0.0037246 | -0.0041458 | 42.0912 | 39.3035 | 0.2496 | 0.005895 | 40.6973 | -1.3939 | 41.162 | 0.96118 | -0.03292 | 0.96118 | -0.03292
114.9 | -2.3709 | 0.0037246 | -0.0038599 | 43.0363 | 40.6654 | 0.3045 | 0.0071916 | 41.8509 | -1.1854 | 42.246 | 0.98843 | -0.027998 | 0.98843 | -0.027998
114.92 | -1.7716 | 0.0039108 | -0.003288 | 41.8809 | 40.1093 | 0.4599 | 0.010862 | 40.9951 | -0.88582 | 41.2904 | 0.96822 | -0.020921 | 0.96822 | -0.020921
114.94 | -1.6153 | 0.0039108 | -0.0025018 | 41.7929 | 40.1776 | 0.5479 | 0.01294 | 40.9852 | -0.80766 | 41.2545 | 0.96798 | -0.019075 | 0.96798 | -0.019075
114.96 | -1.1203 | 0.004097 | -0.001644 | 42.664 | 41.5437 | 0.6768 | 0.015985 | 42.1038 | -0.56015 | 42.2906 | 0.9944 | -0.01323 | 0.9944 | -0.01323
114.98 | -0.20843 | 0.0044695 | -0.0010722 | 41.4966 | 41.2882 | 0.8442 | 0.019938 | 41.3924 | -0.10421 | 41.4271 | 0.9776 | -0.0024613 | 0.9776 | -0.0024613
115 | -0.026054 | 0.0046557 | -0.00057183 | 41.4559 | 41.4298 | 0.8849 | 0.020899 | 41.4429 | -0.013027 | 41.4472 | 0.97879 | -0.00030767 | 0.97879 | -0.00030767
115.02 | 0.41686 | 0.0050282 | 0.00028591 | 41.4748 | 41.8917 | 0.866 | 0.020453 | 41.6832 | 0.20843 | 41.6138 | 0.98447 | 0.0049227 | 0.98447 | 0.0049227
115.04 | 0.91188 | 0.0054006 | 0.00071479 | 41.5021 | 42.414 | 0.8387 | 0.019808 | 41.958 | 0.45594 | 41.8061 | 0.99096 | 0.010768 | 0.99096 | 0.010768
115.06 | 1.1985 | 0.0055869 | 0.0013581 | 41.5273 | 42.7258 | 0.8135 | 0.019213 | 42.1265 | 0.59923 | 41.9268 | 0.99494 | 0.014153 | 0.99494 | 0.014153
115.08 | 2.0322 | 0.0057731 | 0.0022158 | 41.4207 | 43.4529 | 0.9201 | 0.021731 | 42.4368 | 1.0161 | 42.0981 | 1.0023 | 0.023998 | 1.0023 | 0.023998
115.1 | 2.3188 | 0.0061455 | 0.0023588 | 41.5309 | 43.8497 | 0.8099 | 0.019128 | 42.6903 | 1.1594 | 42.3038 | 1.0083 | 0.027382 | 1.0083 | 0.027382
115.12 | 2.5793 | 0.0063318 | 0.0030736 | 41.4748 | 44.0541 | 0.866 | 0.020453 | 42.7645 | 1.2897 | 42.3346 | 1.01 | 0.030459 | 1.01 | 0.030459
115.14 | 2.9701 | 0.0067042 | 0.003431 | 41.5463 | 44.5164 | 0.7945 | 0.018764 | 43.0314 | 1.4851 | 42.5363 | 1.0163 | 0.035074 | 1.0163 | 0.035074
115.16 | 3.2828 | 0.0068905 | 0.0037169 | 41.5925 | 44.8753 | 0.7483 | 0.017673 | 43.2339 | 1.6414 | 42.6868 | 1.0211 | 0.038766 | 1.0211 | 0.038766
115.18 | 3.5954 | 0.0070767 | 0.0041458 | 41.6321 | 45.2275 | 0.7087 | 0.016738 | 43.4298 | 1.7977 | 42.8306 | 1.0257 | 0.042458 | 1.0257 | 0.042458
115.2 | 3.9602 | 0.0072629 | 0.0045746 | 41.5802 | 45.5404 | 0.7606 | 0.017964 | 43.5603 | 1.9801 | 42.9003 | 1.0288 | 0.046765 | 1.0288 | 0.046765
115.22 | 3.9862 | 0.0072629 | 0.0047891 | 41.6851 | 45.6713 | 0.6557 | 0.015486 | 43.6782 | 1.9931 | 43.0138 | 1.0316 | 0.047073 | 1.0316 | 0.047073
115.24 | 4.1946 | 0.0074491 | 0.0046461 | 41.7178 | 45.9124 | 0.623 | 0.014714 | 43.8151 | 2.0973 | 43.116 | 1.0348 | 0.049534 | 1.0348 | 0.049534
115.26 | 4.0383 | 0.0074491 | 0.0047891 | 41.7911 | 45.8294 | 0.5497 | 0.012983 | 43.8103 | 2.0192 | 43.1372 | 1.0347 | 0.047688 | 1.0347 | 0.047688
115.28 | 3.8559 | 0.0076354 | 0.0046461 | 41.8581 | 45.714 | 0.4827 | 0.0114 | 43.7861 | 1.928 | 43.1434 | 1.0341 | 0.045535 | 1.0341 | 0.045535
115.3 | 3.9341 | 0.0076354 | 0.0046461 | 41.9044 | 45.8385 | 0.4364 | 0.010307 | 43.8715 | 1.9671 | 43.2158 | 1.0362 | 0.046458 | 1.0362 | 0.046458
115.32 | 3.7517 | 0.0078216 | 0.0042887 | 42.0019 | 45.7536 | 0.3389 | 0.0080041 | 43.8778 | 1.8759 | 43.2525 | 1.0363 | 0.044304 | 1.0363 | 0.044304
115.34 | 3.3088 | 0.0078216 | 0.0037169 | 42.1263 | 45.4351 | 0.2145 | 0.005066 | 43.7807 | 1.6544 | 43.2292 | 1.034 | 0.039074 | 1.034 | 0.039074
115.36 | 2.9701 | 0.0076354 | 0.0035025 | 42.2263 | 45.1964 | 0.1145 | 0.0027042 | 43.7114 | 1.4851 | 43.2163 | 1.0324 | 0.035074 | 1.0324 | 0.035074
115.38 | 2.8138 | 0.0076354 | 0.003288 | 42.2366 | 45.0504 | 0.1042 | 0.002461 | 43.6435 | 1.4069 | 43.1745 | 1.0308 | 0.033228 | 1.0308 | 0.033228
115.4 | 2.4751 | 0.0076354 | 0.0025018 | 42.3704 | 44.8455 | -0.0296 | -0.00069909 | 43.6079 | 1.2375 | 43.1954 | 1.0299 | 0.029228 | 1.0299 | 0.029228
115.42 | 1.7977 | 0.0076354 | 0.001644 | 42.5744 | 44.3721 | -0.2336 | -0.0055171 | 43.4733 | 0.89885 | 43.1736 | 1.0267 | 0.021229 | 1.0267 | 0.021229
115.44 | 1.3287 | 0.0074491 | 0.0012151 | 42.6108 | 43.9395 | -0.27 | -0.0063768 | 43.2752 | 0.66437 | 43.0537 | 1.0221 | 0.015691 | 1.0221 | 0.015691
115.46 | 1.0682 | 0.0072629 | 0.00085775 | 42.7168 | 43.785 | -0.376 | -0.0088803 | 43.2509 | 0.5341 | 43.0729 | 1.0215 | 0.012614 | 1.0215 | 0.012614
115.48 | 0.49502 | 0.0070767 | 0 | 42.8781 | 43.3731 | -0.5373 | -0.01269 | 43.1256 | 0.24751 | 43.0431 | 1.0185 | 0.0058457 | 1.0185 | 0.0058457
115.5 | -0.078161 | 0.0068905 | -0.00071479 | 43.0112 | 42.933 | -0.6704 | -0.015833 | 42.9721 | -0.03908 | 42.9851 | 1.0149 | -0.000923 | 1.0149 | -0.000923
115.52 | -0.59923 | 0.006518 | -0.0012866 | 43.0373 | 42.4381 | -0.6965 | -0.01645 | 42.7377 | -0.29962 | 42.8376 | 1.0094 | -0.0070763 | 1.0094 | -0.0070763
115.54 | -0.80766 | 0.0063318 | -0.0019299 | 42.9856 | 42.1779 | -0.6448 | -0.015229 | 42.5818 | -0.40383 | 42.7164 | 1.0057 | -0.0095377 | 1.0057 | -0.0095377
115.56 | -1.5111 | 0.0059593 | -0.0027162 | 43.02 | 41.5089 | -0.6792 | -0.016041 | 42.2644 | -0.75556 | 42.5163 | 0.9982 | -0.017845 | 0.9982 | -0.017845
115.58 | -1.7195 | 0.0055869 | -0.0031451 | 42.9811 | 41.2616 | -0.6403 | -0.015123 | 42.1213 | -0.85977 | 42.4079 | 0.99482 | -0.020306 | 0.99482 | -0.020306
115.6 | -2.3448 | 0.0055869 | -0.0037169 | 43.0157 | 40.6709 | -0.6749 | -0.01594 | 41.8433 | -1.1724 | 42.2341 | 0.98825 | -0.02769 | 0.98825 | -0.02769
115.62 | -2.7617 | 0.0052144 | -0.0041458 | 42.9934 | 40.2317 | -0.6526 | -0.015413 | 41.6126 | -1.3808 | 42.0728 | 0.9828 | -0.032613 | 0.9828 | -0.032613
115.64 | -2.9441 | 0.0050282 | -0.0045032 | 42.9343 | 39.9902 | -0.5935 | -0.014017 | 41.4623 | -1.472 | 41.9529 | 0.97925 | -0.034766 | 0.97925 | -0.034766
115.66 | -3.1004 | 0.0048419 | -0.004932 | 42.9361 | 39.8357 | -0.5953 | -0.01406 | 41.3859 | -1.5502 | 41.9026 | 0.97745 | -0.036612 | 0.97745 | -0.036612
115.68 | -3.5172 | 0.0046557 | -0.0055039 | 42.9547 | 39.4375 | -0.6139 | -0.014499 | 41.1961 | -1.7586 | 41.7823 | 0.97296 | -0.041535 | 0.97296 | -0.041535
115.7 | -3.8299 | 0.0042833 | -0.0056468 | 42.8153 | 38.9854 | -0.4745 | -0.011207 | 40.9004 | -1.9149 | 41.5387 | 0.96598 | -0.045227 | 0.96598 | -0.045227
115.72 | -3.7517 | 0.004097 | -0.0055039 | 42.6976 | 38.9459 | -0.3568 | -0.0084269 | 40.8217 | -1.8759 | 41.447 | 0.96412 | -0.044304 | 0.96412 | -0.044304
115.74 | -3.7517 | 0.004097 | -0.0059327 | 43.6592 | 39.9075 | -0.3184 | -0.0075199 | 41.7833 | -1.8759 | 42.4086 | 0.98683 | -0.044304 | 0.98683 | -0.044304
115.76 | -4.0383 | 0.0037246 | -0.0060757 | 42.6889 | 38.6506 | -0.3481 | -0.0082214 | 40.6697 | -2.0192 | 41.3428 | 0.96053 | -0.047688 | 0.96053 | -0.047688
115.78 | -3.9602 | 0.0037246 | -0.0057898 | 42.5053 | 38.5451 | -0.1645 | -0.0038851 | 40.5252 | -1.9801 | 41.1852 | 0.95712 | -0.046765 | 0.95712 | -0.046765
115.8 | -3.6736 | 0.0035383 | -0.0055039 | 42.3753 | 38.7017 | -0.0345 | -0.00081482 | 40.5385 | -1.8368 | 41.1508 | 0.95743 | -0.043381 | 0.95743 | -0.043381
115.82 | -3.6475 | 0.0035383 | -0.0055039 | 42.3456 | 38.6981 | -0.0048 | -0.00011337 | 40.5218 | -1.8238 | 41.1298 | 0.95704 | -0.043073 | 0.95704 | -0.043073
115.84 | -3.4912 | 0.0035383 | -0.005218 | 42.2446 | 38.7534 | 0.0962 | 0.002272 | 40.499 | -1.7456 | 41.0809 | 0.9565 | -0.041227 | 0.9565 | -0.041227
115.86 | -3.1785 | 0.0035383 | -0.0046461 | 42.1855 | 39.007 | 0.1553 | 0.0036679 | 40.5962 | -1.5893 | 41.126 | 0.9588 | -0.037535 | 0.9588 | -0.037535
115.88 | -2.6314 | 0.0035383 | -0.0040028 | 42.0449 | 39.4135 | 0.2959 | 0.0069885 | 40.7292 | -1.3157 | 41.1678 | 0.96194 | -0.031074 | 0.96194 | -0.031074
115.9 | -2.6835 | 0.0035383 | -0.0037169 | 42.0227 | 39.3392 | 0.3181 | 0.0075128 | 40.6809 | -1.3418 | 41.1282 | 0.9608 | -0.03169 | 0.9608 | -0.03169
115.92 | -1.928 | 0.0037246 | -0.003288 | 41.931 | 40.003 | 0.4098 | 0.0096786 | 40.967 | -0.96399 | 41.2883 | 0.96755 | -0.022767 | 0.96755 | -0.022767
115.94 | -1.6935 | 0.0039108 | -0.0027162 | 41.8244 | 40.1309 | 0.5164 | 0.012196 | 40.9777 | -0.84674 | 41.2599 | 0.96781 | -0.019998 | 0.96781 | -0.019998
115.96 | -0.96399 | 0.0039108 | -0.0019299 | 41.6166 | 40.6526 | 0.7242 | 0.017104 | 41.1346 | -0.48199 | 41.2953 | 0.97151 | -0.011384 | 0.97151 | -0.011384
115.98 | -0.57318 | 0.004097 | -0.0010722 | 41.4694 | 40.8962 | 0.8714 | 0.020581 | 41.1828 | -0.28659 | 41.2783 | 0.97265 | -0.0067687 | 0.97265 | -0.0067687
116 | 0.26054 | 0.0044695 | -0.00057183 | 41.3171 | 41.5776 | 1.0237 | 0.024178 | 41.4474 | 0.13027 | 41.4039 | 0.9789 | 0.0030767 | 0.9789 | 0.0030767
116.02 | 0.3908 | 0.0046557 | -0.00014296 | 41.3351 | 41.7259 | 1.0057 | 0.023753 | 41.5305 | 0.1954 | 41.4654 | 0.98086 | 0.004615 | 0.98086 | 0.004615
116.04 | 0.99004 | 0.0050282 | 0.00085775 | 41.2979 | 42.2879 | 1.0429 | 0.024631 | 41.7929 | 0.49502 | 41.6279 | 0.98706 | 0.011691 | 0.98706 | 0.011691
116.06 | 1.433 | 0.0054006 | 0.0012151 | 41.3978 | 42.8308 | 0.943 | 0.022272 | 42.1143 | 0.71648 | 41.8755 | 0.99465 | 0.016922 | 0.99465 | 0.016922
116.08 | 1.7977 | 0.0055869 | 0.0019299 | 41.3207 | 43.1184 | 1.0201 | 0.024093 | 42.2196 | 0.89885 | 41.9199 | 0.99714 | 0.021229 | 0.99714 | 0.021229
116.1 | 2.4751 | 0.0059593 | 0.0024303 | 41.4021 | 43.8772 | 0.9387 | 0.02217 | 42.6396 | 1.2375 | 42.2271 | 1.0071 | 0.029228 | 1.0071 | 0.029228
116.12 | 2.5793 | 0.0061455 | 0.0028592 | 41.4336 | 44.0129 | 0.9072 | 0.021426 | 42.7233 | 1.2897 | 42.2934 | 1.009 | 0.030459 | 1.009 | 0.030459
116.14 | 3.3609 | 0.0063318 | 0.003431 | 41.4322 | 44.7931 | 0.9086 | 0.021459 | 43.1127 | 1.6805 | 42.5525 | 1.0182 | 0.039689 | 1.0182 | 0.039689
116.16 | 3.4391 | 0.0067042 | 0.0037884 | 41.5132 | 44.9523 | 0.8276 | 0.019546 | 43.2327 | 1.7195 | 42.6596 | 1.0211 | 0.040612 | 1.0211 | 0.040612
116.18 | 3.7517 | 0.0070767 | 0.0041458 | 41.634 | 45.3857 | 0.7068 | 0.016693 | 43.5099 | 1.8759 | 42.8846 | 1.0276 | 0.044304 | 1.0276 | 0.044304
116.2 | 3.8038 | 0.0072629 | 0.0046461 | 41.5914 | 45.3952 | 0.7494 | 0.017699 | 43.4933 | 1.9019 | 42.8593 | 1.0272 | 0.044919 | 1.0272 | 0.044919
116.22 | 4.2467 | 0.0074491 | 0.0046461 | 41.6925 | 45.9392 | 0.6483 | 0.015311 | 43.8159 | 2.1234 | 43.1081 | 1.0348 | 0.05015 | 1.0348 | 0.05015
116.24 | 4.0904 | 0.0076354 | 0.0047891 | 41.8244 | 45.9148 | 0.5164 | 0.012196 | 43.8696 | 2.0452 | 43.1879 | 1.0361 | 0.048304 | 1.0361 | 0.048304
116.26 | 4.1425 | 0.0078216 | 0.0047891 | 41.8557 | 45.9982 | 0.4851 | 0.011457 | 43.927 | 2.0713 | 43.2365 | 1.0375 | 0.048919 | 1.0375 | 0.048919
116.28 | 3.9341 | 0.0078216 | 0.0048606 | 41.9197 | 45.8538 | 0.4211 | 0.0099455 | 43.8868 | 1.9671 | 43.2311 | 1.0365 | 0.046458 | 1.0365 | 0.046458
116.3 | 3.9602 | 0.0080078 | 0.0048606 | 41.9623 | 45.9225 | 0.3785 | 0.0089394 | 43.9424 | 1.9801 | 43.2824 | 1.0378 | 0.046765 | 1.0378 | 0.046765
116.32 | 3.7778 | 0.0080078 | 0.0046461 | 42.0049 | 45.7827 | 0.3359 | 0.0079332 | 43.8938 | 1.8889 | 43.2642 | 1.0367 | 0.044612 | 1.0367 | 0.044612
116.34 | 3.413 | 0.0080078 | 0.0042887 | 42.1283 | 45.5413 | 0.2125 | 0.0050188 | 43.8348 | 1.7065 | 43.266 | 1.0353 | 0.040304 | 1.0353 | 0.040304
116.36 | 3.1264 | 0.0080078 | 0.0038599 | 42.1713 | 45.2977 | 0.1695 | 0.0040032 | 43.7345 | 1.5632 | 43.2134 | 1.0329 | 0.03692 | 1.0329 | 0.03692
116.38 | 2.8398 | 0.0080078 | 0.0035739 | 42.3333 | 45.1731 | 0.0075 | 0.00017713 | 43.7532 | 1.4199 | 43.2799 | 1.0334 | 0.033536 | 1.0334 | 0.033536
116.4 | 2.3969 | 0.0080078 | 0.0030021 | 42.4013 | 44.7982 | -0.0605 | -0.0014289 | 43.5998 | 1.1985 | 43.2003 | 1.0297 | 0.028305 | 1.0297 | 0.028305
116.42 | 1.954 | 0.0080078 | 0.0022158 | 42.5429 | 44.4969 | -0.2021 | -0.0047732 | 43.5199 | 0.97701 | 43.1942 | 1.0278 | 0.023075 | 1.0278 | 0.023075
116.44 | 1.7195 | 0.0080078 | 0.001787 | 42.6778 | 44.3973 | -0.337 | -0.0079592 | 43.5376 | 0.85977 | 43.251 | 1.0283 | 0.020306 | 1.0283 | 0.020306
116.46 | 1.0943 | 0.0078216 | 0.0010722 | 42.7975 | 43.8918 | -0.4567 | -0.010786 | 43.3446 | 0.54713 | 43.1623 | 1.0237 | 0.012922 | 1.0237 | 0.012922
116.48 | 0.41686 | 0.0076354 | 0 | 43.0015 | 43.4184 | -0.6607 | -0.015604 | 43.2099 | 0.20843 | 43.1405 | 1.0205 | 0.0049227 | 1.0205 | 0.0049227
116.5 | -0.078161 | 0.0072629 | -0.00042887 | 43.0839 | 43.0057 | -0.7431 | -0.01755 | 43.0448 | -0.03908 | 43.0578 | 1.0166 | -0.000923 | 1.0166 | -0.000923
116.52 | -0.36475 | 0.0070767 | -0.00092922 | 43.1136 | 42.7488 | -0.7728 | -0.018252 | 42.9312 | -0.18238 | 42.992 | 1.0139 | -0.0043073 | 1.0139 | -0.0043073
116.54 | -0.99004 | 0.0067042 | -0.0018584 | 43.2313 | 42.2413 | -0.8905 | -0.021032 | 42.7363 | -0.49502 | 42.9013 | 1.0093 | -0.011691 | 1.0093 | -0.011691
116.56 | -1.3548 | 0.006518 | -0.0022873 | 43.1863 | 41.8315 | -0.8455 | -0.019969 | 42.5089 | -0.6774 | 42.7347 | 1.004 | -0.015999 | 1.004 | -0.015999
116.58 | -1.7977 | 0.0061455 | -0.0030736 | 43.1673 | 41.3696 | -0.8265 | -0.01952 | 42.2684 | -0.89885 | 42.5681 | 0.99829 | -0.021229 | 0.99829 | -0.021229
116.6 | -2.5012 | 0.0059593 | -0.003431 | 43.0748 | 40.5736 | -0.734 | -0.017336 | 41.8242 | -1.2506 | 42.2411 | 0.9878 | -0.029536 | 0.9878 | -0.029536
116.62 | -2.3709 | 0.0055869 | -0.0038599 | 42.991 | 40.6201 | -0.6502 | -0.015356 | 41.8056 | -1.1854 | 42.2007 | 0.98736 | -0.027998 | 0.98736 | -0.027998
116.64 | -3.0222 | 0.0052144 | -0.0045032 | 43.0574 | 40.0352 | -0.7166 | -0.016925 | 41.5463 | -1.5111 | 42.05 | 0.98124 | -0.035689 | 0.98124 | -0.035689
116.66 | -3.2307 | 0.0048419 | -0.0047891 | 42.9634 | 39.7327 | -0.6226 | -0.014704 | 41.3481 | -1.6153 | 41.8865 | 0.97655 | -0.038151 | 0.97655 | -0.038151
116.68 | -3.4651 | 0.0046557 | -0.0053609 | 42.8881 | 39.423 | -0.5473 | -0.012926 | 41.1555 | -1.7326 | 41.7331 | 0.97201 | -0.04092 | 0.97201 | -0.04092
116.7 | -3.7257 | 0.0044695 | -0.0055039 | 42.8319 | 39.1062 | -0.4911 | -0.011599 | 40.9691 | -1.8628 | 41.59 | 0.9676 | -0.043996 | 0.9676 | -0.043996
116.72 | -3.908 | 0.0042833 | -0.0053609 | 42.6964 | 38.7884 | -0.3556 | -0.0083985 | 40.7424 | -1.954 | 41.3937 | 0.96225 | -0.04615 | 0.96225 | -0.04615
116.74 | -3.6996 | 0.0042833 | -0.0056468 | 42.5807 | 38.8811 | -0.2399 | -0.0056659 | 40.7309 | -1.8498 | 41.3475 | 0.96198 | -0.043689 | 0.96198 | -0.043689
116.76 | -3.908 | 0.004097 | -0.0057898 | 43.6877 | 39.7797 | -0.3469 | -0.008193 | 41.7337 | -1.954 | 42.385 | 0.98566 | -0.04615 | 0.98566 | -0.04615
116.78 | -3.7517 | 0.0039108 | -0.0057898 | 42.5976 | 38.8459 | -0.2568 | -0.0060651 | 40.7217 | -1.8759 | 41.347 | 0.96176 | -0.044304 | 0.96176 | -0.044304
116.8 | -3.6996 | 0.0039108 | -0.0057898 | 42.5447 | 38.8451 | -0.2039 | -0.0048157 | 40.6949 | -1.8498 | 41.3115 | 0.96113 | -0.043689 | 0.96113 | -0.043689
116.82 | -3.7778 | 0.0037246 | -0.0056468 | 42.4912 | 38.7134 | -0.1504 | -0.0035521 | 40.6023 | -1.8889 | 41.2319 | 0.95894 | -0.044612 | 0.95894 | -0.044612
116.84 | -3.3088 | 0.0037246 | -0.005218 | 42.3377 | 39.0289 | 0.0031 | 7.3215e-05 | 40.6833 | -1.6544 | 41.2348 | 0.96085 | -0.039074 | 0.96085 | -0.039074
116.86 | -3.2046 | 0.0037246 | -0.004932 | 42.2779 | 39.0733 | 0.0629 | 0.0014856 | 40.6756 | -1.6023 | 41.2097 | 0.96067 | -0.037843 | 0.96067 | -0.037843
116.88 | -2.5272 | 0.0037246 | -0.0042887 | 42.1245 | 39.5973 | 0.2163 | 0.0051085 | 40.8609 | -1.2636 | 41.2821 | 0.96505 | -0.029844 | 0.96505 | -0.029844
116.9 | -2.3969 | 0.0037246 | -0.0039313 | 42.0825 | 39.6856 | 0.2583 | 0.0061005 | 40.884 | -1.1985 | 41.2835 | 0.96559 | -0.028305 | 0.96559 | -0.028305
116.92 | -2.0582 | 0.0037246 | -0.003288 | 41.9197 | 39.8615 | 0.4211 | 0.0099455 | 40.8906 | -1.0291 | 41.2336 | 0.96575 | -0.024306 | 0.96575 | -0.024306
116.94 | -1.459 | 0.0039108 | -0.0023588 | 41.7621 | 40.3031 | 0.5787 | 0.013668 | 41.0326 | -0.7295 | 41.2758 | 0.9691 | -0.017229 | 0.9691 | -0.017229
116.96 | -1.0943 | 0.004097 | -0.001644 | 41.6111 | 40.5168 | 0.7297 | 0.017234 | 41.064 | -0.54713 | 41.2463 | 0.96984 | -0.012922 | 0.96984 | -0.012922
116.98 | -0.36475 | 0.0042833 | -0.00092922 | 41.4421 | 41.0773 | 0.8987 | 0.021225 | 41.2597 | -0.18238 | 41.3205 | 0.97447 | -0.0043073 | 0.97447 | -0.0043073
117 | 0.052107 | 0.0046557 | -0.00057183 | 41.4318 | 41.4839 | 0.909 | 0.021469 | 41.4579 | 0.026054 | 41.4492 | 0.97915 | 0.00061533 | 0.97915 | 0.00061533
117.02 | 0.28659 | 0.0048419 | 0.00014296 | 41.343 | 41.6296 | 0.9978 | 0.023566 | 41.4863 | 0.1433 | 41.4385 | 0.97982 | 0.0033843 | 0.97982 | 0.0033843
117.04 | 0.99004 | 0.0052144 | 0.00071479 | 41.3373 | 42.3273 | 1.0035 | 0.023701 | 41.8323 | 0.49502 | 41.6673 | 0.98799 | 0.011691 | 0.98799 | 0.011691
117.06 | 1.3027 | 0.0054006 | 0.0012866 | 41.3029 | 42.6056 | 1.0379 | 0.024513 | 41.9542 | 0.65134 | 41.7371 | 0.99087 | 0.015383 | 0.99087 | 0.015383
117.08 | 1.9801 | 0.0057731 | 0.0020729 | 41.3535 | 43.3336 | 0.9873 | 0.023318 | 42.3435 | 0.99004 | 42.0135 | 1.0001 | 0.023383 | 1.0001 | 0.023383
117.1 | 2.2927 | 0.0059593 | 0.0023588 | 41.4095 | 43.7022 | 0.9313 | 0.021995 | 42.5559 | 1.1464 | 42.1737 | 1.0051 | 0.027075 | 1.0051 | 0.027075
117.12 | 2.4751 | 0.006518 | 0.0030021 | 41.4409 | 43.916 | 0.8999 | 0.021254 | 42.6784 | 1.2375 | 42.2659 | 1.008 | 0.029228 | 1.008 | 0.029228
117.14 | 3.3088 | 0.0067042 | 0.0035739 | 41.3678 | 44.6766 | 0.973 | 0.02298 | 43.0222 | 1.6544 | 42.4707 | 1.0161 | 0.039074 | 1.0161 | 0.039074
117.16 | 3.3349 | 0.0068905 | 0.0038599 | 41.5606 | 44.8955 | 0.7802 | 0.018427 | 43.228 | 1.6674 | 42.6722 | 1.021 | 0.039381 | 1.021 | 0.039381
117.18 | 3.387 | 0.0072629 | 0.0041458 | 41.5944 | 44.9814 | 0.7464 | 0.017628 | 43.2879 | 1.6935 | 42.7234 | 1.0224 | 0.039997 | 1.0224 | 0.039997
117.2 | 3.7778 | 0.0072629 | 0.0044317 | 41.6301 | 45.4079 | 0.7107 | 0.016785 | 43.519 | 1.8889 | 42.8894 | 1.0278 | 0.044612 | 1.0278 | 0.044612
117.22 | 4.1425 | 0.0074491 | 0.0046461 | 41.7232 | 45.8657 | 0.6176 | 0.014586 | 43.7945 | 2.0713 | 43.104 | 1.0343 | 0.048919 | 1.0343 | 0.048919
117.24 | 4.0904 | 0.0078216 | 0.0046461 | 41.7995 | 45.8899 | 0.5413 | 0.012784 | 43.8447 | 2.0452 | 43.163 | 1.0355 | 0.048304 | 1.0355 | 0.048304
117.26 | 4.0904 | 0.0078216 | 0.0047891 | 41.9015 | 45.9919 | 0.4393 | 0.010375 | 43.9467 | 2.0452 | 43.265 | 1.0379 | 0.048304 | 1.0379 | 0.048304
117.28 | 3.8559 | 0.0078216 | 0.0047891 | 41.9028 | 45.7587 | 0.438 | 0.010345 | 43.8308 | 1.928 | 43.1881 | 1.0352 | 0.045535 | 1.0352 | 0.045535
117.3 | 3.882 | 0.0080078 | 0.004932 | 40.9161 | 44.7981 | 0.4247 | 0.010031 | 42.8571 | 1.941 | 42.2101 | 1.0122 | 0.045842 | 1.0122 | 0.045842
117.32 | 3.413 | 0.0080078 | 0.0046461 | 41.9545 | 45.3675 | 0.3863 | 0.0091236 | 43.661 | 1.7065 | 43.0922 | 1.0312 | 0.040304 | 1.0312 | 0.040304
117.34 | 3.5433 | 0.0080078 | 0.0043602 | 42.0316 | 45.5749 | 0.3092 | 0.0073026 | 43.8032 | 1.7716 | 43.2127 | 1.0345 | 0.041843 | 1.0345 | 0.041843
117.36 | 3.2307 | 0.0080078 | 0.0035739 | 42.18 | 45.4107 | 0.1608 | 0.0037978 | 43.7953 | 1.6153 | 43.2569 | 1.0344 | 0.038151 | 1.0344 | 0.038151
117.38 | 2.892 | 0.0078216 | 0.003288 | 42.2089 | 45.1009 | 0.1319 | 0.0031152 | 43.6549 | 1.446 | 43.1729 | 1.031 | 0.034151 | 1.031 | 0.034151
117.4 | 2.3709 | 0.0078216 | 0.0026447 | 42.3594 | 44.7303 | -0.0186 | -0.00043929 | 43.5448 | 1.1854 | 43.1497 | 1.0284 | 0.027998 | 1.0284 | 0.027998
117.42 | 2.0061 | 0.0076354 | 0.0020729 | 42.4897 | 44.4958 | -0.1489 | -0.0035167 | 43.4928 | 1.0031 | 43.1584 | 1.0272 | 0.02369 | 1.0272 | 0.02369
117.44 | 1.4851 | 0.0076354 | 0.0012151 | 42.6162 | 44.1013 | -0.2754 | -0.0065044 | 43.3587 | 0.74253 | 43.1112 | 1.024 | 0.017537 | 1.024 | 0.017537
117.46 | 1.0161 | 0.0072629 | 0.00071479 | 42.7351 | 43.7512 | -0.3943 | -0.0093125 | 43.2431 | 0.50805 | 43.0738 | 1.0213 | 0.011999 | 1.0213 | 0.011999
117.48 | 0.78161 | 0.0070767 | 0.00028591 | 42.8117 | 43.5933 | -0.4709 | -0.011122 | 43.2025 | 0.3908 | 43.0722 | 1.0204 | 0.00923 | 1.0204 | 0.00923
117.5 | 0 | 0.0068905 | -0.00057183 | 42.9264 | 42.9264 | -0.5856 | -0.013831 | 42.9264 | 0 | 42.9264 | 1.0138 | 0 | 1.0138 | 0
117.52 | -0.46897 | 0.006518 | -0.0010722 | 42.9381 | 42.4691 | -0.5973 | -0.014107 | 42.7036 | -0.23448 | 42.7818 | 1.0086 | -0.005538 | 1.0086 | -0.005538
117.54 | -0.91188 | 0.0063318 | -0.001787 | 42.8418 | 41.9299 | -0.501 | -0.011833 | 42.3859 | -0.45594 | 42.5378 | 1.0011 | -0.010768 | 1.0011 | -0.010768
117.56 | -1.433 | 0.0061455 | -0.0025018 | 42.9496 | 41.5166 | -0.6088 | -0.014379 | 42.2331 | -0.71648 | 42.4719 | 0.99746 | -0.016922 | 0.99746 | -0.016922
117.58 | -1.928 | 0.0057731 | -0.0030021 | 42.9078 | 40.9798 | -0.567 | -0.013391 | 41.9438 | -0.96399 | 42.2651 | 0.99062 | -0.022767 | 0.99062 | -0.022767
117.6 | -2.3709 | 0.0054006 | -0.0035739 | 42.8979 | 40.527 | -0.5571 | -0.013158 | 41.7125 | -1.1854 | 42.1076 | 0.98516 | -0.027998 | 0.98516 | -0.027998
117.62 | -2.6835 | 0.0052144 | -0.0042172 | 42.901 | 40.2175 | -0.5602 | -0.013231 | 41.5592 | -1.3418 | 42.0065 | 0.98154 | -0.03169 | 0.98154 | -0.03169
117.64 | -3.1785 | 0.0048419 | -0.0045032 | 42.8836 | 39.7051 | -0.5428 | -0.01282 | 41.2943 | -1.5893 | 41.8241 | 0.97528 | -0.037535 | 0.97528 | -0.037535
117.66 | -3.2046 | 0.0046557 | -0.004932 | 42.7753 | 39.5707 | -0.4345 | -0.010262 | 41.173 | -1.6023 | 41.7071 | 0.97242 | -0.037843 | 0.97242 | -0.037843
117.68 | -3.5954 | 0.0046557 | -0.0053609 | 42.7906 | 39.1952 | -0.4498 | -0.010623 | 40.9929 | -1.7977 | 41.5921 | 0.96817 | -0.042458 | 0.96817 | -0.042458
117.7 | -3.8038 | 0.0044695 | -0.0056468 | 42.7939 | 38.9901 | -0.4531 | -0.010701 | 40.892 | -1.9019 | 41.526 | 0.96578 | -0.044919 | 0.96578 | -0.044919
117.72 | -3.908 | 0.0042833 | -0.0056468 | 42.6989 | 38.7909 | -0.3581 | -0.0084576 | 40.7449 | -1.954 | 41.3962 | 0.96231 | -0.04615 | 0.96231 | -0.04615
117.74 | -3.7778 | 0.0042833 | -0.0056468 | 42.6281 | 38.8503 | -0.2873 | -0.0067854 | 40.7392 | -1.8889 | 41.3688 | 0.96217 | -0.044612 | 0.96217 | -0.044612
117.76 | -3.9341 | 0.004097 | -0.0057898 | 42.572 | 38.6379 | -0.2312 | -0.0054605 | 40.6049 | -1.9671 | 41.2606 | 0.959 | -0.046458 | 0.959 | -0.046458
117.78 | -3.908 | 0.004097 | -0.0056468 | 42.5391 | 38.6311 | -0.1983 | -0.0046834 | 40.5851 | -1.954 | 41.2364 | 0.95853 | -0.04615 | 0.95853 | -0.04615
117.8 | -3.387 | 0.0039108 | -0.0053609 | 42.4714 | 39.0844 | -0.1306 | -0.0030845 | 40.7779 | -1.6935 | 41.3424 | 0.96309 | -0.039997 | 0.96309 | -0.039997
117.82 | -3.5694 | 0.0039108 | -0.0053609 | 42.4591 | 38.8897 | -0.1183 | -0.002794 | 40.6744 | -1.7847 | 41.2693 | 0.96064 | -0.04215 | 0.96064 | -0.04215
117.84 | -3.2828 | 0.0039108 | -0.005218 | 43.4221 | 40.1393 | -0.0813 | -0.0019201 | 41.7807 | -1.6414 | 42.3278 | 0.98677 | -0.038766 | 0.98677 | -0.038766
117.86 | -3.0222 | 0.0039108 | -0.005075 | 42.3747 | 39.3525 | -0.0339 | -0.00080065 | 40.8636 | -1.5111 | 41.3673 | 0.96511 | -0.035689 | 0.96511 | -0.035689
117.88 | -2.7877 | 0.0039108 | -0.0045032 | 42.3372 | 39.5495 | 0.0036 | 8.5024e-05 | 40.9433 | -1.3939 | 41.408 | 0.96699 | -0.03292 | 0.96699 | -0.03292
117.9 | -2.5012 | 0.004097 | -0.0037169 | 42.1449 | 39.6437 | 0.1959 | 0.0046267 | 40.8943 | -1.2506 | 41.3112 | 0.96584 | -0.029536 | 0.96584 | -0.029536
117.92 | -2.0061 | 0.004097 | -0.0029306 | 41.9692 | 39.9631 | 0.3716 | 0.0087764 | 40.9661 | -1.0031 | 41.3005 | 0.96753 | -0.02369 | 0.96753 | -0.02369
117.94 | -1.2766 | 0.0042833 | -0.0020729 | 41.804 | 40.5274 | 0.5368 | 0.012678 | 41.1657 | -0.63831 | 41.3785 | 0.97225 | -0.015076 | 0.97225 | -0.015076
117.96 | -1.0161 | 0.0044695 | -0.001644 | 41.7497 | 40.7336 | 0.5911 | 0.013961 | 41.2417 | -0.50805 | 41.411 | 0.97404 | -0.011999 | 0.97404 | -0.011999
117.98 | -0.54713 | 0.0046557 | -0.0013581 | 42.7664 | 42.2193 | 0.5744 | 0.013566 | 42.4928 | -0.27356 | 42.584 | 1.0036 | -0.006461 | 1.0036 | -0.006461
118 | -0.18238 | 0.0050282 | -0.00042887 | 41.5847 | 41.4023 | 0.7561 | 0.017857 | 41.4935 | -0.091188 | 41.5239 | 0.97999 | -0.0021537 | 0.97999 | -0.0021537
118.02 | 0.62529 | 0.0052144 | 0.00021444 | 41.5112 | 42.1365 | 0.8296 | 0.019593 | 41.8238 | 0.31264 | 41.7196 | 0.98779 | 0.007384 | 0.98779 | 0.007384
118.04 | 0.99004 | 0.0054006 | 0.00057183 | 41.5463 | 42.5363 | 0.7945 | 0.018764 | 42.0413 | 0.49502 | 41.8763 | 0.99293 | 0.011691 | 0.99293 | 0.011691
118.06 | 1.2766 | 0.0057731 | 0.0013581 | 41.478 | 42.7546 | 0.8628 | 0.020378 | 42.1163 | 0.63831 | 41.9035 | 0.9947 | 0.015076 | 0.9947 | 0.015076
118.08 | 1.7977 | 0.0061455 | 0.0020729 | 41.4495 | 43.2472 | 0.8913 | 0.021051 | 42.3484 | 0.89885 | 42.0487 | 1.0002 | 0.021229 | 1.0002 | 0.021229
118.1 | 2.2406 | 0.0061455 | 0.0023588 | 41.5784 | 43.819 | 0.7624 | 0.018006 | 42.6987 | 1.1203 | 42.3253 | 1.0085 | 0.026459 | 1.0085 | 0.026459
118.12 | 2.5012 | 0.006518 | 0.0030021 | 41.5443 | 44.0455 | 0.7965 | 0.018812 | 42.7949 | 1.2506 | 42.378 | 1.0107 | 0.029536 | 1.0107 | 0.029536
118.14 | 3.2046 | 0.0067042 | 0.0035739 | 41.4625 | 44.6671 | 0.8783 | 0.020744 | 43.0648 | 1.6023 | 42.5307 | 1.0171 | 0.037843 | 1.0171 | 0.037843
118.16 | 3.387 | 0.0068905 | 0.0037169 | 41.6289 | 45.0159 | 0.7119 | 0.016814 | 43.3224 | 1.6935 | 42.7579 | 1.0232 | 0.039997 | 1.0232 | 0.039997
118.18 | 3.4912 | 0.0070767 | 0.0040028 | 41.7178 | 45.209 | 0.623 | 0.014714 | 43.4634 | 1.7456 | 42.8815 | 1.0265 | 0.041227 | 1.0265 | 0.041227
118.2 | 3.7517 | 0.0074491 | 0.0042887 | 41.6901 | 45.4418 | 0.6507 | 0.015368 | 43.566 | 1.8759 | 42.9407 | 1.0289 | 0.044304 | 1.0289 | 0.044304
118.22 | 4.0904 | 0.0074491 | 0.0044317 | 41.8015 | 45.8919 | 0.5393 | 0.012737 | 43.8467 | 2.0452 | 43.165 | 1.0356 | 0.048304 | 1.0356 | 0.048304
118.24 | 4.1946 | 0.0076354 | 0.0046461 | 41.8866 | 46.0812 | 0.4542 | 0.010727 | 43.9839 | 2.0973 | 43.2848 | 1.0388 | 0.049534 | 1.0388 | 0.049534
118.26 | 3.9602 | 0.0076354 | 0.0047891 | 41.8932 | 45.8534 | 0.4476 | 0.010571 | 43.8733 | 1.9801 | 43.2133 | 1.0362 | 0.046765 | 1.0362 | 0.046765
118.28 | 3.908 | 0.0078216 | 0.0047891 | 41.9197 | 45.8277 | 0.4211 | 0.0099455 | 43.8737 | 1.954 | 43.2224 | 1.0362 | 0.04615 | 1.0362 | 0.04615
118.3 | 3.7257 | 0.0078216 | 0.004932 | 41.9383 | 45.664 | 0.4025 | 0.0095062 | 43.8011 | 1.8628 | 43.1802 | 1.0345 | 0.043996 | 1.0345 | 0.043996
118.32 | 3.7257 | 0.0078216 | 0.0047891 | 41.9846 | 45.7103 | 0.3562 | 0.0084127 | 43.8474 | 1.8628 | 43.2265 | 1.0356 | 0.043996 | 1.0356 | 0.043996
118.34 | 3.5954 | 0.0080078 | 0.0042887 | 42.0978 | 45.6932 | 0.243 | 0.0057391 | 43.8955 | 1.7977 | 43.2963 | 1.0367 | 0.042458 | 1.0367 | 0.042458
118.36 | 2.9962 | 0.0080078 | 0.0035739 | 42.2452 | 45.2414 | 0.0956 | 0.0022579 | 43.7433 | 1.4981 | 43.2439 | 1.0331 | 0.035382 | 1.0331 | 0.035382
118.38 | 3.1785 | 0.0080078 | 0.0035739 | 42.2945 | 45.473 | 0.0463 | 0.0010935 | 43.8838 | 1.5893 | 43.354 | 1.0364 | 0.037535 | 1.0364 | 0.037535
118.4 | 2.3969 | 0.0080078 | 0.0027162 | 42.4728 | 44.8697 | -0.132 | -0.0031176 | 43.6713 | 1.1985 | 43.2718 | 1.0314 | 0.028305 | 1.0314 | 0.028305
118.42 | 1.9801 | 0.0078216 | 0.0020729 | 42.5964 | 44.5765 | -0.2556 | -0.0060367 | 43.5864 | 0.99004 | 43.2564 | 1.0294 | 0.023383 | 1.0294 | 0.023383
118.44 | 1.3808 | 0.0076354 | 0.0013581 | 42.7347 | 44.1155 | -0.3939 | -0.0093031 | 43.4251 | 0.69042 | 43.195 | 1.0256 | 0.016306 | 1.0256 | 0.016306
118.46 | 1.0943 | 0.0076354 | 0.00057183 | 42.879 | 43.9733 | -0.5382 | -0.012711 | 43.4261 | 0.54713 | 43.2438 | 1.0256 | 0.012922 | 1.0256 | 0.012922
118.48 | 0.36475 | 0.0072629 | 0.00014296 | 42.9868 | 43.3516 | -0.646 | -0.015257 | 43.1692 | 0.18238 | 43.1084 | 1.0196 | 0.0043073 | 1.0196 | 0.0043073
118.5 | 0.13027 | 0.0070767 | -0.00035739 | 43.0538 | 43.1841 | -0.713 | -0.01684 | 43.1189 | 0.065134 | 43.0972 | 1.0184 | 0.0015383 | 1.0184 | 0.0015383
118.52 | -0.3387 | 0.0067042 | -0.0012151 | 43.1241 | 42.7854 | -0.7833 | -0.0185 | 42.9548 | -0.16935 | 43.0112 | 1.0145 | -0.0039997 | 1.0145 | -0.0039997
118.54 | -1.1724 | 0.0063318 | -0.001787 | 43.1665 | 41.9941 | -0.8257 | -0.019501 | 42.5803 | -0.58621 | 42.7757 | 1.0057 | -0.013845 | 1.0057 | -0.013845
118.56 | -1.2766 | 0.0061455 | -0.0023588 | 43.0558 | 41.7792 | -0.715 | -0.016887 | 42.4175 | -0.63831 | 42.6303 | 1.0018 | -0.015076 | 1.0018 | -0.015076
118.58 | -2.0582 | 0.0059593 | -0.0031451 | 43.1038 | 41.0456 | -0.763 | -0.01802 | 42.0747 | -1.0291 | 42.4177 | 0.99371 | -0.024306 | 0.99371 | -0.024306
118.6 | -2.3448 | 0.0055869 | -0.0035025 | 43.033 | 40.6882 | -0.6922 | -0.016348 | 41.8606 | -1.1724 | 42.2514 | 0.98866 | -0.02769 | 0.98866 | -0.02769
118.62 | -2.6575 | 0.0054006 | -0.0042887 | 43.0872 | 40.4297 | -0.7464 | -0.017628 | 41.7585 | -1.3287 | 42.2014 | 0.98625 | -0.031382 | 0.98625 | -0.031382
118.64 | -3.1785 | 0.0050282 | -0.0046461 | 43.046 | 39.8675 | -0.7052 | -0.016655 | 41.4567 | -1.5893 | 41.9865 | 0.97912 | -0.037535 | 0.97912 | -0.037535
118.66 | -3.2307 | 0.0048419 | -0.0047891 | 42.8985 | 39.6678 | -0.5577 | -0.013172 | 41.2832 | -1.6153 | 41.8216 | 0.97502 | -0.038151 | 0.97502 | -0.038151
118.68 | -3.387 | 0.0046557 | -0.005218 | 42.9496 | 39.5626 | -0.6088 | -0.014379 | 41.2561 | -1.6935 | 41.8206 | 0.97438 | -0.039997 | 0.97438 | -0.039997
118.7 | -3.9602 | 0.0044695 | -0.0056468 | 42.9749 | 39.0147 | -0.6341 | -0.014976 | 40.9948 | -1.9801 | 41.6548 | 0.96821 | -0.046765 | 0.96821 | -0.046765
118.72 | -3.882 | 0.0042833 | -0.0055039 | 42.8246 | 38.9426 | -0.4838 | -0.011426 | 40.8836 | -1.941 | 41.5306 | 0.96558 | -0.045842 | 0.96558 | -0.045842
118.74 | -3.908 | 0.0042833 | -0.0055039 | 42.7285 | 38.8205 | -0.3877 | -0.0091567 | 40.7745 | -1.954 | 41.4258 | 0.96301 | -0.04615 | 0.96301 | -0.04615
118.76 | -3.7257 | 0.004097 | -0.0056468 | 43.6691 | 39.9434 | -0.3283 | -0.0077538 | 41.8063 | -1.8628 | 42.4272 | 0.98738 | -0.043996 | 0.98738 | -0.043996
118.78 | -3.6996 | 0.0037246 | -0.0059327 | 42.6299 | 38.9303 | -0.2891 | -0.0068279 | 40.7801 | -1.8498 | 41.3967 | 0.96314 | -0.043689 | 0.96314 | -0.043689
118.8 | -3.8299 | 0.0037246 | -0.0057898 | 42.5558 | 38.7259 | -0.215 | -0.0050778 | 40.6409 | -1.9149 | 41.2792 | 0.95985 | -0.045227 | 0.95985 | -0.045227
118.82 | -3.8299 | 0.0037246 | -0.0056468 | 42.4432 | 38.6133 | -0.1024 | -0.0024185 | 40.5283 | -1.9149 | 41.1666 | 0.95719 | -0.045227 | 0.95719 | -0.045227
118.84 | -3.1004 | 0.0037246 | -0.005218 | 42.3168 | 39.2164 | 0.024 | 0.00056683 | 40.7666 | -1.5502 | 41.2833 | 0.96282 | -0.036612 | 0.96282 | -0.036612
118.86 | -3.2307 | 0.0037246 | -0.0046461 | 42.2267 | 38.996 | 0.1141 | 0.0026948 | 40.6114 | -1.6153 | 41.1498 | 0.95915 | -0.038151 | 0.95915 | -0.038151
118.88 | -2.6575 | 0.0037246 | -0.0042887 | 42.1725 | 39.515 | 0.1683 | 0.0039749 | 40.8438 | -1.3287 | 41.2867 | 0.96464 | -0.031382 | 0.96464 | -0.031382
118.9 | -2.3188 | 0.0037246 | -0.0040028 | 42.111 | 39.7922 | 0.2298 | 0.0054274 | 40.9516 | -1.1594 | 41.3381 | 0.96719 | -0.027382 | 0.96719 | -0.027382
118.92 | -1.928 | 0.0037246 | -0.003431 | 42.0148 | 40.0868 | 0.326 | 0.0076994 | 41.0508 | -0.96399 | 41.3721 | 0.96953 | -0.022767 | 0.96953 | -0.022767
118.94 | -1.5893 | 0.0039108 | -0.0028592 | 41.9028 | 40.3135 | 0.438 | 0.010345 | 41.1082 | -0.79464 | 41.373 | 0.97089 | -0.018768 | 0.97089 | -0.018768
118.96 | -1.1203 | 0.004097 | -0.0019299 | 41.7436 | 40.6233 | 0.5972 | 0.014105 | 41.1834 | -0.56015 | 41.3702 | 0.97267 | -0.01323 | 0.97267 | -0.01323
118.98 | -0.31264 | 0.0042833 | -0.0010722 | 41.579 | 41.2664 | 0.7618 | 0.017992 | 41.4227 | -0.15632 | 41.4748 | 0.97832 | -0.003692 | 0.97832 | -0.003692
119 | 0.18238 | 0.0044695 | -0.00057183 | 41.4439 | 41.6263 | 0.8969 | 0.021183 | 41.5351 | 0.091188 | 41.5047 | 0.98097 | 0.0021537 | 0.98097 | 0.0021537
119.02 | 0.44291 | 0.0046557 | -0.00014296 | 41.4354 | 41.8783 | 0.9054 | 0.021384 | 41.6569 | 0.22146 | 41.583 | 0.98385 | 0.0052303 | 0.98385 | 0.0052303
119.04 | 0.93793 | 0.0050282 | 0.00057183 | 41.3183 | 42.2562 | 1.0225 | 0.024149 | 41.7873 | 0.46897 | 41.6309 | 0.98693 | 0.011076 | 0.98693 | 0.011076
119.06 | 1.4851 | 0.0052144 | 0.0015011 | 41.3042 | 42.7893 | 1.0366 | 0.024482 | 42.0467 | 0.74253 | 41.7992 | 0.99305 | 0.017537 | 0.99305 | 0.017537
119.08 | 1.8498 | 0.0055869 | 0.001644 | 41.3967 | 43.2465 | 0.9441 | 0.022298 | 42.3216 | 0.92491 | 42.0133 | 0.99955 | 0.021844 | 0.99955 | 0.021844
119.1 | 2.2146 | 0.0057731 | 0.0023588 | 41.3954 | 43.61 | 0.9454 | 0.022328 | 42.5027 | 1.1073 | 42.1336 | 1.0038 | 0.026152 | 1.0038 | 0.026152
119.12 | 2.9962 | 0.0059593 | 0.0030021 | 41.4177 | 44.4139 | 0.9231 | 0.021802 | 42.9158 | 1.4981 | 42.4164 | 1.0136 | 0.035382 | 1.0136 | 0.035382
119.14 | 3.1004 | 0.0063318 | 0.003288 | 41.4625 | 44.5629 | 0.8783 | 0.020744 | 43.0127 | 1.5502 | 42.496 | 1.0159 | 0.036612 | 1.0159 | 0.036612
119.16 | 3.4391 | 0.0067042 | 0.0037169 | 41.5021 | 44.9412 | 0.8387 | 0.019808 | 43.2216 | 1.7195 | 42.6485 | 1.0208 | 0.040612 | 1.0208 | 0.040612
119.18 | 3.6996 | 0.0067042 | 0.0040028 | 41.5889 | 45.2885 | 0.7519 | 0.017758 | 43.4387 | 1.8498 | 42.8221 | 1.0259 | 0.043689 | 1.0259 | 0.043689
119.2 | 3.8559 | 0.0070767 | 0.0041458 | 41.6937 | 45.5496 | 0.6471 | 0.015283 | 43.6217 | 1.928 | 42.979 | 1.0303 | 0.045535 | 1.0303 | 0.045535
119.22 | 3.6736 | 0.0070767 | 0.0043602 | 41.7232 | 45.3968 | 0.6176 | 0.014586 | 43.56 | 1.8368 | 42.9477 | 1.0288 | 0.043381 | 1.0288 | 0.043381
119.24 | 4.1686 | 0.0072629 | 0.0047891 | 41.7277 | 45.8963 | 0.6131 | 0.01448 | 43.812 | 2.0843 | 43.1172 | 1.0347 | 0.049227 | 1.0347 | 0.049227
119.26 | 4.377 | 0.0074491 | 0.0047891 | 41.8248 | 46.2018 | 0.516 | 0.012187 | 44.0133 | 2.1885 | 43.2838 | 1.0395 | 0.051688 | 1.0395 | 0.051688
119.28 | 3.9602 | 0.0074491 | 0.0044317 | 41.9758 | 45.936 | 0.365 | 0.0086205 | 43.9559 | 1.9801 | 43.2959 | 1.0381 | 0.046765 | 1.0381 | 0.046765
119.3 | 3.908 | 0.0076354 | 0.0042887 | 42.0275 | 45.9355 | 0.3133 | 0.0073995 | 43.9815 | 1.954 | 43.3302 | 1.0388 | 0.04615 | 1.0388 | 0.04615
119.32 | 3.6736 | 0.0076354 | 0.0038599 | 42.0604 | 45.734 | 0.2804 | 0.0066225 | 43.8972 | 1.8368 | 43.2849 | 1.0368 | 0.043381 | 1.0368 | 0.043381
119.34 | 3.1525 | 0.0076354 | 0.0035739 | 42.2064 | 45.3589 | 0.1344 | 0.0031742 | 43.7826 | 1.5762 | 43.2572 | 1.0341 | 0.037228 | 1.0341 | 0.037228
119.36 | 3.0743 | 0.0076354 | 0.003431 | 42.1164 | 45.1907 | 0.2244 | 0.0052999 | 43.6536 | 1.5372 | 43.1412 | 1.031 | 0.036305 | 1.031 | 0.036305
119.38 | 2.8659 | 0.0076354 | 0.0032165 | 42.2167 | 45.0826 | 0.1241 | 0.002931 | 43.6497 | 1.433 | 43.172 | 1.0309 | 0.033843 | 1.0309 | 0.033843
119.4 | 2.2927 | 0.0074491 | 0.0023588 | 41.3568 | 43.6495 | -0.016 | -0.00037789 | 42.5032 | 1.1464 | 42.121 | 1.0038 | 0.027075 | 1.0038 | 0.027075
119.42 | 2.0322 | 0.0074491 | 0.0020729 | 42.3704 | 44.4026 | -0.0296 | -0.00069909 | 43.3865 | 1.0161 | 43.0478 | 1.0247 | 0.023998 | 1.0247 | 0.023998
119.44 | 1.4851 | 0.0072629 | 0.0015011 | 42.5035 | 43.9886 | -0.1627 | -0.0038426 | 43.246 | 0.74253 | 42.9985 | 1.0214 | 0.017537 | 1.0214 | 0.017537
119.46 | 0.80766 | 0.0072629 | 0.00071479 | 42.6748 | 43.4825 | -0.334 | -0.0078884 | 43.0786 | 0.40383 | 42.944 | 1.0174 | 0.0095377 | 1.0174 | 0.0095377
119.48 | 0.23448 | 0.0068905 | 0 | 42.7673 | 43.0018 | -0.4265 | -0.010073 | 42.8845 | 0.11724 | 42.8455 | 1.0128 | 0.002769 | 1.0128 | 0.002769
119.5 | -0.052107 | 0.0067042 | -0.00071479 | 42.8901 | 42.838 | -0.5493 | -0.012973 | 42.864 | -0.026054 | 42.8727 | 1.0124 | -0.00061533 | 1.0124 | -0.00061533
119.52 | -0.44291 | 0.0063318 | -0.0012151 | 42.9017 | 42.4588 | -0.5609 | -0.013247 | 42.6802 | -0.22146 | 42.7541 | 1.008 | -0.0052303 | 1.008 | -0.0052303
119.54 | -1.2506 | 0.0061455 | -0.0019299 | 43.0353 | 41.7847 | -0.6945 | -0.016403 | 42.41 | -0.62529 | 42.6184 | 1.0016 | -0.014768 | 1.0016 | -0.014768
119.56 | -1.5632 | 0.0057731 | -0.0027162 | 43.0112 | 41.448 | -0.6704 | -0.015833 | 42.2296 | -0.78161 | 42.4901 | 0.99737 | -0.01846 | 0.99737 | -0.01846
119.58 | -1.7977 | 0.0055869 | -0.0030021 | 42.9141 | 41.1164 | -0.5733 | -0.01354 | 42.0152 | -0.89885 | 42.3149 | 0.99231 | -0.021229 | 0.99231 | -0.021229
119.6 | -2.2667 | 0.0054006 | -0.0037169 | 42.9244 | 40.6577 | -0.5836 | -0.013783 | 41.7911 | -1.1333 | 42.1688 | 0.98702 | -0.026767 | 0.98702 | -0.026767
119.62 | -2.7356 | 0.0050282 | -0.0042172 | 42.9674 | 40.2318 | -0.6266 | -0.014799 | 41.5996 | -1.3678 | 42.0555 | 0.98249 | -0.032305 | 0.98249 | -0.032305
119.64 | -2.9441 | 0.0048419 | -0.0045746 | 42.8991 | 39.955 | -0.5583 | -0.013186 | 41.4271 | -1.472 | 41.9177 | 0.97842 | -0.034766 | 0.97842 | -0.034766
119.66 | -3.3349 | 0.0046557 | -0.004932 | 42.9171 | 39.5822 | -0.5763 | -0.013611 | 41.2497 | -1.6674 | 41.8055 | 0.97423 | -0.039381 | 0.97423 | -0.039381
119.68 | -3.7778 | 0.0044695 | -0.0054324 | 42.9072 | 39.1294 | -0.5664 | -0.013377 | 41.0183 | -1.8889 | 41.6479 | 0.96877 | -0.044612 | 0.96877 | -0.044612
119.7 | -3.8559 | 0.0042833 | -0.0053609 | 42.7667 | 38.9108 | -0.4259 | -0.010059 | 40.8387 | -1.928 | 41.4814 | 0.96452 | -0.045535 | 0.96452 | -0.045535
119.72 | -3.8559 | 0.004097 | -0.0057898 | 42.7241 | 38.8682 | -0.3833 | -0.0090527 | 40.7961 | -1.928 | 41.4388 | 0.96352 | -0.045535 | 0.96352 | -0.045535
119.74 | -4.0383 | 0.0039108 | -0.0059327 | 42.6909 | 38.6526 | -0.3501 | -0.0082686 | 40.6717 | -2.0192 | 41.3448 | 0.96058 | -0.047688 | 0.96058 | -0.047688
119.76 | -3.9862 | 0.0037246 | -0.0060757 | 42.5996 | 38.6134 | -0.2588 | -0.0061123 | 40.6065 | -1.9931 | 41.2709 | 0.95904 | -0.047073 | 0.95904 | -0.047073
119.78 | -4.0123 | 0.0037246 | -0.0059327 | 42.5552 | 38.5429 | -0.2144 | -0.0050637 | 40.5491 | -2.0061 | 41.2178 | 0.95768 | -0.047381 | 0.95768 | -0.047381
119.8 | -3.9862 | 0.0037246 | -0.0056468 | 42.4886 | 38.5024 | -0.1478 | -0.0034907 | 40.4955 | -1.9931 | 41.1599 | 0.95642 | -0.047073 | 0.95642 | -0.047073
119.82 | -3.6215 | 0.0037246 | -0.0053609 | 42.4104 | 38.7889 | -0.0696 | -0.0016438 | 40.5997 | -1.8107 | 41.2032 | 0.95888 | -0.042766 | 0.95888 | -0.042766
119.84 | -3.387 | 0.0037246 | -0.005075 | 42.287 | 38.9 | 0.0538 | 0.0012706 | 40.5935 | -1.6935 | 41.158 | 0.95873 | -0.039997 | 0.95873 | -0.039997
119.86 | -2.892 | 0.0037246 | -0.0047891 | 42.2293 | 39.3373 | 0.1115 | 0.0026334 | 40.7833 | -1.446 | 41.2653 | 0.96322 | -0.034151 | 0.96322 | -0.034151
119.88 | -2.7617 | 0.0037246 | -0.0045032 | 42.1867 | 39.425 | 0.1541 | 0.0036395 | 40.8059 | -1.3808 | 41.2661 | 0.96375 | -0.032613 | 0.96375 | -0.032613
119.9 | -2.3448 | 0.0039108 | -0.0038599 | 42.035 | 39.6902 | 0.3058 | 0.0072223 | 40.8626 | -1.1724 | 41.2534 | 0.96509 | -0.02769 | 0.96509 | -0.02769
119.92 | -1.9801 | 0.0039108 | -0.0030021 | 41.8652 | 39.8851 | 0.4756 | 0.011233 | 40.8752 | -0.99004 | 41.2052 | 0.96538 | -0.023383 | 0.96538 | -0.023383
119.94 | -1.5372 | 0.004097 | -0.0020729 | 41.7127 | 40.1755 | 0.6281 | 0.014834 | 40.9441 | -0.76858 | 41.2003 | 0.96701 | -0.018152 | 0.96701 | -0.018152
119.96 | -1.1203 | 0.0044695 | -0.001644 | 41.6432 | 40.5229 | 0.6976 | 0.016476 | 41.083 | -0.56015 | 41.2698 | 0.97029 | -0.01323 | 0.97029 | -0.01323
119.98 | -0.59923 | 0.0046557 | -0.0012151 | 41.6334 | 41.0342 | 0.7074 | 0.016707 | 41.3338 | -0.29962 | 41.4337 | 0.97622 | -0.0070763 | 0.97622 | -0.0070763
120 | -0.10421 | 0.0050282 | -0.00028591 | 41.4817 | 41.3775 | 0.8591 | 0.02029 | 41.4296 | -0.052107 | 41.447 | 0.97848 | -0.0012307 | 0.97848 | -0.0012307
120.02 | 0.26054 | 0.0052144 | 0.00028591 | 41.4447 | 41.7052 | 0.8961 | 0.021164 | 41.575 | 0.13027 | 41.5315 | 0.98191 | 0.0030767 | 0.98191 | 0.0030767
120.04 | 0.88582 | 0.0054006 | 0.00071479 | 41.4799 | 42.3657 | 0.8609 | 0.020333 | 41.9228 | 0.44291 | 41.7752 | 0.99013 | 0.010461 | 0.99013 | 0.010461
120.06 | 1.5372 | 0.0057731 | 0.001644 | 41.4128 | 42.95 | 0.928 | 0.021917 | 42.1814 | 0.76858 | 41.9252 | 0.99623 | 0.018152 | 0.99623 | 0.018152
120.08 | 1.8238 | 0.0061455 | 0.0020729 | 41.4811 | 43.3049 | 0.8597 | 0.020304 | 42.393 | 0.91188 | 42.089 | 1.0012 | 0.021537 | 1.0012 | 0.021537
120.1 | 2.2406 | 0.0063318 | 0.0026447 | 41.5135 | 43.7541 | 0.8273 | 0.019539 | 42.6338 | 1.1203 | 42.2604 | 1.0069 | 0.026459 | 1.0069 | 0.026459
120.12 | 2.5533 | 0.0067042 | 0.0031451 | 41.5408 | 44.0941 | 0.8 | 0.018894 | 42.8174 | 1.2766 | 42.3919 | 1.0113 | 0.030151 | 1.0113 | 0.030151
120.14 | 3.2828 | 0.0067042 | 0.003431 | 41.5496 | 44.8324 | 0.7912 | 0.018686 | 43.191 | 1.6414 | 42.6439 | 1.0201 | 0.038766 | 1.0201 | 0.038766
120.16 | 3.3609 | 0.0068905 | 0.0037169 | 41.5961 | 44.957 | 0.7447 | 0.017588 | 43.2766 | 1.6805 | 42.7164 | 1.0221 | 0.039689 | 1.0221 | 0.039689
120.18 | 3.6996 | 0.0070767 | 0.0042887 | 41.5463 | 45.2459 | 0.7945 | 0.018764 | 43.3961 | 1.8498 | 42.7795 | 1.0249 | 0.043689 | 1.0249 | 0.043689
120.2 | 3.908 | 0.0072629 | 0.0044317 | 41.6233 | 45.5313 | 0.7175 | 0.016946 | 43.5773 | 1.954 | 42.926 | 1.0292 | 0.04615 | 1.0292 | 0.04615
120.22 | 4.1686 | 0.0074491 | 0.0046461 | 41.7133 | 45.8819 | 0.6275 | 0.01482 | 43.7976 | 2.0843 | 43.1028 | 1.0344 | 0.049227 | 1.0344 | 0.049227
120.24 | 4.1946 | 0.0076354 | 0.0047891 | 41.7388 | 45.9334 | 0.602 | 0.014218 | 43.8361 | 2.0973 | 43.137 | 1.0353 | 0.049534 | 1.0353 | 0.049534
120.26 | 4.0904 | 0.0076354 | 0.0047891 | 41.764 | 45.8544 | 0.5768 | 0.013623 | 43.8092 | 2.0452 | 43.1275 | 1.0347 | 0.048304 | 1.0347 | 0.048304
120.28 | 4.2728 | 0.0076354 | 0.0047891 | 41.8496 | 46.1224 | 0.4912 | 0.011601 | 43.986 | 2.1364 | 43.2739 | 1.0389 | 0.050457 | 1.0389 | 0.050457
120.3 | 3.8038 | 0.0078216 | 0.0047891 | 41.934 | 45.7378 | 0.4068 | 0.0096078 | 43.8359 | 1.9019 | 43.2019 | 1.0353 | 0.044919 | 1.0353 | 0.044919
120.32 | 3.6996 | 0.0078216 | 0.0047891 | 41.9963 | 45.6959 | 0.3445 | 0.0081364 | 43.8461 | 1.8498 | 43.2295 | 1.0356 | 0.043689 | 1.0356 | 0.043689
120.34 | 3.387 | 0.0078216 | 0.0042887 | 42.088 | 45.475 | 0.2528 | 0.0059706 | 43.7815 | 1.6935 | 43.217 | 1.034 | 0.039997 | 1.034 | 0.039997
120.36 | 3.0743 | 0.0078216 | 0.0037169 | 42.159 | 45.2333 | 0.1818 | 0.0042937 | 43.6962 | 1.5372 | 43.1838 | 1.032 | 0.036305 | 1.032 | 0.036305
120.38 | 2.8138 | 0.0078216 | 0.003288 | 42.2704 | 45.0842 | 0.0704 | 0.0016627 | 43.6773 | 1.4069 | 43.2083 | 1.0316 | 0.033228 | 1.0316 | 0.033228
120.4 | 2.0582 | 0.0078216 | 0.0025732 | 42.4092 | 44.4674 | -0.0684 | -0.0016155 | 43.4383 | 1.0291 | 43.0953 | 1.0259 | 0.024306 | 1.0259 | 0.024306
120.42 | 1.9019 | 0.0076354 | 0.001787 | 42.5589 | 44.4608 | -0.2181 | -0.0051511 | 43.5099 | 0.95096 | 43.1929 | 1.0276 | 0.02246 | 1.0276 | 0.02246
120.44 | 1.2766 | 0.0072629 | 0.0013581 | 42.673 | 43.9496 | -0.3322 | -0.0078459 | 43.3113 | 0.63831 | 43.0985 | 1.0229 | 0.015076 | 1.0229 | 0.015076
120.46 | 1.2245 | 0.0068905 | 0.00085775 | 42.6964 | 43.9209 | -0.3556 | -0.0083985 | 43.3087 | 0.61226 | 43.1046 | 1.0229 | 0.01446 | 1.0229 | 0.01446
120.48 | 0.62529 | 0.0067042 | 0 | 42.822 | 43.4473 | -0.4812 | -0.011365 | 43.1346 | 0.31264 | 43.0304 | 1.0187 | 0.007384 | 1.0187 | 0.007384
120.5 | -0.078161 | 0.006518 | -0.00057183 | 42.8042 | 42.726 | -0.4634 | -0.010945 | 42.7651 | -0.03908 | 42.7781 | 1.01 | -0.000923 | 1.01 | -0.000923
120.52 | -0.54713 | 0.0063318 | -0.0012151 | 42.8537 | 42.3066 | -0.5129 | -0.012114 | 42.5801 | -0.27356 | 42.6713 | 1.0057 | -0.006461 | 1.0057 | -0.006461
120.54 | -1.0943 | 0.0061455 | -0.0020729 | 42.8955 | 41.8012 | -0.5547 | -0.013101 | 42.3484 | -0.54713 | 42.5307 | 1.0002 | -0.012922 | 1.0002 | -0.012922
120.56 | -1.4851 | 0.0057731 | -0.0025018 | 42.8228 | 41.3377 | -0.482 | -0.011384 | 42.0803 | -0.74253 | 42.3278 | 0.99385 | -0.017537 | 0.99385 | -0.017537
120.58 | -1.9801 | 0.0054006 | -0.0031451 | 42.8937 | 40.9136 | -0.5529 | -0.013058 | 41.9037 | -0.99004 | 42.2337 | 0.98968 | -0.023383 | 0.98968 | -0.023383
120.6 | -2.423 | 0.0050282 | -0.0038599 | 42.9294 | 40.5064 | -0.5886 | -0.013901 | 41.7179 | -1.2115 | 42.1217 | 0.98529 | -0.028613 | 0.98529 | -0.028613
120.62 | -2.5272 | 0.0048419 | -0.0041458 | 42.7826 | 40.2554 | -0.4418 | -0.010434 | 41.519 | -1.2636 | 41.9402 | 0.98059 | -0.029844 | 0.98059 | -0.029844
120.64 | -3.2567 | 0.0048419 | -0.0046461 | 42.8042 | 39.5475 | -0.4634 | -0.010945 | 41.1758 | -1.6284 | 41.7186 | 0.97249 | -0.038458 | 0.97249 | -0.038458
120.66 | -3.5172 | 0.0044695 | -0.005218 | 42.827 | 39.3098 | -0.4862 | -0.011483 | 41.0684 | -1.7586 | 41.6546 | 0.96995 | -0.041535 | 0.96995 | -0.041535
120.68 | -3.5954 | 0.0042833 | -0.005218 | 42.7117 | 39.1163 | -0.3709 | -0.0087599 | 40.914 | -1.7977 | 41.5132 | 0.9663 | -0.042458 | 0.9663 | -0.042458
120.7 | -3.5954 | 0.004097 | -0.0055039 | 42.6423 | 39.0469 | -0.3015 | -0.0071208 | 40.8446 | -1.7977 | 41.4438 | 0.96466 | -0.042458 | 0.96466 | -0.042458
120.72 | -4.3249 | 0.0039108 | -0.0057898 | 42.7051 | 38.3802 | -0.3643 | -0.008604 | 40.5426 | -2.1625 | 41.2635 | 0.95753 | -0.051073 | 0.95753 | -0.051073
120.74 | -3.908 | 0.0039108 | -0.0057898 | 42.6261 | 38.7181 | -0.2853 | -0.0067382 | 40.6721 | -1.954 | 41.3234 | 0.96059 | -0.04615 | 0.96059 | -0.04615
120.76 | -3.908 | 0.0037246 | -0.0060757 | 42.557 | 38.649 | -0.2162 | -0.0051062 | 40.603 | -1.954 | 41.2543 | 0.95896 | -0.04615 | 0.95896 | -0.04615
120.78 | -4.0644 | 0.0037246 | -0.0059327 | 42.5114 | 38.447 | -0.1706 | -0.0040292 | 40.4792 | -2.0322 | 41.1566 | 0.95603 | -0.047996 | 0.95603 | -0.047996
120.8 | -4.1165 | 0.0037246 | -0.0056468 | 42.4997 | 38.3832 | -0.1589 | -0.0037529 | 40.4415 | -2.0582 | 41.1275 | 0.95514 | -0.048611 | 0.95514 | -0.048611
120.82 | -3.8299 | 0.0037246 | -0.005218 | 42.3309 | 38.501 | 0.0099 | 0.00023382 | 40.416 | -1.9149 | 41.0543 | 0.95454 | -0.045227 | 0.95454 | -0.045227
120.84 | -3.2567 | 0.0035383 | -0.0047891 | 42.1804 | 38.9237 | 0.1604 | 0.0037883 | 40.552 | -1.6284 | 41.0948 | 0.95775 | -0.038458 | 0.95775 | -0.038458
120.86 | -3.0222 | 0.0035383 | -0.0045032 | 42.1871 | 39.1649 | 0.1537 | 0.0036301 | 40.676 | -1.5111 | 41.1797 | 0.96068 | -0.035689 | 0.96068 | -0.035689
120.88 | -2.449 | 0.0037246 | -0.0042172 | 42.1227 | 39.6737 | 0.2181 | 0.0051511 | 40.8982 | -1.2245 | 41.3064 | 0.96593 | -0.028921 | 0.96593 | -0.028921
120.9 | -2.3448 | 0.0037246 | -0.0039313 | 42.053 | 39.7082 | 0.2878 | 0.0067972 | 40.8806 | -1.1724 | 41.2714 | 0.96551 | -0.02769 | 0.96551 | -0.02769
120.92 | -1.928 | 0.0037246 | -0.003431 | 41.95 | 40.022 | 0.3908 | 0.0092299 | 40.986 | -0.96399 | 41.3073 | 0.968 | -0.022767 | 0.968 | -0.022767
120.94 | -1.6153 | 0.0039108 | -0.0027162 | 41.8337 | 40.2184 | 0.5071 | 0.011977 | 41.026 | -0.80766 | 41.2953 | 0.96895 | -0.019075 | 0.96895 | -0.019075
120.96 | -1.1724 | 0.0042833 | -0.001644 | 41.6715 | 40.4991 | 0.6693 | 0.015807 | 41.0853 | -0.58621 | 41.2807 | 0.97035 | -0.013845 | 0.97035 | -0.013845
120.98 | -0.23448 | 0.0044695 | -0.00092922 | 41.4946 | 41.2601 | 0.8462 | 0.019985 | 41.3774 | -0.11724 | 41.4164 | 0.97725 | -0.002769 | 0.97725 | -0.002769
121 | -0.15632 | 0.0046557 | -0.00042887 | 41.529 | 41.3727 | 0.8118 | 0.019173 | 41.4508 | -0.078161 | 41.4769 | 0.97898 | -0.001846 | 0.97898 | -0.001846
121.02 | 0.59923 | 0.0050282 | 0.00028591 | 41.4772 | 42.0764 | 0.8636 | 0.020396 | 41.7768 | 0.29962 | 41.6769 | 0.98668 | 0.0070763 | 0.98668 | 0.0070763
121.04 | 0.93793 | 0.0052144 | 0.00078627 | 41.5162 | 42.4541 | 0.8246 | 0.019475 | 41.9852 | 0.46897 | 41.8288 | 0.9916 | 0.011076 | 0.9916 | 0.011076
121.06 | 1.3027 | 0.0055869 | 0.0013581 | 41.5317 | 42.8344 | 0.8091 | 0.019109 | 42.183 | 0.65134 | 41.9659 | 0.99627 | 0.015383 | 0.99627 | 0.015383
121.08 | 2.0061 | 0.0059593 | 0.0020729 | 41.4559 | 43.462 | 0.8849 | 0.020899 | 42.459 | 1.0031 | 42.1246 | 1.0028 | 0.02369 | 1.0028 | 0.02369
121.1 | 2.449 | 0.0061455 | 0.0023588 | 41.4793 | 43.9283 | 0.8615 | 0.020347 | 42.7038 | 1.2245 | 42.2956 | 1.0086 | 0.028921 | 1.0086 | 0.028921
121.12 | 2.5793 | 0.0061455 | 0.0028592 | 41.5587 | 44.138 | 0.7821 | 0.018472 | 42.8484 | 1.2897 | 42.4185 | 1.012 | 0.030459 | 1.012 | 0.030459
121.14 | 3.1004 | 0.006518 | 0.0035739 | 41.4859 | 44.5863 | 0.8549 | 0.020191 | 43.0361 | 1.5502 | 42.5194 | 1.0164 | 0.036612 | 1.0164 | 0.036612
121.16 | 3.5694 | 0.0067042 | 0.0038599 | 41.5443 | 45.1137 | 0.7965 | 0.018812 | 43.329 | 1.7847 | 42.7341 | 1.0233 | 0.04215 | 1.0233 | 0.04215
121.18 | 3.4391 | 0.0068905 | 0.0038599 | 41.6703 | 45.1094 | 0.6705 | 0.015836 | 43.3898 | 1.7195 | 42.8167 | 1.0248 | 0.040612 | 1.0248 | 0.040612
121.2 | 3.6736 | 0.0070767 | 0.0042887 | 41.6661 | 45.3397 | 0.6747 | 0.015935 | 43.5029 | 1.8368 | 42.8906 | 1.0274 | 0.043381 | 1.0274 | 0.043381
121.22 | 4.0644 | 0.0070767 | 0.0046461 | 41.5872 | 45.6516 | 0.7536 | 0.017798 | 43.6194 | 2.0322 | 42.942 | 1.0302 | 0.047996 | 1.0302 | 0.047996
121.24 | 4.0383 | 0.0072629 | 0.0047891 | 41.6454 | 45.6837 | 0.6954 | 0.016424 | 43.6646 | 2.0192 | 42.9915 | 1.0313 | 0.047688 | 1.0313 | 0.047688
121.26 | 4.1686 | 0.0074491 | 0.0047891 | 41.7794 | 45.948 | 0.5614 | 0.013259 | 43.8637 | 2.0843 | 43.1689 | 1.036 | 0.049227 | 1.036 | 0.049227
121.28 | 3.9602 | 0.0076354 | 0.0046461 | 41.8453 | 45.8055 | 0.4955 | 0.011703 | 43.8254 | 1.9801 | 43.1654 | 1.0351 | 0.046765 | 1.0351 | 0.046765
121.3 | 3.5172 | 0.0078216 | 0.0045032 | 42.0275 | 45.5447 | 0.3133 | 0.0073995 | 43.7861 | 1.7586 | 43.1999 | 1.0341 | 0.041535 | 1.0341 | 0.041535
121.32 | 3.6736 | 0.0078216 | 0.0045746 | 41.0098 | 44.6834 | 0.331 | 0.0078175 | 42.8466 | 1.8368 | 42.2343 | 1.0119 | 0.043381 | 1.0119 | 0.043381
121.34 | 3.4651 | 0.0078216 | 0.0042887 | 41.0316 | 44.4967 | 0.3092 | 0.0073026 | 42.7642 | 1.7326 | 42.1866 | 1.01 | 0.04092 | 1.01 | 0.04092
121.36 | 3.2828 | 0.0080078 | 0.0038599 | 42.1342 | 45.417 | 0.2066 | 0.0048795 | 43.7756 | 1.6414 | 43.2285 | 1.0339 | 0.038766 | 1.0339 | 0.038766
121.38 | 2.7617 | 0.0078216 | 0.003288 | 42.2675 | 45.0292 | 0.0733 | 0.0017312 | 43.6483 | 1.3808 | 43.1881 | 1.0309 | 0.032613 | 1.0309 | 0.032613
121.4 | 2.423 | 0.0078216 | 0.0027162 | 42.3357 | 44.7587 | 0.0051 | 0.00012045 | 43.5472 | 1.2115 | 43.1434 | 1.0285 | 0.028613 | 1.0285 | 0.028613
121.42 | 2.0582 | 0.0076354 | 0.0020729 | 42.4159 | 44.4741 | -0.0751 | -0.0017737 | 43.445 | 1.0291 | 43.102 | 1.0261 | 0.024306 | 1.0261 | 0.024306
121.44 | 1.3548 | 0.0076354 | 0.0012151 | 42.6522 | 44.007 | -0.3114 | -0.0073546 | 43.3296 | 0.6774 | 43.1038 | 1.0234 | 0.015999 | 1.0234 | 0.015999
121.46 | 0.91188 | 0.0072629 | 0.00071479 | 42.748 | 43.6599 | -0.4072 | -0.0096172 | 43.2039 | 0.45594 | 43.052 | 1.0204 | 0.010768 | 1.0204 | 0.010768
121.48 | 0.65134 | 0.0072629 | 0.00042887 | 42.7303 | 43.3816 | -0.3895 | -0.0091992 | 43.056 | 0.32567 | 42.9474 | 1.0169 | 0.0076917 | 1.0169 | 0.0076917
121.5 | -0.23448 | 0.0070767 | -0.00042887 | 42.9141 | 42.6796 | -0.5733 | -0.01354 | 42.7969 | -0.11724 | 42.8359 | 1.0108 | -0.002769 | 1.0108 | -0.002769
121.52 | -0.57318 | 0.0067042 | -0.0013581 | 43.0583 | 42.4851 | -0.7175 | -0.016946 | 42.7717 | -0.28659 | 42.8672 | 1.0102 | -0.0067687 | 1.0102 | -0.0067687
121.54 | -0.91188 | 0.0063318 | -0.001644 | 42.9615 | 42.0496 | -0.6207 | -0.01466 | 42.5056 | -0.45594 | 42.6575 | 1.0039 | -0.010768 | 1.0039 | -0.010768
121.56 | -1.2245 | 0.0063318 | -0.0023588 | 42.9713 | 41.7468 | -0.6305 | -0.014891 | 42.359 | -0.61226 | 42.5631 | 1.0004 | -0.01446 | 1.0004 | -0.01446
121.58 | -2.0843 | 0.0061455 | -0.0030736 | 43.0594 | 40.9751 | -0.7186 | -0.016972 | 42.0173 | -1.0421 | 42.3646 | 0.99236 | -0.024613 | 0.99236 | -0.024613
121.6 | -2.3969 | 0.0057731 | -0.003288 | 42.9472 | 40.5503 | -0.6064 | -0.014322 | 41.7487 | -1.1985 | 42.1482 | 0.98602 | -0.028305 | 0.98602 | -0.028305
121.62 | -2.4751 | 0.0055869 | -0.0037169 | 42.8985 | 40.4234 | -0.5577 | -0.013172 | 41.661 | -1.2375 | 42.0735 | 0.98394 | -0.029228 | 0.98394 | -0.029228
121.64 | -3.3349 | 0.0052144 | -0.0045032 | 43.031 | 39.6961 | -0.6902 | -0.016301 | 41.3636 | -1.6674 | 41.9194 | 0.97692 | -0.039381 | 0.97692 | -0.039381
121.66 | -3.3609 | 0.0048419 | -0.0046461 | 42.9017 | 39.5408 | -0.5609 | -0.013247 | 41.2212 | -1.6805 | 41.7814 | 0.97356 | -0.039689 | 0.97356 | -0.039689
121.68 | -3.4391 | 0.0048419 | -0.005075 | 42.8523 | 39.4132 | -0.5115 | -0.012081 | 41.1328 | -1.7195 | 41.7059 | 0.97147 | -0.040612 | 0.97147 | -0.040612
121.7 | -3.7778 | 0.0046557 | -0.0055039 | 42.8559 | 39.0781 | -0.5151 | -0.012166 | 40.967 | -1.8889 | 41.5966 | 0.96755 | -0.044612 | 0.96755 | -0.044612
121.72 | -3.9341 | 0.0044695 | -0.0056468 | 42.7703 | 38.8362 | -0.4295 | -0.010144 | 40.8032 | -1.9671 | 41.4589 | 0.96369 | -0.046458 | 0.96369 | -0.046458
121.74 | -4.2728 | 0.0042833 | -0.0056468 | 42.6522 | 38.3794 | -0.3114 | -0.0073546 | 40.5158 | -2.1364 | 41.2279 | 0.9569 | -0.050457 | 0.9569 | -0.050457
121.76 | -3.908 | 0.004097 | -0.0056468 | 42.6193 | 38.7113 | -0.2785 | -0.0065776 | 40.6653 | -1.954 | 41.3166 | 0.96043 | -0.04615 | 0.96043 | -0.04615
121.78 | -3.7778 | 0.004097 | -0.0055039 | 42.5651 | 38.7873 | -0.2243 | -0.0052975 | 40.6762 | -1.8889 | 41.3058 | 0.96069 | -0.044612 | 0.96069 | -0.044612
121.8 | -3.5433 | 0.004097 | -0.0053609 | 42.5102 | 38.9669 | -0.1694 | -0.0040009 | 40.7386 | -1.7716 | 41.3291 | 0.96216 | -0.041843 | 0.96216 | -0.041843
121.82 | -3.3349 | 0.004097 | -0.005075 | 42.4072 | 39.0723 | -0.0664 | -0.0015682 | 40.7398 | -1.6674 | 41.2956 | 0.96219 | -0.039381 | 0.96219 | -0.039381
121.84 | -3.1785 | 0.0039108 | -0.005075 | 42.4233 | 39.2448 | -0.0825 | -0.0019485 | 40.834 | -1.5893 | 41.3638 | 0.96441 | -0.037535 | 0.96441 | -0.037535
121.86 | -3.1525 | 0.0039108 | -0.004932 | 42.3555 | 39.203 | -0.0147 | -0.00034718 | 40.7793 | -1.5762 | 41.3047 | 0.96312 | -0.037228 | 0.96312 | -0.037228
121.88 | -2.6835 | 0.0039108 | -0.0045032 | 42.2846 | 39.6011 | 0.0562 | 0.0013273 | 40.9428 | -1.3418 | 41.3901 | 0.96698 | -0.03169 | 0.96698 | -0.03169
121.9 | -2.449 | 0.004097 | -0.0038599 | 42.1725 | 39.7235 | 0.1683 | 0.0039749 | 40.948 | -1.2245 | 41.3562 | 0.9671 | -0.028921 | 0.9671 | -0.028921
121.92 | -1.9019 | 0.004097 | -0.0028592 | 41.9722 | 40.0703 | 0.3686 | 0.0087056 | 41.0212 | -0.95096 | 41.3382 | 0.96883 | -0.02246 | 0.96883 | -0.02246
121.94 | -1.433 | 0.004097 | -0.0019299 | 41.7664 | 40.3334 | 0.5744 | 0.013566 | 41.0499 | -0.71648 | 41.2887 | 0.96951 | -0.016922 | 0.96951 | -0.016922
121.96 | -0.85977 | 0.0044695 | -0.001644 | 41.7442 | 40.8844 | 0.5966 | 0.01409 | 41.3143 | -0.42989 | 41.4576 | 0.97576 | -0.010153 | 0.97576 | -0.010153
121.98 | -0.57318 | 0.0046557 | -0.0012151 | 41.7048 | 41.1316 | 0.636 | 0.015021 | 41.4182 | -0.28659 | 41.5137 | 0.97821 | -0.0067687 | 0.97821 | -0.0067687
122 | 0.13027 | 0.0050282 | -0.00028591 | 41.5285 | 41.6588 | 0.8123 | 0.019185 | 41.5936 | 0.065134 | 41.5719 | 0.98235 | 0.0015383 | 0.98235 | 0.0015383
122.02 | 0.59923 | 0.0054006 | 0.00014296 | 41.5057 | 42.1049 | 0.8351 | 0.019723 | 41.8053 | 0.29962 | 41.7054 | 0.98735 | 0.0070763 | 0.98735 | 0.0070763
122.04 | 0.83372 | 0.0054006 | 0.00071479 | 41.536 | 42.3697 | 0.8048 | 0.019008 | 41.9529 | 0.41686 | 41.8139 | 0.99084 | 0.0098453 | 0.99084 | 0.0098453
122.06 | 1.7977 | 0.0055869 | 0.001644 | 41.3835 | 43.1812 | 0.9573 | 0.022609 | 42.2824 | 0.89885 | 41.9827 | 0.99862 | 0.021229 | 0.99862 | 0.021229
122.08 | 1.9801 | 0.0059593 | 0.0019299 | 41.4547 | 43.4348 | 0.8861 | 0.020928 | 42.4447 | 0.99004 | 42.1147 | 1.0025 | 0.023383 | 1.0025 | 0.023383
122.1 | 2.3969 | 0.0061455 | 0.0023588 | 41.4694 | 43.8663 | 0.8714 | 0.020581 | 42.6679 | 1.1985 | 42.2684 | 1.0077 | 0.028305 | 1.0077 | 0.028305
122.12 | 2.7356 | 0.006518 | 0.0031451 | 41.4095 | 44.1451 | 0.9313 | 0.021995 | 42.7773 | 1.3678 | 42.3214 | 1.0103 | 0.032305 | 1.0103 | 0.032305
122.14 | 3.0743 | 0.0067042 | 0.0035739 | 41.4306 | 44.5049 | 0.9102 | 0.021497 | 42.9678 | 1.5372 | 42.4554 | 1.0148 | 0.036305 | 1.0148 | 0.036305
122.16 | 3.2307 | 0.0068905 | 0.0037169 | 41.5364 | 44.7671 | 0.8044 | 0.018998 | 43.1517 | 1.6153 | 42.6133 | 1.0192 | 0.038151 | 1.0192 | 0.038151
122.18 | 3.5172 | 0.0070767 | 0.0042172 | 41.515 | 45.0322 | 0.8258 | 0.019504 | 43.2736 | 1.7586 | 42.6874 | 1.022 | 0.041535 | 1.022 | 0.041535
122.2 | 3.7778 | 0.0072629 | 0.0045032 | 41.5901 | 45.3679 | 0.7507 | 0.01773 | 43.479 | 1.8889 | 42.8494 | 1.0269 | 0.044612 | 1.0269 | 0.044612
122.22 | 4.0904 | 0.0074491 | 0.0046461 | 41.6246 | 45.715 | 0.7162 | 0.016915 | 43.6698 | 2.0452 | 42.9881 | 1.0314 | 0.048304 | 1.0314 | 0.048304
122.24 | 3.9602 | 0.0076354 | 0.0046461 | 41.704 | 45.6642 | 0.6368 | 0.01504 | 43.6841 | 1.9801 | 43.0241 | 1.0317 | 0.046765 | 1.0317 | 0.046765
122.26 | 3.908 | 0.0078216 | 0.0047891 | 41.7862 | 45.6942 | 0.5546 | 0.013098 | 43.7402 | 1.954 | 43.0889 | 1.0331 | 0.04615 | 1.0331 | 0.04615
122.28 | 3.882 | 0.0078216 | 0.0047891 | 41.8046 | 45.6866 | 0.5362 | 0.012664 | 43.7456 | 1.941 | 43.0986 | 1.0332 | 0.045842 | 1.0332 | 0.045842
122.3 | 3.8559 | 0.0078216 | 0.0047891 | 41.871 | 45.7269 | 0.4698 | 0.011096 | 43.799 | 1.928 | 43.1563 | 1.0344 | 0.045535 | 1.0344 | 0.045535
122.32 | 3.6996 | 0.0080078 | 0.0046461 | 41.9869 | 45.6865 | 0.3539 | 0.0083584 | 43.8367 | 1.8498 | 43.2201 | 1.0353 | 0.043689 | 1.0353 | 0.043689
122.34 | 3.413 | 0.0080078 | 0.0041458 | 42.0821 | 45.4951 | 0.2587 | 0.0061099 | 43.7886 | 1.7065 | 43.2198 | 1.0342 | 0.040304 | 1.0342 | 0.040304
122.36 | 3.1525 | 0.0080078 | 0.0038599 | 42.0923 | 45.2448 | 0.2485 | 0.005869 | 43.6685 | 1.5762 | 43.1431 | 1.0314 | 0.037228 | 1.0314 | 0.037228
122.38 | 2.7096 | 0.0080078 | 0.003431 | 42.1946 | 44.9042 | 0.1462 | 0.0034529 | 43.5494 | 1.3548 | 43.0978 | 1.0285 | 0.031997 | 1.0285 | 0.031997
122.4 | 2.3709 | 0.0080078 | 0.0030021 | 42.3333 | 44.7042 | 0.0075 | 0.00017713 | 43.5187 | 1.1854 | 43.1236 | 1.0278 | 0.027998 | 1.0278 | 0.027998
122.42 | 1.9019 | 0.0080078 | 0.0023588 | 42.4605 | 44.3624 | -0.1197 | -0.0028271 | 43.4115 | 0.95096 | 43.0945 | 1.0253 | 0.02246 | 1.0253 | 0.02246
122.44 | 1.7716 | 0.0080078 | 0.001787 | 42.5585 | 44.3301 | -0.2177 | -0.0051416 | 43.4443 | 0.88582 | 43.149 | 1.0261 | 0.020921 | 1.0261 | 0.020921
122.46 | 0.62529 | 0.0078216 | 0.00092922 | 42.7259 | 43.3512 | -0.3851 | -0.0090952 | 43.0385 | 0.31264 | 42.9343 | 1.0165 | 0.007384 | 1.0165 | 0.007384
122.48 | 0.36475 | 0.0074491 | 7.1479e-05 | 42.9274 | 43.2922 | -0.5866 | -0.013854 | 43.1098 | 0.18238 | 43.049 | 1.0182 | 0.0043073 | 1.0182 | 0.0043073
122.5 | 0.078161 | 0.0072629 | -0.00014296 | 42.9521 | 43.0303 | -0.6113 | -0.014438 | 42.9912 | 0.03908 | 42.9782 | 1.0154 | 0.000923 | 1.0154 | 0.000923
122.52 | -0.44291 | 0.0068905 | -0.0010722 | 43.0649 | 42.622 | -0.7241 | -0.017102 | 42.8434 | -0.22146 | 42.9173 | 1.0119 | -0.0052303 | 1.0119 | -0.0052303
122.54 | -1.0161 | 0.0067042 | -0.0018584 | 43.0632 | 42.0471 | -0.7224 | -0.017062 | 42.5552 | -0.50805 | 42.7245 | 1.0051 | -0.011999 | 1.0051 | -0.011999
122.56 | -1.459 | 0.0063318 | -0.0023588 | 42.9959 | 41.5369 | -0.6551 | -0.015472 | 42.2664 | -0.7295 | 42.5096 | 0.99824 | -0.017229 | 0.99824 | -0.017229
122.58 | -1.954 | 0.0059593 | -0.0030736 | 42.9787 | 41.0247 | -0.6379 | -0.015066 | 42.0017 | -0.97701 | 42.3274 | 0.99199 | -0.023075 | 0.99199 | -0.023075
122.6 | -2.4751 | 0.0055869 | -0.003431 | 42.8826 | 40.4075 | -0.5418 | -0.012796 | 41.6451 | -1.2375 | 42.0576 | 0.98357 | -0.029228 | 0.98357 | -0.029228
122.62 | -2.7096 | 0.0054006 | -0.0041458 | 42.9189 | 40.2093 | -0.5781 | -0.013653 | 41.5641 | -1.3548 | 42.0157 | 0.98166 | -0.031997 | 0.98166 | -0.031997
122.64 | -3.1525 | 0.0050282 | -0.0043602 | 42.827 | 39.6745 | -0.4862 | -0.011483 | 41.2508 | -1.5762 | 41.7762 | 0.97426 | -0.037228 | 0.97426 | -0.037228
122.66 | -3.1004 | 0.0048419 | -0.0047891 | 42.7501 | 39.6497 | -0.4093 | -0.0096668 | 41.1999 | -1.5502 | 41.7166 | 0.97305 | -0.036612 | 0.97305 | -0.036612
122.68 | -3.6475 | 0.0046557 | -0.005218 | 42.7822 | 39.1347 | -0.4414 | -0.010425 | 40.9584 | -1.8238 | 41.5664 | 0.96735 | -0.043073 | 0.96735 | -0.043073
122.7 | -3.8038 | 0.0042833 | -0.0055039 | 42.6625 | 38.8587 | -0.3217 | -0.0075979 | 40.7606 | -1.9019 | 41.3946 | 0.96268 | -0.044919 | 0.96268 | -0.044919
122.72 | -4.0123 | 0.004097 | -0.0056468 | 43.5936 | 39.5813 | -0.2528 | -0.0059706 | 41.5875 | -2.0061 | 42.2562 | 0.98221 | -0.047381 | 0.98221 | -0.047381
122.74 | -4.0644 | 0.004097 | -0.0056468 | 43.6075 | 39.5431 | -0.2667 | -0.0062989 | 41.5753 | -2.0322 | 42.2527 | 0.98192 | -0.047996 | 0.98192 | -0.047996
122.76 | -3.8559 | 0.0039108 | -0.0057898 | 43.5546 | 39.6987 | -0.2138 | -0.0050495 | 41.6266 | -1.928 | 42.2693 | 0.98313 | -0.045535 | 0.98313 | -0.045535
122.78 | -3.7778 | 0.0039108 | -0.0057898 | 43.5787 | 39.8009 | -0.2379 | -0.0056187 | 41.6898 | -1.8889 | 42.3194 | 0.98462 | -0.044612 | 0.98462 | -0.044612
122.8 | -3.9602 | 0.0039108 | -0.0057898 | 42.5634 | 38.6032 | -0.2226 | -0.0052573 | 40.5833 | -1.9801 | 41.2433 | 0.95849 | -0.046765 | 0.95849 | -0.046765
122.82 | -3.7257 | 0.0037246 | -0.0055039 | 43.4981 | 39.7724 | -0.1573 | -0.0037151 | 41.6353 | -1.8628 | 42.2562 | 0.98334 | -0.043996 | 0.98334 | -0.043996
122.84 | -3.3349 | 0.0037246 | -0.005218 | 43.4617 | 40.1268 | -0.1209 | -0.0028554 | 41.7943 | -1.6674 | 42.3501 | 0.98709 | -0.039381 | 0.98709 | -0.039381
122.86 | -3.1785 | 0.0037246 | -0.0047891 | 42.3198 | 39.1413 | 0.021 | 0.00049598 | 40.7305 | -1.5893 | 41.2603 | 0.96197 | -0.037535 | 0.96197 | -0.037535
122.88 | -2.7877 | 0.0037246 | -0.0042887 | 43.2582 | 40.4705 | 0.0826 | 0.0019508 | 41.8643 | -1.3939 | 42.329 | 0.98875 | -0.03292 | 0.98875 | -0.03292
122.9 | -2.423 | 0.0037246 | -0.0038599 | 43.2139 | 40.7909 | 0.1269 | 0.0029971 | 42.0024 | -1.2115 | 42.4062 | 0.99201 | -0.028613 | 0.99201 | -0.028613
122.92 | -1.928 | 0.0037246 | -0.003288 | 42.0998 | 40.1718 | 0.241 | 0.0056919 | 41.1358 | -0.96399 | 41.4571 | 0.97154 | -0.022767 | 0.97154 | -0.022767
122.94 | -1.7195 | 0.0039108 | -0.0025018 | 41.971 | 40.2515 | 0.3698 | 0.0087339 | 41.1112 | -0.85977 | 41.3978 | 0.97096 | -0.020306 | 0.97096 | -0.020306
122.96 | -1.0421 | 0.004097 | -0.001787 | 41.8157 | 40.7736 | 0.5251 | 0.012402 | 41.2946 | -0.52107 | 41.4683 | 0.97529 | -0.012307 | 0.97529 | -0.012307
122.98 | -0.59923 | 0.004097 | -0.0010722 | 41.6628 | 41.0636 | 0.678 | 0.016013 | 41.3632 | -0.29962 | 41.4631 | 0.97691 | -0.0070763 | 0.97691 | -0.0070763
123 | 0.10421 | 0.0044695 | -0.00057183 | 41.5372 | 41.6414 | 0.8036 | 0.018979 | 41.5893 | 0.052107 | 41.5719 | 0.98225 | 0.0012307 | 0.98225 | 0.0012307
123.02 | 0.41686 | 0.0046557 | -7.1479e-05 | 41.5277 | 41.9446 | 0.8131 | 0.019204 | 41.7361 | 0.20843 | 41.6667 | 0.98572 | 0.0049227 | 0.98572 | 0.0049227
123.04 | 0.85977 | 0.0048419 | 0.00085775 | 41.3799 | 42.2397 | 0.9609 | 0.022694 | 41.8098 | 0.42989 | 41.6665 | 0.98746 | 0.010153 | 0.98746 | 0.010153
123.06 | 1.5893 | 0.0054006 | 0.0013581 | 41.4744 | 43.0637 | 0.8664 | 0.020463 | 42.269 | 0.79464 | 42.0042 | 0.99831 | 0.018768 | 0.99831 | 0.018768
123.08 | 1.6935 | 0.0055869 | 0.001787 | 41.4744 | 43.1679 | 0.8664 | 0.020463 | 42.3211 | 0.84674 | 42.0389 | 0.99954 | 0.019998 | 0.99954 | 0.019998
123.1 | 2.3709 | 0.0057731 | 0.0025018 | 41.4897 | 43.8606 | 0.8511 | 0.020101 | 42.6751 | 1.1854 | 42.28 | 1.0079 | 0.027998 | 1.0079 | 0.027998
123.12 | 2.6575 | 0.0061455 | 0.0027877 | 41.5396 | 44.1971 | 0.8012 | 0.018923 | 42.8683 | 1.3287 | 42.4254 | 1.0125 | 0.031382 | 1.0125 | 0.031382
123.14 | 2.9962 | 0.0063318 | 0.003431 | 41.5599 | 44.5561 | 0.7809 | 0.018443 | 43.058 | 1.4981 | 42.5586 | 1.0169 | 0.035382 | 1.0169 | 0.035382
123.16 | 3.7517 | 0.0067042 | 0.0038599 | 41.5717 | 45.3234 | 0.7691 | 0.018165 | 43.4476 | 1.8759 | 42.8223 | 1.0261 | 0.044304 | 1.0261 | 0.044304
123.18 | 3.6736 | 0.0068905 | 0.0041458 | 41.6672 | 45.3408 | 0.6736 | 0.015909 | 43.504 | 1.8368 | 42.8917 | 1.0275 | 0.043381 | 1.0275 | 0.043381
123.2 | 3.6475 | 0.0070767 | 0.0044317 | 41.7503 | 45.3978 | 0.5905 | 0.013946 | 43.5741 | 1.8238 | 42.9661 | 1.0291 | 0.043073 | 1.0291 | 0.043073
123.22 | 3.882 | 0.0072629 | 0.0046461 | 41.8094 | 45.6914 | 0.5314 | 0.012551 | 43.7504 | 1.941 | 43.1034 | 1.0333 | 0.045842 | 1.0333 | 0.045842
123.24 | 4.1165 | 0.0074491 | 0.0047891 | 41.7806 | 45.8971 | 0.5602 | 0.013231 | 43.8388 | 2.0582 | 43.1528 | 1.0354 | 0.048611 | 1.0354 | 0.048611
123.26 | 4.0123 | 0.0074491 | 0.0047891 | 41.8872 | 45.8995 | 0.4536 | 0.010713 | 43.8933 | 2.0061 | 43.2246 | 1.0367 | 0.047381 | 1.0367 | 0.047381
123.28 | 3.9602 | 0.0076354 | 0.0046461 | 41.9623 | 45.9225 | 0.3785 | 0.0089394 | 43.9424 | 1.9801 | 43.2824 | 1.0378 | 0.046765 | 1.0378 | 0.046765
123.3 | 3.7778 | 0.0076354 | 0.0042887 | 42.0413 | 45.8191 | 0.2995 | 0.0070736 | 43.9302 | 1.8889 | 43.3006 | 1.0375 | 0.044612 | 1.0375 | 0.044612
123.32 | 3.6736 | 0.0076354 | 0.0042887 | 42.0998 | 45.7734 | 0.241 | 0.0056919 | 43.9366 | 1.8368 | 43.3243 | 1.0377 | 0.043381 | 1.0377 | 0.043381
123.34 | 3.5172 | 0.0076354 | 0.0038599 | 42.2109 | 45.7281 | 0.1299 | 0.003068 | 43.9695 | 1.7586 | 43.3833 | 1.0385 | 0.041535 | 1.0385 | 0.041535
123.36 | 3.1004 | 0.0076354 | 0.003431 | 42.2725 | 45.3729 | 0.0683 | 0.0016131 | 43.8227 | 1.5502 | 43.306 | 1.035 | 0.036612 | 1.035 | 0.036612
123.38 | 2.8138 | 0.0076354 | 0.0030021 | 42.3452 | 45.159 | -0.0044 | -0.00010392 | 43.7521 | 1.4069 | 43.2831 | 1.0333 | 0.033228 | 1.0333 | 0.033228
123.4 | 2.3709 | 0.0076354 | 0.0023588 | 42.5128 | 44.8837 | -0.172 | -0.0040623 | 43.6982 | 1.1854 | 43.3031 | 1.0321 | 0.027998 | 1.0321 | 0.027998
123.42 | 1.9019 | 0.0074491 | 0.0019299 | 42.5874 | 44.4893 | -0.2466 | -0.0058242 | 43.5384 | 0.95096 | 43.2214 | 1.0283 | 0.02246 | 1.0283 | 0.02246
123.44 | 1.6153 | 0.0072629 | 0.0015011 | 42.6642 | 44.2795 | -0.3234 | -0.007638 | 43.4719 | 0.80766 | 43.2026 | 1.0267 | 0.019075 | 1.0267 | 0.019075
123.46 | 1.0682 | 0.0070767 | 0.00057183 | 42.8493 | 43.9175 | -0.5085 | -0.01201 | 43.3834 | 0.5341 | 43.2054 | 1.0246 | 0.012614 | 1.0246 | 0.012614
123.48 | 0.59923 | 0.0067042 | -7.1479e-05 | 42.9244 | 43.5236 | -0.5836 | -0.013783 | 43.224 | 0.29962 | 43.1241 | 1.0209 | 0.0070763 | 1.0209 | 0.0070763
123.5 | 0 | 0.0063318 | -0.00042887 | 42.9208 | 42.9208 | -0.58 | -0.013698 | 42.9208 | 0 | 42.9208 | 1.0137 | 0 | 1.0137 | 0
123.52 | -0.3908 | 0.0063318 | -0.0012151 | 42.9307 | 42.5399 | -0.5899 | -0.013932 | 42.7353 | -0.1954 | 42.8004 | 1.0093 | -0.004615 | 1.0093 | -0.004615
123.54 | -1.1724 | 0.0059593 | -0.0020729 | 43.0193 | 41.8469 | -0.6785 | -0.016025 | 42.4331 | -0.58621 | 42.6285 | 1.0022 | -0.013845 | 1.0022 | -0.013845
123.56 | -1.3808 | 0.0057731 | -0.0023588 | 42.969 | 41.5882 | -0.6282 | -0.014837 | 42.2786 | -0.69042 | 42.5087 | 0.99853 | -0.016306 | 0.99853 | -0.016306
123.58 | -1.8498 | 0.0055869 | -0.0030021 | 42.9983 | 41.1485 | -0.6575 | -0.015529 | 42.0734 | -0.92491 | 42.3817 | 0.99368 | -0.021844 | 0.99368 | -0.021844
123.6 | -2.423 | 0.0052144 | -0.0037169 | 43.0334 | 40.6104 | -0.6926 | -0.016358 | 41.8219 | -1.2115 | 42.2257 | 0.98774 | -0.028613 | 0.98774 | -0.028613
123.62 | -2.5793 | 0.0050282 | -0.0040743 | 42.946 | 40.3667 | -0.6052 | -0.014294 | 41.6563 | -1.2897 | 42.0862 | 0.98383 | -0.030459 | 0.98383 | -0.030459
123.64 | -3.0743 | 0.0048419 | -0.0045032 | 43.0232 | 39.9489 | -0.6824 | -0.016117 | 41.486 | -1.5372 | 41.9984 | 0.97981 | -0.036305 | 0.97981 | -0.036305
123.66 | -3.2828 | 0.0046557 | -0.004932 | 42.9922 | 39.7094 | -0.6514 | -0.015385 | 41.3508 | -1.6414 | 41.8979 | 0.97662 | -0.038766 | 0.97662 | -0.038766
123.68 | -3.6215 | 0.0044695 | -0.0053609 | 42.9534 | 39.3319 | -0.6126 | -0.014468 | 41.1427 | -1.8107 | 41.7462 | 0.9717 | -0.042766 | 0.9717 | -0.042766
123.7 | -3.6215 | 0.0042833 | -0.0053609 | 42.8319 | 39.2104 | -0.4911 | -0.011599 | 41.0212 | -1.8107 | 41.6247 | 0.96883 | -0.042766 | 0.96883 | -0.042766
123.72 | -3.7778 | 0.004097 | -0.0057898 | 42.8456 | 39.0678 | -0.5048 | -0.011922 | 40.9567 | -1.8889 | 41.5863 | 0.96731 | -0.044612 | 0.96731 | -0.044612
123.74 | -3.7517 | 0.0037246 | -0.0060757 | 42.7333 | 38.9816 | -0.3925 | -0.00927 | 40.8574 | -1.8759 | 41.4827 | 0.96497 | -0.044304 | 0.96497 | -0.044304
123.76 | -4.0644 | 0.0037246 | -0.0060042 | 43.6469 | 39.5825 | -0.3061 | -0.0072294 | 41.6147 | -2.0322 | 42.2921 | 0.98285 | -0.047996 | 0.98285 | -0.047996
123.78 | -4.0123 | 0.0035383 | -0.0057898 | 42.5084 | 38.4961 | -0.1676 | -0.0039584 | 40.5023 | -2.0061 | 41.171 | 0.95658 | -0.047381 | 0.95658 | -0.047381
123.8 | -3.5954 | 0.0033521 | -0.0056468 | 43.3994 | 39.804 | -0.0586 | -0.001384 | 41.6017 | -1.7977 | 42.2009 | 0.98254 | -0.042458 | 0.98254 | -0.042458
123.82 | -3.3349 | 0.0031659 | -0.0055039 | 42.3131 | 38.9782 | 0.0277 | 0.00065421 | 40.6457 | -1.6674 | 41.2015 | 0.95996 | -0.039381 | 0.95996 | -0.039381
123.84 | -3.3088 | 0.0031659 | -0.0053609 | 42.2582 | 38.9494 | 0.0826 | 0.0019508 | 40.6038 | -1.6544 | 41.1553 | 0.95898 | -0.039074 | 0.95898 | -0.039074
123.86 | -3.1785 | 0.0031659 | -0.005218 | 42.2361 | 39.0576 | 0.1047 | 0.0024728 | 40.6468 | -1.5893 | 41.1766 | 0.95999 | -0.037535 | 0.95999 | -0.037535
123.88 | -2.8398 | 0.0031659 | -0.0046461 | 42.1065 | 39.2667 | 0.2343 | 0.0055337 | 40.6866 | -1.4199 | 41.1599 | 0.96093 | -0.033536 | 0.96093 | -0.033536
123.9 | -2.3709 | 0.0031659 | -0.0038599 | 41.9704 | 39.5995 | 0.3704 | 0.0087481 | 40.785 | -1.1854 | 41.1801 | 0.96325 | -0.027998 | 0.96325 | -0.027998
123.92 | -1.6414 | 0.0033521 | -0.0030021 | 41.7917 | 40.1503 | 0.5491 | 0.012969 | 40.971 | -0.82069 | 41.2446 | 0.96765 | -0.019383 | 0.96765 | -0.019383
123.94 | -1.4851 | 0.0037246 | -0.0027162 | 41.7983 | 40.3132 | 0.5425 | 0.012813 | 41.0558 | -0.74253 | 41.3033 | 0.96965 | -0.017537 | 0.96965 | -0.017537
123.96 | -1.0421 | 0.004097 | -0.0020014 | 41.6463 | 40.6042 | 0.6945 | 0.016403 | 41.1252 | -0.52107 | 41.2989 | 0.97129 | -0.012307 | 0.97129 | -0.012307
123.98 | -0.46897 | 0.0042833 | -0.0010722 | 41.5328 | 41.0638 | 0.808 | 0.019083 | 41.2983 | -0.23448 | 41.3765 | 0.97538 | -0.005538 | 0.97538 | -0.005538
124 | 0.18238 | 0.0044695 | -0.00057183 | 41.5562 | 41.7386 | 0.7846 | 0.018531 | 41.6474 | 0.091188 | 41.617 | 0.98362 | 0.0021537 | 0.98362 | 0.0021537
124.02 | 0.23448 | 0.0048419 | -7.1479e-05 | 41.634 | 41.8685 | 0.7068 | 0.016693 | 41.7512 | 0.11724 | 41.7122 | 0.98608 | 0.002769 | 0.98608 | 0.002769
124.04 | 1.0682 | 0.0050282 | 0.00085775 | 41.536 | 42.6042 | 0.8048 | 0.019008 | 42.0701 | 0.5341 | 41.8921 | 0.99361 | 0.012614 | 0.99361 | 0.012614
124.06 | 1.433 | 0.0054006 | 0.0012151 | 41.5728 | 43.0058 | 0.768 | 0.018139 | 42.2893 | 0.71648 | 42.0505 | 0.99878 | 0.016922 | 0.99878 | 0.016922
124.08 | 1.9801 | 0.0055869 | 0.0018584 | 41.5475 | 43.5276 | 0.7933 | 0.018736 | 42.5375 | 0.99004 | 42.2075 | 1.0046 | 0.023383 | 1.0046 | 0.023383
124.1 | 2.3969 | 0.0057731 | 0.0025018 | 41.5009 | 43.8978 | 0.8399 | 0.019837 | 42.6994 | 1.1985 | 42.2999 | 1.0085 | 0.028305 | 1.0085 | 0.028305
124.12 | 2.9441 | 0.0059593 | 0.0030736 | 41.4661 | 44.4102 | 0.8747 | 0.020659 | 42.9381 | 1.472 | 42.4475 | 1.0141 | 0.034766 | 1.0141 | 0.034766
124.14 | 2.9701 | 0.0061455 | 0.0031451 | 41.5752 | 44.5453 | 0.7656 | 0.018082 | 43.0603 | 1.4851 | 42.5652 | 1.017 | 0.035074 | 1.017 | 0.035074
124.16 | 3.387 | 0.0063318 | 0.0037169 | 41.4946 | 44.8816 | 0.8462 | 0.019985 | 43.1881 | 1.6935 | 42.6236 | 1.02 | 0.039997 | 1.02 | 0.039997
124.18 | 3.8038 | 0.0067042 | 0.0040028 | 40.5673 | 44.3711 | 0.7735 | 0.018268 | 42.4692 | 1.9019 | 41.8352 | 1.003 | 0.044919 | 1.003 | 0.044919
124.2 | 3.882 | 0.0068905 | 0.0041458 | 41.6874 | 45.5694 | 0.6534 | 0.015432 | 43.6284 | 1.941 | 42.9814 | 1.0304 | 0.045842 | 1.0304 | 0.045842
124.22 | 3.6996 | 0.0070767 | 0.0044317 | 41.7744 | 45.474 | 0.5664 | 0.013377 | 43.6242 | 1.8498 | 43.0076 | 1.0303 | 0.043689 | 1.0303 | 0.043689
124.24 | 4.0383 | 0.0070767 | 0.0047891 | 40.7418 | 44.7801 | 0.599 | 0.014147 | 42.761 | 2.0192 | 42.0879 | 1.0099 | 0.047688 | 1.0099 | 0.047688
124.26 | 4.1946 | 0.0072629 | 0.0047891 | 40.7689 | 44.9635 | 0.5719 | 0.013507 | 42.8662 | 2.0973 | 42.1671 | 1.0124 | 0.049534 | 1.0124 | 0.049534
124.28 | 4.2207 | 0.0074491 | 0.0046461 | 41.8821 | 46.1028 | 0.4587 | 0.010834 | 43.9924 | 2.1103 | 43.289 | 1.039 | 0.049842 | 1.039 | 0.049842
124.3 | 3.5954 | 0.0074491 | 0.0040743 | 42.0085 | 45.6039 | 0.3323 | 0.0078482 | 43.8062 | 1.7977 | 43.207 | 1.0346 | 0.042458 | 1.0346 | 0.042458
124.32 | 3.6996 | 0.0074491 | 0.0040743 | 42.037 | 45.7366 | 0.3038 | 0.0071751 | 43.8868 | 1.8498 | 43.2702 | 1.0365 | 0.043689 | 1.0365 | 0.043689
124.34 | 3.4391 | 0.0074491 | 0.0035739 | 42.0845 | 45.5236 | 0.2563 | 0.0060533 | 43.804 | 1.7195 | 43.2309 | 1.0346 | 0.040612 | 1.0346 | 0.040612
124.36 | 3.0483 | 0.0074491 | 0.0035025 | 42.1732 | 45.2215 | 0.1676 | 0.0039584 | 43.6973 | 1.5241 | 43.1893 | 1.032 | 0.035997 | 1.032 | 0.035997
124.38 | 2.9701 | 0.0074491 | 0.0031451 | 42.1172 | 45.0873 | 0.2236 | 0.005281 | 43.6023 | 1.4851 | 43.1072 | 1.0298 | 0.035074 | 1.0298 | 0.035074
124.4 | 2.3709 | 0.0074491 | 0.0025018 | 42.3051 | 44.676 | 0.0357 | 0.00084316 | 43.4905 | 1.1854 | 43.0954 | 1.0272 | 0.027998 | 1.0272 | 0.027998
124.42 | 1.9801 | 0.0074491 | 0.0020729 | 42.4387 | 44.4188 | -0.0979 | -0.0023122 | 43.4287 | 0.99004 | 43.0987 | 1.0257 | 0.023383 | 1.0257 | 0.023383
124.44 | 1.433 | 0.0072629 | 0.0015011 | 42.5411 | 43.9741 | -0.2003 | -0.0047307 | 43.2576 | 0.71648 | 43.0188 | 1.0217 | 0.016922 | 1.0217 | 0.016922
124.46 | 1.0943 | 0.0068905 | 0.00071479 | 42.6921 | 43.7864 | -0.3513 | -0.008297 | 43.2392 | 0.54713 | 43.0569 | 1.0212 | 0.012922 | 1.0212 | 0.012922
124.48 | 0.3387 | 0.006518 | -0.00014296 | 42.8745 | 43.2132 | -0.5337 | -0.012605 | 43.0438 | 0.16935 | 42.9874 | 1.0166 | 0.0039997 | 1.0166 | 0.0039997
124.5 | -0.15632 | 0.006518 | -0.00042887 | 42.8622 | 42.7059 | -0.5214 | -0.012314 | 42.784 | -0.078161 | 42.8101 | 1.0105 | -0.001846 | 1.0105 | -0.001846
124.52 | -0.49502 | 0.0061455 | -0.0013581 | 42.9102 | 42.4152 | -0.5694 | -0.013448 | 42.6627 | -0.24751 | 42.7452 | 1.0076 | -0.0058457 | 1.0076 | -0.0058457
124.54 | -0.80766 | 0.0059593 | -0.0019299 | 42.9337 | 42.126 | -0.5929 | -0.014003 | 42.5299 | -0.40383 | 42.6645 | 1.0045 | -0.0095377 | 1.0045 | -0.0095377
124.56 | -1.459 | 0.0055869 | -0.0023588 | 42.9504 | 41.4914 | -0.6096 | -0.014397 | 42.2209 | -0.7295 | 42.4641 | 0.99717 | -0.017229 | 0.99717 | -0.017229
124.58 | -1.7456 | 0.0054006 | -0.0031451 | 42.9706 | 41.225 | -0.6298 | -0.014875 | 42.0978 | -0.8728 | 42.3887 | 0.99426 | -0.020614 | 0.99426 | -0.020614
124.6 | -2.3188 | 0.0050282 | -0.0037169 | 42.983 | 40.6642 | -0.6422 | -0.015167 | 41.8236 | -1.1594 | 42.2101 | 0.98779 | -0.027382 | 0.98779 | -0.027382
124.62 | -2.5012 | 0.0048419 | -0.0041458 | 42.946 | 40.4448 | -0.6052 | -0.014294 | 41.6954 | -1.2506 | 42.1123 | 0.98476 | -0.029536 | 0.98476 | -0.029536
124.64 | -3.0743 | 0.0046557 | -0.0047891 | 42.9042 | 39.8299 | -0.5634 | -0.013306 | 41.367 | -1.5372 | 41.8794 | 0.977 | -0.036305 | 0.977 | -0.036305
124.66 | -3.4912 | 0.0044695 | -0.005075 | 42.9219 | 39.4307 | -0.5811 | -0.013724 | 41.1763 | -1.7456 | 41.7582 | 0.9725 | -0.041227 | 0.9725 | -0.041227
124.68 | -3.4912 | 0.004097 | -0.005218 | 42.7204 | 39.2292 | -0.3796 | -0.0089653 | 40.9748 | -1.7456 | 41.5567 | 0.96774 | -0.041227 | 0.96774 | -0.041227
124.7 | -3.7517 | 0.0039108 | -0.0057898 | 42.7703 | 39.0186 | -0.4295 | -0.010144 | 40.8944 | -1.8759 | 41.5197 | 0.96584 | -0.044304 | 0.96584 | -0.044304
124.72 | -4.0644 | 0.0037246 | -0.0059327 | 42.7532 | 38.6888 | -0.4124 | -0.00974 | 40.721 | -2.0322 | 41.3984 | 0.96174 | -0.047996 | 0.96174 | -0.047996
124.74 | -3.7257 | 0.0035383 | -0.0060042 | 42.6162 | 38.8905 | -0.2754 | -0.0065044 | 40.7534 | -1.8628 | 41.3743 | 0.96251 | -0.043996 | 0.96251 | -0.043996
124.76 | -4.1425 | 0.0035383 | -0.0059327 | 42.5498 | 38.4073 | -0.209 | -0.0049361 | 40.4785 | -2.0713 | 41.169 | 0.95602 | -0.048919 | 0.95602 | -0.048919
124.78 | -3.7517 | 0.0033521 | -0.0056468 | 42.4783 | 38.7266 | -0.1375 | -0.0032475 | 40.6024 | -1.8759 | 41.2277 | 0.95894 | -0.044304 | 0.95894 | -0.044304
124.8 | -3.8038 | 0.0033521 | -0.0056468 | 42.3506 | 38.5468 | -0.0098 | -0.00023146 | 40.4487 | -1.9019 | 41.0827 | 0.95531 | -0.044919 | 0.95531 | -0.044919
124.82 | -3.387 | 0.0031659 | -0.0055039 | 42.2933 | 38.9063 | 0.0475 | 0.0011218 | 40.5998 | -1.6935 | 41.1643 | 0.95888 | -0.039997 | 0.95888 | -0.039997
124.84 | -3.1785 | 0.0031659 | -0.0053609 | 42.2563 | 39.0778 | 0.0845 | 0.0019957 | 40.667 | -1.5893 | 41.1968 | 0.96047 | -0.037535 | 0.96047 | -0.037535
124.86 | -3.0743 | 0.0031659 | -0.005218 | 42.2101 | 39.1358 | 0.1307 | 0.0030869 | 40.6729 | -1.5372 | 41.1853 | 0.96061 | -0.036305 | 0.96061 | -0.036305
124.88 | -2.8659 | 0.0031659 | -0.0047891 | 42.1582 | 39.2923 | 0.1826 | 0.0043126 | 40.7252 | -1.433 | 41.2029 | 0.96184 | -0.033843 | 0.96184 | -0.033843
124.9 | -2.4751 | 0.0033521 | -0.0040028 | 42.0176 | 39.5425 | 0.3232 | 0.0076333 | 40.7801 | -1.2375 | 41.1926 | 0.96314 | -0.029228 | 0.96314 | -0.029228
124.92 | -1.9019 | 0.0035383 | -0.0030021 | 41.7826 | 39.8807 | 0.5582 | 0.013184 | 40.8316 | -0.95096 | 41.1486 | 0.96436 | -0.02246 | 0.96436 | -0.02246
124.94 | -1.2506 | 0.0037246 | -0.0025018 | 41.7059 | 40.4553 | 0.6349 | 0.014995 | 41.0806 | -0.62529 | 41.289 | 0.97024 | -0.014768 | 0.97024 | -0.014768
124.96 | -1.0943 | 0.004097 | -0.0020729 | 41.7016 | 40.6073 | 0.6392 | 0.015097 | 41.1545 | -0.54713 | 41.3368 | 0.97198 | -0.012922 | 0.97198 | -0.012922
124.98 | -0.54713 | 0.0042833 | -0.0010722 | 41.5538 | 41.0067 | 0.787 | 0.018587 | 41.2802 | -0.27356 | 41.3714 | 0.97495 | -0.006461 | 0.97495 | -0.006461
125 | 0.15632 | 0.0046557 | -0.00042887 | 41.5826 | 41.7389 | 0.7582 | 0.017907 | 41.6608 | 0.078161 | 41.6347 | 0.98394 | 0.001846 | 0.98394 | 0.001846
125.02 | 0.52107 | 0.0048419 | 0.00028591 | 41.5673 | 42.0884 | 0.7735 | 0.018268 | 41.8278 | 0.26054 | 41.741 | 0.98788 | 0.0061533 | 0.98788 | 0.0061533
125.04 | 1.0682 | 0.0052144 | 0.00085775 | 41.545 | 42.6132 | 0.7958 | 0.018795 | 42.0791 | 0.5341 | 41.9011 | 0.99382 | 0.012614 | 0.99382 | 0.012614
125.06 | 1.433 | 0.0054006 | 0.0012151 | 41.6389 | 43.0719 | 0.7019 | 0.016577 | 42.3554 | 0.71648 | 42.1166 | 1.0003 | 0.016922 | 1.0003 | 0.016922
125.08 | 1.9019 | 0.0057731 | 0.0020014 | 41.5421 | 43.444 | 0.7987 | 0.018864 | 42.4931 | 0.95096 | 42.1761 | 1.0036 | 0.02246 | 1.0036 | 0.02246
125.1 | 2.4751 | 0.0059593 | 0.0025018 | 41.6 | 44.0751 | 0.7408 | 0.017496 | 42.8375 | 1.2375 | 42.425 | 1.0117 | 0.029228 | 1.0117 | 0.029228
125.12 | 2.6575 | 0.0063318 | 0.0028592 | 41.664 | 44.3215 | 0.6768 | 0.015985 | 42.9927 | 1.3287 | 42.5498 | 1.0154 | 0.031382 | 1.0154 | 0.031382
125.14 | 3.1264 | 0.0067042 | 0.003288 | 41.6851 | 44.8115 | 0.6557 | 0.015486 | 43.2483 | 1.5632 | 42.7272 | 1.0214 | 0.03692 | 1.0214 | 0.03692
125.16 | 3.4651 | 0.0067042 | 0.0037169 | 41.7911 | 45.2562 | 0.5497 | 0.012983 | 43.5237 | 1.7326 | 42.9461 | 1.0279 | 0.04092 | 1.0279 | 0.04092
125.18 | 3.5954 | 0.0070767 | 0.0038599 | 41.8557 | 45.4511 | 0.4851 | 0.011457 | 43.6534 | 1.7977 | 43.0542 | 1.031 | 0.042458 | 1.031 | 0.042458
125.2 | 3.7778 | 0.0072629 | 0.0042887 | 41.8304 | 45.6082 | 0.5104 | 0.012055 | 43.7193 | 1.8889 | 43.0897 | 1.0326 | 0.044612 | 1.0326 | 0.044612
125.22 | 3.9602 | 0.0072629 | 0.0046461 | 41.9037 | 45.8639 | 0.4371 | 0.010323 | 43.8838 | 1.9801 | 43.2238 | 1.0364 | 0.046765 | 1.0364 | 0.046765
125.24 | 4.2207 | 0.0074491 | 0.0046461 | 41.9217 | 46.1424 | 0.4191 | 0.0098983 | 44.032 | 2.1103 | 43.3286 | 1.0399 | 0.049842 | 1.0399 | 0.049842
125.26 | 4.1686 | 0.0076354 | 0.0047891 | 42.032 | 46.2006 | 0.3088 | 0.0072932 | 44.1163 | 2.0843 | 43.4215 | 1.0419 | 0.049227 | 1.0419 | 0.049227
125.28 | 4.0123 | 0.0076354 | 0.0046461 | 42.0821 | 46.0944 | 0.2587 | 0.0061099 | 44.0882 | 2.0061 | 43.4195 | 1.0413 | 0.047381 | 1.0413 | 0.047381
125.3 | 3.882 | 0.0076354 | 0.0045746 | 42.0875 | 45.9695 | 0.2533 | 0.0059824 | 44.0285 | 1.941 | 43.3815 | 1.0399 | 0.045842 | 1.0399 | 0.045842
125.32 | 3.6736 | 0.0076354 | 0.0041458 | 42.1647 | 45.8383 | 0.1761 | 0.0041591 | 44.0015 | 1.8368 | 43.3892 | 1.0392 | 0.043381 | 1.0392 | 0.043381
125.34 | 3.3349 | 0.0076354 | 0.0038599 | 42.2482 | 45.5831 | 0.0926 | 0.002187 | 43.9156 | 1.6674 | 43.3598 | 1.0372 | 0.039381 | 1.0372 | 0.039381
125.36 | 3.1525 | 0.0076354 | 0.0035739 | 42.2642 | 45.4167 | 0.0766 | 0.0018091 | 43.8404 | 1.5762 | 43.315 | 1.0354 | 0.037228 | 1.0354 | 0.037228
125.38 | 2.8398 | 0.0076354 | 0.0031451 | 42.3395 | 45.1793 | 0.0013 | 3.0703e-05 | 43.7594 | 1.4199 | 43.2861 | 1.0335 | 0.033536 | 1.0335 | 0.033536
125.4 | 2.3188 | 0.0076354 | 0.0025018 | 42.4894 | 44.8082 | -0.1486 | -0.0035096 | 43.6488 | 1.1594 | 43.2623 | 1.0309 | 0.027382 | 1.0309 | 0.027382
125.42 | 2.0582 | 0.0076354 | 0.0019299 | 42.5783 | 44.6365 | -0.2375 | -0.0056092 | 43.6074 | 1.0291 | 43.2644 | 1.0299 | 0.024306 | 1.0299 | 0.024306
125.44 | 1.433 | 0.0074491 | 0.0012151 | 42.7415 | 44.1745 | -0.4007 | -0.0094637 | 43.458 | 0.71648 | 43.2192 | 1.0264 | 0.016922 | 1.0264 | 0.016922
125.46 | 0.96399 | 0.0074491 | 0.00057183 | 42.8793 | 43.8433 | -0.5385 | -0.012718 | 43.3613 | 0.48199 | 43.2006 | 1.0241 | 0.011384 | 1.0241 | 0.011384
125.48 | 0.52107 | 0.0072629 | 0.00014296 | 42.9472 | 43.4683 | -0.6064 | -0.014322 | 43.2077 | 0.26054 | 43.1209 | 1.0205 | 0.0061533 | 1.0205 | 0.0061533
125.5 | -0.078161 | 0.0068905 | -0.00050035 | 43.0441 | 42.9659 | -0.7033 | -0.01661 | 43.005 | -0.03908 | 43.018 | 1.0157 | -0.000923 | 1.0157 | -0.000923
125.52 | -0.28659 | 0.0067042 | -0.0012151 | 43.1389 | 42.8523 | -0.7981 | -0.018849 | 42.9956 | -0.1433 | 43.0434 | 1.0155 | -0.0033843 | 1.0155 | -0.0033843
125.54 | -0.88582 | 0.0063318 | -0.001644 | 43.1451 | 42.2593 | -0.8043 | -0.018996 | 42.7022 | -0.44291 | 42.8498 | 1.0085 | -0.010461 | 1.0085 | -0.010461
125.56 | -1.4069 | 0.0059593 | -0.0023588 | 43.1691 | 41.7622 | -0.8283 | -0.019563 | 42.4657 | -0.70345 | 42.7001 | 1.0029 | -0.016614 | 1.0029 | -0.016614
125.58 | -1.8759 | 0.0057731 | -0.0030021 | 43.1451 | 41.2692 | -0.8043 | -0.018996 | 42.2072 | -0.93793 | 42.5198 | 0.99684 | -0.022152 | 0.99684 | -0.022152
125.6 | -2.3448 | 0.0054006 | -0.003431 | 43.0397 | 40.6949 | -0.6989 | -0.016507 | 41.8673 | -1.1724 | 42.2581 | 0.98882 | -0.02769 | 0.98882 | -0.02769
125.62 | -3.0483 | 0.0050282 | -0.0044317 | 43.1464 | 40.0981 | -0.8056 | -0.019027 | 41.6223 | -1.5241 | 42.1303 | 0.98303 | -0.035997 | 0.98303 | -0.035997
125.64 | -2.7877 | 0.0048419 | -0.0044317 | 42.9583 | 40.1706 | -0.6175 | -0.014584 | 41.5644 | -1.3939 | 42.0291 | 0.98166 | -0.03292 | 0.98166 | -0.03292
125.66 | -3.3609 | 0.0046557 | -0.004932 | 42.9448 | 39.5839 | -0.604 | -0.014265 | 41.2643 | -1.6805 | 41.8245 | 0.97458 | -0.039689 | 0.97458 | -0.039689
125.68 | -3.5433 | 0.0042833 | -0.0053609 | 42.9286 | 39.3853 | -0.5878 | -0.013883 | 41.157 | -1.7716 | 41.7475 | 0.97204 | -0.041843 | 0.97204 | -0.041843
125.7 | -3.7257 | 0.0042833 | -0.0053609 | 42.8153 | 39.0896 | -0.4745 | -0.011207 | 40.9525 | -1.8628 | 41.5734 | 0.96721 | -0.043996 | 0.96721 | -0.043996
125.72 | -4.0383 | 0.004097 | -0.0057183 | 42.7468 | 38.7085 | -0.406 | -0.0095889 | 40.7276 | -2.0192 | 41.4007 | 0.9619 | -0.047688 | 0.9619 | -0.047688
125.74 | -3.9602 | 0.0039108 | -0.0060757 | 42.7075 | 38.7473 | -0.3667 | -0.0086607 | 40.7274 | -1.9801 | 41.3874 | 0.9619 | -0.046765 | 0.9619 | -0.046765
125.76 | -4.0904 | 0.0037246 | -0.0060757 | 42.6366 | 38.5462 | -0.2958 | -0.0069862 | 40.5914 | -2.0452 | 41.2731 | 0.95868 | -0.048304 | 0.95868 | -0.048304
125.78 | -3.9862 | 0.0035383 | -0.0058613 | 42.5361 | 38.5499 | -0.1953 | -0.0046126 | 40.543 | -1.9931 | 41.2074 | 0.95754 | -0.047073 | 0.95754 | -0.047073
125.8 | -3.7517 | 0.0035383 | -0.0056468 | 42.4104 | 38.6587 | -0.0696 | -0.0016438 | 40.5345 | -1.8759 | 41.1598 | 0.95734 | -0.044304 | 0.95734 | -0.044304
125.82 | -3.882 | 0.0035383 | -0.0053609 | 42.3377 | 38.4557 | 0.0031 | 7.3215e-05 | 40.3967 | -1.941 | 41.0437 | 0.95408 | -0.045842 | 0.95408 | -0.045842
125.84 | -3.4391 | 0.0035383 | -0.0046461 | 42.1614 | 38.7223 | 0.1794 | 0.004237 | 40.4419 | -1.7195 | 41.015 | 0.95515 | -0.040612 | 0.95515 | -0.040612
125.86 | -2.7617 | 0.0035383 | -0.0042887 | 42.0714 | 39.3097 | 0.2694 | 0.0063627 | 40.6906 | -1.3808 | 41.1508 | 0.96102 | -0.032613 | 0.96102 | -0.032613
125.88 | -2.7877 | 0.0035383 | -0.0040028 | 42.0615 | 39.2738 | 0.2793 | 0.0065965 | 40.6676 | -1.3939 | 41.1323 | 0.96048 | -0.03292 | 0.96048 | -0.03292
125.9 | -2.5012 | 0.0035383 | -0.0035739 | 41.949 | 39.4478 | 0.3918 | 0.0092535 | 40.6984 | -1.2506 | 41.1153 | 0.96121 | -0.029536 | 0.96121 | -0.029536
125.92 | -1.7195 | 0.0037246 | -0.0028592 | 41.8157 | 40.0962 | 0.5251 | 0.012402 | 40.9559 | -0.85977 | 41.2425 | 0.96729 | -0.020306 | 0.96729 | -0.020306
125.94 | -1.5111 | 0.0037246 | -0.0027162 | 41.7621 | 40.251 | 0.5787 | 0.013668 | 41.0065 | -0.75556 | 41.2584 | 0.96849 | -0.017845 | 0.96849 | -0.017845
125.96 | -1.433 | 0.004097 | -0.0019299 | 41.6796 | 40.2466 | 0.6612 | 0.015616 | 40.9631 | -0.71648 | 41.2019 | 0.96746 | -0.016922 | 0.96746 | -0.016922
125.98 | -0.54713 | 0.0044695 | -0.0010722 | 41.4902 | 40.9431 | 0.8506 | 0.020089 | 41.2166 | -0.27356 | 41.3078 | 0.97345 | -0.006461 | 0.97345 | -0.006461
126 | -0.13027 | 0.0048419 | -0.00057183 | 41.4612 | 41.3309 | 0.8796 | 0.020774 | 41.3961 | -0.065134 | 41.4178 | 0.97769 | -0.0015383 | 0.97769 | -0.0015383
126.02 | 0.20843 | 0.0048419 | 0 | 41.4897 | 41.6981 | 0.8511 | 0.020101 | 41.5939 | 0.10421 | 41.5592 | 0.98236 | 0.0024613 | 0.98236 | 0.0024613
126.04 | 0.96399 | 0.0052144 | 0.00085775 | 41.4447 | 42.4087 | 0.8961 | 0.021164 | 41.9267 | 0.48199 | 41.766 | 0.99022 | 0.011384 | 0.99022 | 0.011384
126.06 | 1.4851 | 0.0054006 | 0.0012151 | 41.4534 | 42.9385 | 0.8874 | 0.020959 | 42.1959 | 0.74253 | 41.9484 | 0.99658 | 0.017537 | 0.99658 | 0.017537
126.08 | 1.9019 | 0.0057731 | 0.0019299 | 41.3559 | 43.2578 | 0.9849 | 0.023261 | 42.3069 | 0.95096 | 41.9899 | 0.9992 | 0.02246 | 0.9992 | 0.02246
126.1 | 2.3969 | 0.0059593 | 0.0025018 | 41.4589 | 43.8558 | 0.8819 | 0.020829 | 42.6574 | 1.1985 | 42.2579 | 1.0075 | 0.028305 | 1.0075 | 0.028305
126.12 | 2.8398 | 0.0061455 | 0.0028592 | 41.5229 | 44.3627 | 0.8179 | 0.019317 | 42.9428 | 1.4199 | 42.4695 | 1.0142 | 0.033536 | 1.0142 | 0.033536
126.14 | 2.7877 | 0.0063318 | 0.003288 | 41.5162 | 44.3039 | 0.8246 | 0.019475 | 42.9101 | 1.3939 | 42.4454 | 1.0134 | 0.03292 | 1.0134 | 0.03292
126.16 | 3.3349 | 0.0067042 | 0.0038599 | 41.4744 | 44.8093 | 0.8664 | 0.020463 | 43.1418 | 1.6674 | 42.586 | 1.0189 | 0.039381 | 1.0189 | 0.039381
126.18 | 3.6996 | 0.0068905 | 0.0041458 | 41.5475 | 45.2471 | 0.7933 | 0.018736 | 43.3973 | 1.8498 | 42.7807 | 1.025 | 0.043689 | 1.025 | 0.043689
126.2 | 3.7517 | 0.0070767 | 0.0042887 | 40.6104 | 44.3621 | 0.7304 | 0.017251 | 42.4863 | 1.8759 | 41.861 | 1.0034 | 0.044304 | 1.0034 | 0.044304
126.22 | 4.0383 | 0.0072629 | 0.0045032 | 41.5797 | 45.618 | 0.7611 | 0.017976 | 43.5989 | 2.0192 | 42.9258 | 1.0297 | 0.047688 | 1.0297 | 0.047688
126.24 | 4.0123 | 0.0074491 | 0.0046461 | 40.6844 | 44.6967 | 0.6564 | 0.015503 | 42.6905 | 2.0061 | 42.0218 | 1.0083 | 0.047381 | 1.0083 | 0.047381
126.26 | 4.1946 | 0.0074491 | 0.0047891 | 41.7244 | 45.919 | 0.6164 | 0.014558 | 43.8217 | 2.0973 | 43.1226 | 1.035 | 0.049534 | 1.035 | 0.049534
126.28 | 4.2989 | 0.0076354 | 0.0046461 | 41.7763 | 46.0752 | 0.5645 | 0.013332 | 43.9257 | 2.1494 | 43.2093 | 1.0374 | 0.050765 | 1.0374 | 0.050765
126.3 | 3.7257 | 0.0076354 | 0.0044317 | 40.9019 | 44.6276 | 0.4389 | 0.010366 | 42.7647 | 1.8628 | 42.1438 | 1.01 | 0.043996 | 1.01 | 0.043996
126.32 | 3.9341 | 0.0078216 | 0.0044317 | 41.9173 | 45.8514 | 0.4235 | 0.010002 | 43.8844 | 1.9671 | 43.2287 | 1.0365 | 0.046458 | 1.0365 | 0.046458
126.34 | 3.4651 | 0.0078216 | 0.0041458 | 41.9921 | 45.4572 | 0.3487 | 0.0082356 | 43.7247 | 1.7326 | 43.1471 | 1.0327 | 0.04092 | 1.0327 | 0.04092
126.36 | 3.1525 | 0.0078216 | 0.0041458 | 42.1127 | 45.2652 | 0.2281 | 0.0053872 | 43.6889 | 1.5762 | 43.1635 | 1.0318 | 0.037228 | 1.0318 | 0.037228
126.38 | 2.7877 | 0.0078216 | 0.0035025 | 42.1746 | 44.9623 | 0.1662 | 0.0039253 | 43.5685 | 1.3939 | 43.1038 | 1.029 | 0.03292 | 1.029 | 0.03292
126.4 | 2.2406 | 0.0078216 | 0.0028592 | 42.3224 | 44.563 | 0.0184 | 0.00043457 | 43.4427 | 1.1203 | 43.0693 | 1.026 | 0.026459 | 1.026 | 0.026459
126.42 | 2.423 | 0.0076354 | 0.0025018 | 42.3419 | 44.7649 | -0.0011 | -2.598e-05 | 43.5534 | 1.2115 | 43.1496 | 1.0286 | 0.028613 | 1.0286 | 0.028613
126.44 | 1.5893 | 0.0076354 | 0.0015011 | 42.5799 | 44.1692 | -0.2391 | -0.005647 | 43.3745 | 0.79464 | 43.1097 | 1.0244 | 0.018768 | 1.0244 | 0.018768
126.46 | 1.0421 | 0.0072629 | 0.00085775 | 42.6841 | 43.7262 | -0.3433 | -0.008108 | 43.2052 | 0.52107 | 43.0315 | 1.0204 | 0.012307 | 1.0204 | 0.012307
126.48 | 0.62529 | 0.0068905 | 0.00028591 | 42.7733 | 43.3986 | -0.4325 | -0.010215 | 43.0859 | 0.31264 | 42.9817 | 1.0176 | 0.007384 | 1.0176 | 0.007384
126.5 | -0.078161 | 0.0067042 | -0.00057183 | 42.9244 | 42.8462 | -0.5836 | -0.013783 | 42.8853 | -0.03908 | 42.8983 | 1.0129 | -0.000923 | 1.0129 | -0.000923
126.52 | -0.3387 | 0.006518 | -0.0010722 | 42.8812 | 42.5425 | -0.5404 | -0.012763 | 42.7119 | -0.16935 | 42.7683 | 1.0088 | -0.0039997 | 1.0088 | -0.0039997
126.54 | -0.88582 | 0.0061455 | -0.0019299 | 42.9244 | 42.0386 | -0.5836 | -0.013783 | 42.4815 | -0.44291 | 42.6291 | 1.0033 | -0.010461 | 1.0033 | -0.010461
126.56 | -1.459 | 0.0057731 | -0.0025018 | 42.8745 | 41.4155 | -0.5337 | -0.012605 | 42.145 | -0.7295 | 42.3882 | 0.99538 | -0.017229 | 0.99538 | -0.017229
126.58 | -1.8238 | 0.0054006 | -0.0030736 | 42.8919 | 41.0681 | -0.5511 | -0.013016 | 41.98 | -0.91188 | 42.284 | 0.99148 | -0.021537 | 0.99148 | -0.021537
126.6 | -2.5272 | 0.0050282 | -0.0037884 | 42.9504 | 40.4232 | -0.6096 | -0.014397 | 41.6868 | -1.2636 | 42.108 | 0.98455 | -0.029844 | 0.98455 | -0.029844
126.62 | -2.449 | 0.0048419 | -0.0040743 | 42.7659 | 40.3169 | -0.4251 | -0.01004 | 41.5414 | -1.2245 | 41.9496 | 0.98112 | -0.028921 | 0.98112 | -0.028921
126.64 | -2.9962 | 0.0046557 | -0.0047891 | 42.8228 | 39.8266 | -0.482 | -0.011384 | 41.3247 | -1.4981 | 41.8241 | 0.976 | -0.035382 | 0.976 | -0.035382
126.66 | -3.3349 | 0.0042833 | -0.004932 | 42.7174 | 39.3825 | -0.3766 | -0.0088945 | 41.05 | -1.6674 | 41.6058 | 0.96951 | -0.039381 | 0.96951 | -0.039381
126.68 | -3.387 | 0.0039108 | -0.005218 | 43.6489 | 40.2619 | -0.3081 | -0.0072767 | 41.9554 | -1.6935 | 42.5199 | 0.9909 | -0.039997 | 0.9909 | -0.039997
126.7 | -3.882 | 0.0035383 | -0.0059327 | 43.7154 | 39.8334 | -0.3746 | -0.0088473 | 41.7744 | -1.941 | 42.4214 | 0.98662 | -0.045842 | 0.98662 | -0.045842
126.72 | -4.0123 | 0.0035383 | -0.0059327 | 42.5375 | 38.5252 | -0.1967 | -0.0046456 | 40.5314 | -2.0061 | 41.2001 | 0.95727 | -0.047381 | 0.95727 | -0.047381
126.74 | -3.6996 | 0.0033521 | -0.0057898 | 43.4683 | 39.7687 | -0.1275 | -0.0030113 | 41.6185 | -1.8498 | 42.2351 | 0.98294 | -0.043689 | 0.98294 | -0.043689
126.76 | -3.7257 | 0.0031659 | -0.0060042 | 43.3903 | 39.6646 | -0.0495 | -0.0011691 | 41.5275 | -1.8628 | 42.1484 | 0.98079 | -0.043996 | 0.98079 | -0.043996
126.78 | -3.8038 | 0.0031659 | -0.0060757 | 43.3561 | 39.5523 | -0.0153 | -0.00036135 | 41.4542 | -1.9019 | 42.0882 | 0.97906 | -0.044919 | 0.97906 | -0.044919
126.8 | -3.8299 | 0.0029797 | -0.0059327 | 42.2846 | 38.4547 | 0.0562 | 0.0013273 | 40.3697 | -1.9149 | 41.008 | 0.95345 | -0.045227 | 0.95345 | -0.045227
126.82 | -3.6215 | 0.0029797 | -0.0057183 | 42.2713 | 38.6498 | 0.0695 | 0.0016414 | 40.4606 | -1.8107 | 41.0641 | 0.95559 | -0.042766 | 0.95559 | -0.042766
126.84 | -3.2828 | 0.0029797 | -0.0055039 | 43.199 | 39.9162 | 0.1418 | 0.003349 | 41.5576 | -1.6414 | 42.1047 | 0.9815 | -0.038766 | 0.9815 | -0.038766
126.86 | -2.9701 | 0.0029797 | -0.0053609 | 42.1683 | 39.1982 | 0.1725 | 0.0040741 | 40.6832 | -1.4851 | 41.1783 | 0.96085 | -0.035074 | 0.96085 | -0.035074
126.88 | -2.892 | 0.0029797 | -0.0047891 | 42.0837 | 39.1917 | 0.2571 | 0.0060722 | 40.6377 | -1.446 | 41.1197 | 0.95978 | -0.034151 | 0.95978 | -0.034151
126.9 | -2.4751 | 0.0029797 | -0.0041458 | 41.9921 | 39.517 | 0.3487 | 0.0082356 | 40.7546 | -1.2375 | 41.1671 | 0.96254 | -0.029228 | 0.96254 | -0.029228
126.92 | -2.0061 | 0.0031659 | -0.003431 | 41.8442 | 39.8381 | 0.4966 | 0.011729 | 40.8411 | -1.0031 | 41.1755 | 0.96458 | -0.02369 | 0.96458 | -0.02369
126.94 | -1.9019 | 0.0033521 | -0.0027162 | 41.743 | 39.8411 | 0.5978 | 0.014119 | 40.792 | -0.95096 | 41.109 | 0.96342 | -0.02246 | 0.96342 | -0.02246
126.96 | -0.83372 | 0.0035383 | -0.001787 | 41.5243 | 40.6906 | 0.8165 | 0.019284 | 41.1074 | -0.41686 | 41.2464 | 0.97087 | -0.0098453 | 0.97087 | -0.0098453
126.98 | -0.44291 | 0.0037246 | -0.0015011 | 41.5629 | 41.12 | 0.7779 | 0.018372 | 41.3414 | -0.22146 | 41.4153 | 0.9764 | -0.0052303 | 0.9764 | -0.0052303
127 | -0.052107 | 0.004097 | -0.0010007 | 41.4348 | 41.3827 | 0.906 | 0.021398 | 41.4087 | -0.026054 | 41.4174 | 0.97799 | -0.00061533 | 0.97799 | -0.00061533
127.02 | 0.62529 | 0.0042833 | 0 | 41.3583 | 41.9836 | 0.9825 | 0.023205 | 41.6709 | 0.31264 | 41.5667 | 0.98418 | 0.007384 | 0.98418 | 0.007384
127.04 | 1.0161 | 0.0046557 | 0.00028591 | 41.4495 | 42.4656 | 0.8913 | 0.021051 | 41.9575 | 0.50805 | 41.7882 | 0.99095 | 0.011999 | 0.99095 | 0.011999
127.06 | 1.1724 | 0.0050282 | 0.0010722 | 41.4409 | 42.6133 | 0.8999 | 0.021254 | 42.0271 | 0.58621 | 41.8317 | 0.99259 | 0.013845 | 0.99259 | 0.013845
127.08 | 2.3448 | 0.0052144 | 0.0019299 | 41.4003 | 43.7451 | 0.9405 | 0.022213 | 42.5727 | 1.1724 | 42.1819 | 1.0055 | 0.02769 | 1.0055 | 0.02769
127.1 | 2.2406 | 0.0054006 | 0.0022158 | 41.507 | 43.7476 | 0.8338 | 0.019693 | 42.6273 | 1.1203 | 42.2539 | 1.0068 | 0.026459 | 1.0068 | 0.026459
127.12 | 2.6835 | 0.0055869 | 0.0030021 | 41.4859 | 44.1694 | 0.8549 | 0.020191 | 42.8277 | 1.3418 | 42.3804 | 1.0115 | 0.03169 | 1.0115 | 0.03169
127.14 | 3.1525 | 0.0059593 | 0.003431 | 41.4706 | 44.6231 | 0.8702 | 0.020552 | 43.0468 | 1.5762 | 42.5214 | 1.0167 | 0.037228 | 1.0167 | 0.037228
127.16 | 3.5172 | 0.0061455 | 0.0035739 | 41.519 | 45.0362 | 0.8218 | 0.019409 | 43.2776 | 1.7586 | 42.6914 | 1.0221 | 0.041535 | 1.0221 | 0.041535
127.18 | 3.4912 | 0.0063318 | 0.0038599 | 41.5735 | 45.0647 | 0.7673 | 0.018122 | 43.3191 | 1.7456 | 42.7372 | 1.0231 | 0.041227 | 1.0231 | 0.041227
127.2 | 3.9602 | 0.006518 | 0.0042887 | 41.5826 | 45.5428 | 0.7582 | 0.017907 | 43.5627 | 1.9801 | 42.9027 | 1.0289 | 0.046765 | 1.0289 | 0.046765
127.22 | 4.2728 | 0.006518 | 0.0042887 | 41.6451 | 45.9179 | 0.6957 | 0.016431 | 43.7815 | 2.1364 | 43.0694 | 1.034 | 0.050457 | 1.034 | 0.050457
127.24 | 4.1425 | 0.0067042 | 0.0042887 | 41.7227 | 45.8652 | 0.6181 | 0.014598 | 43.794 | 2.0713 | 43.1035 | 1.0343 | 0.048919 | 1.0343 | 0.048919
127.26 | 4.0383 | 0.0068905 | 0.0044317 | 40.7595 | 44.7978 | 0.5813 | 0.013729 | 42.7787 | 2.0192 | 42.1056 | 1.0103 | 0.047688 | 1.0103 | 0.047688
127.28 | 3.908 | 0.0068905 | 0.0044317 | 40.7979 | 44.7059 | 0.5429 | 0.012822 | 42.7519 | 1.954 | 42.1006 | 1.0097 | 0.04615 | 1.0097 | 0.04615
127.3 | 3.908 | 0.0070767 | 0.0043602 | 41.7676 | 45.6756 | 0.5732 | 0.013538 | 43.7216 | 1.954 | 43.0703 | 1.0326 | 0.04615 | 1.0326 | 0.04615
127.32 | 3.8038 | 0.0070767 | 0.0041458 | 41.8304 | 45.6342 | 0.5104 | 0.012055 | 43.7323 | 1.9019 | 43.0983 | 1.0329 | 0.044919 | 1.0329 | 0.044919
127.34 | 3.413 | 0.0070767 | 0.0040028 | 41.8785 | 45.2915 | 0.4623 | 0.010919 | 43.585 | 1.7065 | 43.0162 | 1.0294 | 0.040304 | 1.0294 | 0.040304
127.36 | 3.1004 | 0.0070767 | 0.0035739 | 41.9611 | 45.0615 | 0.3797 | 0.0089677 | 43.5113 | 1.5502 | 42.9946 | 1.0276 | 0.036612 | 1.0276 | 0.036612
127.38 | 2.8398 | 0.0070767 | 0.003288 | 42.1133 | 44.9531 | 0.2275 | 0.0053731 | 43.5332 | 1.4199 | 43.0599 | 1.0282 | 0.033536 | 1.0282 | 0.033536
127.4 | 2.3188 | 0.0070767 | 0.0025018 | 42.2187 | 44.5375 | 0.1221 | 0.0028837 | 43.3781 | 1.1594 | 42.9916 | 1.0245 | 0.027382 | 1.0245 | 0.027382
127.42 | 1.928 | 0.0070767 | 0.0019299 | 42.3093 | 44.2373 | 0.0315 | 0.00074396 | 43.2733 | 0.96399 | 42.952 | 1.022 | 0.022767 | 1.022 | 0.022767
127.44 | 1.5893 | 0.0068905 | 0.0013581 | 42.4486 | 44.0379 | -0.1078 | -0.002546 | 43.2432 | 0.79464 | 42.9784 | 1.0213 | 0.018768 | 1.0213 | 0.018768
127.46 | 0.83372 | 0.0067042 | 0.00057183 | 42.6008 | 43.4345 | -0.26 | -0.0061406 | 43.0177 | 0.41686 | 42.8787 | 1.016 | 0.0098453 | 1.016 | 0.0098453
127.48 | 0.54713 | 0.006518 | 0.00014296 | 42.6534 | 43.2005 | -0.3126 | -0.007383 | 42.927 | 0.27356 | 42.8358 | 1.0138 | 0.006461 | 1.0138 | 0.006461
127.5 | 0.026054 | 0.0063318 | -0.00057183 | 42.8105 | 42.8366 | -0.4697 | -0.011093 | 42.8235 | 0.013027 | 42.8192 | 1.0114 | 0.00030767 | 1.0114 | 0.00030767
127.52 | -0.49502 | 0.0059593 | -0.0015011 | 42.9484 | 42.4534 | -0.6076 | -0.01435 | 42.7009 | -0.24751 | 42.7834 | 1.0085 | -0.0058457 | 1.0085 | -0.0058457
127.54 | -1.1203 | 0.0055869 | -0.0020729 | 42.9959 | 41.8756 | -0.6551 | -0.015472 | 42.4357 | -0.56015 | 42.6225 | 1.0022 | -0.01323 | 1.0022 | -0.01323
127.56 | -1.3287 | 0.0054006 | -0.0025018 | 42.909 | 41.5803 | -0.5682 | -0.01342 | 42.2446 | -0.66437 | 42.4661 | 0.99773 | -0.015691 | 0.99773 | -0.015691
127.58 | -1.928 | 0.0052144 | -0.003288 | 42.9472 | 41.0192 | -0.6064 | -0.014322 | 41.9832 | -0.96399 | 42.3045 | 0.99155 | -0.022767 | 0.99155 | -0.022767
127.6 | -2.5272 | 0.0050282 | -0.0035739 | 42.8955 | 40.3683 | -0.5547 | -0.013101 | 41.6319 | -1.2636 | 42.0531 | 0.98326 | -0.029844 | 0.98326 | -0.029844
127.62 | -2.6054 | 0.0046557 | -0.0042887 | 42.8985 | 40.2931 | -0.5577 | -0.013172 | 41.5958 | -1.3027 | 42.03 | 0.98241 | -0.030767 | 0.98241 | -0.030767
127.64 | -3.1004 | 0.0042833 | -0.0047891 | 42.9145 | 39.8141 | -0.5737 | -0.01355 | 41.3643 | -1.5502 | 41.881 | 0.97694 | -0.036612 | 0.97694 | -0.036612
127.66 | -3.1004 | 0.004097 | -0.0047891 | 42.737 | 39.6366 | -0.3962 | -0.0093574 | 41.1868 | -1.5502 | 41.7035 | 0.97275 | -0.036612 | 0.97275 | -0.036612
127.68 | -3.2828 | 0.0039108 | -0.005218 | 42.7468 | 39.464 | -0.406 | -0.0095889 | 41.1054 | -1.6414 | 41.6525 | 0.97082 | -0.038766 | 0.97082 | -0.038766
127.7 | -3.908 | 0.0039108 | -0.0059327 | 42.7574 | 38.8494 | -0.4166 | -0.0098392 | 40.8034 | -1.954 | 41.4547 | 0.96369 | -0.04615 | 0.96369 | -0.04615
127.72 | -3.8299 | 0.0035383 | -0.0059327 | 42.6423 | 38.8124 | -0.3015 | -0.0071208 | 40.7274 | -1.9149 | 41.3657 | 0.96189 | -0.045227 | 0.96189 | -0.045227
127.74 | -3.7778 | 0.0033521 | -0.0059327 | 42.5762 | 38.7984 | -0.2354 | -0.0055596 | 40.6873 | -1.8889 | 41.3169 | 0.96095 | -0.044612 | 0.96095 | -0.044612
127.76 | -3.7778 | 0.0031659 | -0.0059327 | 42.4365 | 38.6587 | -0.0957 | -0.0022602 | 40.5476 | -1.8889 | 41.1772 | 0.95765 | -0.044612 | 0.95765 | -0.044612
127.78 | -3.7778 | 0.0031659 | -0.0060757 | 43.4365 | 39.6587 | -0.0957 | -0.0022602 | 41.5476 | -1.8889 | 42.1772 | 0.98127 | -0.044612 | 0.98127 | -0.044612
127.8 | -3.6215 | 0.0031659 | -0.0059327 | 42.3741 | 38.7526 | -0.0333 | -0.00078648 | 40.5634 | -1.8107 | 41.1669 | 0.95802 | -0.042766 | 0.95802 | -0.042766
127.82 | -3.7778 | 0.0029797 | -0.0057898 | 43.3341 | 39.5563 | 0.0067 | 0.00015824 | 41.4452 | -1.8889 | 42.0748 | 0.97885 | -0.044612 | 0.97885 | -0.044612
127.84 | -3.2828 | 0.0029797 | -0.0055039 | 42.2372 | 38.9544 | 0.1036 | 0.0024468 | 40.5958 | -1.6414 | 41.1429 | 0.95879 | -0.038766 | 0.95879 | -0.038766
127.86 | -2.9962 | 0.0029797 | -0.005218 | 42.1683 | 39.1721 | 0.1725 | 0.0040741 | 40.6702 | -1.4981 | 41.1696 | 0.96054 | -0.035382 | 0.96054 | -0.035382
127.88 | -2.7617 | 0.0029797 | -0.004932 | 42.1115 | 39.3498 | 0.2293 | 0.0054156 | 40.7307 | -1.3808 | 41.1909 | 0.96197 | -0.032613 | 0.96197 | -0.032613
127.9 | -2.5012 | 0.0029797 | -0.0045032 | 42.0239 | 39.5227 | 0.3169 | 0.0074845 | 40.7733 | -1.2506 | 41.1902 | 0.96298 | -0.029536 | 0.96298 | -0.029536
127.92 | -1.928 | 0.0029797 | -0.0035739 | 41.8755 | 39.9475 | 0.4653 | 0.010989 | 40.9115 | -0.96399 | 41.2328 | 0.96624 | -0.022767 | 0.96624 | -0.022767
127.94 | -1.3808 | 0.0029797 | -0.0028592 | 41.6751 | 40.2943 | 0.6657 | 0.015722 | 40.9847 | -0.69042 | 41.2148 | 0.96797 | -0.016306 | 0.96797 | -0.016306
127.96 | -0.91188 | 0.0031659 | -0.0020729 | 41.5243 | 40.6124 | 0.8165 | 0.019284 | 41.0684 | -0.45594 | 41.2203 | 0.96995 | -0.010768 | 0.96995 | -0.010768
127.98 | -0.7295 | 0.0035383 | -0.0012151 | 41.364 | 40.6345 | 0.9768 | 0.02307 | 40.9992 | -0.36475 | 41.1208 | 0.96832 | -0.0086147 | 0.96832 | -0.0086147
128 | 0.15632 | 0.0039108 | -0.00071479 | 41.3231 | 41.4794 | 1.0177 | 0.024036 | 41.4013 | 0.078161 | 41.3752 | 0.97781 | 0.001846 | 0.97781 | 0.001846
128.02 | 0.3908 | 0.004097 | -0.00028591 | 41.3017 | 41.6925 | 1.0391 | 0.024541 | 41.4971 | 0.1954 | 41.432 | 0.98007 | 0.004615 | 0.98007 | 0.004615
128.04 | 1.0161 | 0.0042833 | 0.00050035 | 41.2125 | 42.2286 | 1.1283 | 0.026648 | 41.7205 | 0.50805 | 41.5512 | 0.98535 | 0.011999 | 0.98535 | 0.011999
128.06 | 1.4851 | 0.0044695 | 0.00092922 | 41.2081 | 42.6932 | 1.1327 | 0.026752 | 41.9506 | 0.74253 | 41.7031 | 0.99078 | 0.017537 | 0.99078 | 0.017537
128.08 | 1.7977 | 0.0048419 | 0.001787 | 41.2474 | 43.0451 | 1.0934 | 0.025824 | 42.1463 | 0.89885 | 41.8466 | 0.99541 | 0.021229 | 0.99541 | 0.021229
128.1 | 2.3969 | 0.0052144 | 0.0022158 | 41.2493 | 43.6462 | 1.0915 | 0.025779 | 42.4478 | 1.1985 | 42.0483 | 1.0025 | 0.028305 | 1.0025 | 0.028305
128.12 | 2.7877 | 0.0054006 | 0.0025732 | 41.3146 | 44.1023 | 1.0262 | 0.024237 | 42.7085 | 1.3939 | 42.2438 | 1.0087 | 0.03292 | 1.0087 | 0.03292
128.14 | 2.7877 | 0.0055869 | 0.0032165 | 41.2997 | 44.0874 | 1.0411 | 0.024589 | 42.6936 | 1.3939 | 42.2289 | 1.0083 | 0.03292 | 1.0083 | 0.03292
128.16 | 3.4391 | 0.0057731 | 0.0035739 | 41.3017 | 44.7408 | 1.0391 | 0.024541 | 43.0212 | 1.7195 | 42.4481 | 1.0161 | 0.040612 | 1.0161 | 0.040612
128.18 | 3.7778 | 0.0059593 | 0.0037169 | 41.3468 | 45.1246 | 0.994 | 0.023476 | 43.2357 | 1.8889 | 42.6061 | 1.0211 | 0.044612 | 1.0211 | 0.044612
128.2 | 3.6736 | 0.0061455 | 0.0040028 | 41.4219 | 45.0955 | 0.9189 | 0.021702 | 43.2587 | 1.8368 | 42.6464 | 1.0217 | 0.043381 | 1.0217 | 0.043381
128.22 | 3.9341 | 0.0063318 | 0.0042887 | 41.4294 | 45.3635 | 0.9114 | 0.021525 | 43.3965 | 1.9671 | 42.7408 | 1.0249 | 0.046458 | 1.0249 | 0.046458
128.24 | 4.2467 | 0.006518 | 0.0046461 | 41.3997 | 45.6464 | 0.9411 | 0.022227 | 43.5231 | 2.1234 | 42.8153 | 1.0279 | 0.05015 | 1.0279 | 0.05015
128.26 | 4.3249 | 0.0067042 | 0.0045032 | 41.4871 | 45.812 | 0.8537 | 0.020163 | 43.6496 | 2.1625 | 42.9287 | 1.0309 | 0.051073 | 1.0309 | 0.051073
128.28 | 3.9602 | 0.0067042 | 0.0041458 | 41.6574 | 45.6176 | 0.6834 | 0.01614 | 43.6375 | 1.9801 | 42.9775 | 1.0306 | 0.046765 | 1.0306 | 0.046765
128.3 | 3.5694 | 0.0068905 | 0.0038599 | 41.8004 | 45.3698 | 0.5404 | 0.012763 | 43.5851 | 1.7847 | 42.9902 | 1.0294 | 0.04215 | 1.0294 | 0.04215
128.32 | 3.6475 | 0.0068905 | 0.0038599 | 41.764 | 45.4115 | 0.5768 | 0.013623 | 43.5878 | 1.8238 | 42.9798 | 1.0295 | 0.043073 | 1.0295 | 0.043073
128.34 | 3.4391 | 0.0068905 | 0.0037169 | 41.8137 | 45.2528 | 0.5271 | 0.012449 | 43.5332 | 1.7195 | 42.9601 | 1.0282 | 0.040612 | 1.0282 | 0.040612
128.36 | 3.1264 | 0.0068905 | 0.003431 | 41.8884 | 45.0148 | 0.4524 | 0.010685 | 43.4516 | 1.5632 | 42.9305 | 1.0262 | 0.03692 | 1.0262 | 0.03692
128.38 | 2.7617 | 0.0068905 | 0.0030021 | 42.0204 | 44.7821 | 0.3204 | 0.0075672 | 43.4012 | 1.3808 | 42.941 | 1.025 | 0.032613 | 1.025 | 0.032613
128.4 | 1.8238 | 0.0070767 | 0.0022158 | 42.1812 | 44.005 | 0.1596 | 0.0037694 | 43.0931 | 0.91188 | 42.7891 | 1.0178 | 0.021537 | 1.0178 | 0.021537
128.42 | 2.1625 | 0.0068905 | 0.001787 | 42.2398 | 44.4023 | 0.101 | 0.0023854 | 43.321 | 1.0812 | 42.9606 | 1.0232 | 0.025536 | 1.0232 | 0.025536
128.44 | 1.3548 | 0.0068905 | 0.0010007 | 42.4257 | 43.7805 | -0.0849 | -0.0020052 | 43.1031 | 0.6774 | 42.8773 | 1.018 | 0.015999 | 1.018 | 0.015999
128.46 | 0.99004 | 0.0067042 | 0.00028591 | 42.5609 | 43.5509 | -0.2201 | -0.0051983 | 43.0559 | 0.49502 | 42.8909 | 1.0169 | 0.011691 | 1.0169 | 0.011691
128.48 | 0.57318 | 0.0063318 | -0.00014296 | 42.6534 | 43.2266 | -0.3126 | -0.007383 | 42.94 | 0.28659 | 42.8445 | 1.0142 | 0.0067687 | 1.0142 | 0.0067687
128.5 | 0.18238 | 0.0061455 | -0.00071479 | 42.6944 | 42.8768 | -0.3536 | -0.0083513 | 42.7856 | 0.091188 | 42.7552 | 1.0105 | 0.0021537 | 1.0105 | 0.0021537
128.52 | -0.62529 | 0.0057731 | -0.0013581 | 41.8172 | 41.1919 | -0.4764 | -0.011252 | 41.5046 | -0.31264 | 41.6088 | 0.98025 | -0.007384 | 0.98025 | -0.007384
128.54 | -0.83372 | 0.0057731 | -0.0019299 | 42.7291 | 41.8954 | -0.3883 | -0.0091708 | 42.3122 | -0.41686 | 42.4512 | 0.99933 | -0.0098453 | 0.99933 | -0.0098453
128.56 | -1.433 | 0.0054006 | -0.0027162 | 42.7766 | 41.3436 | -0.4358 | -0.010293 | 42.0601 | -0.71648 | 42.2989 | 0.99337 | -0.016922 | 0.99337 | -0.016922
128.58 | -2.0582 | 0.0050282 | -0.003288 | 42.7832 | 40.725 | -0.4424 | -0.010449 | 41.7541 | -1.0291 | 42.0971 | 0.98614 | -0.024306 | 0.98614 | -0.024306
128.6 | -2.1885 | 0.0046557 | -0.0037169 | 42.694 | 40.5055 | -0.3532 | -0.0083418 | 41.5997 | -1.0943 | 41.9645 | 0.9825 | -0.025844 | 0.9825 | -0.025844
128.62 | -2.8398 | 0.0042833 | -0.0045032 | 42.7186 | 39.8788 | -0.3778 | -0.0089228 | 41.2987 | -1.4199 | 41.772 | 0.97539 | -0.033536 | 0.97539 | -0.033536
128.64 | -3.0222 | 0.0042833 | -0.0046461 | 42.5892 | 39.567 | -0.2484 | -0.0058667 | 41.0781 | -1.5111 | 41.5818 | 0.97018 | -0.035689 | 0.97018 | -0.035689
128.66 | -3.2046 | 0.004097 | -0.005075 | 42.5996 | 39.395 | -0.2588 | -0.0061123 | 40.9973 | -1.6023 | 41.5314 | 0.96827 | -0.037843 | 0.96827 | -0.037843
128.68 | -3.5172 | 0.0037246 | -0.0056468 | 42.6495 | 39.1323 | -0.3087 | -0.0072908 | 40.8909 | -1.7586 | 41.4771 | 0.96576 | -0.041535 | 0.96576 | -0.041535
128.7 | -4.0904 | 0.0035383 | -0.0057898 | 42.5391 | 38.4487 | -0.1983 | -0.0046834 | 40.4939 | -2.0452 | 41.1756 | 0.95638 | -0.048304 | 0.95638 | -0.048304
128.72 | -3.8299 | 0.0033521 | -0.0057898 | 42.3876 | 38.5577 | -0.0468 | -0.0011053 | 40.4727 | -1.9149 | 41.111 | 0.95588 | -0.045227 | 0.95588 | -0.045227
128.74 | -3.7257 | 0.0033521 | -0.0057898 | 42.3168 | 38.5911 | 0.024 | 0.00056683 | 40.454 | -1.8628 | 41.0749 | 0.95544 | -0.043996 | 0.95544 | -0.043996
128.76 | -3.882 | 0.0031659 | -0.0059327 | 42.3135 | 38.4315 | 0.0273 | 0.00064477 | 40.3725 | -1.941 | 41.0195 | 0.95351 | -0.045842 | 0.95351 | -0.045842
128.78 | -3.9341 | 0.0031659 | -0.0060042 | 42.3224 | 38.3883 | 0.0184 | 0.00043457 | 40.3553 | -1.9671 | 41.011 | 0.95311 | -0.046458 | 0.95311 | -0.046458
128.8 | -3.7517 | 0.0029797 | -0.0059327 | 42.2428 | 38.4911 | 0.098 | 0.0023146 | 40.3669 | -1.8759 | 40.9922 | 0.95338 | -0.044304 | 0.95338 | -0.044304
128.82 | -3.7778 | 0.0029797 | -0.0057898 | 42.1966 | 38.4188 | 0.1442 | 0.0034057 | 40.3077 | -1.8889 | 40.9373 | 0.95198 | -0.044612 | 0.95198 | -0.044612
128.84 | -3.2046 | 0.0029797 | -0.0056468 | 42.0821 | 38.8775 | 0.2587 | 0.0061099 | 40.4798 | -1.6023 | 41.0139 | 0.95605 | -0.037843 | 0.95605 | -0.037843
128.86 | -3.2046 | 0.0029797 | -0.0051465 | 42.0239 | 38.8193 | 0.3169 | 0.0074845 | 40.4216 | -1.6023 | 40.9557 | 0.95467 | -0.037843 | 0.95467 | -0.037843
128.88 | -2.7877 | 0.0029797 | -0.0046461 | 41.9106 | 39.1229 | 0.4302 | 0.01016 | 40.5167 | -1.3939 | 40.9814 | 0.95692 | -0.03292 | 0.95692 | -0.03292
128.9 | -2.3969 | 0.0029797 | -0.0041458 | 41.8343 | 39.4374 | 0.5065 | 0.011962 | 40.6358 | -1.1985 | 41.0353 | 0.95973 | -0.028305 | 0.95973 | -0.028305
128.92 | -1.8498 | 0.0029797 | -0.003431 | 41.6334 | 39.7836 | 0.7074 | 0.016707 | 40.7085 | -0.92491 | 41.0168 | 0.96145 | -0.021844 | 0.96145 | -0.021844
128.94 | -1.5632 | 0.0031659 | -0.0028592 | 41.5408 | 39.9776 | 0.8 | 0.018894 | 40.7592 | -0.78161 | 41.0197 | 0.96265 | -0.01846 | 0.96265 | -0.01846
128.96 | -1.1203 | 0.0031659 | -0.0020014 | 41.4013 | 40.281 | 0.9395 | 0.022189 | 40.8411 | -0.56015 | 41.0279 | 0.96458 | -0.01323 | 0.96458 | -0.01323
128.98 | -0.54713 | 0.0035383 | -0.0013581 | 41.2591 | 40.712 | 1.0817 | 0.025547 | 40.9855 | -0.27356 | 41.0767 | 0.96799 | -0.006461 | 0.96799 | -0.006461
129 | -0.15632 | 0.0039108 | -0.00092922 | 41.1951 | 41.0388 | 1.1457 | 0.027059 | 41.1169 | -0.078161 | 41.143 | 0.97109 | -0.001846 | 0.97109 | -0.001846
129.02 | 0.65134 | 0.0042833 | 0.00014296 | 41.0853 | 41.7366 | 1.2555 | 0.029652 | 41.411 | 0.32567 | 41.3024 | 0.97804 | 0.0076917 | 0.97804 | 0.0076917
129.04 | 1.3027 | 0.0044695 | 0.00064331 | 41.0891 | 42.3918 | 1.2517 | 0.029563 | 41.7404 | 0.65134 | 41.5233 | 0.98582 | 0.015383 | 0.98582 | 0.015383
129.06 | 1.3287 | 0.0046557 | 0.0010722 | 41.2197 | 42.5484 | 1.1211 | 0.026478 | 41.8841 | 0.66437 | 41.6626 | 0.98921 | 0.015691 | 0.98921 | 0.015691
129.08 | 1.8759 | 0.0050282 | 0.0018584 | 41.163 | 43.0389 | 1.1778 | 0.027817 | 42.1009 | 0.93793 | 41.7883 | 0.99433 | 0.022152 | 0.99433 | 0.022152
129.1 | 2.6314 | 0.0054006 | 0.0022873 | 41.2382 | 43.8696 | 1.1026 | 0.026041 | 42.5539 | 1.3157 | 42.1153 | 1.005 | 0.031074 | 1.005 | 0.031074
129.12 | 2.5012 | 0.0057731 | 0.0028592 | 41.2889 | 43.7901 | 1.0519 | 0.024844 | 42.5395 | 1.2506 | 42.1226 | 1.0047 | 0.029536 | 1.0047 | 0.029536
129.14 | 3.3609 | 0.0059593 | 0.003288 | 41.2745 | 44.6354 | 1.0663 | 0.025184 | 42.955 | 1.6805 | 42.3948 | 1.0145 | 0.039689 | 1.0145 | 0.039689
129.16 | 3.3609 | 0.0061455 | 0.003431 | 41.4041 | 44.765 | 0.9367 | 0.022123 | 43.0846 | 1.6805 | 42.5244 | 1.0176 | 0.039689 | 1.0176 | 0.039689
129.18 | 3.9602 | 0.006518 | 0.0040028 | 41.3546 | 45.3148 | 0.9862 | 0.023292 | 43.3347 | 1.9801 | 42.6747 | 1.0235 | 0.046765 | 1.0235 | 0.046765
129.2 | 4.0904 | 0.0067042 | 0.0043602 | 41.4361 | 45.5265 | 0.9047 | 0.021367 | 43.4813 | 2.0452 | 42.7996 | 1.0269 | 0.048304 | 1.0269 | 0.048304
129.22 | 4.0123 | 0.0068905 | 0.0044317 | 41.5673 | 45.5796 | 0.7735 | 0.018268 | 43.5734 | 2.0061 | 42.9047 | 1.0291 | 0.047381 | 1.0291 | 0.047381
129.24 | 3.8559 | 0.0070767 | 0.0046461 | 41.6111 | 45.467 | 0.7297 | 0.017234 | 43.5391 | 1.928 | 42.8964 | 1.0283 | 0.045535 | 1.0283 | 0.045535
129.26 | 4.2207 | 0.0072629 | 0.0047891 | 41.6479 | 45.8686 | 0.6929 | 0.016365 | 43.7582 | 2.1103 | 43.0548 | 1.0335 | 0.049842 | 1.0335 | 0.049842
129.28 | 3.882 | 0.0072629 | 0.0046461 | 41.7166 | 45.5986 | 0.6242 | 0.014742 | 43.6576 | 1.941 | 43.0106 | 1.0311 | 0.045842 | 1.0311 | 0.045842
129.3 | 3.9602 | 0.0072629 | 0.0047176 | 41.7123 | 45.6725 | 0.6285 | 0.014844 | 43.6924 | 1.9801 | 43.0324 | 1.0319 | 0.046765 | 1.0319 | 0.046765
129.32 | 4.0123 | 0.0074491 | 0.0042887 | 41.7941 | 45.8064 | 0.5467 | 0.012912 | 43.8002 | 2.0061 | 43.1315 | 1.0345 | 0.047381 | 1.0345 | 0.047381
129.34 | 3.5433 | 0.0074491 | 0.0040028 | 41.8256 | 45.3689 | 0.5152 | 0.012168 | 43.5972 | 1.7716 | 43.0067 | 1.0297 | 0.041843 | 1.0297 | 0.041843
129.36 | 2.7617 | 0.0074491 | 0.0035739 | 42.0176 | 44.7793 | 0.3232 | 0.0076333 | 43.3984 | 1.3808 | 42.9382 | 1.025 | 0.032613 | 1.025 | 0.032613
129.38 | 2.9441 | 0.0074491 | 0.0030021 | 42.0469 | 44.991 | 0.2939 | 0.0069413 | 43.5189 | 1.472 | 43.0283 | 1.0278 | 0.034766 | 1.0278 | 0.034766
129.4 | 2.2667 | 0.0074491 | 0.0025018 | 42.1683 | 44.435 | 0.1725 | 0.0040741 | 43.3016 | 1.1333 | 42.9239 | 1.0227 | 0.026767 | 1.0227 | 0.026767
129.42 | 1.928 | 0.0072629 | 0.0019299 | 42.2792 | 44.2072 | 0.0616 | 0.0014549 | 43.2432 | 0.96399 | 42.9219 | 1.0213 | 0.022767 | 1.0213 | 0.022767
129.44 | 1.4069 | 0.0072629 | 0.0015011 | 42.3697 | 43.7766 | -0.0289 | -0.00068256 | 43.0731 | 0.70345 | 42.8387 | 1.0173 | 0.016614 | 1.0173 | 0.016614
129.46 | 1.1985 | 0.0070767 | 0.00071479 | 42.5053 | 43.7038 | -0.1645 | -0.0038851 | 43.1045 | 0.59923 | 42.9048 | 1.018 | 0.014153 | 1.018 | 0.014153
129.48 | 0.54713 | 0.0067042 | -0.00014296 | 42.7291 | 43.2762 | -0.3883 | -0.0091708 | 43.0027 | 0.27356 | 42.9115 | 1.0156 | 0.006461 | 1.0156 | 0.006461
129.5 | 0.026054 | 0.006518 | -0.00071479 | 42.8055 | 42.8316 | -0.4647 | -0.010975 | 42.8185 | 0.013027 | 42.8142 | 1.0113 | 0.00030767 | 1.0113 | 0.00030767
129.52 | -0.44291 | 0.0063318 | -0.0013581 | 42.8781 | 42.4352 | -0.5373 | -0.01269 | 42.6566 | -0.22146 | 42.7305 | 1.0075 | -0.0052303 | 1.0075 | -0.0052303
129.54 | -1.0943 | 0.0059593 | -0.0022158 | 42.9553 | 41.861 | -0.6145 | -0.014513 | 42.4082 | -0.54713 | 42.5905 | 1.0016 | -0.012922 | 1.0016 | -0.012922
129.56 | -1.4069 | 0.0055869 | -0.0023588 | 42.8604 | 41.4535 | -0.5196 | -0.012272 | 42.157 | -0.70345 | 42.3914 | 0.99566 | -0.016614 | 0.99566 | -0.016614
129.58 | -1.7456 | 0.0052144 | -0.0031451 | 42.843 | 41.0974 | -0.5022 | -0.011861 | 41.9702 | -0.8728 | 42.2611 | 0.99125 | -0.020614 | 0.99125 | -0.020614
129.6 | -2.5272 | 0.0048419 | -0.0037169 | 42.8541 | 40.3269 | -0.5133 | -0.012123 | 41.5905 | -1.2636 | 42.0117 | 0.98228 | -0.029844 | 0.98228 | -0.029844
129.62 | -2.449 | 0.0046557 | -0.0040028 | 42.6736 | 40.2246 | -0.3328 | -0.00786 | 41.4491 | -1.2245 | 41.8573 | 0.97894 | -0.028921 | 0.97894 | -0.028921
129.64 | -3.1785 | 0.0042833 | -0.0047891 | 42.7192 | 39.5407 | -0.3784 | -0.008937 | 41.1299 | -1.5893 | 41.6597 | 0.9714 | -0.037535 | 0.9714 | -0.037535
129.66 | -3.387 | 0.0042833 | -0.0048606 | 42.6522 | 39.2652 | -0.3114 | -0.0073546 | 40.9587 | -1.6935 | 41.5232 | 0.96736 | -0.039997 | 0.96736 | -0.039997
129.68 | -3.6736 | 0.004097 | -0.0053609 | 42.636 | 38.9624 | -0.2952 | -0.006972 | 40.7992 | -1.8368 | 41.4115 | 0.96359 | -0.043381 | 0.96359 | -0.043381
129.7 | -3.7517 | 0.0039108 | -0.0056468 | 42.6267 | 38.875 | -0.2859 | -0.0067524 | 40.7508 | -1.8759 | 41.3761 | 0.96245 | -0.044304 | 0.96245 | -0.044304
129.72 | -3.908 | 0.0037246 | -0.0059327 | 42.6281 | 38.7201 | -0.2873 | -0.0067854 | 40.6741 | -1.954 | 41.3254 | 0.96064 | -0.04615 | 0.96064 | -0.04615
129.74 | -4.1425 | 0.0035383 | -0.0059327 | 42.5294 | 38.3869 | -0.1886 | -0.0044543 | 40.4581 | -2.0713 | 41.1486 | 0.95554 | -0.048919 | 0.95554 | -0.048919
129.76 | -3.882 | 0.0033521 | -0.0059327 | 42.3672 | 38.4852 | -0.0264 | -0.00062351 | 40.4262 | -1.941 | 41.0732 | 0.95478 | -0.045842 | 0.95478 | -0.045842
129.78 | -3.8038 | 0.0033521 | -0.0058613 | 42.3218 | 38.518 | 0.019 | 0.00044874 | 40.4199 | -1.9019 | 41.0539 | 0.95463 | -0.044919 | 0.95463 | -0.044919
129.8 | -3.6736 | 0.0031659 | -0.0057898 | 42.2626 | 38.589 | 0.0782 | 0.0018469 | 40.4258 | -1.8368 | 41.0381 | 0.95477 | -0.043381 | 0.95477 | -0.043381
129.82 | -3.6996 | 0.0031659 | -0.0056468 | 42.2761 | 38.5765 | 0.0647 | 0.0015281 | 40.4263 | -1.8498 | 41.0429 | 0.95478 | -0.043689 | 0.95478 | -0.043689
129.84 | -3.3609 | 0.0031659 | -0.0053609 | 42.2002 | 38.8393 | 0.1406 | 0.0033207 | 40.5197 | -1.6805 | 41.0799 | 0.95699 | -0.039689 | 0.95699 | -0.039689
129.86 | -3.0483 | 0.0031659 | -0.0050035 | 43.1065 | 40.0582 | 0.2343 | 0.0055337 | 41.5824 | -1.5241 | 42.0904 | 0.98209 | -0.035997 | 0.98209 | -0.035997
129.88 | -2.8398 | 0.0031659 | -0.0046461 | 42.0923 | 39.2525 | 0.2485 | 0.005869 | 40.6724 | -1.4199 | 41.1457 | 0.9606 | -0.033536 | 0.9606 | -0.033536
129.9 | -2.5272 | 0.0033521 | -0.0040028 | 41.9561 | 39.4289 | 0.3847 | 0.0090858 | 40.6925 | -1.2636 | 41.1137 | 0.96107 | -0.029844 | 0.96107 | -0.029844
129.92 | -1.8498 | 0.0033521 | -0.0028592 | 41.7232 | 39.8734 | 0.6176 | 0.014586 | 40.7983 | -0.92491 | 41.1066 | 0.96357 | -0.021844 | 0.96357 | -0.021844
129.94 | -1.3808 | 0.0035383 | -0.0023588 | 41.6574 | 40.2766 | 0.6834 | 0.01614 | 40.967 | -0.69042 | 41.1971 | 0.96755 | -0.016306 | 0.96755 | -0.016306
129.96 | -0.88582 | 0.0037246 | -0.0020014 | 41.534 | 40.6482 | 0.8068 | 0.019055 | 41.0911 | -0.44291 | 41.2387 | 0.97048 | -0.010461 | 0.97048 | -0.010461
129.98 | -0.6774 | 0.004097 | -0.0015011 | 41.4835 | 40.8061 | 0.8573 | 0.020248 | 41.1448 | -0.3387 | 41.2577 | 0.97175 | -0.0079993 | 0.97175 | -0.0079993
130 | -0.078161 | 0.004097 | -0.00028591 | 41.3152 | 41.237 | 1.0256 | 0.024222 | 41.2761 | -0.03908 | 41.2891 | 0.97485 | -0.000923 | 0.97485 | -0.000923
130.02 | 0.88582 | 0.0044695 | 0.00028591 | 42.3204 | 43.2062 | 1.0204 | 0.0241 | 42.7633 | 0.44291 | 42.6157 | 1.01 | 0.010461 | 1.01 | 0.010461
130.04 | 0.85977 | 0.0046557 | 0.00042887 | 41.4053 | 42.2651 | 0.9355 | 0.022095 | 41.8352 | 0.42989 | 41.6919 | 0.98806 | 0.010153 | 0.98806 | 0.010153
130.06 | 1.4069 | 0.0048419 | 0.0013581 | 41.3005 | 42.7074 | 1.0403 | 0.02457 | 42.0039 | 0.70345 | 41.7695 | 0.99204 | 0.016614 | 0.99204 | 0.016614
130.08 | 1.8759 | 0.0052144 | 0.001787 | 41.3393 | 43.2152 | 1.0015 | 0.023653 | 42.2772 | 0.93793 | 41.9646 | 0.9985 | 0.022152 | 0.9985 | 0.022152
130.1 | 2.2146 | 0.0054006 | 0.0022158 | 41.3959 | 43.6105 | 0.9449 | 0.022317 | 42.5032 | 1.1073 | 42.1341 | 1.0038 | 0.026152 | 1.0038 | 0.026152
130.12 | 2.7096 | 0.0055869 | 0.0029306 | 41.3706 | 44.0802 | 0.9702 | 0.022914 | 42.7254 | 1.3548 | 42.2738 | 1.0091 | 0.031997 | 1.0091 | 0.031997
130.14 | 3.2307 | 0.0059593 | 0.003288 | 41.3844 | 44.6151 | 0.9564 | 0.022588 | 42.9997 | 1.6153 | 42.4613 | 1.0156 | 0.038151 | 1.0156 | 0.038151
130.16 | 3.2046 | 0.0061455 | 0.003431 | 41.512 | 44.7166 | 0.8288 | 0.019575 | 43.1143 | 1.6023 | 42.5802 | 1.0183 | 0.037843 | 1.0183 | 0.037843
130.18 | 3.6215 | 0.0063318 | 0.0040743 | 41.4694 | 45.0909 | 0.8714 | 0.020581 | 43.2801 | 1.8107 | 42.6766 | 1.0222 | 0.042766 | 1.0222 | 0.042766
130.2 | 3.8038 | 0.0067042 | 0.0042887 | 41.5772 | 45.381 | 0.7636 | 0.018035 | 43.4791 | 1.9019 | 42.8451 | 1.0269 | 0.044919 | 1.0269 | 0.044919
130.22 | 3.9602 | 0.0067042 | 0.0042887 | 41.6578 | 45.618 | 0.683 | 0.016131 | 43.6379 | 1.9801 | 42.9779 | 1.0306 | 0.046765 | 1.0306 | 0.046765
130.24 | 3.8559 | 0.0068905 | 0.0044317 | 41.6905 | 45.5464 | 0.6503 | 0.015359 | 43.6185 | 1.928 | 42.9758 | 1.0302 | 0.045535 | 1.0302 | 0.045535
130.26 | 3.9862 | 0.0070767 | 0.0046461 | 41.7578 | 45.744 | 0.583 | 0.013769 | 43.7509 | 1.9931 | 43.0865 | 1.0333 | 0.047073 | 1.0333 | 0.047073
130.28 | 3.9862 | 0.0070767 | 0.0047891 | 41.7503 | 45.7365 | 0.5905 | 0.013946 | 43.7434 | 1.9931 | 43.079 | 1.0331 | 0.047073 | 1.0331 | 0.047073
130.3 | 3.9341 | 0.0072629 | 0.0045032 | 41.8286 | 45.7627 | 0.5122 | 0.012097 | 43.7957 | 1.9671 | 43.14 | 1.0344 | 0.046458 | 1.0344 | 0.046458
130.32 | 3.5433 | 0.0072629 | 0.0042887 | 41.9797 | 45.523 | 0.3611 | 0.0085284 | 43.7513 | 1.7716 | 43.1608 | 1.0333 | 0.041843 | 1.0333 | 0.041843
130.34 | 3.4651 | 0.0072629 | 0.0040743 | 42.0227 | 45.4878 | 0.3181 | 0.0075128 | 43.7553 | 1.7326 | 43.1777 | 1.0334 | 0.04092 | 1.0334 | 0.04092
130.36 | 3.0483 | 0.0072629 | 0.0035739 | 42.1485 | 45.1968 | 0.1923 | 0.0045417 | 43.6726 | 1.5241 | 43.1646 | 1.0315 | 0.035997 | 1.0315 | 0.035997
130.38 | 2.892 | 0.0072629 | 0.0031451 | 42.2119 | 45.1039 | 0.1289 | 0.0030443 | 43.6579 | 1.446 | 43.1759 | 1.0311 | 0.034151 | 1.0311 | 0.034151
130.4 | 2.1103 | 0.0072629 | 0.0026447 | 42.384 | 44.4943 | -0.0432 | -0.0010203 | 43.4392 | 1.0552 | 43.0874 | 1.0259 | 0.024921 | 1.0259 | 0.024921
130.42 | 2.0843 | 0.0070767 | 0.0019299 | 42.4555 | 44.5398 | -0.1147 | -0.002709 | 43.4976 | 1.0421 | 43.1503 | 1.0273 | 0.024613 | 1.0273 | 0.024613
130.44 | 1.433 | 0.0070767 | 0.0012151 | 42.6292 | 44.0622 | -0.2884 | -0.0068114 | 43.3457 | 0.71648 | 43.1069 | 1.0237 | 0.016922 | 1.0237 | 0.016922
130.46 | 1.1464 | 0.0068905 | 0.00057183 | 42.7757 | 43.9221 | -0.4349 | -0.010271 | 43.3489 | 0.57318 | 43.1578 | 1.0238 | 0.013537 | 1.0238 | 0.013537
130.48 | 0.36475 | 0.0067042 | -7.1479e-05 | 42.946 | 43.3108 | -0.6052 | -0.014294 | 43.1284 | 0.18238 | 43.0676 | 1.0186 | 0.0043073 | 1.0186 | 0.0043073
130.5 | -0.18238 | 0.006518 | -0.00042887 | 42.9355 | 42.7531 | -0.5947 | -0.014046 | 42.8443 | -0.091188 | 42.8747 | 1.0119 | -0.0021537 | 1.0119 | -0.0021537
130.52 | -0.3908 | 0.0061455 | -0.0013581 | 43.0682 | 42.6774 | -0.7274 | -0.01718 | 42.8728 | -0.1954 | 42.9379 | 1.0126 | -0.004615 | 1.0126 | -0.004615
130.54 | -0.80766 | 0.0057731 | -0.0019299 | 43.0219 | 42.2142 | -0.6811 | -0.016086 | 42.6181 | -0.40383 | 42.7527 | 1.0065 | -0.0095377 | 1.0065 | -0.0095377
130.56 | -1.4851 | 0.0055869 | -0.0025018 | 43.033 | 41.5479 | -0.6922 | -0.016348 | 42.2905 | -0.74253 | 42.538 | 0.99881 | -0.017537 | 0.99881 | -0.017537
130.58 | -2.0322 | 0.0054006 | -0.003288 | 43.1013 | 41.0691 | -0.7605 | -0.017961 | 42.0852 | -1.0161 | 42.4239 | 0.99396 | -0.023998 | 0.99396 | -0.023998
130.6 | -2.1885 | 0.0050282 | -0.0035739 | 43.0045 | 40.816 | -0.6637 | -0.015675 | 41.9102 | -1.0943 | 42.275 | 0.98983 | -0.025844 | 0.98983 | -0.025844
130.62 | -2.6575 | 0.0046557 | -0.0042887 | 43.0292 | 40.3717 | -0.6884 | -0.016259 | 41.7005 | -1.3287 | 42.1434 | 0.98488 | -0.031382 | 0.98488 | -0.031382
130.64 | -3.387 | 0.0042833 | -0.0047891 | 43.0256 | 39.6386 | -0.6848 | -0.016174 | 41.3321 | -1.6935 | 41.8966 | 0.97618 | -0.039997 | 0.97618 | -0.039997
130.66 | -3.1785 | 0.004097 | -0.004932 | 43.8737 | 40.6952 | -0.5329 | -0.012586 | 42.2844 | -1.5893 | 42.8142 | 0.99867 | -0.037535 | 0.99867 | -0.037535
130.68 | -3.6215 | 0.0039108 | -0.0055039 | 42.909 | 39.2875 | -0.5682 | -0.01342 | 41.0983 | -1.8107 | 41.7018 | 0.97065 | -0.042766 | 0.97065 | -0.042766
130.7 | -3.9862 | 0.0037246 | -0.0057898 | 43.9054 | 39.9192 | -0.5646 | -0.013335 | 41.9123 | -1.9931 | 42.5767 | 0.98988 | -0.047073 | 0.98988 | -0.047073
130.72 | -3.9862 | 0.0035383 | -0.0057898 | 42.8062 | 38.82 | -0.4654 | -0.010992 | 40.8131 | -1.9931 | 41.4775 | 0.96392 | -0.047073 | 0.96392 | -0.047073
130.74 | -4.0383 | 0.0033521 | -0.0057898 | 42.6489 | 38.6106 | -0.3081 | -0.0072767 | 40.6297 | -2.0192 | 41.3028 | 0.95959 | -0.047688 | 0.95959 | -0.047688
130.76 | -3.6996 | 0.0033521 | -0.0057898 | 42.6113 | 38.9117 | -0.2705 | -0.0063886 | 40.7615 | -1.8498 | 41.3781 | 0.9627 | -0.043689 | 0.9627 | -0.043689
130.78 | -3.6475 | 0.0031659 | -0.0057898 | 42.5922 | 38.9447 | -0.2514 | -0.0059375 | 40.7684 | -1.8238 | 41.3764 | 0.96286 | -0.043073 | 0.96286 | -0.043073
130.8 | -3.5954 | 0.0031659 | -0.0059327 | 43.5775 | 39.9821 | -0.2367 | -0.0055904 | 41.7798 | -1.7977 | 42.379 | 0.98675 | -0.042458 | 0.98675 | -0.042458
130.82 | -3.4391 | 0.0029797 | -0.0058613 | 42.5201 | 39.081 | -0.1793 | -0.0042347 | 40.8006 | -1.7195 | 41.3737 | 0.96362 | -0.040612 | 0.96362 | -0.040612
130.84 | -3.5172 | 0.0029797 | -0.0055039 | 43.4432 | 39.926 | -0.1024 | -0.0024185 | 41.6846 | -1.7586 | 42.2708 | 0.9845 | -0.041535 | 0.9845 | -0.041535
130.86 | -3.1004 | 0.0029797 | -0.005075 | 42.3594 | 39.259 | -0.0186 | -0.00043929 | 40.8092 | -1.5502 | 41.3259 | 0.96383 | -0.036612 | 0.96383 | -0.036612
130.88 | -2.6054 | 0.0029797 | -0.0045032 | 42.2299 | 39.6245 | 0.1109 | 0.0026192 | 40.9272 | -1.3027 | 41.3614 | 0.96661 | -0.030767 | 0.96661 | -0.030767
130.9 | -2.3709 | 0.0029797 | -0.0041458 | 42.1746 | 39.8037 | 0.1662 | 0.0039253 | 40.9892 | -1.1854 | 41.3843 | 0.96808 | -0.027998 | 0.96808 | -0.027998
130.92 | -1.8759 | 0.0031659 | -0.003288 | 41.9809 | 40.105 | 0.3599 | 0.0085001 | 41.043 | -0.93793 | 41.3556 | 0.96935 | -0.022152 | 0.96935 | -0.022152
130.94 | -1.5111 | 0.0033521 | -0.0027162 | 41.8809 | 40.3698 | 0.4599 | 0.010862 | 41.1253 | -0.75556 | 41.3772 | 0.97129 | -0.017845 | 0.97129 | -0.017845
130.96 | -0.91188 | 0.0035383 | -0.0019299 | 41.7095 | 40.7976 | 0.6313 | 0.01491 | 41.2536 | -0.45594 | 41.4055 | 0.97432 | -0.010768 | 0.97432 | -0.010768
130.98 | -0.41686 | 0.0037246 | -0.0015011 | 41.6796 | 41.2627 | 0.6612 | 0.015616 | 41.4712 | -0.20843 | 41.5406 | 0.97946 | -0.0049227 | 0.97946 | -0.0049227
131 | -0.15632 | 0.004097 | -0.00092922 | 41.5797 | 41.4234 | 0.7611 | 0.017976 | 41.5015 | -0.078161 | 41.5276 | 0.98018 | -0.001846 | 0.98018 | -0.001846
131.02 | 0.57318 | 0.0044695 | 7.1479e-05 | 41.4847 | 42.0579 | 0.8561 | 0.020219 | 41.7713 | 0.28659 | 41.6758 | 0.98655 | 0.0067687 | 0.98655 | 0.0067687
131.04 | 0.91188 | 0.0046557 | 0.00042887 | 41.507 | 42.4189 | 0.8338 | 0.019693 | 41.9629 | 0.45594 | 41.811 | 0.99108 | 0.010768 | 0.99108 | 0.010768
131.06 | 1.1724 | 0.0048419 | 0.0011437 | 41.5538 | 42.7262 | 0.787 | 0.018587 | 42.14 | 0.58621 | 41.9446 | 0.99526 | 0.013845 | 0.99526 | 0.013845
131.08 | 1.954 | 0.0052144 | 0.0019299 | 41.5408 | 43.4948 | 0.8 | 0.018894 | 42.5178 | 0.97701 | 42.1921 | 1.0042 | 0.023075 | 1.0042 | 0.023075
131.1 | 2.2927 | 0.0054006 | 0.0022873 | 41.5427 | 43.8354 | 0.7981 | 0.018849 | 42.6891 | 1.1464 | 42.3069 | 1.0082 | 0.027075 | 1.0082 | 0.027075
131.12 | 2.6835 | 0.0057731 | 0.0030021 | 41.5901 | 44.2736 | 0.7507 | 0.01773 | 42.9319 | 1.3418 | 42.4846 | 1.014 | 0.03169 | 1.014 | 0.03169
131.14 | 3.0743 | 0.0059593 | 0.003288 | 41.6389 | 44.7132 | 0.7019 | 0.016577 | 43.1761 | 1.5372 | 42.6637 | 1.0197 | 0.036305 | 1.0197 | 0.036305
131.16 | 3.3609 | 0.0061455 | 0.0035739 | 40.6685 | 44.0294 | 0.6723 | 0.015878 | 42.349 | 1.6805 | 41.7888 | 1.0002 | 0.039689 | 1.0002 | 0.039689
131.18 | 3.5172 | 0.006518 | 0.0039313 | 41.7004 | 45.2176 | 0.6404 | 0.015125 | 43.459 | 1.7586 | 42.8728 | 1.0264 | 0.041535 | 1.0264 | 0.041535
131.2 | 3.8559 | 0.006518 | 0.0042887 | 41.7368 | 45.5927 | 0.604 | 0.014265 | 43.6648 | 1.928 | 43.0221 | 1.0313 | 0.045535 | 1.0313 | 0.045535
131.22 | 4.0644 | 0.0067042 | 0.0042887 | 41.764 | 45.8284 | 0.5768 | 0.013623 | 43.7962 | 2.0322 | 43.1188 | 1.0344 | 0.047996 | 1.0344 | 0.047996
131.24 | 3.8299 | 0.0068905 | 0.0044317 | 41.8773 | 45.7072 | 0.4635 | 0.010947 | 43.7922 | 1.9149 | 43.1539 | 1.0343 | 0.045227 | 1.0343 | 0.045227
131.26 | 3.9602 | 0.0070767 | 0.0046461 | 41.8834 | 45.8436 | 0.4574 | 0.010803 | 43.8635 | 1.9801 | 43.2035 | 1.036 | 0.046765 | 1.036 | 0.046765
131.28 | 3.8038 | 0.0070767 | 0.0047891 | 41.8963 | 45.7001 | 0.4445 | 0.010498 | 43.7982 | 1.9019 | 43.1642 | 1.0344 | 0.044919 | 1.0344 | 0.044919
131.3 | 4.2728 | 0.0072629 | 0.0047176 | 41.9611 | 46.2339 | 0.3797 | 0.0089677 | 44.0975 | 2.1364 | 43.3854 | 1.0415 | 0.050457 | 1.0415 | 0.050457
131.32 | 3.5433 | 0.0072629 | 0.0042887 | 42.0857 | 45.629 | 0.2551 | 0.0060249 | 43.8573 | 1.7716 | 43.2668 | 1.0358 | 0.041843 | 1.0358 | 0.041843
131.34 | 3.3349 | 0.0072629 | 0.0038599 | 42.2206 | 45.5555 | 0.1202 | 0.0028389 | 43.888 | 1.6674 | 43.3322 | 1.0365 | 0.039381 | 1.0365 | 0.039381
131.36 | 3.1264 | 0.0072629 | 0.0035739 | 42.2398 | 45.3662 | 0.101 | 0.0023854 | 43.803 | 1.5632 | 43.2819 | 1.0345 | 0.03692 | 1.0345 | 0.03692
131.38 | 2.8398 | 0.0072629 | 0.003288 | 42.3002 | 45.14 | 0.0406 | 0.00095889 | 43.7201 | 1.4199 | 43.2468 | 1.0326 | 0.033536 | 1.0326 | 0.033536
131.4 | 2.4751 | 0.0072629 | 0.0025732 | 42.4591 | 44.9342 | -0.1183 | -0.002794 | 43.6966 | 1.2375 | 43.2841 | 1.032 | 0.029228 | 1.032 | 0.029228
131.42 | 1.928 | 0.0072629 | 0.0022158 | 42.5576 | 44.4856 | -0.2168 | -0.0051204 | 43.5216 | 0.96399 | 43.2003 | 1.0279 | 0.022767 | 1.0279 | 0.022767
131.44 | 1.4851 | 0.0070767 | 0.0015011 | 42.6678 | 44.1529 | -0.327 | -0.007723 | 43.4103 | 0.74253 | 43.1628 | 1.0253 | 0.017537 | 1.0253 | 0.017537
131.46 | 0.96399 | 0.0068905 | 0.00042887 | 42.8812 | 43.8452 | -0.5404 | -0.012763 | 43.3632 | 0.48199 | 43.2025 | 1.0241 | 0.011384 | 1.0241 | 0.011384
131.48 | 0.59923 | 0.006518 | 0.00014296 | 42.9496 | 43.5488 | -0.6088 | -0.014379 | 43.2492 | 0.29962 | 43.1493 | 1.0215 | 0.0070763 | 1.0215 | 0.0070763
131.5 | 0.052107 | 0.0061455 | -0.00042887 | 43.0045 | 43.0566 | -0.6637 | -0.015675 | 43.0306 | 0.026054 | 43.0219 | 1.0163 | 0.00061533 | 1.0163 | 0.00061533
131.52 | -0.26054 | 0.0059593 | -0.0013581 | 43.0385 | 42.778 | -0.6977 | -0.016478 | 42.9082 | -0.13027 | 42.9517 | 1.0134 | -0.0030767 | 1.0134 | -0.0030767
131.54 | -1.1724 | 0.0057731 | -0.0019299 | 43.1187 | 41.9463 | -0.7779 | -0.018372 | 42.5325 | -0.58621 | 42.7279 | 1.0045 | -0.013845 | 1.0045 | -0.013845
131.56 | -1.3027 | 0.0055869 | -0.0023588 | 43.0211 | 41.7184 | -0.6803 | -0.016067 | 42.3698 | -0.65134 | 42.5869 | 1.0007 | -0.015383 | 1.0007 | -0.015383
131.58 | -1.9019 | 0.0052144 | -0.003288 | 43.1082 | 41.2063 | -0.7674 | -0.018124 | 42.1572 | -0.95096 | 42.4742 | 0.99566 | -0.02246 | 0.99566 | -0.02246
131.6 | -2.1625 | 0.0048419 | -0.0035739 | 42.9781 | 40.8156 | -0.6373 | -0.015052 | 41.8969 | -1.0812 | 42.2573 | 0.98952 | -0.025536 | 0.98952 | -0.025536
131.62 | -2.7096 | 0.0044695 | -0.0042887 | 43.0063 | 40.2967 | -0.6655 | -0.015718 | 41.6515 | -1.3548 | 42.1031 | 0.98372 | -0.031997 | 0.98372 | -0.031997
131.64 | -3.0222 | 0.0042833 | -0.0047176 | 42.9818 | 39.9596 | -0.641 | -0.015139 | 41.4707 | -1.5111 | 41.9744 | 0.97945 | -0.035689 | 0.97945 | -0.035689
131.66 | -3.2046 | 0.0042833 | -0.004932 | 42.8611 | 39.6565 | -0.5203 | -0.012288 | 41.2588 | -1.6023 | 41.7929 | 0.97445 | -0.037843 | 0.97445 | -0.037843
131.68 | -3.413 | 0.0039108 | -0.0053609 | 42.8572 | 39.4442 | -0.5164 | -0.012196 | 41.1507 | -1.7065 | 41.7195 | 0.97189 | -0.040304 | 0.97189 | -0.040304
131.7 | -3.8299 | 0.0037246 | -0.0057898 | 42.7895 | 38.9596 | -0.4487 | -0.010597 | 40.8746 | -1.9149 | 41.5129 | 0.96537 | -0.045227 | 0.96537 | -0.045227
131.72 | -4.0123 | 0.0033521 | -0.0058613 | 42.681 | 38.6687 | -0.3402 | -0.0080348 | 40.6749 | -2.0061 | 41.3436 | 0.96065 | -0.047381 | 0.96065 | -0.047381
131.74 | -3.8038 | 0.0033521 | -0.0059327 | 43.5917 | 39.7879 | -0.2509 | -0.0059257 | 41.6898 | -1.9019 | 42.3238 | 0.98462 | -0.044919 | 0.98462 | -0.044919
131.76 | -3.8299 | 0.0031659 | -0.0060757 | 42.5853 | 38.7554 | -0.2445 | -0.0057746 | 40.6704 | -1.9149 | 41.3087 | 0.96055 | -0.045227 | 0.96055 | -0.045227
131.78 | -4.0123 | 0.0029797 | -0.0060757 | 42.4981 | 38.4858 | -0.1573 | -0.0037151 | 40.492 | -2.0061 | 41.1607 | 0.95633 | -0.047381 | 0.95633 | -0.047381
131.8 | -3.6736 | 0.0029797 | -0.0058613 | 42.442 | 38.7684 | -0.1012 | -0.0023901 | 40.6052 | -1.8368 | 41.2175 | 0.95901 | -0.043381 | 0.95901 | -0.043381
131.82 | -3.5694 | 0.0029797 | -0.0056468 | 42.3729 | 38.8035 | -0.0321 | -0.00075813 | 40.5882 | -1.7847 | 41.1831 | 0.95861 | -0.04215 | 0.95861 | -0.04215
131.84 | -3.387 | 0.0029797 | -0.0053609 | 42.2951 | 38.9081 | 0.0457 | 0.0010793 | 40.6016 | -1.6935 | 41.1661 | 0.95892 | -0.039997 | 0.95892 | -0.039997
131.86 | -3.0743 | 0.0029797 | -0.004932 | 42.2317 | 39.1574 | 0.1091 | 0.0025767 | 40.6945 | -1.5372 | 41.2069 | 0.96112 | -0.036305 | 0.96112 | -0.036305
131.88 | -2.7877 | 0.0029797 | -0.0045032 | 42.132 | 39.3443 | 0.2088 | 0.0049314 | 40.7381 | -1.3939 | 41.2028 | 0.96215 | -0.03292 | 0.96215 | -0.03292
131.9 | -2.449 | 0.0029797 | -0.0038599 | 42.0055 | 39.5565 | 0.3353 | 0.0079191 | 40.781 | -1.2245 | 41.1892 | 0.96316 | -0.028921 | 0.96316 | -0.028921
131.92 | -1.7456 | 0.0029797 | -0.003288 | 41.8421 | 40.0965 | 0.4987 | 0.011778 | 40.9693 | -0.8728 | 41.2602 | 0.96761 | -0.020614 | 0.96761 | -0.020614
131.94 | -1.4851 | 0.0029797 | -0.0030021 | 41.7608 | 40.2757 | 0.58 | 0.013698 | 41.0183 | -0.74253 | 41.2658 | 0.96876 | -0.017537 | 0.96876 | -0.017537
131.96 | -1.1724 | 0.0033521 | -0.0022158 | 41.579 | 40.4066 | 0.7618 | 0.017992 | 40.9928 | -0.58621 | 41.1882 | 0.96816 | -0.013845 | 0.96816 | -0.013845
131.98 | -0.28659 | 0.0035383 | -0.0010722 | 41.4169 | 41.1303 | 0.9239 | 0.021821 | 41.2736 | -0.1433 | 41.3214 | 0.9748 | -0.0033843 | 0.9748 | -0.0033843
132 | 0.078161 | 0.0039108 | -0.00071479 | 41.3954 | 41.4736 | 0.9454 | 0.022328 | 41.4345 | 0.03908 | 41.4215 | 0.97859 | 0.000923 | 0.97859 | 0.000923
132.02 | 0.23448 | 0.004097 | 7.1479e-05 | 41.3646 | 41.5991 | 0.9762 | 0.023056 | 41.4818 | 0.11724 | 41.4428 | 0.97971 | 0.002769 | 0.97971 | 0.002769
132.04 | 1.2245 | 0.0044695 | 0.00071479 | 41.3116 | 42.5361 | 1.0292 | 0.024308 | 41.9239 | 0.61226 | 41.7198 | 0.99015 | 0.01446 | 0.99015 | 0.01446
132.06 | 1.4069 | 0.0046557 | 0.0012151 | 41.3935 | 42.8004 | 0.9473 | 0.022373 | 42.0969 | 0.70345 | 41.8625 | 0.99424 | 0.016614 | 0.99424 | 0.016614
132.08 | 1.9801 | 0.0050282 | 0.0019299 | 41.3942 | 43.3743 | 0.9466 | 0.022357 | 42.3842 | 0.99004 | 42.0542 | 1.001 | 0.023383 | 1.001 | 0.023383
132.1 | 2.449 | 0.0054006 | 0.0023588 | 41.4612 | 43.9102 | 0.8796 | 0.020774 | 42.6857 | 1.2245 | 42.2775 | 1.0081 | 0.028921 | 1.0081 | 0.028921
132.12 | 2.6575 | 0.0055869 | 0.0027877 | 41.4231 | 44.0806 | 0.9177 | 0.021674 | 42.7518 | 1.3287 | 42.3089 | 1.0097 | 0.031382 | 1.0097 | 0.031382
132.14 | 3.5172 | 0.0055869 | 0.0033595 | 41.348 | 44.8652 | 0.9928 | 0.023448 | 43.1066 | 1.7586 | 42.5204 | 1.0181 | 0.041535 | 1.0181 | 0.041535
132.16 | 3.0743 | 0.0059593 | 0.0035739 | 41.4589 | 44.5332 | 0.8819 | 0.020829 | 42.9961 | 1.5372 | 42.4837 | 1.0155 | 0.036305 | 1.0155 | 0.036305
132.18 | 3.7517 | 0.0059593 | 0.0038599 | 41.4744 | 45.2261 | 0.8664 | 0.020463 | 43.3503 | 1.8759 | 42.725 | 1.0238 | 0.044304 | 1.0238 | 0.044304
132.2 | 3.6996 | 0.0061455 | 0.0040028 | 41.4748 | 45.1744 | 0.866 | 0.020453 | 43.3246 | 1.8498 | 42.708 | 1.0232 | 0.043689 | 1.0232 | 0.043689
132.22 | 3.9602 | 0.006518 | 0.0044317 | 41.4748 | 45.435 | 0.866 | 0.020453 | 43.4549 | 1.9801 | 42.7949 | 1.0263 | 0.046765 | 1.0263 | 0.046765
132.24 | 4.3249 | 0.0067042 | 0.0046461 | 41.6154 | 45.9403 | 0.7254 | 0.017132 | 43.7779 | 2.1625 | 43.057 | 1.0339 | 0.051073 | 1.0339 | 0.051073
132.26 | 4.1425 | 0.0068905 | 0.0045746 | 41.7388 | 45.8813 | 0.602 | 0.014218 | 43.8101 | 2.0713 | 43.1196 | 1.0347 | 0.048919 | 1.0347 | 0.048919
132.28 | 4.0644 | 0.0070767 | 0.0046461 | 41.8482 | 45.9126 | 0.4926 | 0.011634 | 43.8804 | 2.0322 | 43.203 | 1.0364 | 0.047996 | 1.0364 | 0.047996
132.3 | 3.9341 | 0.0070767 | 0.0046461 | 41.8391 | 45.7732 | 0.5017 | 0.011849 | 43.8062 | 1.9671 | 43.1505 | 1.0346 | 0.046458 | 1.0346 | 0.046458
132.32 | 3.7517 | 0.0070767 | 0.0046461 | 41.9235 | 45.6752 | 0.4173 | 0.0098557 | 43.7994 | 1.8759 | 43.1741 | 1.0344 | 0.044304 | 1.0344 | 0.044304
132.34 | 3.4651 | 0.0070767 | 0.0041458 | 41.9334 | 45.3985 | 0.4074 | 0.0096219 | 43.666 | 1.7326 | 43.0884 | 1.0313 | 0.04092 | 1.0313 | 0.04092
132.36 | 3.3088 | 0.0070767 | 0.003431 | 42.1077 | 45.4165 | 0.2331 | 0.0055053 | 43.7621 | 1.6544 | 43.2106 | 1.0336 | 0.039074 | 1.0336 | 0.039074
132.38 | 2.6835 | 0.0070767 | 0.0030021 | 42.2139 | 44.8974 | 0.1269 | 0.0029971 | 43.5557 | 1.3418 | 43.1084 | 1.0287 | 0.03169 | 1.0287 | 0.03169
132.4 | 2.3969 | 0.0070767 | 0.0025018 | 42.3002 | 44.6971 | 0.0406 | 0.00095889 | 43.4987 | 1.1985 | 43.0992 | 1.0273 | 0.028305 | 1.0273 | 0.028305
132.42 | 1.9801 | 0.0070767 | 0.0020729 | 42.384 | 44.3641 | -0.0432 | -0.0010203 | 43.374 | 0.99004 | 43.044 | 1.0244 | 0.023383 | 1.0244 | 0.023383
132.44 | 1.433 | 0.0068905 | 0.0012151 | 41.5498 | 42.9828 | -0.209 | -0.0049361 | 42.2663 | 0.71648 | 42.0275 | 0.99824 | 0.016922 | 0.99824 | 0.016922
132.46 | 0.91188 | 0.0067042 | 0.00042887 | 42.6691 | 43.581 | -0.3283 | -0.0077538 | 43.125 | 0.45594 | 42.9731 | 1.0185 | 0.010768 | 1.0185 | 0.010768
132.48 | 0.41686 | 0.006518 | 0 | 42.6873 | 43.1042 | -0.3465 | -0.0081836 | 42.8957 | 0.20843 | 42.8263 | 1.0131 | 0.0049227 | 1.0131 | 0.0049227
132.5 | 0 | 0.0061455 | -0.00064331 | 42.8497 | 42.8497 | -0.5089 | -0.012019 | 42.8497 | 0 | 42.8497 | 1.012 | 0 | 1.012 | 0
132.52 | -0.52107 | 0.0057731 | -0.0015011 | 42.973 | 42.4519 | -0.6322 | -0.014931 | 42.7125 | -0.26054 | 42.7993 | 1.0088 | -0.0061533 | 1.0088 | -0.0061533
132.54 | -0.96399 | 0.0057731 | -0.0019299 | 42.9153 | 41.9513 | -0.5745 | -0.013568 | 42.4333 | -0.48199 | 42.594 | 1.0022 | -0.011384 | 1.0022 | -0.011384
132.56 | -1.3287 | 0.0054006 | -0.0025018 | 42.9189 | 41.5902 | -0.5781 | -0.013653 | 42.2545 | -0.66437 | 42.476 | 0.99796 | -0.015691 | 0.99796 | -0.015691
132.58 | -1.9801 | 0.0052144 | -0.003288 | 42.9393 | 40.9592 | -0.5985 | -0.014135 | 41.9493 | -0.99004 | 42.2793 | 0.99075 | -0.023383 | 0.99075 | -0.023383
132.6 | -2.0843 | 0.0048419 | -0.0035739 | 42.8745 | 40.7902 | -0.5337 | -0.012605 | 41.8324 | -1.0421 | 42.1797 | 0.98799 | -0.024613 | 0.98799 | -0.024613
132.62 | -2.6835 | 0.0046557 | -0.0042172 | 42.9058 | 40.2223 | -0.565 | -0.013344 | 41.564 | -1.3418 | 42.0113 | 0.98165 | -0.03169 | 0.98165 | -0.03169
132.64 | -3.0743 | 0.0042833 | -0.0047891 | 42.8943 | 39.82 | -0.5535 | -0.013072 | 41.3571 | -1.5372 | 41.8695 | 0.97677 | -0.036305 | 0.97677 | -0.036305
132.66 | -3.413 | 0.004097 | -0.004932 | 43.7468 | 40.3338 | -0.406 | -0.0095889 | 42.0403 | -1.7065 | 42.6091 | 0.9929 | -0.040304 | 0.9929 | -0.040304
132.68 | -3.5433 | 0.0039108 | -0.0055039 | 42.7324 | 39.1891 | -0.3916 | -0.0092488 | 40.9608 | -1.7716 | 41.5513 | 0.96741 | -0.041843 | 0.96741 | -0.041843
132.7 | -3.9862 | 0.0037246 | -0.0057898 | 42.7192 | 38.733 | -0.3784 | -0.008937 | 40.7261 | -1.9931 | 41.3905 | 0.96186 | -0.047073 | 0.96186 | -0.047073
132.72 | -3.9862 | 0.0035383 | -0.0057898 | 43.6071 | 39.6209 | -0.2663 | -0.0062894 | 41.614 | -1.9931 | 42.2784 | 0.98283 | -0.047073 | 0.98283 | -0.047073
132.74 | -4.1425 | 0.0033521 | -0.0057898 | 42.5336 | 38.3911 | -0.1928 | -0.0045535 | 40.4623 | -2.0713 | 41.1528 | 0.95563 | -0.048919 | 0.95563 | -0.048919
132.76 | -3.882 | 0.0033521 | -0.0059327 | 42.4886 | 38.6066 | -0.1478 | -0.0034907 | 40.5476 | -1.941 | 41.1946 | 0.95765 | -0.045842 | 0.95765 | -0.045842
132.78 | -3.6996 | 0.0031659 | -0.0059327 | 43.4738 | 39.7742 | -0.133 | -0.0031412 | 41.624 | -1.8498 | 42.2406 | 0.98307 | -0.043689 | 0.98307 | -0.043689
132.8 | -3.7517 | 0.0031659 | -0.0059327 | 42.4498 | 38.6981 | -0.109 | -0.0025743 | 40.5739 | -1.8759 | 41.1992 | 0.95827 | -0.044304 | 0.95827 | -0.044304
132.82 | -3.7517 | 0.0029797 | -0.0057898 | 42.3666 | 38.6149 | -0.0258 | -0.00060934 | 40.4907 | -1.8759 | 41.116 | 0.95631 | -0.044304 | 0.95631 | -0.044304
132.84 | -3.387 | 0.0029797 | -0.0055039 | 42.287 | 38.9 | 0.0538 | 0.0012706 | 40.5935 | -1.6935 | 41.158 | 0.95873 | -0.039997 | 0.95873 | -0.039997
132.86 | -3.1785 | 0.0029797 | -0.004932 | 42.1527 | 38.9742 | 0.1881 | 0.0044425 | 40.5634 | -1.5893 | 41.0932 | 0.95802 | -0.037535 | 0.95802 | -0.037535
132.88 | -2.7356 | 0.0029797 | -0.0042887 | 42.0152 | 39.2796 | 0.3256 | 0.00769 | 40.6474 | -1.3678 | 41.1033 | 0.96001 | -0.032305 | 0.96001 | -0.032305
132.9 | -2.449 | 0.0031659 | -0.0040028 | 41.973 | 39.524 | 0.3678 | 0.0086867 | 40.7485 | -1.2245 | 41.1567 | 0.96239 | -0.028921 | 0.96239 | -0.028921
132.92 | -2.0843 | 0.0033521 | -0.003288 | 41.8212 | 39.7369 | 0.5196 | 0.012272 | 40.7791 | -1.0421 | 41.1264 | 0.96311 | -0.024613 | 0.96311 | -0.024613
132.94 | -1.5372 | 0.0033521 | -0.0026447 | 41.6751 | 40.1379 | 0.6657 | 0.015722 | 40.9065 | -0.76858 | 41.1627 | 0.96613 | -0.018152 | 0.96613 | -0.018152
132.96 | -1.0682 | 0.0033521 | -0.001787 | 41.5643 | 40.4961 | 0.7765 | 0.018339 | 41.0302 | -0.5341 | 41.2082 | 0.96905 | -0.012614 | 0.96905 | -0.012614
132.98 | -0.3387 | 0.0037246 | -0.0015011 | 41.4927 | 41.154 | 0.8481 | 0.02003 | 41.3234 | -0.16935 | 41.3798 | 0.97597 | -0.0039997 | 0.97597 | -0.0039997
133 | -0.18238 | 0.0039108 | -0.00092922 | 41.4282 | 41.2458 | 0.9126 | 0.021554 | 41.337 | -0.091188 | 41.3674 | 0.97629 | -0.0021537 | 0.97629 | -0.0021537
133.02 | 0.62529 | 0.0042833 | 0 | 41.3171 | 41.9424 | 1.0237 | 0.024178 | 41.6297 | 0.31264 | 41.5255 | 0.98321 | 0.007384 | 0.98321 | 0.007384
133.04 | 0.96399 | 0.0046557 | 0.00050035 | 41.3559 | 42.3199 | 0.9849 | 0.023261 | 41.8379 | 0.48199 | 41.6772 | 0.98812 | 0.011384 | 0.98812 | 0.011384
133.06 | 1.3027 | 0.0048419 | 0.0010722 | 41.3781 | 42.6808 | 0.9627 | 0.022737 | 42.0294 | 0.65134 | 41.8123 | 0.99265 | 0.015383 | 0.99265 | 0.015383
133.08 | 2.0061 | 0.0048419 | 0.0019299 | 41.2795 | 43.2856 | 1.0613 | 0.025066 | 42.2826 | 1.0031 | 41.9482 | 0.99862 | 0.02369 | 0.99862 | 0.02369
133.1 | 2.4751 | 0.0052144 | 0.0022158 | 41.3528 | 43.8279 | 0.988 | 0.023334 | 42.5903 | 1.2375 | 42.1778 | 1.0059 | 0.029228 | 1.0059 | 0.029228
133.12 | 2.7356 | 0.0055869 | 0.0026447 | 41.4372 | 44.1728 | 0.9036 | 0.021341 | 42.805 | 1.3678 | 42.3491 | 1.011 | 0.032305 | 1.011 | 0.032305
133.14 | 3.1264 | 0.0057731 | 0.003288 | 41.4583 | 44.5847 | 0.8825 | 0.020843 | 43.0215 | 1.5632 | 42.5004 | 1.0161 | 0.03692 | 1.0161 | 0.03692
133.16 | 3.3088 | 0.0059593 | 0.0035025 | 41.518 | 44.8268 | 0.8228 | 0.019433 | 43.1724 | 1.6544 | 42.6209 | 1.0196 | 0.039074 | 1.0196 | 0.039074
133.18 | 3.7517 | 0.0063318 | 0.0038599 | 41.5532 | 45.3049 | 0.7876 | 0.018601 | 43.4291 | 1.8759 | 42.8038 | 1.0257 | 0.044304 | 1.0257 | 0.044304
133.2 | 3.8299 | 0.0067042 | 0.0044317 | 41.5414 | 45.3713 | 0.7994 | 0.01888 | 43.4563 | 1.9149 | 42.818 | 1.0263 | 0.045227 | 1.0263 | 0.045227
133.22 | 3.9341 | 0.0068905 | 0.0044317 | 41.6925 | 45.6266 | 0.6483 | 0.015311 | 43.6596 | 1.9671 | 43.0039 | 1.0311 | 0.046458 | 1.0311 | 0.046458
133.24 | 3.9341 | 0.0068905 | 0.0044317 | 41.804 | 45.7381 | 0.5368 | 0.012678 | 43.7711 | 1.9671 | 43.1154 | 1.0338 | 0.046458 | 1.0338 | 0.046458
133.26 | 3.9602 | 0.0072629 | 0.0046461 | 41.8004 | 45.7606 | 0.5404 | 0.012763 | 43.7805 | 1.9801 | 43.1205 | 1.034 | 0.046765 | 1.034 | 0.046765
133.28 | 4.2467 | 0.0072629 | 0.0047891 | 41.8293 | 46.076 | 0.5115 | 0.012081 | 43.9527 | 2.1234 | 43.2449 | 1.0381 | 0.05015 | 1.0381 | 0.05015
133.3 | 3.882 | 0.0072629 | 0.0047891 | 41.9407 | 45.8227 | 0.4001 | 0.0094495 | 43.8817 | 1.941 | 43.2347 | 1.0364 | 0.045842 | 1.0364 | 0.045842
133.32 | 3.8038 | 0.0074491 | 0.0044317 | 42.05 | 45.8538 | 0.2908 | 0.0068681 | 43.9519 | 1.9019 | 43.3179 | 1.0381 | 0.044919 | 1.0381 | 0.044919
133.34 | 3.387 | 0.0074491 | 0.0038599 | 42.199 | 45.586 | 0.1418 | 0.003349 | 43.8925 | 1.6935 | 43.328 | 1.0366 | 0.039997 | 1.0366 | 0.039997
133.36 | 3.1525 | 0.0074491 | 0.003431 | 42.2858 | 45.4383 | 0.055 | 0.001299 | 43.862 | 1.5762 | 43.3366 | 1.0359 | 0.037228 | 1.0359 | 0.037228
133.38 | 2.7877 | 0.0074491 | 0.003288 | 42.3333 | 45.121 | 0.0075 | 0.00017713 | 43.7272 | 1.3939 | 43.2625 | 1.0327 | 0.03292 | 1.0327 | 0.03292
133.4 | 2.3709 | 0.0074491 | 0.0026447 | 42.4276 | 44.7985 | -0.0868 | -0.00205 | 43.613 | 1.1854 | 43.2179 | 1.03 | 0.027998 | 1.03 | 0.027998
133.42 | 1.9801 | 0.0074491 | 0.0020729 | 42.5684 | 44.5485 | -0.2276 | -0.0053754 | 43.5584 | 0.99004 | 43.2284 | 1.0288 | 0.023383 | 1.0288 | 0.023383
133.44 | 1.4851 | 0.0072629 | 0.0015011 | 42.6762 | 44.1613 | -0.3354 | -0.0079214 | 43.4187 | 0.74253 | 43.1712 | 1.0255 | 0.017537 | 1.0255 | 0.017537
133.46 | 1.1985 | 0.0070767 | 0.00085775 | 42.8481 | 44.0466 | -0.5073 | -0.011981 | 43.4473 | 0.59923 | 43.2476 | 1.0261 | 0.014153 | 1.0261 | 0.014153
133.48 | 0.49502 | 0.0067042 | -0.00014296 | 43.0175 | 43.5125 | -0.6767 | -0.015982 | 43.265 | 0.24751 | 43.1825 | 1.0218 | 0.0058457 | 1.0218 | 0.0058457
133.5 | -0.078161 | 0.006518 | -0.00057183 | 43.0851 | 43.0069 | -0.7443 | -0.017579 | 43.046 | -0.03908 | 43.059 | 1.0167 | -0.000923 | 1.0167 | -0.000923
133.52 | -0.46897 | 0.0063318 | -0.0012151 | 43.129 | 42.66 | -0.7882 | -0.018616 | 42.8945 | -0.23448 | 42.9727 | 1.0131 | -0.005538 | 1.0131 | -0.005538
133.54 | -1.1203 | 0.0059593 | -0.0020729 | 43.0823 | 41.962 | -0.7415 | -0.017513 | 42.5221 | -0.56015 | 42.7089 | 1.0043 | -0.01323 | 1.0043 | -0.01323
133.56 | -1.2506 | 0.0055869 | -0.0023588 | 43.0342 | 41.7836 | -0.6934 | -0.016377 | 42.4089 | -0.62529 | 42.6173 | 1.0016 | -0.014768 | 1.0016 | -0.014768
133.58 | -1.7716 | 0.0052144 | -0.003288 | 43.0274 | 41.2558 | -0.6866 | -0.016216 | 42.1416 | -0.88582 | 42.4369 | 0.99529 | -0.020921 | 0.99529 | -0.020921
133.6 | -2.449 | 0.0048419 | -0.0035739 | 43.0001 | 40.5511 | -0.6593 | -0.015571 | 41.7756 | -1.2245 | 42.1838 | 0.98665 | -0.028921 | 0.98665 | -0.028921
133.62 | -2.6314 | 0.0048419 | -0.0041458 | 42.9504 | 40.319 | -0.6096 | -0.014397 | 41.6347 | -1.3157 | 42.0733 | 0.98332 | -0.031074 | 0.98332 | -0.031074
133.64 | -2.8398 | 0.0046557 | -0.0046461 | 42.9592 | 40.1194 | -0.6184 | -0.014605 | 41.5393 | -1.4199 | 42.0126 | 0.98107 | -0.033536 | 0.98107 | -0.033536
133.66 | -3.4391 | 0.0042833 | -0.0050035 | 42.9128 | 39.4737 | -0.572 | -0.013509 | 41.1933 | -1.7195 | 41.7664 | 0.9729 | -0.040612 | 0.9729 | -0.040612
133.68 | -3.5433 | 0.004097 | -0.005218 | 42.7853 | 39.242 | -0.4445 | -0.010498 | 41.0137 | -1.7716 | 41.6042 | 0.96866 | -0.041843 | 0.96866 | -0.041843
133.7 | -3.8299 | 0.0037246 | -0.0057898 | 42.824 | 38.9941 | -0.4832 | -0.011412 | 40.9091 | -1.9149 | 41.5474 | 0.96619 | -0.045227 | 0.96619 | -0.045227
133.72 | -4.0644 | 0.0037246 | -0.0057898 | 42.758 | 38.6936 | -0.4172 | -0.0098534 | 40.7258 | -2.0322 | 41.4032 | 0.96186 | -0.047996 | 0.96186 | -0.047996
133.74 | -3.8299 | 0.0035383 | -0.0057898 | 42.6039 | 38.774 | -0.2631 | -0.0062139 | 40.689 | -1.9149 | 41.3273 | 0.96099 | -0.045227 | 0.96099 | -0.045227
133.76 | -3.8038 | 0.0033521 | -0.0057898 | 42.5206 | 38.7168 | -0.1798 | -0.0042465 | 40.6187 | -1.9019 | 41.2527 | 0.95933 | -0.044919 | 0.95933 | -0.044919
133.78 | -3.6475 | 0.0033521 | -0.0057898 | 42.411 | 38.7635 | -0.0702 | -0.001658 | 40.5872 | -1.8238 | 41.1952 | 0.95858 | -0.043073 | 0.95858 | -0.043073
133.8 | -3.6215 | 0.0031659 | -0.0057898 | 42.4129 | 38.7914 | -0.0721 | -0.0017028 | 40.6022 | -1.8107 | 41.2057 | 0.95894 | -0.042766 | 0.95894 | -0.042766
133.82 | -3.6475 | 0.0031659 | -0.0056468 | 42.3531 | 38.7056 | -0.0123 | -0.0002905 | 40.5293 | -1.8238 | 41.1373 | 0.95722 | -0.043073 | 0.95722 | -0.043073
133.84 | -3.2307 | 0.0031659 | -0.0056468 | 42.2642 | 39.0335 | 0.0766 | 0.0018091 | 40.6489 | -1.6153 | 41.1873 | 0.96004 | -0.038151 | 0.96004 | -0.038151
133.86 | -3.1264 | 0.0031659 | -0.005075 | 42.1436 | 39.0172 | 0.1972 | 0.0046574 | 40.5804 | -1.5632 | 41.1015 | 0.95842 | -0.03692 | 0.95842 | -0.03692
133.88 | -2.8138 | 0.0029797 | -0.0045032 | 42.0516 | 39.2378 | 0.2892 | 0.0068303 | 40.6447 | -1.4069 | 41.1137 | 0.95994 | -0.033228 | 0.95994 | -0.033228
133.9 | -2.449 | 0.0031659 | -0.0038599 | 41.9044 | 39.4554 | 0.4364 | 0.010307 | 40.6799 | -1.2245 | 41.0881 | 0.96077 | -0.028921 | 0.96077 | -0.028921
133.92 | -1.9801 | 0.0031659 | -0.0031451 | 41.7806 | 39.8005 | 0.5602 | 0.013231 | 40.7906 | -0.99004 | 41.1206 | 0.96339 | -0.023383 | 0.96339 | -0.023383
133.94 | -1.5111 | 0.0035383 | -0.0025018 | 41.6154 | 40.1043 | 0.7254 | 0.017132 | 40.8598 | -0.75556 | 41.1117 | 0.96502 | -0.017845 | 0.96502 | -0.017845
133.96 | -1.0161 | 0.0035383 | -0.001787 | 41.4966 | 40.4805 | 0.8442 | 0.019938 | 40.9886 | -0.50805 | 41.1579 | 0.96806 | -0.011999 | 0.96806 | -0.011999
133.98 | -0.49502 | 0.0037246 | -0.0013581 | 41.4417 | 40.9467 | 0.8991 | 0.021235 | 41.1942 | -0.24751 | 41.2767 | 0.97292 | -0.0058457 | 0.97292 | -0.0058457
134 | -0.31264 | 0.004097 | -0.00071479 | 41.3819 | 41.0693 | 0.9589 | 0.022647 | 41.2256 | -0.15632 | 41.2777 | 0.97366 | -0.003692 | 0.97366 | -0.003692
134.02 | 0.26054 | 0.0044695 | 0.00014296 | 41.2931 | 41.5536 | 1.0477 | 0.024744 | 41.4234 | 0.13027 | 41.3799 | 0.97833 | 0.0030767 | 0.97833 | 0.0030767
134.04 | 0.88582 | 0.0046557 | 0.00057183 | 41.3831 | 42.2689 | 0.9577 | 0.022619 | 41.826 | 0.44291 | 41.6784 | 0.98784 | 0.010461 | 0.98784 | 0.010461
134.06 | 1.3287 | 0.0050282 | 0.0013581 | 41.3425 | 42.6712 | 0.9983 | 0.023578 | 42.0069 | 0.66437 | 41.7854 | 0.99211 | 0.015691 | 0.99211 | 0.015691
134.08 | 2.1364 | 0.0052144 | 0.0018584 | 41.3152 | 43.4516 | 1.0256 | 0.024222 | 42.3834 | 1.0682 | 42.0273 | 1.001 | 0.025229 | 1.001 | 0.025229
134.1 | 2.1885 | 0.0054006 | 0.0021444 | 41.4041 | 43.5926 | 0.9367 | 0.022123 | 42.4984 | 1.0943 | 42.1336 | 1.0037 | 0.025844 | 1.0037 | 0.025844
134.12 | 2.8138 | 0.0055869 | 0.0028592 | 41.3669 | 44.1807 | 0.9739 | 0.023001 | 42.7738 | 1.4069 | 42.3048 | 1.0102 | 0.033228 | 1.0102 | 0.033228
134.14 | 2.7877 | 0.0059593 | 0.0033595 | 41.3985 | 44.1862 | 0.9423 | 0.022255 | 42.7924 | 1.3939 | 42.3277 | 1.0107 | 0.03292 | 1.0107 | 0.03292
134.16 | 3.2828 | 0.0061455 | 0.0035739 | 41.5144 | 44.7972 | 0.8264 | 0.019518 | 43.1558 | 1.6414 | 42.6087 | 1.0192 | 0.038766 | 1.0192 | 0.038766
134.18 | 3.5954 | 0.0063318 | 0.0040028 | 41.5033 | 45.0987 | 0.8375 | 0.01978 | 43.301 | 1.7977 | 42.7018 | 1.0227 | 0.042458 | 1.0227 | 0.042458
134.2 | 3.8038 | 0.006518 | 0.0042887 | 41.5562 | 45.36 | 0.7846 | 0.018531 | 43.4581 | 1.9019 | 42.8241 | 1.0264 | 0.044919 | 1.0264 | 0.044919
134.22 | 4.0123 | 0.0067042 | 0.0044317 | 41.6091 | 45.6214 | 0.7317 | 0.017281 | 43.6152 | 2.0061 | 42.9465 | 1.0301 | 0.047381 | 1.0301 | 0.047381
134.24 | 3.8299 | 0.0068905 | 0.0044317 | 41.7123 | 45.5422 | 0.6285 | 0.014844 | 43.6272 | 1.9149 | 42.9889 | 1.0304 | 0.045227 | 1.0304 | 0.045227
134.26 | 4.0644 | 0.0070767 | 0.0047176 | 41.7712 | 45.8356 | 0.5696 | 0.013453 | 43.8034 | 2.0322 | 43.126 | 1.0345 | 0.047996 | 1.0345 | 0.047996
134.28 | 4.1165 | 0.0070767 | 0.0047891 | 41.7368 | 45.8533 | 0.604 | 0.014265 | 43.795 | 2.0582 | 43.109 | 1.0343 | 0.048611 | 1.0343 | 0.048611
134.3 | 3.8038 | 0.0070767 | 0.0046461 | 41.738 | 45.5418 | 0.6028 | 0.014237 | 43.6399 | 1.9019 | 43.0059 | 1.0307 | 0.044919 | 1.0307 | 0.044919
134.32 | 3.6996 | 0.0072629 | 0.0041458 | 41.8687 | 45.5683 | 0.4721 | 0.01115 | 43.7185 | 1.8498 | 43.1019 | 1.0325 | 0.043689 | 1.0325 | 0.043689
134.34 | 3.2828 | 0.0072629 | 0.0037169 | 42.0395 | 45.3223 | 0.3013 | 0.0071161 | 43.6809 | 1.6414 | 43.1338 | 1.0316 | 0.038766 | 1.0316 | 0.038766
134.36 | 3.0743 | 0.0072629 | 0.0037169 | 42.144 | 45.2183 | 0.1968 | 0.004648 | 43.6812 | 1.5372 | 43.1688 | 1.0317 | 0.036305 | 1.0317 | 0.036305
134.38 | 2.7877 | 0.0072629 | 0.003288 | 42.1867 | 44.9744 | 0.1541 | 0.0036395 | 43.5806 | 1.3939 | 43.1159 | 1.0293 | 0.03292 | 1.0293 | 0.03292
134.4 | 2.3969 | 0.0072629 | 0.0027162 | 42.2866 | 44.6835 | 0.0542 | 0.0012801 | 43.4851 | 1.1985 | 43.0856 | 1.027 | 0.028305 | 1.027 | 0.028305
134.42 | 1.9019 | 0.0072629 | 0.0021444 | 42.3783 | 44.2802 | -0.0375 | -0.00088567 | 43.3293 | 0.95096 | 43.0123 | 1.0233 | 0.02246 | 1.0233 | 0.02246
134.44 | 1.4851 | 0.0072629 | 0.001644 | 42.5312 | 44.0163 | -0.1904 | -0.0044968 | 43.2737 | 0.74253 | 43.0262 | 1.022 | 0.017537 | 1.022 | 0.017537
134.46 | 1.1464 | 0.0070767 | 0.00071479 | 42.6901 | 43.8365 | -0.3493 | -0.0082497 | 43.2633 | 0.57318 | 43.0722 | 1.0218 | 0.013537 | 1.0218 | 0.013537
134.48 | 0.52107 | 0.0067042 | -0.00014296 | 42.9373 | 43.4584 | -0.5965 | -0.014088 | 43.1978 | 0.26054 | 43.111 | 1.0202 | 0.0061533 | 1.0202 | 0.0061533
134.5 | -0.078161 | 0.0063318 | -0.00057183 | 42.9651 | 42.8869 | -0.6243 | -0.014745 | 42.926 | -0.03908 | 42.939 | 1.0138 | -0.000923 | 1.0138 | -0.000923
134.52 | -0.18238 | 0.0061455 | -0.0012151 | 42.9971 | 42.8147 | -0.6563 | -0.0155 | 42.9059 | -0.091188 | 42.9363 | 1.0133 | -0.0021537 | 1.0133 | -0.0021537
134.54 | -0.80766 | 0.0059593 | -0.0019299 | 42.983 | 42.1753 | -0.6422 | -0.015167 | 42.5792 | -0.40383 | 42.7138 | 1.0056 | -0.0095377 | 1.0056 | -0.0095377
134.56 | -1.3287 | 0.0054006 | -0.0025018 | 42.9979 | 41.6692 | -0.6571 | -0.015519 | 42.3335 | -0.66437 | 42.555 | 0.99983 | -0.015691 | 0.99983 | -0.015691
134.58 | -2.0061 | 0.0050282 | -0.0031451 | 42.9868 | 40.9807 | -0.646 | -0.015257 | 41.9837 | -1.0031 | 42.3181 | 0.99157 | -0.02369 | 0.99157 | -0.02369
134.6 | -2.3188 | 0.0046557 | -0.0037169 | 42.8387 | 40.5199 | -0.4979 | -0.011759 | 41.6793 | -1.1594 | 42.0658 | 0.98438 | -0.027382 | 0.98438 | -0.027382
134.62 | -2.7617 | 0.0044695 | -0.0044317 | 42.9244 | 40.1627 | -0.5836 | -0.013783 | 41.5436 | -1.3808 | 42.0038 | 0.98117 | -0.032613 | 0.98117 | -0.032613
134.64 | -3.0483 | 0.0042833 | -0.0045746 | 42.788 | 39.7397 | -0.4472 | -0.010562 | 41.2639 | -1.5241 | 41.7719 | 0.97456 | -0.035997 | 0.97456 | -0.035997
134.66 | -3.3349 | 0.0039108 | -0.005075 | 42.7955 | 39.4606 | -0.4547 | -0.010739 | 41.1281 | -1.6674 | 41.6839 | 0.97136 | -0.039381 | 0.97136 | -0.039381
134.68 | -3.5172 | 0.0037246 | -0.0056468 | 42.8129 | 39.2957 | -0.4721 | -0.01115 | 41.0543 | -1.7586 | 41.6405 | 0.96962 | -0.041535 | 0.96962 | -0.041535
134.7 | -3.6996 | 0.0035383 | -0.0056468 | 42.7538 | 39.0542 | -0.413 | -0.0097542 | 40.904 | -1.8498 | 41.5206 | 0.96607 | -0.043689 | 0.96607 | -0.043689
134.72 | -3.9602 | 0.0033521 | -0.0056468 | 42.6324 | 38.6722 | -0.2916 | -0.006887 | 40.6523 | -1.9801 | 41.3123 | 0.96012 | -0.046765 | 0.96012 | -0.046765
134.74 | -4.0904 | 0.0033521 | -0.0059327 | 42.6146 | 38.5242 | -0.2738 | -0.0064666 | 40.5694 | -2.0452 | 41.2511 | 0.95816 | -0.048304 | 0.95816 | -0.048304
134.76 | -3.7257 | 0.0031659 | -0.0060042 | 42.5047 | 38.779 | -0.1639 | -0.003871 | 40.6419 | -1.8628 | 41.2628 | 0.95987 | -0.043996 | 0.95987 | -0.043996
134.78 | -3.7778 | 0.0031659 | -0.0058613 | 42.4591 | 38.6813 | -0.1183 | -0.002794 | 40.5702 | -1.8889 | 41.1998 | 0.95818 | -0.044612 | 0.95818 | -0.044612
134.8 | -3.7257 | 0.0031659 | -0.0057898 | 42.4357 | 38.71 | -0.0949 | -0.0022413 | 40.5729 | -1.8628 | 41.1938 | 0.95825 | -0.043996 | 0.95825 | -0.043996
134.82 | -3.6215 | 0.0029797 | -0.0056468 | 42.363 | 38.7415 | -0.0222 | -0.00052432 | 40.5523 | -1.8107 | 41.1558 | 0.95776 | -0.042766 | 0.95776 | -0.042766
134.84 | -3.413 | 0.0029797 | -0.0055039 | 42.3224 | 38.9094 | 0.0184 | 0.00043457 | 40.6159 | -1.7065 | 41.1847 | 0.95926 | -0.040304 | 0.95926 | -0.040304
134.86 | -2.9701 | 0.0029797 | -0.005218 | 42.2275 | 39.2574 | 0.1133 | 0.0026759 | 40.7424 | -1.4851 | 41.2375 | 0.96225 | -0.035074 | 0.96225 | -0.035074
134.88 | -2.8138 | 0.0029797 | -0.0046461 | 42.1394 | 39.3256 | 0.2014 | 0.0047566 | 40.7325 | -1.4069 | 41.2015 | 0.96202 | -0.033228 | 0.96202 | -0.033228
134.9 | -2.1885 | 0.0029797 | -0.0040028 | 41.9611 | 39.7726 | 0.3797 | 0.0089677 | 40.8668 | -1.0943 | 41.2316 | 0.96519 | -0.025844 | 0.96519 | -0.025844
134.92 | -2.0582 | 0.0029797 | -0.0035739 | 41.8908 | 39.8326 | 0.45 | 0.010628 | 40.8617 | -1.0291 | 41.2047 | 0.96507 | -0.024306 | 0.96507 | -0.024306
134.94 | -1.5111 | 0.0031659 | -0.0028592 | 41.7608 | 40.2497 | 0.58 | 0.013698 | 41.0052 | -0.75556 | 41.2571 | 0.96846 | -0.017845 | 0.96846 | -0.017845
134.96 | -1.1985 | 0.0035383 | -0.0020729 | 41.5265 | 40.328 | 0.8143 | 0.019232 | 40.9273 | -0.59923 | 41.127 | 0.96662 | -0.014153 | 0.96662 | -0.014153
134.98 | -0.3387 | 0.0037246 | -0.0013581 | 41.4724 | 41.1337 | 0.8684 | 0.02051 | 41.3031 | -0.16935 | 41.3595 | 0.97549 | -0.0039997 | 0.97549 | -0.0039997
135 | -0.15632 | 0.004097 | -0.00071479 | 41.4575 | 41.3012 | 0.8833 | 0.020862 | 41.3793 | -0.078161 | 41.4054 | 0.97729 | -0.001846 | 0.97729 | -0.001846
135.02 | 0.49502 | 0.0044695 | 0.00014296 | 41.3935 | 41.8885 | 0.9473 | 0.022373 | 41.641 | 0.24751 | 41.5585 | 0.98347 | 0.0058457 | 0.98347 | 0.0058457
135.04 | 0.80766 | 0.0048419 | 0.00042887 | 41.4603 | 42.268 | 0.8805 | 0.020796 | 41.8641 | 0.40383 | 41.7295 | 0.98874 | 0.0095377 | 0.98874 | 0.0095377
135.06 | 1.5372 | 0.0050282 | 0.0015011 | 41.4365 | 42.9737 | 0.9043 | 0.021358 | 42.2051 | 0.76858 | 41.9489 | 0.99679 | 0.018152 | 0.99679 | 0.018152
135.08 | 2.0322 | 0.0052144 | 0.0019299 | 41.5334 | 43.5656 | 0.8074 | 0.019069 | 42.5495 | 1.0161 | 42.2108 | 1.0049 | 0.023998 | 1.0049 | 0.023998
135.1 | 2.2146 | 0.0055869 | 0.0023588 | 41.5211 | 43.7357 | 0.8197 | 0.01936 | 42.6284 | 1.1073 | 42.2593 | 1.0068 | 0.026152 | 1.0068 | 0.026152
135.12 | 2.7356 | 0.0059593 | 0.0030021 | 41.5243 | 44.2599 | 0.8165 | 0.019284 | 42.8921 | 1.3678 | 42.4362 | 1.013 | 0.032305 | 1.013 | 0.032305
135.14 | 3.0222 | 0.0061455 | 0.003288 | 41.5808 | 44.603 | 0.76 | 0.01795 | 43.0919 | 1.5111 | 42.5882 | 1.0177 | 0.035689 | 1.0177 | 0.035689
135.16 | 3.4912 | 0.0063318 | 0.0036454 | 41.6116 | 45.1028 | 0.7292 | 0.017222 | 43.3572 | 1.7456 | 42.7753 | 1.024 | 0.041227 | 1.024 | 0.041227
135.18 | 3.8038 | 0.006518 | 0.0040028 | 41.6099 | 45.4137 | 0.7309 | 0.017262 | 43.5118 | 1.9019 | 42.8778 | 1.0277 | 0.044919 | 1.0277 | 0.044919
135.2 | 4.0644 | 0.0067042 | 0.0042887 | 41.6178 | 45.6822 | 0.723 | 0.017076 | 43.65 | 2.0322 | 42.9726 | 1.0309 | 0.047996 | 1.0309 | 0.047996
135.22 | 4.0123 | 0.0068905 | 0.0044317 | 41.7621 | 45.7744 | 0.5787 | 0.013668 | 43.7682 | 2.0061 | 43.0995 | 1.0337 | 0.047381 | 1.0337 | 0.047381
135.24 | 3.9602 | 0.0068905 | 0.0045746 | 41.743 | 45.7032 | 0.5978 | 0.014119 | 43.7231 | 1.9801 | 43.0631 | 1.0326 | 0.046765 | 1.0326 | 0.046765
135.26 | 3.882 | 0.0070767 | 0.0047891 | 41.7578 | 45.6398 | 0.583 | 0.013769 | 43.6988 | 1.941 | 43.0518 | 1.0321 | 0.045842 | 1.0321 | 0.045842
135.28 | 4.2989 | 0.0072629 | 0.0046461 | 41.8157 | 46.1146 | 0.5251 | 0.012402 | 43.9651 | 2.1494 | 43.2487 | 1.0384 | 0.050765 | 1.0384 | 0.050765
135.3 | 3.8299 | 0.0072629 | 0.0044317 | 41.9401 | 45.77 | 0.4007 | 0.0094637 | 43.855 | 1.9149 | 43.2167 | 1.0358 | 0.045227 | 1.0358 | 0.045227
135.32 | 3.6736 | 0.0072629 | 0.0042887 | 41.9944 | 45.668 | 0.3464 | 0.0081812 | 43.8312 | 1.8368 | 43.2189 | 1.0352 | 0.043381 | 1.0352 | 0.043381
135.34 | 3.4912 | 0.0074491 | 0.0041458 | 41.9968 | 45.488 | 0.344 | 0.0081246 | 43.7424 | 1.7456 | 43.1605 | 1.0331 | 0.041227 | 1.0331 | 0.041227
135.36 | 3.0743 | 0.0074491 | 0.0037169 | 42.1527 | 45.227 | 0.1881 | 0.0044425 | 43.6899 | 1.5372 | 43.1775 | 1.0319 | 0.036305 | 1.0319 | 0.036305
135.38 | 2.7877 | 0.0072629 | 0.003431 | 42.1903 | 44.978 | 0.1505 | 0.0035545 | 43.5842 | 1.3939 | 43.1195 | 1.0294 | 0.03292 | 1.0294 | 0.03292
135.4 | 2.5012 | 0.0072629 | 0.0027162 | 42.3168 | 44.818 | 0.024 | 0.00056683 | 43.5674 | 1.2506 | 43.1505 | 1.029 | 0.029536 | 1.029 | 0.029536
135.42 | 1.928 | 0.0072629 | 0.0020729 | 42.4432 | 44.3712 | -0.1024 | -0.0024185 | 43.4072 | 0.96399 | 43.0859 | 1.0252 | 0.022767 | 1.0252 | 0.022767
135.44 | 1.3808 | 0.0072629 | 0.0015011 | 42.5799 | 43.9607 | -0.2391 | -0.005647 | 43.2703 | 0.69042 | 43.0402 | 1.022 | 0.016306 | 1.022 | 0.016306
135.46 | 1.1724 | 0.0070767 | 0.00071479 | 42.6691 | 43.8415 | -0.3283 | -0.0077538 | 43.2553 | 0.58621 | 43.0599 | 1.0216 | 0.013845 | 1.0216 | 0.013845
135.48 | 0.54713 | 0.0068905 | -0.00014296 | 42.9153 | 43.4624 | -0.5745 | -0.013568 | 43.1889 | 0.27356 | 43.0977 | 1.02 | 0.006461 | 1.02 | 0.006461
135.5 | -0.20843 | 0.006518 | -0.00057183 | 43.0292 | 42.8208 | -0.6884 | -0.016259 | 42.925 | -0.10421 | 42.9597 | 1.0138 | -0.0024613 | 1.0138 | -0.0024613
135.52 | -0.36475 | 0.0063318 | -0.0012151 | 43.0162 | 42.6514 | -0.6754 | -0.015952 | 42.8338 | -0.18238 | 42.8946 | 1.0116 | -0.0043073 | 1.0116 | -0.0043073
135.54 | -1.0161 | 0.0061455 | -0.0020729 | 43.097 | 42.0809 | -0.7562 | -0.01786 | 42.589 | -0.50805 | 42.7583 | 1.0059 | -0.011999 | 1.0059 | -0.011999
135.56 | -1.3548 | 0.0057731 | -0.0023588 | 43.0405 | 41.6857 | -0.6997 | -0.016525 | 42.3631 | -0.6774 | 42.5889 | 1.0005 | -0.015999 | 1.0005 | -0.015999
135.58 | -1.8498 | 0.0054006 | -0.0031451 | 43.0574 | 41.2076 | -0.7166 | -0.016925 | 42.1325 | -0.92491 | 42.4408 | 0.99508 | -0.021844 | 0.99508 | -0.021844
135.6 | -2.4751 | 0.0050282 | -0.0038599 | 43.0607 | 40.5856 | -0.7199 | -0.017003 | 41.8232 | -1.2375 | 42.2357 | 0.98777 | -0.029228 | 0.98777 | -0.029228
135.62 | -2.6575 | 0.0048419 | -0.0040028 | 43.01 | 40.3525 | -0.6692 | -0.015805 | 41.6813 | -1.3287 | 42.1242 | 0.98442 | -0.031382 | 0.98442 | -0.031382
135.64 | -3.1264 | 0.0046557 | -0.0046461 | 43.0397 | 39.9133 | -0.6989 | -0.016507 | 41.4765 | -1.5632 | 41.9976 | 0.97959 | -0.03692 | 0.97959 | -0.03692
135.66 | -3.2828 | 0.0042833 | -0.004932 | 42.9496 | 39.6668 | -0.6088 | -0.014379 | 41.3082 | -1.6414 | 41.8553 | 0.97561 | -0.038766 | 0.97561 | -0.038766
135.68 | -3.5172 | 0.004097 | -0.005218 | 42.837 | 39.3198 | -0.4962 | -0.011719 | 41.0784 | -1.7586 | 41.6646 | 0.97018 | -0.041535 | 0.97018 | -0.041535
135.7 | -3.8299 | 0.0039108 | -0.0056468 | 42.8351 | 39.0052 | -0.4943 | -0.011674 | 40.9202 | -1.9149 | 41.5585 | 0.96645 | -0.045227 | 0.96645 | -0.045227
135.72 | -3.9862 | 0.0035383 | -0.0058613 | 42.7111 | 38.7249 | -0.3703 | -0.0087457 | 40.718 | -1.9931 | 41.3824 | 0.96167 | -0.047073 | 0.96167 | -0.047073
135.74 | -3.8038 | 0.0033521 | -0.0057898 | 42.5601 | 38.7563 | -0.2193 | -0.0051794 | 40.6582 | -1.9019 | 41.2922 | 0.96026 | -0.044919 | 0.96026 | -0.044919
135.76 | -3.6736 | 0.0033521 | -0.0057898 | 42.4838 | 38.8102 | -0.143 | -0.0033774 | 40.647 | -1.8368 | 41.2593 | 0.96 | -0.043381 | 0.96 | -0.043381
135.78 | -3.7517 | 0.0031659 | -0.0059327 | 42.4197 | 38.668 | -0.0789 | -0.0018635 | 40.5438 | -1.8759 | 41.1691 | 0.95756 | -0.044304 | 0.95756 | -0.044304
135.8 | -3.6996 | 0.0031659 | -0.0059327 | 42.4468 | 38.7472 | -0.106 | -0.0025035 | 40.597 | -1.8498 | 41.2136 | 0.95881 | -0.043689 | 0.95881 | -0.043689
135.82 | -3.5172 | 0.0031659 | -0.0059327 | 42.384 | 38.8668 | -0.0432 | -0.0010203 | 40.6254 | -1.7586 | 41.2116 | 0.95949 | -0.041535 | 0.95949 | -0.041535
135.84 | -3.413 | 0.0029797 | -0.0055039 | 42.3002 | 38.8872 | 0.0406 | 0.00095889 | 40.5937 | -1.7065 | 41.1625 | 0.95874 | -0.040304 | 0.95874 | -0.040304
135.86 | -3.1004 | 0.0029797 | -0.004932 | 42.2125 | 39.1121 | 0.1283 | 0.0030302 | 40.6623 | -1.5502 | 41.179 | 0.96036 | -0.036612 | 0.96036 | -0.036612
135.88 | -2.7617 | 0.0029797 | -0.0042887 | 42.1133 | 39.3516 | 0.2275 | 0.0053731 | 40.7325 | -1.3808 | 41.1927 | 0.96201 | -0.032613 | 0.96201 | -0.032613
135.9 | -2.3709 | 0.0029797 | -0.0040028 | 42.0469 | 39.676 | 0.2939 | 0.0069413 | 40.8615 | -1.1854 | 41.2566 | 0.96506 | -0.027998 | 0.96506 | -0.027998
135.92 | -2.2667 | 0.0031659 | -0.0035739 | 41.9899 | 39.7232 | 0.3509 | 0.0082875 | 40.8566 | -1.1333 | 41.2343 | 0.96495 | -0.026767 | 0.96495 | -0.026767
135.94 | -1.4851 | 0.0033521 | -0.0028592 | 41.8367 | 40.3516 | 0.5041 | 0.011906 | 41.0942 | -0.74253 | 41.3417 | 0.97056 | -0.017537 | 0.97056 | -0.017537
135.96 | -0.6774 | 0.0035383 | -0.001787 | 41.5475 | 40.8701 | 0.7933 | 0.018736 | 41.2088 | -0.3387 | 41.3217 | 0.97326 | -0.0079993 | 0.97326 | -0.0079993
135.98 | -0.3908 | 0.0037246 | -0.0013581 | 41.5637 | 41.1729 | 0.7771 | 0.018353 | 41.3683 | -0.1954 | 41.4334 | 0.97703 | -0.004615 | 0.97703 | -0.004615
136 | -0.078161 | 0.004097 | -0.00071479 | 41.54 | 41.4618 | 0.8008 | 0.018913 | 41.5009 | -0.03908 | 41.5139 | 0.98016 | -0.000923 | 0.98016 | -0.000923
136.02 | 0.59923 | 0.0042833 | 0 | 41.4076 | 42.0068 | 0.9332 | 0.02204 | 41.7072 | 0.29962 | 41.6073 | 0.98504 | 0.0070763 | 0.98504 | 0.0070763
136.04 | 1.1203 | 0.0046557 | 0.00071479 | 41.3769 | 42.4972 | 0.9639 | 0.022765 | 41.9371 | 0.56015 | 41.7503 | 0.99046 | 0.01323 | 0.99046 | 0.01323
136.06 | 1.3027 | 0.0046557 | 0.0012151 | 41.3595 | 42.6622 | 0.9813 | 0.023176 | 42.0108 | 0.65134 | 41.7937 | 0.99221 | 0.015383 | 0.99221 | 0.015383
136.08 | 1.954 | 0.0048419 | 0.0020729 | 41.312 | 43.266 | 1.0288 | 0.024298 | 42.289 | 0.97701 | 41.9633 | 0.99878 | 0.023075 | 0.99878 | 0.023075
136.1 | 2.6314 | 0.0052144 | 0.0025018 | 41.364 | 43.9954 | 0.9768 | 0.02307 | 42.6797 | 1.3157 | 42.2411 | 1.008 | 0.031074 | 1.008 | 0.031074
136.12 | 2.6575 | 0.0054006 | 0.0027162 | 41.4128 | 44.0703 | 0.928 | 0.021917 | 42.7415 | 1.3287 | 42.2986 | 1.0095 | 0.031382 | 1.0095 | 0.031382
136.14 | 2.9441 | 0.0057731 | 0.003288 | 41.3823 | 44.3264 | 0.9585 | 0.022638 | 42.8543 | 1.472 | 42.3637 | 1.0121 | 0.034766 | 1.0121 | 0.034766
136.16 | 3.387 | 0.0059593 | 0.0037169 | 41.4244 | 44.8114 | 0.9164 | 0.021643 | 43.1179 | 1.6935 | 42.5534 | 1.0184 | 0.039997 | 1.0184 | 0.039997
136.18 | 3.6215 | 0.0061455 | 0.0038599 | 41.5132 | 45.1347 | 0.8276 | 0.019546 | 43.3239 | 1.8107 | 42.7204 | 1.0232 | 0.042766 | 1.0232 | 0.042766
136.2 | 3.6215 | 0.0061455 | 0.0041458 | 41.5649 | 45.1864 | 0.7759 | 0.018325 | 43.3756 | 1.8107 | 42.7721 | 1.0244 | 0.042766 | 1.0244 | 0.042766
136.22 | 4.0123 | 0.0063318 | 0.0044317 | 41.4871 | 45.4994 | 0.8537 | 0.020163 | 43.4932 | 2.0061 | 42.8245 | 1.0272 | 0.047381 | 1.0272 | 0.047381
136.24 | 4.0123 | 0.006518 | 0.0046461 | 41.5364 | 45.5487 | 0.8044 | 0.018998 | 43.5425 | 2.0061 | 42.8738 | 1.0284 | 0.047381 | 1.0284 | 0.047381
136.26 | 4.2989 | 0.0067042 | 0.0046461 | 41.5961 | 45.895 | 0.7447 | 0.017588 | 43.7455 | 2.1494 | 43.0291 | 1.0332 | 0.050765 | 1.0332 | 0.050765
136.28 | 4.0123 | 0.0067042 | 0.0042887 | 41.6727 | 45.685 | 0.6681 | 0.015779 | 43.6788 | 2.0061 | 43.0101 | 1.0316 | 0.047381 | 1.0316 | 0.047381
136.3 | 3.9602 | 0.0067042 | 0.0041458 | 41.7571 | 45.7173 | 0.5837 | 0.013786 | 43.7372 | 1.9801 | 43.0772 | 1.033 | 0.046765 | 1.033 | 0.046765
136.32 | 3.6996 | 0.0067042 | 0.0038599 | 41.7983 | 45.4979 | 0.5425 | 0.012813 | 43.6481 | 1.8498 | 43.0315 | 1.0309 | 0.043689 | 1.0309 | 0.043689
136.34 | 3.2046 | 0.0067042 | 0.0035739 | 41.8379 | 45.0425 | 0.5029 | 0.011877 | 43.4402 | 1.6023 | 42.9061 | 1.026 | 0.037843 | 1.026 | 0.037843
136.36 | 3.2307 | 0.0067042 | 0.0032165 | 41.9094 | 45.1401 | 0.4314 | 0.010189 | 43.5247 | 1.6153 | 42.9863 | 1.028 | 0.038151 | 1.028 | 0.038151
136.38 | 2.8138 | 0.0067042 | 0.0030736 | 41.9181 | 44.7319 | 0.4227 | 0.0099833 | 43.325 | 1.4069 | 42.856 | 1.0232 | 0.033228 | 1.0232 | 0.033228
136.4 | 2.423 | 0.0067042 | 0.0024303 | 42.0358 | 44.4588 | 0.305 | 0.0072035 | 43.2473 | 1.2115 | 42.8435 | 1.0214 | 0.028613 | 1.0214 | 0.028613
136.42 | 1.928 | 0.0067042 | 0.0019299 | 42.1855 | 44.1135 | 0.1553 | 0.0036679 | 43.1495 | 0.96399 | 42.8282 | 1.0191 | 0.022767 | 1.0191 | 0.022767
136.44 | 1.3548 | 0.006518 | 0.0010722 | 42.3317 | 43.6865 | 0.0091 | 0.00021492 | 43.0091 | 0.6774 | 42.7833 | 1.0158 | 0.015999 | 1.0158 | 0.015999
136.46 | 1.1464 | 0.006518 | 0.00071479 | 42.4147 | 43.5611 | -0.0739 | -0.0017454 | 42.9879 | 0.57318 | 42.7968 | 1.0153 | 0.013537 | 1.0153 | 0.013537
136.48 | 0.57318 | 0.0063318 | -0.00014296 | 42.5807 | 43.1539 | -0.2399 | -0.0056659 | 42.8673 | 0.28659 | 42.7718 | 1.0124 | 0.0067687 | 1.0124 | 0.0067687
136.5 | 0.15632 | 0.0061455 | -0.00092922 | 42.7249 | 42.8812 | -0.3841 | -0.0090716 | 42.8031 | 0.078161 | 42.777 | 1.0109 | 0.001846 | 1.0109 | 0.001846
136.52 | -0.46897 | 0.0059593 | -0.0015011 | 42.801 | 42.332 | -0.4602 | -0.010869 | 42.5665 | -0.23448 | 42.6447 | 1.0053 | -0.005538 | 1.0053 | -0.005538
136.54 | -0.96399 | 0.0055869 | -0.0020729 | 42.8679 | 41.9039 | -0.5271 | -0.012449 | 42.3859 | -0.48199 | 42.5466 | 1.0011 | -0.011384 | 1.0011 | -0.011384
136.56 | -1.459 | 0.0052144 | -0.0028592 | 42.97 | 41.511 | -0.6292 | -0.01486 | 42.2405 | -0.7295 | 42.4837 | 0.99763 | -0.017229 | 0.99763 | -0.017229
136.58 | -1.8498 | 0.0050282 | -0.003288 | 42.8901 | 41.0403 | -0.5493 | -0.012973 | 41.9652 | -0.92491 | 42.2735 | 0.99113 | -0.021844 | 0.99113 | -0.021844
136.6 | -2.423 | 0.0048419 | -0.0037169 | 42.8904 | 40.4674 | -0.5496 | -0.01298 | 41.6789 | -1.2115 | 42.0827 | 0.98437 | -0.028613 | 0.98437 | -0.028613
136.62 | -2.6575 | 0.0046557 | -0.0044317 | 42.9381 | 40.2806 | -0.5973 | -0.014107 | 41.6094 | -1.3287 | 42.0523 | 0.98273 | -0.031382 | 0.98273 | -0.031382
136.64 | -3.2046 | 0.0044695 | -0.0047891 | 42.9022 | 39.6976 | -0.5614 | -0.013259 | 41.2999 | -1.6023 | 41.834 | 0.97542 | -0.037843 | 0.97542 | -0.037843
136.66 | -3.0743 | 0.004097 | -0.004932 | 42.758 | 39.6837 | -0.4172 | -0.0098534 | 41.2208 | -1.5372 | 41.7332 | 0.97355 | -0.036305 | 0.97355 | -0.036305
136.68 | -3.6996 | 0.0039108 | -0.0055753 | 42.827 | 39.1274 | -0.4862 | -0.011483 | 40.9772 | -1.8498 | 41.5938 | 0.96779 | -0.043689 | 0.96779 | -0.043689
136.7 | -3.6736 | 0.0035383 | -0.0057898 | 42.7505 | 39.0769 | -0.4097 | -0.0096762 | 40.9137 | -1.8368 | 41.526 | 0.9663 | -0.043381 | 0.9663 | -0.043381
136.72 | -3.908 | 0.0033521 | -0.0057898 | 42.6146 | 38.7066 | -0.2738 | -0.0064666 | 40.6606 | -1.954 | 41.3119 | 0.96032 | -0.04615 | 0.96032 | -0.04615
136.74 | -4.0383 | 0.0033521 | -0.0059327 | 42.4968 | 38.4585 | -0.156 | -0.0036844 | 40.4776 | -2.0192 | 41.1507 | 0.956 | -0.047688 | 0.956 | -0.047688
136.76 | -3.8299 | 0.0031659 | -0.0060757 | 42.4666 | 38.6367 | -0.1258 | -0.0029711 | 40.5517 | -1.9149 | 41.19 | 0.95774 | -0.045227 | 0.95774 | -0.045227
136.78 | -3.7778 | 0.0031659 | -0.0059327 | 42.4395 | 38.6617 | -0.0987 | -0.0023311 | 40.5506 | -1.8889 | 41.1802 | 0.95772 | -0.044612 | 0.95772 | -0.044612
136.8 | -3.7517 | 0.0029797 | -0.0060042 | 42.3957 | 38.644 | -0.0549 | -0.0012966 | 40.5198 | -1.8759 | 41.1451 | 0.95699 | -0.044304 | 0.95699 | -0.044304
136.82 | -3.7517 | 0.0029797 | -0.0057898 | 42.3551 | 38.6034 | -0.0143 | -0.00033774 | 40.4792 | -1.8759 | 41.1045 | 0.95603 | -0.044304 | 0.95603 | -0.044304
136.84 | -3.1264 | 0.0029797 | -0.0056468 | 42.2551 | 39.1287 | 0.0857 | 0.0020241 | 40.6919 | -1.5632 | 41.213 | 0.96106 | -0.03692 | 0.96106 | -0.03692
136.86 | -3.1785 | 0.0031659 | -0.005218 | 42.1718 | 38.9933 | 0.169 | 0.0039914 | 40.5825 | -1.5893 | 41.1123 | 0.95847 | -0.037535 | 0.95847 | -0.037535
136.88 | -2.9701 | 0.0031659 | -0.0045032 | 42.0851 | 39.115 | 0.2557 | 0.0060391 | 40.6 | -1.4851 | 41.0951 | 0.95889 | -0.035074 | 0.95889 | -0.035074
136.9 | -2.5012 | 0.0033521 | -0.0037169 | 41.8817 | 39.3805 | 0.4591 | 0.010843 | 40.6311 | -1.2506 | 41.048 | 0.95962 | -0.029536 | 0.95962 | -0.029536
136.92 | -1.6935 | 0.0037246 | -0.0030021 | 41.8082 | 40.1147 | 0.5326 | 0.012579 | 40.9615 | -0.84674 | 41.2437 | 0.96742 | -0.019998 | 0.96742 | -0.019998
136.94 | -1.6414 | 0.0039108 | -0.0025732 | 41.7608 | 40.1194 | 0.58 | 0.013698 | 40.9401 | -0.82069 | 41.2137 | 0.96692 | -0.019383 | 0.96692 | -0.019383
136.96 | -1.2245 | 0.0042833 | -0.001644 | 41.6905 | 40.466 | 0.6503 | 0.015359 | 41.0782 | -0.61226 | 41.2823 | 0.97018 | -0.01446 | 0.97018 | -0.01446
136.98 | -0.36475 | 0.0044695 | -0.0012151 | 41.6045 | 41.2397 | 0.7363 | 0.01739 | 41.4221 | -0.18238 | 41.4829 | 0.9783 | -0.0043073 | 0.9783 | -0.0043073
137 | 0.052107 | 0.0046557 | -0.00057183 | 41.6523 | 41.7044 | 0.6885 | 0.016261 | 41.6784 | 0.026054 | 41.6697 | 0.98435 | 0.00061533 | 0.98435 | 0.00061533
137.02 | 0.44291 | 0.0048419 | 7.1479e-05 | 41.5538 | 41.9967 | 0.787 | 0.018587 | 41.7753 | 0.22146 | 41.7014 | 0.98664 | 0.0052303 | 0.98664 | 0.0052303
137.04 | 1.0682 | 0.0050282 | 0.0010722 | 41.5037 | 42.5719 | 0.8371 | 0.019771 | 42.0378 | 0.5341 | 41.8598 | 0.99284 | 0.012614 | 0.99284 | 0.012614
137.06 | 1.5632 | 0.0054006 | 0.0015011 | 41.4982 | 43.0614 | 0.8426 | 0.0199 | 42.2798 | 0.78161 | 42.0193 | 0.99856 | 0.01846 | 0.99856 | 0.01846
137.08 | 1.8498 | 0.0055869 | 0.0019299 | 41.5661 | 43.4159 | 0.7747 | 0.018297 | 42.491 | 0.92491 | 42.1827 | 1.0035 | 0.021844 | 1.0035 | 0.021844
137.1 | 2.423 | 0.0057731 | 0.0026447 | 41.4447 | 43.8677 | 0.8961 | 0.021164 | 42.6562 | 1.2115 | 42.2524 | 1.0074 | 0.028613 | 1.0074 | 0.028613
137.12 | 2.8398 | 0.0059593 | 0.0031451 | 41.5421 | 44.3819 | 0.7987 | 0.018864 | 42.962 | 1.4199 | 42.4887 | 1.0147 | 0.033536 | 1.0147 | 0.033536
137.14 | 3.1525 | 0.0063318 | 0.003288 | 41.6198 | 44.7723 | 0.721 | 0.017028 | 43.196 | 1.5762 | 42.6706 | 1.0202 | 0.037228 | 1.0202 | 0.037228
137.16 | 3.5433 | 0.006518 | 0.0040028 | 41.519 | 45.0623 | 0.8218 | 0.019409 | 43.2906 | 1.7716 | 42.7001 | 1.0224 | 0.041843 | 1.0224 | 0.041843
137.18 | 3.6996 | 0.006518 | 0.0040028 | 41.5433 | 45.2429 | 0.7975 | 0.018835 | 43.3931 | 1.8498 | 42.7765 | 1.0249 | 0.043689 | 1.0249 | 0.043689
137.2 | 3.882 | 0.0067042 | 0.0042887 | 41.6905 | 45.5725 | 0.6503 | 0.015359 | 43.6315 | 1.941 | 42.9845 | 1.0305 | 0.045842 | 1.0305 | 0.045842
137.22 | 3.8038 | 0.0070767 | 0.0044317 | 41.7244 | 45.5282 | 0.6164 | 0.014558 | 43.6263 | 1.9019 | 42.9923 | 1.0304 | 0.044919 | 1.0304 | 0.044919
137.24 | 3.908 | 0.0070767 | 0.0047891 | 41.743 | 45.651 | 0.5978 | 0.014119 | 43.697 | 1.954 | 43.0457 | 1.032 | 0.04615 | 1.032 | 0.04615
137.26 | 4.0383 | 0.0072629 | 0.004932 | 41.7644 | 45.8027 | 0.5764 | 0.013613 | 43.7836 | 2.0192 | 43.1105 | 1.0341 | 0.047688 | 1.0341 | 0.047688
137.28 | 3.9862 | 0.0072629 | 0.0047891 | 41.8565 | 45.8427 | 0.4843 | 0.011438 | 43.8496 | 1.9931 | 43.1852 | 1.0356 | 0.047073 | 1.0356 | 0.047073
137.3 | 4.0383 | 0.0074491 | 0.0046461 | 41.9058 | 45.9441 | 0.435 | 0.010274 | 43.925 | 2.0192 | 43.2519 | 1.0374 | 0.047688 | 1.0374 | 0.047688
137.32 | 3.6996 | 0.0074491 | 0.0042887 | 42.0272 | 45.7268 | 0.3136 | 0.0074066 | 43.877 | 1.8498 | 43.2604 | 1.0363 | 0.043689 | 1.0363 | 0.043689
137.34 | 3.3609 | 0.0074491 | 0.0037169 | 42.1133 | 45.4742 | 0.2275 | 0.0053731 | 43.7938 | 1.6805 | 43.2336 | 1.0343 | 0.039689 | 1.0343 | 0.039689
137.36 | 3.0743 | 0.0076354 | 0.0031451 | 42.2119 | 45.2862 | 0.1289 | 0.0030443 | 43.7491 | 1.5372 | 43.2367 | 1.0333 | 0.036305 | 1.0333 | 0.036305
137.38 | 2.7356 | 0.0074491 | 0.0028592 | 42.3105 | 45.0461 | 0.0303 | 0.00071562 | 43.6783 | 1.3678 | 43.2224 | 1.0316 | 0.032305 | 1.0316 | 0.032305
137.4 | 2.2406 | 0.0074491 | 0.0026447 | 41.3198 | 43.5604 | 0.021 | 0.00049598 | 42.4401 | 1.1203 | 42.0667 | 1.0023 | 0.026459 | 1.0023 | 0.026459
137.42 | 2.0582 | 0.0074491 | 0.0022158 | 42.3716 | 44.4298 | -0.0308 | -0.00072743 | 43.4007 | 1.0291 | 43.0577 | 1.025 | 0.024306 | 1.025 | 0.024306
137.44 | 1.4851 | 0.0072629 | 0.001644 | 42.5159 | 44.001 | -0.1751 | -0.0041355 | 43.2584 | 0.74253 | 43.0109 | 1.0217 | 0.017537 | 1.0217 | 0.017537
137.46 | 1.0682 | 0.0072629 | 0.0010722 | 42.6299 | 43.6981 | -0.2891 | -0.0068279 | 43.164 | 0.5341 | 42.986 | 1.0194 | 0.012614 | 1.0194 | 0.012614
137.48 | 0.49502 | 0.0070767 | 0.00014296 | 42.8406 | 43.3356 | -0.4998 | -0.011804 | 43.0881 | 0.24751 | 43.0056 | 1.0176 | 0.0058457 | 1.0176 | 0.0058457
137.5 | -0.15632 | 0.0067042 | -0.00071479 | 43.0034 | 42.8471 | -0.6626 | -0.015649 | 42.9252 | -0.078161 | 42.9513 | 1.0138 | -0.001846 | 1.0138 | -0.001846
137.52 | -0.23448 | 0.0063318 | -0.0010007 | 42.9658 | 42.7313 | -0.625 | -0.014761 | 42.8486 | -0.11724 | 42.8876 | 1.012 | -0.002769 | 1.012 | -0.002769
137.54 | -0.80766 | 0.0059593 | -0.0019299 | 42.991 | 42.1833 | -0.6502 | -0.015356 | 42.5872 | -0.40383 | 42.7218 | 1.0058 | -0.0095377 | 1.0058 | -0.0095377
137.56 | -1.5111 | 0.0055869 | -0.0023588 | 42.9793 | 41.4682 | -0.6385 | -0.01508 | 42.2237 | -0.75556 | 42.4756 | 0.99724 | -0.017845 | 0.99724 | -0.017845
137.58 | -1.954 | 0.0054006 | -0.0030021 | 42.9637 | 41.0097 | -0.6229 | -0.014712 | 41.9867 | -0.97701 | 42.3124 | 0.99164 | -0.023075 | 0.99164 | -0.023075
137.6 | -2.5012 | 0.0052144 | -0.0038599 | 43.0021 | 40.5009 | -0.6613 | -0.015619 | 41.7515 | -1.2506 | 42.1684 | 0.98608 | -0.029536 | 0.98608 | -0.029536
137.62 | -2.5793 | 0.0050282 | -0.0040028 | 42.8282 | 40.2489 | -0.4874 | -0.011511 | 41.5385 | -1.2897 | 41.9684 | 0.98105 | -0.030459 | 0.98105 | -0.030459
137.64 | -3.1785 | 0.0046557 | -0.0045032 | 42.9141 | 39.7356 | -0.5733 | -0.01354 | 41.3248 | -1.5893 | 41.8546 | 0.976 | -0.037535 | 0.976 | -0.037535
137.66 | -3.1785 | 0.0044695 | -0.004932 | 42.9058 | 39.7273 | -0.565 | -0.013344 | 41.3165 | -1.5893 | 41.8463 | 0.97581 | -0.037535 | 0.97581 | -0.037535
137.68 | -3.6215 | 0.0042833 | -0.005218 | 42.8559 | 39.2344 | -0.5151 | -0.012166 | 41.0452 | -1.8107 | 41.6487 | 0.9694 | -0.042766 | 0.9694 | -0.042766
137.7 | -3.6736 | 0.0042833 | -0.0053609 | 42.7087 | 39.0351 | -0.3679 | -0.008689 | 40.8719 | -1.8368 | 41.4842 | 0.96531 | -0.043381 | 0.96531 | -0.043381
137.72 | -3.908 | 0.004097 | -0.0056468 | 42.7574 | 38.8494 | -0.4166 | -0.0098392 | 40.8034 | -1.954 | 41.4547 | 0.96369 | -0.04615 | 0.96369 | -0.04615
137.74 | -4.0383 | 0.0039108 | -0.0059327 | 42.7426 | 38.7043 | -0.4018 | -0.0094897 | 40.7234 | -2.0192 | 41.3965 | 0.9618 | -0.047688 | 0.9618 | -0.047688
137.76 | -4.0904 | 0.0037246 | -0.0059327 | 42.6944 | 38.604 | -0.3536 | -0.0083513 | 40.6492 | -2.0452 | 41.3309 | 0.96005 | -0.048304 | 0.96005 | -0.048304
137.78 | -3.8559 | 0.0035383 | -0.0057898 | 42.5276 | 38.6717 | -0.1868 | -0.0044118 | 40.5996 | -1.928 | 41.2423 | 0.95888 | -0.045535 | 0.95888 | -0.045535
137.8 | -3.8038 | 0.0035383 | -0.0053609 | 42.4257 | 38.6219 | -0.0849 | -0.0020052 | 40.5238 | -1.9019 | 41.1578 | 0.95709 | -0.044919 | 0.95709 | -0.044919
137.82 | -3.6475 | 0.0035383 | -0.005218 | 42.3618 | 38.7143 | -0.021 | -0.00049598 | 40.538 | -1.8238 | 41.146 | 0.95742 | -0.043073 | 0.95742 | -0.043073
137.84 | -3.4391 | 0.0035383 | -0.004932 | 42.3113 | 38.8722 | 0.0295 | 0.00069673 | 40.5918 | -1.7195 | 41.1649 | 0.95869 | -0.040612 | 0.95869 | -0.040612
137.86 | -3.1785 | 0.0035383 | -0.0045032 | 42.1946 | 39.0161 | 0.1462 | 0.0034529 | 40.6053 | -1.5893 | 41.1351 | 0.95901 | -0.037535 | 0.95901 | -0.037535
137.88 | -2.892 | 0.0037246 | -0.0038599 | 42.0986 | 39.2066 | 0.2422 | 0.0057203 | 40.6526 | -1.446 | 41.1346 | 0.96013 | -0.034151 | 0.96013 | -0.034151
137.9 | -2.2667 | 0.0037246 | -0.0035739 | 42.0251 | 39.7584 | 0.3157 | 0.0074562 | 40.8918 | -1.1333 | 41.2695 | 0.96578 | -0.026767 | 0.96578 | -0.026767
137.92 | -2.0322 | 0.0037246 | -0.003288 | 41.9752 | 39.943 | 0.3656 | 0.0086347 | 40.9591 | -1.0161 | 41.2978 | 0.96737 | -0.023998 | 0.96737 | -0.023998
137.94 | -1.6935 | 0.0039108 | -0.0025732 | 42.8652 | 41.1717 | 0.4756 | 0.011233 | 42.0185 | -0.84674 | 42.3007 | 0.99239 | -0.019998 | 0.99239 | -0.019998
137.96 | -1.0161 | 0.0039108 | -0.001787 | 41.7368 | 40.7207 | 0.604 | 0.014265 | 41.2288 | -0.50805 | 41.3981 | 0.97374 | -0.011999 | 0.97374 | -0.011999
137.98 | -0.3908 | 0.0042833 | -0.00092922 | 41.5408 | 41.15 | 0.8 | 0.018894 | 41.3454 | -0.1954 | 41.4105 | 0.97649 | -0.004615 | 0.97649 | -0.004615
138 | 0.28659 | 0.0044695 | -0.00042887 | 41.3922 | 41.6788 | 0.9486 | 0.022404 | 41.5355 | 0.1433 | 41.4877 | 0.98098 | 0.0033843 | 0.98098 | 0.0033843
138.02 | 0.36475 | 0.0046557 | 0.00014296 | 41.4865 | 41.8513 | 0.8543 | 0.020177 | 41.6689 | 0.18238 | 41.6081 | 0.98413 | 0.0043073 | 0.98413 | 0.0043073
138.04 | 1.0682 | 0.0050282 | 0.0010722 | 41.4484 | 42.5166 | 0.8924 | 0.021077 | 41.9825 | 0.5341 | 41.8045 | 0.99154 | 0.012614 | 0.99154 | 0.012614
138.06 | 1.5632 | 0.0054006 | 0.0013581 | 41.4268 | 42.99 | 0.914 | 0.021587 | 42.2084 | 0.78161 | 41.9479 | 0.99687 | 0.01846 | 0.99687 | 0.01846
138.08 | 1.6674 | 0.0055869 | 0.0020729 | 41.4318 | 43.0992 | 0.909 | 0.021469 | 42.2655 | 0.83372 | 41.9876 | 0.99822 | 0.019691 | 0.99822 | 0.019691
138.1 | 2.423 | 0.0061455 | 0.0027162 | 41.4112 | 43.8342 | 0.9296 | 0.021955 | 42.6227 | 1.2115 | 42.2189 | 1.0067 | 0.028613 | 1.0067 | 0.028613
138.12 | 2.7096 | 0.0063318 | 0.0030021 | 41.512 | 44.2216 | 0.8288 | 0.019575 | 42.8668 | 1.3548 | 42.4152 | 1.0124 | 0.031997 | 1.0124 | 0.031997
138.14 | 3.387 | 0.006518 | 0.0036454 | 41.4637 | 44.8507 | 0.8771 | 0.020715 | 43.1572 | 1.6935 | 42.5927 | 1.0193 | 0.039997 | 1.0193 | 0.039997
138.16 | 3.6215 | 0.0067042 | 0.0038599 | 41.5562 | 45.1777 | 0.7846 | 0.018531 | 43.3669 | 1.8107 | 42.7634 | 1.0242 | 0.042766 | 1.0242 | 0.042766
138.18 | 3.5694 | 0.0068905 | 0.0040028 | 41.6942 | 45.2636 | 0.6466 | 0.015271 | 43.4789 | 1.7847 | 42.884 | 1.0269 | 0.04215 | 1.0269 | 0.04215
138.2 | 3.6996 | 0.0070767 | 0.0044317 | 41.6838 | 45.3834 | 0.657 | 0.015517 | 43.5336 | 1.8498 | 42.917 | 1.0282 | 0.043689 | 1.0282 | 0.043689
138.22 | 4.0904 | 0.0072629 | 0.004932 | 41.6727 | 45.7631 | 0.6681 | 0.015779 | 43.7179 | 2.0452 | 43.0362 | 1.0325 | 0.048304 | 1.0325 | 0.048304
138.24 | 4.377 | 0.0074491 | 0.004932 | 41.7776 | 46.1546 | 0.5632 | 0.013302 | 43.9661 | 2.1885 | 43.2366 | 1.0384 | 0.051688 | 1.0384 | 0.051688
138.26 | 4.1425 | 0.0074491 | 0.0048606 | 41.8884 | 46.0309 | 0.4524 | 0.010685 | 43.9597 | 2.0713 | 43.2692 | 1.0382 | 0.048919 | 1.0382 | 0.048919
138.28 | 4.1165 | 0.0076354 | 0.0047891 | 41.9181 | 46.0346 | 0.4227 | 0.0099833 | 43.9763 | 2.0582 | 43.2903 | 1.0386 | 0.048611 | 1.0386 | 0.048611
138.3 | 3.7778 | 0.0076354 | 0.0046461 | 41.9698 | 45.7476 | 0.371 | 0.0087622 | 43.8587 | 1.8889 | 43.2291 | 1.0358 | 0.044612 | 1.0358 | 0.044612
138.32 | 3.7517 | 0.0076354 | 0.0044317 | 41.9951 | 45.7468 | 0.3457 | 0.0081647 | 43.871 | 1.8759 | 43.2457 | 1.0361 | 0.044304 | 1.0361 | 0.044304
138.34 | 3.5172 | 0.0076354 | 0.0040028 | 42.077 | 45.5942 | 0.2638 | 0.0062304 | 43.8356 | 1.7586 | 43.2494 | 1.0353 | 0.041535 | 1.0353 | 0.041535
138.36 | 3.0222 | 0.0076354 | 0.0035739 | 42.2361 | 45.2583 | 0.1047 | 0.0024728 | 43.7472 | 1.5111 | 43.2435 | 1.0332 | 0.035689 | 1.0332 | 0.035689
138.38 | 2.8659 | 0.0076354 | 0.003431 | 42.2064 | 45.0723 | 0.1344 | 0.0031742 | 43.6394 | 1.433 | 43.1617 | 1.0307 | 0.033843 | 1.0307 | 0.033843
138.4 | 2.449 | 0.0076354 | 0.0027877 | 42.3408 | 44.7898 | 0 | 0 | 43.5653 | 1.2245 | 43.1571 | 1.0289 | 0.028921 | 1.0289 | 0.028921
138.42 | 1.8238 | 0.0074491 | 0.0020729 | 42.4705 | 44.2943 | -0.1297 | -0.0030632 | 43.3824 | 0.91188 | 43.0784 | 1.0246 | 0.021537 | 1.0246 | 0.021537
138.44 | 1.5372 | 0.0072629 | 0.001787 | 42.4961 | 44.0333 | -0.1553 | -0.0036679 | 43.2647 | 0.76858 | 43.0085 | 1.0218 | 0.018152 | 1.0218 | 0.018152
138.46 | 1.0421 | 0.0068905 | 0.00071479 | 42.7075 | 43.7496 | -0.3667 | -0.0086607 | 43.2286 | 0.52107 | 43.0549 | 1.021 | 0.012307 | 1.021 | 0.012307
138.48 | 0.36475 | 0.0067042 | 0 | 42.7721 | 43.1369 | -0.4313 | -0.010186 | 42.9545 | 0.18238 | 42.8937 | 1.0145 | 0.0043073 | 1.0145 | 0.0043073
138.5 | 0.3387 | 0.006518 | -0.00042887 | 42.7406 | 43.0793 | -0.3998 | -0.0094424 | 42.9099 | 0.16935 | 42.8535 | 1.0134 | 0.0039997 | 1.0134 | 0.0039997
138.52 | -0.3908 | 0.0061455 | -0.0012151 | 42.8022 | 42.4114 | -0.4614 | -0.010897 | 42.6068 | -0.1954 | 42.6719 | 1.0063 | -0.004615 | 1.0063 | -0.004615
138.54 | -0.83372 | 0.0057731 | -0.0019299 | 42.7844 | 41.9507 | -0.4436 | -0.010477 | 42.3675 | -0.41686 | 42.5065 | 1.0006 | -0.0098453 | 1.0006 | -0.0098453
138.56 | -1.1203 | 0.0055869 | -0.0023588 | 42.8204 | 41.7001 | -0.4796 | -0.011327 | 42.2602 | -0.56015 | 42.447 | 0.9981 | -0.01323 | 0.9981 | -0.01323
138.58 | -1.7716 | 0.0054006 | -0.0031451 | 42.8215 | 41.0499 | -0.4807 | -0.011353 | 41.9357 | -0.88582 | 42.231 | 0.99043 | -0.020921 | 0.99043 | -0.020921
138.6 | -2.2146 | 0.0050282 | -0.0037169 | 42.9114 | 40.6968 | -0.5706 | -0.013476 | 41.8041 | -1.1073 | 42.1732 | 0.98732 | -0.026152 | 0.98732 | -0.026152
138.62 | -2.6054 | 0.0048419 | -0.0040028 | 42.7538 | 40.1484 | -0.413 | -0.0097542 | 41.4511 | -1.3027 | 41.8853 | 0.97899 | -0.030767 | 0.97899 | -0.030767
138.64 | -2.9441 | 0.0046557 | -0.0045032 | 42.7802 | 39.8361 | -0.4394 | -0.010378 | 41.3082 | -1.472 | 41.7988 | 0.97561 | -0.034766 | 0.97561 | -0.034766
138.66 | -3.3609 | 0.0044695 | -0.005075 | 42.7994 | 39.4385 | -0.4586 | -0.010831 | 41.1189 | -1.6805 | 41.6791 | 0.97114 | -0.039689 | 0.97114 | -0.039689
138.68 | -3.6215 | 0.0042833 | -0.005218 | 42.7822 | 39.1607 | -0.4414 | -0.010425 | 40.9715 | -1.8107 | 41.575 | 0.96766 | -0.042766 | 0.96766 | -0.042766
138.7 | -3.6736 | 0.004097 | -0.005218 | 42.6592 | 38.9856 | -0.3184 | -0.0075199 | 40.8224 | -1.8368 | 41.4347 | 0.96414 | -0.043381 | 0.96414 | -0.043381
138.72 | -3.6215 | 0.0039108 | -0.0056468 | 42.6132 | 38.9917 | -0.2724 | -0.0064335 | 40.8025 | -1.8107 | 41.406 | 0.96367 | -0.042766 | 0.96367 | -0.042766
138.74 | -4.0904 | 0.0037246 | -0.0059327 | 43.6402 | 39.5498 | -0.2994 | -0.0070712 | 41.595 | -2.0452 | 42.2767 | 0.98239 | -0.048304 | 0.98239 | -0.048304
138.76 | -3.8559 | 0.0037246 | -0.0058613 | 43.5079 | 39.652 | -0.1671 | -0.0039465 | 41.5799 | -1.928 | 42.2226 | 0.98203 | -0.045535 | 0.98203 | -0.045535
138.78 | -3.9862 | 0.0035383 | -0.0056468 | 42.4609 | 38.4747 | -0.1201 | -0.0028365 | 40.4678 | -1.9931 | 41.1322 | 0.95576 | -0.047073 | 0.95576 | -0.047073
138.8 | -3.7778 | 0.0035383 | -0.0053609 | 43.385 | 39.6072 | -0.0442 | -0.0010439 | 41.4961 | -1.8889 | 42.1257 | 0.98005 | -0.044612 | 0.98005 | -0.044612
138.82 | -3.6736 | 0.0035383 | -0.005218 | 43.3704 | 39.6968 | -0.0296 | -0.00069909 | 41.5336 | -1.8368 | 42.1459 | 0.98094 | -0.043381 | 0.98094 | -0.043381
138.84 | -3.3088 | 0.0035383 | -0.004932 | 43.3044 | 39.9956 | 0.0364 | 0.00085969 | 41.65 | -1.6544 | 42.2015 | 0.98368 | -0.039074 | 0.98368 | -0.039074
138.86 | -2.9701 | 0.0033521 | -0.0046461 | 43.2372 | 40.2671 | 0.1036 | 0.0024468 | 41.7521 | -1.4851 | 42.2472 | 0.9861 | -0.035074 | 0.9861 | -0.035074
138.88 | -2.7877 | 0.0033521 | -0.0042887 | 42.1867 | 39.399 | 0.1541 | 0.0036395 | 40.7928 | -1.3939 | 41.2575 | 0.96344 | -0.03292 | 0.96344 | -0.03292
138.9 | -2.449 | 0.0033521 | -0.003431 | 41.9957 | 39.5467 | 0.3451 | 0.0081505 | 40.7712 | -1.2245 | 41.1794 | 0.96293 | -0.028921 | 0.96293 | -0.028921
138.92 | -1.7195 | 0.0033521 | -0.0027162 | 41.8391 | 40.1196 | 0.5017 | 0.011849 | 40.9793 | -0.85977 | 41.2659 | 0.96784 | -0.020306 | 0.96784 | -0.020306
138.94 | -1.5372 | 0.0035383 | -0.0022158 | 41.7897 | 40.2525 | 0.5511 | 0.013016 | 41.0211 | -0.76858 | 41.2773 | 0.96883 | -0.018152 | 0.96883 | -0.018152
138.96 | -0.85977 | 0.0037246 | -0.001644 | 41.6592 | 40.7994 | 0.6816 | 0.016098 | 41.2293 | -0.42989 | 41.3726 | 0.97375 | -0.010153 | 0.97375 | -0.010153
138.98 | -0.6774 | 0.004097 | -0.0012151 | 41.5876 | 40.9102 | 0.7532 | 0.017789 | 41.2489 | -0.3387 | 41.3618 | 0.97421 | -0.0079993 | 0.97421 | -0.0079993
139 | -0.078161 | 0.0042833 | -0.00028591 | 41.3417 | 41.2635 | 0.9991 | 0.023597 | 41.3026 | -0.03908 | 41.3156 | 0.97548 | -0.000923 | 0.97548 | -0.000923
139.02 | 0.62529 | 0.0046557 | 0.00014296 | 41.3715 | 41.9968 | 0.9693 | 0.022893 | 41.6841 | 0.31264 | 41.5799 | 0.98449 | 0.007384 | 0.98449 | 0.007384
139.04 | 0.91188 | 0.0046557 | 0.00078627 | 41.3413 | 42.2532 | 0.9995 | 0.023606 | 41.7972 | 0.45594 | 41.6453 | 0.98716 | 0.010768 | 0.98716 | 0.010768
139.06 | 1.5372 | 0.0050282 | 0.001644 | 41.2864 | 42.8236 | 1.0544 | 0.024903 | 42.055 | 0.76858 | 41.7988 | 0.99325 | 0.018152 | 0.99325 | 0.018152
139.08 | 2.0582 | 0.0052144 | 0.0019299 | 41.3805 | 43.4387 | 0.9603 | 0.02268 | 42.4096 | 1.0291 | 42.0666 | 1.0016 | 0.024306 | 1.0016 | 0.024306
139.1 | 2.1364 | 0.0055869 | 0.0025018 | 41.3868 | 43.5232 | 0.954 | 0.022531 | 42.455 | 1.0682 | 42.0989 | 1.0027 | 0.025229 | 1.0027 | 0.025229
139.12 | 2.7877 | 0.0057731 | 0.0031451 | 41.3496 | 44.1373 | 0.9912 | 0.02341 | 42.7435 | 1.3939 | 42.2788 | 1.0095 | 0.03292 | 1.0095 | 0.03292
139.14 | 3.0483 | 0.0061455 | 0.003431 | 41.4514 | 44.4997 | 0.8894 | 0.021006 | 42.9755 | 1.5241 | 42.4675 | 1.015 | 0.035997 | 1.015 | 0.035997
139.16 | 3.2828 | 0.0063318 | 0.0038599 | 41.4761 | 44.7589 | 0.8647 | 0.020422 | 43.1175 | 1.6414 | 42.5704 | 1.0183 | 0.038766 | 1.0183 | 0.038766
139.18 | 3.6475 | 0.006518 | 0.0041458 | 41.5265 | 45.174 | 0.8143 | 0.019232 | 43.3503 | 1.8238 | 42.7423 | 1.0238 | 0.043073 | 1.0238 | 0.043073
139.2 | 3.6736 | 0.0068905 | 0.0041458 | 41.598 | 45.2716 | 0.7428 | 0.017543 | 43.4348 | 1.8368 | 42.8225 | 1.0258 | 0.043381 | 1.0258 | 0.043381
139.22 | 3.9341 | 0.0068905 | 0.0044317 | 41.661 | 45.5951 | 0.6798 | 0.016055 | 43.6281 | 1.9671 | 42.9724 | 1.0304 | 0.046458 | 1.0304 | 0.046458
139.24 | 3.882 | 0.0070767 | 0.0047176 | 41.6357 | 45.5177 | 0.7051 | 0.016653 | 43.5767 | 1.941 | 42.9297 | 1.0292 | 0.045842 | 1.0292 | 0.045842
139.26 | 4.4031 | 0.0072629 | 0.004932 | 41.6727 | 46.0758 | 0.6681 | 0.015779 | 43.8742 | 2.2015 | 43.1404 | 1.0362 | 0.051996 | 1.0362 | 0.051996
139.28 | 4.0123 | 0.0072629 | 0.004932 | 41.8064 | 45.8187 | 0.5344 | 0.012621 | 43.8125 | 2.0061 | 43.1438 | 1.0348 | 0.047381 | 1.0348 | 0.047381
139.3 | 4.0904 | 0.0074491 | 0.0046461 | 41.8311 | 45.9215 | 0.5097 | 0.012038 | 43.8763 | 2.0452 | 43.1946 | 1.0363 | 0.048304 | 1.0363 | 0.048304
139.32 | 3.6736 | 0.0074491 | 0.0041458 | 41.9493 | 45.6229 | 0.3915 | 0.0092464 | 43.7861 | 1.8368 | 43.1738 | 1.0341 | 0.043381 | 1.0341 | 0.043381
139.34 | 3.6736 | 0.0074491 | 0.0040028 | 41.9974 | 45.671 | 0.3434 | 0.0081104 | 43.8342 | 1.8368 | 43.2219 | 1.0353 | 0.043381 | 1.0353 | 0.043381
139.36 | 3.5172 | 0.0074491 | 0.0038599 | 40.9434 | 44.4606 | 0.3974 | 0.0093857 | 42.702 | 1.7586 | 42.1158 | 1.0085 | 0.041535 | 1.0085 | 0.041535
139.38 | 2.449 | 0.0074491 | 0.003288 | 42.1115 | 44.5605 | 0.2293 | 0.0054156 | 43.336 | 1.2245 | 42.9278 | 1.0235 | 0.028921 | 1.0235 | 0.028921
139.4 | 2.6054 | 0.0072629 | 0.0030021 | 42.2255 | 44.8309 | 0.1153 | 0.0027231 | 43.5282 | 1.3027 | 43.094 | 1.028 | 0.030767 | 1.028 | 0.030767
139.42 | 1.954 | 0.0072629 | 0.0023588 | 42.2836 | 44.2376 | 0.0572 | 0.0013509 | 43.2606 | 0.97701 | 42.9349 | 1.0217 | 0.023075 | 1.0217 | 0.023075
139.44 | 1.5632 | 0.0070767 | 0.001644 | 42.4506 | 44.0138 | -0.1098 | -0.0025932 | 43.2322 | 0.78161 | 42.9717 | 1.0211 | 0.01846 | 1.0211 | 0.01846
139.46 | 0.99004 | 0.0068905 | 0.00071479 | 42.596 | 43.586 | -0.2552 | -0.0060273 | 43.091 | 0.49502 | 42.926 | 1.0177 | 0.011691 | 1.0177 | 0.011691
139.48 | 0.46897 | 0.0067042 | 0 | 42.7382 | 43.2072 | -0.3974 | -0.0093857 | 42.9727 | 0.23448 | 42.8945 | 1.0149 | 0.005538 | 1.0149 | 0.005538
139.5 | 0.13027 | 0.006518 | -0.00042887 | 42.8781 | 43.0084 | -0.5373 | -0.01269 | 42.9432 | 0.065134 | 42.9215 | 1.0142 | 0.0015383 | 1.0142 | 0.0015383
139.52 | -0.26054 | 0.0063318 | -0.00092922 | 42.9017 | 42.6412 | -0.5609 | -0.013247 | 42.7714 | -0.13027 | 42.8149 | 1.0102 | -0.0030767 | 1.0102 | -0.0030767
139.54 | -0.96399 | 0.0059593 | -0.0019299 | 43.02 | 42.056 | -0.6792 | -0.016041 | 42.538 | -0.48199 | 42.6987 | 1.0047 | -0.011384 | 1.0047 | -0.011384
139.56 | -1.7195 | 0.0055869 | -0.0023588 | 42.9781 | 41.2586 | -0.6373 | -0.015052 | 42.1183 | -0.85977 | 42.4049 | 0.99475 | -0.020306 | 0.99475 | -0.020306
139.58 | -1.6153 | 0.0054006 | -0.0029306 | 42.9398 | 41.3245 | -0.599 | -0.014147 | 42.1321 | -0.80766 | 42.4014 | 0.99507 | -0.019075 | 0.99507 | -0.019075
139.6 | -2.3448 | 0.0052144 | -0.0035739 | 42.8616 | 40.5168 | -0.5208 | -0.0123 | 41.6892 | -1.1724 | 42.08 | 0.98461 | -0.02769 | 0.98461 | -0.02769
139.62 | -2.7617 | 0.0048419 | -0.0038599 | 42.9022 | 40.1405 | -0.5614 | -0.013259 | 41.5214 | -1.3808 | 41.9816 | 0.98065 | -0.032613 | 0.98065 | -0.032613
139.64 | -3.0222 | 0.0044695 | -0.0046461 | 42.8715 | 39.8493 | -0.5307 | -0.012534 | 41.3604 | -1.5111 | 41.8641 | 0.97684 | -0.035689 | 0.97684 | -0.035689
139.66 | -3.4651 | 0.004097 | -0.0047891 | 42.7691 | 39.304 | -0.4283 | -0.010116 | 41.0365 | -1.7326 | 41.6141 | 0.9692 | -0.04092 | 0.9692 | -0.04092
139.68 | -3.3609 | 0.0039108 | -0.005218 | 42.6957 | 39.3348 | -0.3549 | -0.008382 | 41.0152 | -1.6805 | 41.5754 | 0.96869 | -0.039689 | 0.96869 | -0.039689
139.7 | -3.7517 | 0.0035383 | -0.0057898 | 42.6237 | 38.872 | -0.2829 | -0.0066815 | 40.7478 | -1.8759 | 41.3731 | 0.96238 | -0.044304 | 0.96238 | -0.044304
139.72 | -3.9602 | 0.0033521 | -0.0057898 | 42.515 | 38.5548 | -0.1742 | -0.0041142 | 40.5349 | -1.9801 | 41.1949 | 0.95735 | -0.046765 | 0.95735 | -0.046765
139.74 | -3.5954 | 0.0033521 | -0.0057898 | 42.3341 | 38.7387 | 0.0067 | 0.00015824 | 40.5364 | -1.7977 | 41.1356 | 0.95738 | -0.042458 | 0.95738 | -0.042458
139.76 | -3.908 | 0.0031659 | -0.0059327 | 42.2982 | 38.3902 | 0.0426 | 0.0010061 | 40.3442 | -1.954 | 40.9955 | 0.95284 | -0.04615 | 0.95284 | -0.04615
139.78 | -3.8299 | 0.0029797 | -0.0059327 | 42.2263 | 38.3964 | 0.1145 | 0.0027042 | 40.3114 | -1.9149 | 40.9497 | 0.95207 | -0.045227 | 0.95207 | -0.045227
139.8 | -3.882 | 0.0027934 | -0.0057898 | 43.0974 | 39.2154 | 0.2434 | 0.0057486 | 41.1564 | -1.941 | 41.8034 | 0.97203 | -0.045842 | 0.97203 | -0.045842
139.82 | -3.5172 | 0.0027934 | -0.0054324 | 43.0316 | 39.5144 | 0.3092 | 0.0073026 | 41.273 | -1.7586 | 41.8592 | 0.97478 | -0.041535 | 0.97478 | -0.041535
139.84 | -3.2828 | 0.0027934 | -0.0052894 | 41.9636 | 38.6808 | 0.3772 | 0.0089087 | 40.3222 | -1.6414 | 40.8693 | 0.95233 | -0.038766 | 0.95233 | -0.038766
139.86 | -3.1004 | 0.0027934 | -0.004932 | 41.9506 | 38.8502 | 0.3902 | 0.0092157 | 40.4004 | -1.5502 | 40.9171 | 0.95417 | -0.036612 | 0.95417 | -0.036612
139.88 | -2.8138 | 0.0027934 | -0.0045032 | 41.8527 | 39.0389 | 0.4881 | 0.011528 | 40.4458 | -1.4069 | 40.9148 | 0.95524 | -0.033228 | 0.95524 | -0.033228
139.9 | -2.3188 | 0.0027934 | -0.0037169 | 41.6616 | 39.3428 | 0.6792 | 0.016041 | 40.5022 | -1.1594 | 40.8887 | 0.95658 | -0.027382 | 0.95658 | -0.027382
139.92 | -1.6674 | 0.0027934 | -0.0030021 | 41.5889 | 39.9215 | 0.7519 | 0.017758 | 40.7552 | -0.83372 | 41.0331 | 0.96255 | -0.019691 | 0.96255 | -0.019691
139.94 | -1.5632 | 0.0029797 | -0.0028592 | 41.5364 | 39.9732 | 0.8044 | 0.018998 | 40.7548 | -0.78161 | 41.0153 | 0.96254 | -0.01846 | 0.96254 | -0.01846
139.96 | -1.0421 | 0.0033521 | -0.0019299 | 41.3892 | 40.3471 | 0.9516 | 0.022475 | 40.8681 | -0.52107 | 41.0418 | 0.96522 | -0.012307 | 0.96522 | -0.012307
139.98 | -0.3387 | 0.0035383 | -0.0010722 | 41.2087 | 40.87 | 1.1321 | 0.026738 | 41.0394 | -0.16935 | 41.0958 | 0.96926 | -0.0039997 | 0.96926 | -0.0039997
140 | 0.26054 | 0.0037246 | -0.00057183 | 41.1161 | 41.3766 | 1.2247 | 0.028925 | 41.2464 | 0.13027 | 41.2029 | 0.97415 | 0.0030767 | 0.97415 | 0.0030767
140.02 | 0.26054 | 0.004097 | 0 | 41.2161 | 41.4766 | 1.1247 | 0.026563 | 41.3464 | 0.13027 | 41.3029 | 0.97651 | 0.0030767 | 0.97651 | 0.0030767
140.04 | 1.2506 | 0.0044695 | 0.00071479 | 41.2418 | 42.4924 | 1.099 | 0.025956 | 41.8671 | 0.62529 | 41.6587 | 0.98881 | 0.014768 | 0.98881 | 0.014768
140.06 | 1.3548 | 0.0046557 | 0.0012151 | 41.3171 | 42.6719 | 1.0237 | 0.024178 | 41.9945 | 0.6774 | 41.7687 | 0.99182 | 0.015999 | 0.99182 | 0.015999
140.08 | 2.1625 | 0.0050282 | 0.0019299 | 41.2294 | 43.3919 | 1.1114 | 0.026249 | 42.3106 | 1.0812 | 41.9502 | 0.99929 | 0.025536 | 0.99929 | 0.025536
140.1 | 2.423 | 0.0054006 | 0.0022158 | 41.3054 | 43.7284 | 1.0354 | 0.024454 | 42.5169 | 1.2115 | 42.1131 | 1.0042 | 0.028613 | 1.0042 | 0.028613
140.12 | 2.6575 | 0.0054006 | 0.0026447 | 41.3535 | 44.011 | 0.9873 | 0.023318 | 42.6822 | 1.3287 | 42.2393 | 1.0081 | 0.031382 | 1.0081 | 0.031382
140.14 | 3.2828 | 0.0057731 | 0.0033595 | 41.3183 | 44.6011 | 1.0225 | 0.024149 | 42.9597 | 1.6414 | 42.4126 | 1.0146 | 0.038766 | 1.0146 | 0.038766
140.16 | 3.5172 | 0.0059593 | 0.0037169 | 41.3732 | 44.8904 | 0.9676 | 0.022853 | 43.1318 | 1.7586 | 42.5456 | 1.0187 | 0.041535 | 1.0187 | 0.041535
140.18 | 3.5954 | 0.0063318 | 0.0038599 | 41.4538 | 45.0492 | 0.887 | 0.020949 | 43.2515 | 1.7977 | 42.6523 | 1.0215 | 0.042458 | 1.0215 | 0.042458
140.2 | 4.1165 | 0.0067042 | 0.0043602 | 41.4612 | 45.5777 | 0.8796 | 0.020774 | 43.5194 | 2.0582 | 42.8334 | 1.0278 | 0.048611 | 1.0278 | 0.048611
140.22 | 4.1425 | 0.0067042 | 0.0044317 | 41.5499 | 45.6924 | 0.7909 | 0.018679 | 43.6212 | 2.0713 | 42.9307 | 1.0302 | 0.048919 | 1.0302 | 0.048919
140.24 | 4.0383 | 0.0068905 | 0.0046461 | 41.7182 | 45.7565 | 0.6226 | 0.014704 | 43.7374 | 2.0192 | 43.0643 | 1.033 | 0.047688 | 1.033 | 0.047688
140.26 | 3.9862 | 0.0070767 | 0.0047891 | 41.7787 | 45.7649 | 0.5621 | 0.013276 | 43.7718 | 1.9931 | 43.1074 | 1.0338 | 0.047073 | 1.0338 | 0.047073
140.28 | 4.1686 | 0.0072629 | 0.004932 | 41.8027 | 45.9713 | 0.5381 | 0.012709 | 43.887 | 2.0843 | 43.1922 | 1.0365 | 0.049227 | 1.0365 | 0.049227
140.3 | 3.9602 | 0.0072629 | 0.0047891 | 41.9082 | 45.8684 | 0.4326 | 0.010217 | 43.8883 | 1.9801 | 43.2283 | 1.0365 | 0.046765 | 1.0365 | 0.046765
140.32 | 3.7257 | 0.0072629 | 0.0046461 | 41.9815 | 45.7072 | 0.3593 | 0.0084859 | 43.8443 | 1.8628 | 43.2234 | 1.0355 | 0.043996 | 1.0355 | 0.043996
140.34 | 3.5172 | 0.0072629 | 0.0041458 | 42.0635 | 45.5807 | 0.2773 | 0.0065492 | 43.8221 | 1.7586 | 43.2359 | 1.035 | 0.041535 | 1.035 | 0.041535
140.36 | 2.9962 | 0.0072629 | 0.0035739 | 42.1849 | 45.1811 | 0.1559 | 0.003682 | 43.683 | 1.4981 | 43.1836 | 1.0317 | 0.035382 | 1.0317 | 0.035382
140.38 | 2.7617 | 0.0072629 | 0.003288 | 42.2993 | 45.061 | 0.0415 | 0.00098014 | 43.6801 | 1.3808 | 43.2199 | 1.0316 | 0.032613 | 1.0316 | 0.032613
140.4 | 2.3448 | 0.0072629 | 0.0026447 | 42.3477 | 44.6925 | -0.0069 | -0.00016296 | 43.5201 | 1.1724 | 43.1293 | 1.0279 | 0.02769 | 1.0279 | 0.02769
140.42 | 2.0061 | 0.0070767 | 0.0020729 | 42.4981 | 44.5042 | -0.1573 | -0.0037151 | 43.5012 | 1.0031 | 43.1668 | 1.0274 | 0.02369 | 1.0274 | 0.02369
140.44 | 1.6674 | 0.0068905 | 0.0015011 | 42.5712 | 44.2386 | -0.2304 | -0.0054416 | 43.4049 | 0.83372 | 43.127 | 1.0251 | 0.019691 | 1.0251 | 0.019691
140.46 | 1.2766 | 0.0067042 | 0.00064331 | 42.7154 | 43.992 | -0.3746 | -0.0088473 | 43.3537 | 0.63831 | 43.1409 | 1.0239 | 0.015076 | 1.0239 | 0.015076
140.48 | 0.52107 | 0.0063318 | 0.00028591 | 42.7493 | 43.2704 | -0.4085 | -0.0096479 | 43.0098 | 0.26054 | 42.923 | 1.0158 | 0.0061533 | 1.0158 | 0.0061533
140.5 | 0.052107 | 0.0059593 | -0.00057183 | 42.8426 | 42.8947 | -0.5018 | -0.011851 | 42.8687 | 0.026054 | 42.86 | 1.0125 | 0.00061533 | 1.0125 | 0.00061533
140.52 | -0.52107 | 0.0059593 | -0.0013581 | 42.9096 | 42.3885 | -0.5688 | -0.013434 | 42.6491 | -0.26054 | 42.7359 | 1.0073 | -0.0061533 | 1.0073 | -0.0061533
140.54 | -0.91188 | 0.0057731 | -0.001787 | 42.8351 | 41.9232 | -0.4943 | -0.011674 | 42.3792 | -0.45594 | 42.5311 | 1.0009 | -0.010768 | 1.0009 | -0.010768
140.56 | -1.3808 | 0.0054006 | -0.0025018 | 42.9042 | 41.5234 | -0.5634 | -0.013306 | 42.2138 | -0.69042 | 42.4439 | 0.997 | -0.016306 | 0.997 | -0.016306
140.58 | -1.8759 | 0.0050282 | -0.003288 | 42.9319 | 41.056 | -0.5911 | -0.013961 | 41.994 | -0.93793 | 42.3066 | 0.99181 | -0.022152 | 0.99181 | -0.022152
140.6 | -2.0322 | 0.0048419 | -0.0035739 | 42.8572 | 40.825 | -0.5164 | -0.012196 | 41.8411 | -1.0161 | 42.1798 | 0.9882 | -0.023998 | 0.9882 | -0.023998
140.62 | -2.7096 | 0.0046557 | -0.0041458 | 42.8856 | 40.176 | -0.5448 | -0.012867 | 41.5308 | -1.3548 | 41.9824 | 0.98087 | -0.031997 | 0.98087 | -0.031997
140.64 | -3.0483 | 0.0042833 | -0.0046461 | 42.8055 | 39.7572 | -0.4647 | -0.010975 | 41.2814 | -1.5241 | 41.7894 | 0.97498 | -0.035997 | 0.97498 | -0.035997
140.66 | -3.2828 | 0.004097 | -0.004932 | 42.758 | 39.4752 | -0.4172 | -0.0098534 | 41.1166 | -1.6414 | 41.6637 | 0.97109 | -0.038766 | 0.97109 | -0.038766
140.68 | -3.5172 | 0.0037246 | -0.0052894 | 42.737 | 39.2198 | -0.3962 | -0.0093574 | 40.9784 | -1.7586 | 41.5646 | 0.96782 | -0.041535 | 0.96782 | -0.041535
140.7 | -3.5433 | 0.0035383 | -0.0056468 | 42.681 | 39.1377 | -0.3402 | -0.0080348 | 40.9094 | -1.7716 | 41.4999 | 0.96619 | -0.041843 | 0.96619 | -0.041843
140.72 | -3.908 | 0.0033521 | -0.0057898 | 42.6113 | 38.7033 | -0.2705 | -0.0063886 | 40.6573 | -1.954 | 41.3086 | 0.96024 | -0.04615 | 0.96024 | -0.04615
140.74 | -3.8038 | 0.0031659 | -0.0060757 | 42.5344 | 38.7306 | -0.1936 | -0.0045724 | 40.6325 | -1.9019 | 41.2665 | 0.95965 | -0.044919 | 0.95965 | -0.044919
140.76 | -4.0644 | 0.0029797 | -0.0060757 | 42.4565 | 38.3921 | -0.1157 | -0.0027326 | 40.4243 | -2.0322 | 41.1017 | 0.95474 | -0.047996 | 0.95474 | -0.047996
140.78 | -3.9341 | 0.0029797 | -0.0059327 | 42.3697 | 38.4356 | -0.0289 | -0.00068256 | 40.4026 | -1.9671 | 41.0583 | 0.95422 | -0.046458 | 0.95422 | -0.046458
140.8 | -3.6475 | 0.0029797 | -0.0057183 | 43.3198 | 39.6723 | 0.021 | 0.00049598 | 41.496 | -1.8238 | 42.104 | 0.98005 | -0.043073 | 0.98005 | -0.043073
140.82 | -3.5433 | 0.0027934 | -0.0055039 | 43.2606 | 39.7173 | 0.0802 | 0.0018942 | 41.489 | -1.7716 | 42.0795 | 0.97988 | -0.041843 | 0.97988 | -0.041843
140.84 | -3.4391 | 0.0027934 | -0.005218 | 42.2342 | 38.7951 | 0.1066 | 0.0025177 | 40.5147 | -1.7195 | 41.0878 | 0.95687 | -0.040612 | 0.95687 | -0.040612
140.86 | -3.1525 | 0.0027934 | -0.004932 | 42.1342 | 38.9817 | 0.2066 | 0.0048795 | 40.558 | -1.5762 | 41.0834 | 0.95789 | -0.037228 | 0.95789 | -0.037228
140.88 | -2.7096 | 0.0029797 | -0.0041458 | 42.0374 | 39.3278 | 0.3034 | 0.0071657 | 40.6826 | -1.3548 | 41.1342 | 0.96084 | -0.031997 | 0.96084 | -0.031997
140.9 | -2.2667 | 0.0029797 | -0.0038599 | 41.8917 | 39.625 | 0.4491 | 0.010607 | 40.7584 | -1.1333 | 41.1361 | 0.96263 | -0.026767 | 0.96263 | -0.026767
140.92 | -1.954 | 0.0029797 | -0.003431 | 41.8458 | 39.8918 | 0.495 | 0.011691 | 40.8688 | -0.97701 | 41.1945 | 0.96523 | -0.023075 | 0.96523 | -0.023075
140.94 | -1.5111 | 0.0029797 | -0.0027162 | 42.7503 | 41.2392 | 0.5905 | 0.013946 | 41.9947 | -0.75556 | 42.2466 | 0.99183 | -0.017845 | 0.99183 | -0.017845
140.96 | -0.88582 | 0.0031659 | -0.0019299 | 41.5629 | 40.6771 | 0.7779 | 0.018372 | 41.12 | -0.44291 | 41.2676 | 0.97117 | -0.010461 | 0.97117 | -0.010461
140.98 | -0.28659 | 0.0035383 | -0.0012151 | 41.438 | 41.1514 | 0.9028 | 0.021322 | 41.2947 | -0.1433 | 41.3425 | 0.97529 | -0.0033843 | 0.97529 | -0.0033843
141 | 0.078161 | 0.0037246 | -0.00064331 | 41.3104 | 41.3886 | 1.0304 | 0.024336 | 41.3495 | 0.03908 | 41.3365 | 0.97659 | 0.000923 | 0.97659 | 0.000923
141.02 | 0.41686 | 0.004097 | -0.00028591 | 41.2856 | 41.7025 | 1.0552 | 0.024922 | 41.494 | 0.20843 | 41.4246 | 0.98 | 0.0049227 | 0.98 | 0.0049227
141.04 | 0.88582 | 0.0042833 | 0.00057183 | 41.2913 | 42.1771 | 1.0495 | 0.024787 | 41.7342 | 0.44291 | 41.5866 | 0.98567 | 0.010461 | 0.98567 | 0.010461
141.06 | 1.4069 | 0.0046557 | 0.0013581 | 41.2654 | 42.6723 | 1.0754 | 0.025399 | 41.9688 | 0.70345 | 41.7344 | 0.99122 | 0.016614 | 0.99122 | 0.016614
141.08 | 1.928 | 0.0048419 | 0.001787 | 41.284 | 43.212 | 1.0568 | 0.024959 | 42.248 | 0.96399 | 41.9267 | 0.99781 | 0.022767 | 0.99781 | 0.022767
141.1 | 2.5272 | 0.0050282 | 0.0024303 | 41.2876 | 43.8148 | 1.0532 | 0.024874 | 42.5512 | 1.2636 | 42.13 | 1.005 | 0.029844 | 1.005 | 0.029844
141.12 | 2.8659 | 0.0054006 | 0.0028592 | 41.324 | 44.1899 | 1.0168 | 0.024015 | 42.757 | 1.433 | 42.2793 | 1.0098 | 0.033843 | 1.0098 | 0.033843
141.14 | 3.1264 | 0.0054006 | 0.0032165 | 41.415 | 44.5414 | 0.9258 | 0.021865 | 42.9782 | 1.5632 | 42.4571 | 1.0151 | 0.03692 | 1.0151 | 0.03692
141.16 | 3.3088 | 0.0057731 | 0.0037169 | 41.4033 | 44.7121 | 0.9375 | 0.022142 | 43.0577 | 1.6544 | 42.5062 | 1.0169 | 0.039074 | 1.0169 | 0.039074
141.18 | 3.8038 | 0.0059593 | 0.0040028 | 41.4902 | 45.294 | 0.8506 | 0.020089 | 43.3921 | 1.9019 | 42.7581 | 1.0248 | 0.044919 | 1.0248 | 0.044919
141.2 | 3.7778 | 0.0061455 | 0.0041458 | 41.5889 | 45.3667 | 0.7519 | 0.017758 | 43.4778 | 1.8889 | 42.8482 | 1.0269 | 0.044612 | 1.0269 | 0.044612
141.22 | 3.9862 | 0.006518 | 0.0045746 | 41.5649 | 45.5511 | 0.7759 | 0.018325 | 43.558 | 1.9931 | 42.8936 | 1.0287 | 0.047073 | 1.0287 | 0.047073
141.24 | 4.1425 | 0.0067042 | 0.0047176 | 41.6992 | 45.8417 | 0.6416 | 0.015153 | 43.7705 | 2.0713 | 43.08 | 1.0338 | 0.048919 | 1.0338 | 0.048919
141.26 | 4.1425 | 0.0068905 | 0.0046461 | 41.8427 | 45.9852 | 0.4981 | 0.011764 | 43.914 | 2.0713 | 43.2235 | 1.0372 | 0.048919 | 1.0372 | 0.048919
141.28 | 3.882 | 0.0068905 | 0.0042887 | 41.9272 | 45.8092 | 0.4136 | 0.0097684 | 43.8682 | 1.941 | 43.2212 | 1.0361 | 0.045842 | 1.0361 | 0.045842
141.3 | 3.8559 | 0.0070767 | 0.0042887 | 42.0019 | 45.8578 | 0.3389 | 0.0080041 | 43.9299 | 1.928 | 43.2872 | 1.0375 | 0.045535 | 1.0375 | 0.045535
141.32 | 3.6736 | 0.0070767 | 0.0042887 | 42.0142 | 45.6878 | 0.3266 | 0.0077136 | 43.851 | 1.8368 | 43.2387 | 1.0357 | 0.043381 | 1.0357 | 0.043381
141.34 | 3.413 | 0.0070767 | 0.0042887 | 42.0635 | 45.4765 | 0.2773 | 0.0065492 | 43.77 | 1.7065 | 43.2012 | 1.0338 | 0.040304 | 1.0338 | 0.040304
141.36 | 3.2307 | 0.0070767 | 0.0038599 | 42.1935 | 45.4242 | 0.1473 | 0.0034789 | 43.8088 | 1.6153 | 43.2704 | 1.0347 | 0.038151 | 1.0347 | 0.038151
141.38 | 2.7356 | 0.0070767 | 0.003288 | 42.3333 | 45.0689 | 0.0075 | 0.00017713 | 43.7011 | 1.3678 | 43.2452 | 1.0321 | 0.032305 | 1.0321 | 0.032305
141.4 | 2.423 | 0.0070767 | 0.0026447 | 42.4468 | 44.8698 | -0.106 | -0.0025035 | 43.6583 | 1.2115 | 43.2545 | 1.0311 | 0.028613 | 1.0311 | 0.028613
141.42 | 2.1364 | 0.0068905 | 0.0022158 | 42.5546 | 44.691 | -0.2138 | -0.0050495 | 43.6228 | 1.0682 | 43.2667 | 1.0303 | 0.025229 | 1.0303 | 0.025229
141.44 | 1.5372 | 0.0067042 | 0.0012151 | 42.7259 | 44.2631 | -0.3851 | -0.0090952 | 43.4945 | 0.76858 | 43.2383 | 1.0272 | 0.018152 | 1.0272 | 0.018152
141.46 | 1.3027 | 0.006518 | 0.00057183 | 42.8541 | 44.1568 | -0.5133 | -0.012123 | 43.5054 | 0.65134 | 43.2883 | 1.0275 | 0.015383 | 1.0275 | 0.015383
141.48 | 0.59923 | 0.0061455 | 0 | 42.8868 | 43.486 | -0.546 | -0.012895 | 43.1864 | 0.29962 | 43.0865 | 1.02 | 0.0070763 | 1.02 | 0.0070763
141.5 | 0.052107 | 0.0057731 | -0.0010007 | 43.0463 | 43.0984 | -0.7055 | -0.016662 | 43.0724 | 0.026054 | 43.0637 | 1.0173 | 0.00061533 | 1.0173 | 0.00061533
141.52 | -0.026054 | 0.0055869 | -0.0012151 | 42.9373 | 42.9112 | -0.5965 | -0.014088 | 42.9243 | -0.013027 | 42.9286 | 1.0138 | -0.00030767 | 1.0138 | -0.00030767
141.54 | -0.96399 | 0.0055869 | -0.0020729 | 43.02 | 42.056 | -0.6792 | -0.016041 | 42.538 | -0.48199 | 42.6987 | 1.0047 | -0.011384 | 1.0047 | -0.011384
141.56 | -1.2766 | 0.0052144 | -0.0025018 | 42.9769 | 41.7003 | -0.6361 | -0.015023 | 42.3386 | -0.63831 | 42.5514 | 0.99995 | -0.015076 | 0.99995 | -0.015076
141.58 | -1.7716 | 0.0048419 | -0.0030021 | 42.9774 | 41.2058 | -0.6366 | -0.015035 | 42.0916 | -0.88582 | 42.3869 | 0.99411 | -0.020921 | 0.99411 | -0.020921
141.6 | -2.1885 | 0.0046557 | -0.0037169 | 42.9959 | 40.8074 | -0.6551 | -0.015472 | 41.9016 | -1.0943 | 42.2664 | 0.98963 | -0.025844 | 0.98963 | -0.025844
141.62 | -2.5793 | 0.0044695 | -0.0041458 | 43.0157 | 40.4364 | -0.6749 | -0.01594 | 41.726 | -1.2897 | 42.1559 | 0.98548 | -0.030459 | 0.98548 | -0.030459
141.64 | -3.2828 | 0.004097 | -0.0045032 | 42.9199 | 39.6371 | -0.5791 | -0.013677 | 41.2785 | -1.6414 | 41.8256 | 0.97491 | -0.038766 | 0.97491 | -0.038766
141.66 | -3.1525 | 0.0039108 | -0.004932 | 42.869 | 39.7165 | -0.5282 | -0.012475 | 41.2928 | -1.5762 | 41.8182 | 0.97525 | -0.037228 | 0.97525 | -0.037228
141.68 | -3.8038 | 0.0035383 | -0.0053609 | 42.943 | 39.1392 | -0.6022 | -0.014223 | 41.0411 | -1.9019 | 41.6751 | 0.9693 | -0.044919 | 0.9693 | -0.044919
141.7 | -3.8299 | 0.0035383 | -0.0055039 | 42.748 | 38.9181 | -0.4072 | -0.0096172 | 40.8331 | -1.9149 | 41.4714 | 0.96439 | -0.045227 | 0.96439 | -0.045227
141.72 | -3.7778 | 0.0033521 | -0.0057898 | 42.6522 | 38.8744 | -0.3114 | -0.0073546 | 40.7633 | -1.8889 | 41.3929 | 0.96274 | -0.044612 | 0.96274 | -0.044612
141.74 | -4.0644 | 0.0031659 | -0.0060757 | 42.66 | 38.5956 | -0.3192 | -0.0075388 | 40.6278 | -2.0322 | 41.3052 | 0.95954 | -0.047996 | 0.95954 | -0.047996
141.76 | -4.0644 | 0.0029797 | -0.0060757 | 42.6158 | 38.5514 | -0.275 | -0.0064949 | 40.5836 | -2.0322 | 41.261 | 0.9585 | -0.047996 | 0.9585 | -0.047996
141.78 | -3.7257 | 0.0027934 | -0.0057898 | 42.4155 | 38.6898 | -0.0747 | -0.0017643 | 40.5527 | -1.8628 | 41.1736 | 0.95777 | -0.043996 | 0.95777 | -0.043996
141.8 | -3.7517 | 0.0027934 | -0.0056468 | 42.385 | 38.6333 | -0.0442 | -0.0010439 | 40.5091 | -1.8759 | 41.1344 | 0.95674 | -0.044304 | 0.95674 | -0.044304
141.82 | -3.5694 | 0.0027934 | -0.0055039 | 42.3568 | 38.7874 | -0.016 | -0.00037789 | 40.5721 | -1.7847 | 41.167 | 0.95823 | -0.04215 | 0.95823 | -0.04215
141.84 | -3.4651 | 0.0027934 | -0.0053609 | 42.2772 | 38.8121 | 0.0636 | 0.0015021 | 40.5446 | -1.7326 | 41.1222 | 0.95758 | -0.04092 | 0.95758 | -0.04092
141.86 | -3.1264 | 0.0027934 | -0.004932 | 42.178 | 39.0516 | 0.1628 | 0.003845 | 40.6148 | -1.5632 | 41.1359 | 0.95924 | -0.03692 | 0.95924 | -0.03692
141.88 | -2.7617 | 0.0027934 | -0.0042887 | 42.0639 | 39.3022 | 0.2769 | 0.0065398 | 40.6831 | -1.3808 | 41.1433 | 0.96085 | -0.032613 | 0.96085 | -0.032613
141.9 | -2.3188 | 0.0027934 | -0.0035739 | 41.9044 | 39.5856 | 0.4364 | 0.010307 | 40.745 | -1.1594 | 41.1315 | 0.96231 | -0.027382 | 0.96231 | -0.027382
141.92 | -1.7195 | 0.0029797 | -0.0031451 | 41.7826 | 40.0631 | 0.5582 | 0.013184 | 40.9228 | -0.85977 | 41.2094 | 0.96651 | -0.020306 | 0.96651 | -0.020306
141.94 | -1.5893 | 0.0029797 | -0.0028592 | 41.7139 | 40.1246 | 0.6269 | 0.014806 | 40.9193 | -0.79464 | 41.1841 | 0.96643 | -0.018768 | 0.96643 | -0.018768
141.96 | -1.0421 | 0.0031659 | -0.0020729 | 41.6049 | 40.5628 | 0.7359 | 0.01738 | 41.0838 | -0.52107 | 41.2575 | 0.97031 | -0.012307 | 0.97031 | -0.012307
141.98 | -0.57318 | 0.0035383 | -0.0013581 | 41.4033 | 40.8301 | 0.9375 | 0.022142 | 41.1167 | -0.28659 | 41.2122 | 0.97109 | -0.0067687 | 0.97109 | -0.0067687
142 | 0.31264 | 0.0037246 | -0.00042887 | 41.3023 | 41.6149 | 1.0385 | 0.024527 | 41.4586 | 0.15632 | 41.4065 | 0.97916 | 0.003692 | 0.97916 | 0.003692
142.02 | 0.23448 | 0.004097 | -0.00014296 | 41.3492 | 41.5837 | 0.9916 | 0.023419 | 41.4664 | 0.11724 | 41.4274 | 0.97935 | 0.002769 | 0.97935 | 0.002769
142.04 | 1.0682 | 0.0044695 | 0.00078627 | 41.2781 | 42.3463 | 1.0627 | 0.025099 | 41.8122 | 0.5341 | 41.6342 | 0.98752 | 0.012614 | 0.98752 | 0.012614
142.06 | 1.433 | 0.0046557 | 0.0012151 | 41.3133 | 42.7463 | 1.0275 | 0.024267 | 42.0298 | 0.71648 | 41.791 | 0.99265 | 0.016922 | 0.99265 | 0.016922
142.08 | 1.7977 | 0.0050282 | 0.001787 | 41.346 | 43.1437 | 0.9948 | 0.023495 | 42.2449 | 0.89885 | 41.9452 | 0.99773 | 0.021229 | 0.99773 | 0.021229
142.1 | 2.423 | 0.0052144 | 0.0023588 | 41.324 | 43.747 | 1.0168 | 0.024015 | 42.5355 | 1.2115 | 42.1317 | 1.0046 | 0.028613 | 1.0046 | 0.028613
142.12 | 2.6835 | 0.0055869 | 0.0026447 | 41.3898 | 44.0733 | 0.951 | 0.022461 | 42.7316 | 1.3418 | 42.2843 | 1.0092 | 0.03169 | 1.0092 | 0.03169
142.14 | 2.9441 | 0.0057731 | 0.003431 | 41.3805 | 44.3246 | 0.9603 | 0.02268 | 42.8525 | 1.472 | 42.3619 | 1.0121 | 0.034766 | 1.0121 | 0.034766
142.16 | 3.4391 | 0.0057731 | 0.0038599 | 41.3559 | 44.795 | 0.9849 | 0.023261 | 43.0754 | 1.7195 | 42.5023 | 1.0174 | 0.040612 | 1.0174 | 0.040612
142.18 | 3.5954 | 0.0061455 | 0.0040028 | 41.4504 | 45.0458 | 0.8904 | 0.021029 | 43.2481 | 1.7977 | 42.6489 | 1.0214 | 0.042458 | 1.0214 | 0.042458
142.2 | 3.882 | 0.0063318 | 0.0042887 | 41.4612 | 45.3432 | 0.8796 | 0.020774 | 43.4022 | 1.941 | 42.7552 | 1.0251 | 0.045842 | 1.0251 | 0.045842
142.22 | 3.8559 | 0.006518 | 0.0044317 | 41.4724 | 45.3283 | 0.8684 | 0.02051 | 43.4004 | 1.928 | 42.7577 | 1.025 | 0.045535 | 1.025 | 0.045535
142.24 | 4.1425 | 0.006518 | 0.0047176 | 41.4547 | 45.5972 | 0.8861 | 0.020928 | 43.526 | 2.0713 | 42.8355 | 1.028 | 0.048919 | 1.028 | 0.048919
142.26 | 3.882 | 0.0067042 | 0.0047891 | 41.5883 | 45.4703 | 0.7525 | 0.017772 | 43.5293 | 1.941 | 42.8823 | 1.0281 | 0.045842 | 1.0281 | 0.045842
142.28 | 3.9341 | 0.0067042 | 0.0042887 | 41.6929 | 45.627 | 0.6479 | 0.015302 | 43.66 | 1.9671 | 43.0043 | 1.0312 | 0.046458 | 1.0312 | 0.046458
142.3 | 3.8038 | 0.0068905 | 0.0041458 | 41.7874 | 45.5912 | 0.5534 | 0.01307 | 43.6893 | 1.9019 | 43.0553 | 1.0318 | 0.044919 | 1.0318 | 0.044919
142.32 | 3.5433 | 0.0068905 | 0.0041458 | 41.7929 | 45.3362 | 0.5479 | 0.01294 | 43.5645 | 1.7716 | 42.974 | 1.0289 | 0.041843 | 1.0289 | 0.041843
142.34 | 3.5433 | 0.0068905 | 0.0041458 | 41.8989 | 45.4422 | 0.4419 | 0.010437 | 43.6705 | 1.7716 | 43.08 | 1.0314 | 0.041843 | 1.0314 | 0.041843
142.36 | 3.1785 | 0.0070767 | 0.0038599 | 41.973 | 45.1515 | 0.3678 | 0.0086867 | 43.5623 | 1.5893 | 43.0325 | 1.0288 | 0.037535 | 1.0288 | 0.037535
142.38 | 2.7877 | 0.0070767 | 0.003431 | 42.1053 | 44.893 | 0.2355 | 0.005562 | 43.4992 | 1.3939 | 43.0345 | 1.0274 | 0.03292 | 1.0274 | 0.03292
142.4 | 2.6575 | 0.0070767 | 0.0026447 | 42.2206 | 44.8781 | 0.1202 | 0.0028389 | 43.5493 | 1.3287 | 43.1064 | 1.0285 | 0.031382 | 1.0285 | 0.031382
142.42 | 1.954 | 0.0068905 | 0.001644 | 42.3753 | 44.3293 | -0.0345 | -0.00081482 | 43.3523 | 0.97701 | 43.0266 | 1.0239 | 0.023075 | 1.0239 | 0.023075
142.44 | 1.5632 | 0.0068905 | 0.0012151 | 42.4498 | 44.013 | -0.109 | -0.0025743 | 43.2314 | 0.78161 | 42.9709 | 1.021 | 0.01846 | 1.021 | 0.01846
142.46 | 0.88582 | 0.0067042 | 0.00057183 | 41.6411 | 42.5269 | -0.3003 | -0.0070925 | 42.084 | 0.44291 | 41.9364 | 0.99394 | 0.010461 | 0.99394 | 0.010461
142.48 | 0.57318 | 0.006518 | 0.00014296 | 42.6439 | 43.2171 | -0.3031 | -0.0071586 | 42.9305 | 0.28659 | 42.835 | 1.0139 | 0.0067687 | 1.0139 | 0.0067687
142.5 | 0.10421 | 0.006518 | -0.00028591 | 42.7377 | 42.8419 | -0.3969 | -0.0093739 | 42.7898 | 0.052107 | 42.7724 | 1.0106 | 0.0012307 | 1.0106 | 0.0012307
142.52 | -0.3908 | 0.0061455 | -0.0012151 | 42.9228 | 42.532 | -0.582 | -0.013746 | 42.7274 | -0.1954 | 42.7925 | 1.0091 | -0.004615 | 1.0091 | -0.004615
142.54 | -0.93793 | 0.0057731 | -0.0019299 | 42.946 | 42.0081 | -0.6052 | -0.014294 | 42.477 | -0.46897 | 42.6334 | 1.0032 | -0.011076 | 1.0032 | -0.011076
142.56 | -1.459 | 0.0055869 | -0.0025018 | 42.983 | 41.524 | -0.6422 | -0.015167 | 42.2535 | -0.7295 | 42.4967 | 0.99794 | -0.017229 | 0.99794 | -0.017229
142.58 | -1.9019 | 0.0054006 | -0.0031451 | 42.9793 | 41.0774 | -0.6385 | -0.01508 | 42.0283 | -0.95096 | 42.3453 | 0.99262 | -0.02246 | 0.99262 | -0.02246
142.6 | -2.423 | 0.0050282 | -0.0035739 | 42.9141 | 40.4911 | -0.5733 | -0.01354 | 41.7026 | -1.2115 | 42.1064 | 0.98493 | -0.028613 | 0.98493 | -0.028613
142.62 | -2.6575 | 0.0048419 | -0.0038599 | 42.8481 | 40.1906 | -0.5073 | -0.011981 | 41.5194 | -1.3287 | 41.9623 | 0.9806 | -0.031382 | 0.9806 | -0.031382
142.64 | -3.1004 | 0.0044695 | -0.0046461 | 42.9448 | 39.8444 | -0.604 | -0.014265 | 41.3946 | -1.5502 | 41.9113 | 0.97765 | -0.036612 | 0.97765 | -0.036612
142.66 | -2.8659 | 0.0042833 | -0.0047891 | 42.777 | 39.9111 | -0.4362 | -0.010302 | 41.344 | -1.433 | 41.8217 | 0.97646 | -0.033843 | 0.97646 | -0.033843
142.68 | -3.5694 | 0.004097 | -0.005218 | 42.7844 | 39.215 | -0.4436 | -0.010477 | 40.9997 | -1.7847 | 41.5946 | 0.96833 | -0.04215 | 0.96833 | -0.04215
142.7 | -3.7257 | 0.0037246 | -0.0055039 | 42.7295 | 39.0038 | -0.3887 | -0.0091803 | 40.8667 | -1.8628 | 41.4876 | 0.96518 | -0.043996 | 0.96518 | -0.043996
142.72 | -4.0383 | 0.0037246 | -0.0057898 | 42.6976 | 38.6593 | -0.3568 | -0.0084269 | 40.6784 | -2.0192 | 41.3515 | 0.96074 | -0.047688 | 0.96074 | -0.047688
142.74 | -4.0644 | 0.0035383 | -0.0057898 | 42.5787 | 38.5143 | -0.2379 | -0.0056187 | 40.5465 | -2.0322 | 41.2239 | 0.95762 | -0.047996 | 0.95762 | -0.047996
142.76 | -3.7778 | 0.0033521 | -0.0057898 | 42.4609 | 38.6831 | -0.1201 | -0.0028365 | 40.572 | -1.8889 | 41.2016 | 0.95822 | -0.044612 | 0.95822 | -0.044612
142.78 | -3.9341 | 0.0033521 | -0.0057898 | 42.4518 | 38.5177 | -0.111 | -0.0026216 | 40.4847 | -1.9671 | 41.1404 | 0.95616 | -0.046458 | 0.95616 | -0.046458
142.8 | -3.908 | 0.0033521 | -0.0056468 | 42.4573 | 38.5493 | -0.1165 | -0.0027515 | 40.5033 | -1.954 | 41.1546 | 0.9566 | -0.04615 | 0.9566 | -0.04615
142.82 | -3.6475 | 0.0033521 | -0.0054324 | 42.3143 | 38.6668 | 0.0265 | 0.00062587 | 40.4905 | -1.8238 | 41.0985 | 0.9563 | -0.043073 | 0.9563 | -0.043073
142.84 | -3.2828 | 0.0033521 | -0.005075 | 42.2551 | 38.9723 | 0.0857 | 0.0020241 | 40.6137 | -1.6414 | 41.1608 | 0.95921 | -0.038766 | 0.95921 | -0.038766
142.86 | -3.1525 | 0.0031659 | -0.004932 | 42.1946 | 39.0421 | 0.1462 | 0.0034529 | 40.6184 | -1.5762 | 41.1438 | 0.95932 | -0.037228 | 0.95932 | -0.037228
142.88 | -2.918 | 0.0033521 | -0.0041458 | 42.0316 | 39.1136 | 0.3092 | 0.0073026 | 40.5726 | -1.459 | 41.0589 | 0.95824 | -0.034459 | 0.95824 | -0.034459
142.9 | -2.2406 | 0.0033521 | -0.003288 | 41.9019 | 39.6613 | 0.4389 | 0.010366 | 40.7816 | -1.1203 | 41.155 | 0.96317 | -0.026459 | 0.96317 | -0.026459
142.92 | -1.928 | 0.0037246 | -0.0030021 | 41.8046 | 39.8766 | 0.5362 | 0.012664 | 40.8406 | -0.96399 | 41.1619 | 0.96457 | -0.022767 | 0.96457 | -0.022767
142.94 | -1.5372 | 0.0037246 | -0.0027162 | 41.7874 | 40.2502 | 0.5534 | 0.01307 | 41.0188 | -0.76858 | 41.275 | 0.96878 | -0.018152 | 0.96878 | -0.018152
142.96 | -1.1203 | 0.0039108 | -0.0019299 | 41.6901 | 40.5698 | 0.6507 | 0.015368 | 41.1299 | -0.56015 | 41.3167 | 0.9714 | -0.01323 | 0.9714 | -0.01323
142.98 | -0.62529 | 0.004097 | -0.00092922 | 41.5021 | 40.8768 | 0.8387 | 0.019808 | 41.1895 | -0.31264 | 41.2937 | 0.97281 | -0.007384 | 0.97281 | -0.007384
143 | 0.10421 | 0.0044695 | -0.00028591 | 41.5045 | 41.6087 | 0.8363 | 0.019752 | 41.5566 | 0.052107 | 41.5392 | 0.98148 | 0.0012307 | 0.98148 | 0.0012307
143.02 | 0.49502 | 0.0048419 | 0.00021444 | 41.5012 | 41.9962 | 0.8396 | 0.01983 | 41.7487 | 0.24751 | 41.6662 | 0.98602 | 0.0058457 | 0.98602 | 0.0058457
143.04 | 1.0943 | 0.0050282 | 0.0011437 | 41.4528 | 42.5471 | 0.888 | 0.020973 | 41.9999 | 0.54713 | 41.8176 | 0.99195 | 0.012922 | 0.99195 | 0.012922
143.06 | 1.6153 | 0.0052144 | 0.0015011 | 41.4748 | 43.0901 | 0.866 | 0.020453 | 42.2825 | 0.80766 | 42.0132 | 0.99862 | 0.019075 | 0.99862 | 0.019075
143.08 | 1.8498 | 0.0055869 | 0.0020729 | 41.4952 | 43.345 | 0.8456 | 0.019971 | 42.4201 | 0.92491 | 42.1118 | 1.0019 | 0.021844 | 1.0019 | 0.021844
143.1 | 2.3188 | 0.0059593 | 0.0026447 | 41.4748 | 43.7936 | 0.866 | 0.020453 | 42.6342 | 1.1594 | 42.2477 | 1.0069 | 0.027382 | 1.0069 | 0.027382
143.12 | 2.8398 | 0.0061455 | 0.0030021 | 41.4934 | 44.3332 | 0.8474 | 0.020014 | 42.9133 | 1.4199 | 42.44 | 1.0135 | 0.033536 | 1.0135 | 0.033536
143.14 | 2.918 | 0.0063318 | 0.003431 | 41.5562 | 44.4742 | 0.7846 | 0.018531 | 43.0152 | 1.459 | 42.5289 | 1.0159 | 0.034459 | 1.0159 | 0.034459
143.16 | 3.413 | 0.006518 | 0.0039313 | 41.5703 | 44.9833 | 0.7705 | 0.018198 | 43.2768 | 1.7065 | 42.708 | 1.0221 | 0.040304 | 1.0221 | 0.040304
143.18 | 3.8038 | 0.0067042 | 0.0041458 | 41.5834 | 45.3872 | 0.7574 | 0.017888 | 43.4853 | 1.9019 | 42.8513 | 1.027 | 0.044919 | 1.027 | 0.044919
143.2 | 3.9602 | 0.0068905 | 0.0044317 | 41.7289 | 45.6891 | 0.6119 | 0.014452 | 43.709 | 1.9801 | 43.049 | 1.0323 | 0.046765 | 1.0323 | 0.046765
143.22 | 3.7517 | 0.0070767 | 0.0047891 | 41.7227 | 45.4744 | 0.6181 | 0.014598 | 43.5986 | 1.8759 | 42.9733 | 1.0297 | 0.044304 | 1.0297 | 0.044304
143.24 | 4.1946 | 0.0072629 | 0.004932 | 41.7244 | 45.919 | 0.6164 | 0.014558 | 43.8217 | 2.0973 | 43.1226 | 1.035 | 0.049534 | 1.035 | 0.049534
143.26 | 4.3249 | 0.0074491 | 0.005075 | 41.8202 | 46.1451 | 0.5206 | 0.012295 | 43.9827 | 2.1625 | 43.2618 | 1.0388 | 0.051073 | 1.0388 | 0.051073
143.28 | 4.0123 | 0.0074491 | 0.0046461 | 41.9643 | 45.9766 | 0.3765 | 0.0088921 | 43.9704 | 2.0061 | 43.3017 | 1.0385 | 0.047381 | 1.0385 | 0.047381
143.3 | 3.8038 | 0.0074491 | 0.0044317 | 42.0548 | 45.8586 | 0.286 | 0.0067547 | 43.9567 | 1.9019 | 43.3227 | 1.0382 | 0.044919 | 1.0382 | 0.044919
143.32 | 3.6215 | 0.0074491 | 0.0041458 | 42.0481 | 45.6696 | 0.2927 | 0.006913 | 43.8588 | 1.8107 | 43.2553 | 1.0359 | 0.042766 | 1.0359 | 0.042766
143.34 | 3.387 | 0.0074491 | 0.0037169 | 42.1491 | 45.5361 | 0.1917 | 0.0045275 | 43.8426 | 1.6935 | 43.2781 | 1.0355 | 0.039997 | 1.0355 | 0.039997
143.36 | 3.1264 | 0.0074491 | 0.0035739 | 42.1972 | 45.3236 | 0.1436 | 0.0033915 | 43.7604 | 1.5632 | 43.2393 | 1.0335 | 0.03692 | 1.0335 | 0.03692
143.38 | 3.0222 | 0.0074491 | 0.0033595 | 42.2044 | 45.2266 | 0.1364 | 0.0032215 | 43.7155 | 1.5111 | 43.2118 | 1.0325 | 0.035689 | 1.0325 | 0.035689
143.4 | 2.3448 | 0.0074491 | 0.0028592 | 42.2915 | 44.6363 | 0.0493 | 0.0011644 | 43.4639 | 1.1724 | 43.0731 | 1.0265 | 0.02769 | 1.0265 | 0.02769
143.42 | 1.9801 | 0.0074491 | 0.0021444 | 42.4302 | 44.4103 | -0.0894 | -0.0021114 | 43.4202 | 0.99004 | 43.0902 | 1.0255 | 0.023383 | 1.0255 | 0.023383
143.44 | 1.6414 | 0.0074491 | 0.0015011 | 42.5306 | 44.172 | -0.1898 | -0.0044827 | 43.3513 | 0.82069 | 43.0777 | 1.0239 | 0.019383 | 1.0239 | 0.019383
143.46 | 1.0943 | 0.0072629 | 0.00085775 | 42.6957 | 43.79 | -0.3549 | -0.008382 | 43.2428 | 0.54713 | 43.0605 | 1.0213 | 0.012922 | 1.0213 | 0.012922
143.48 | 0.20843 | 0.0070767 | 0.00014296 | 42.8732 | 43.0816 | -0.5324 | -0.012574 | 42.9774 | 0.10421 | 42.9427 | 1.015 | 0.0024613 | 1.015 | 0.0024613
143.5 | -0.052107 | 0.0067042 | -0.00057183 | 42.9787 | 42.9266 | -0.6379 | -0.015066 | 42.9526 | -0.026054 | 42.9613 | 1.0145 | -0.00061533 | 1.0145 | -0.00061533
143.52 | -0.3387 | 0.0063318 | -0.0010722 | 42.9736 | 42.6349 | -0.6328 | -0.014945 | 42.8043 | -0.16935 | 42.8607 | 1.0109 | -0.0039997 | 1.0109 | -0.0039997
143.54 | -1.0161 | 0.0059593 | -0.0019299 | 43.0712 | 42.0551 | -0.7304 | -0.017251 | 42.5632 | -0.50805 | 42.7325 | 1.0053 | -0.011999 | 1.0053 | -0.011999
143.56 | -1.5893 | 0.0057731 | -0.0024303 | 43.0662 | 41.4769 | -0.7254 | -0.017132 | 42.2716 | -0.79464 | 42.5364 | 0.99836 | -0.018768 | 0.99836 | -0.018768
143.58 | -1.8759 | 0.0055869 | -0.0030021 | 43.0001 | 41.1242 | -0.6593 | -0.015571 | 42.0622 | -0.93793 | 42.3748 | 0.99342 | -0.022152 | 0.99342 | -0.022152
143.6 | -2.449 | 0.0052144 | -0.0037169 | 42.9966 | 40.5476 | -0.6558 | -0.015489 | 41.7721 | -1.2245 | 42.1803 | 0.98657 | -0.028921 | 0.98657 | -0.028921
143.62 | -2.6314 | 0.0048419 | -0.0040028 | 42.9228 | 40.2914 | -0.582 | -0.013746 | 41.6071 | -1.3157 | 42.0457 | 0.98267 | -0.031074 | 0.98267 | -0.031074
143.64 | -2.9441 | 0.0044695 | -0.0046461 | 42.8745 | 39.9304 | -0.5337 | -0.012605 | 41.4025 | -1.472 | 41.8931 | 0.97784 | -0.034766 | 0.97784 | -0.034766
143.66 | -3.2567 | 0.0044695 | -0.004932 | 42.7844 | 39.5277 | -0.4436 | -0.010477 | 41.156 | -1.6284 | 41.6988 | 0.97202 | -0.038458 | 0.97202 | -0.038458
143.68 | -3.413 | 0.004097 | -0.005075 | 42.6984 | 39.2854 | -0.3576 | -0.0084458 | 40.9919 | -1.7065 | 41.5607 | 0.96814 | -0.040304 | 0.96814 | -0.040304
143.7 | -3.6996 | 0.0039108 | -0.0055039 | 42.6778 | 38.9782 | -0.337 | -0.0079592 | 40.828 | -1.8498 | 41.4446 | 0.96427 | -0.043689 | 0.96427 | -0.043689
143.72 | -3.8299 | 0.0037246 | -0.0057898 | 42.6649 | 38.835 | -0.3241 | -0.0076546 | 40.75 | -1.9149 | 41.3883 | 0.96243 | -0.045227 | 0.96243 | -0.045227
143.74 | -4.0123 | 0.0037246 | -0.0057898 | 42.5552 | 38.5429 | -0.2144 | -0.0050637 | 40.5491 | -2.0061 | 41.2178 | 0.95768 | -0.047381 | 0.95768 | -0.047381
143.76 | -4.1165 | 0.0035383 | -0.0057898 | 42.5167 | 38.4002 | -0.1759 | -0.0041544 | 40.4585 | -2.0582 | 41.1445 | 0.95554 | -0.048611 | 0.95554 | -0.048611
143.78 | -3.6996 | 0.0035383 | -0.0055039 | 42.4332 | 38.7336 | -0.0924 | -0.0021823 | 40.5834 | -1.8498 | 41.2 | 0.95849 | -0.043689 | 0.95849 | -0.043689
143.8 | -3.4391 | 0.0033521 | -0.005218 | 42.3125 | 38.8734 | 0.0283 | 0.00066839 | 40.593 | -1.7195 | 41.1661 | 0.95872 | -0.040612 | 0.95872 | -0.040612
143.82 | -3.387 | 0.0033521 | -0.005218 | 42.3309 | 38.9439 | 0.0099 | 0.00023382 | 40.6374 | -1.6935 | 41.2019 | 0.95977 | -0.039997 | 0.95977 | -0.039997
143.84 | -3.2828 | 0.0033521 | -0.005075 | 43.3258 | 40.043 | 0.015 | 0.00035427 | 41.6844 | -1.6414 | 42.2315 | 0.9845 | -0.038766 | 0.9845 | -0.038766
143.86 | -3.1004 | 0.0033521 | -0.004932 | 42.2668 | 39.1664 | 0.074 | 0.0017477 | 40.7166 | -1.5502 | 41.2333 | 0.96164 | -0.036612 | 0.96164 | -0.036612
143.88 | -2.5793 | 0.0035383 | -0.0038599 | 42.1023 | 39.523 | 0.2385 | 0.0056329 | 40.8126 | -1.2897 | 41.2425 | 0.96391 | -0.030459 | 0.96391 | -0.030459
143.9 | -2.4751 | 0.0035383 | -0.0035739 | 41.9888 | 39.5137 | 0.352 | 0.0083135 | 40.7513 | -1.2375 | 41.1638 | 0.96246 | -0.029228 | 0.96246 | -0.029228
143.92 | -1.8759 | 0.0037246 | -0.0030021 | 41.9415 | 40.0656 | 0.3993 | 0.0094306 | 41.0036 | -0.93793 | 41.3162 | 0.96842 | -0.022152 | 0.96842 | -0.022152
143.94 | -1.5893 | 0.0039108 | -0.0026447 | 41.8687 | 40.2794 | 0.4721 | 0.01115 | 41.0741 | -0.79464 | 41.3389 | 0.97008 | -0.018768 | 0.97008 | -0.018768
143.96 | -1.0943 | 0.004097 | -0.0017155 | 41.6962 | 40.6019 | 0.6446 | 0.015224 | 41.1491 | -0.54713 | 41.3314 | 0.97185 | -0.012922 | 0.97185 | -0.012922
143.98 | -0.52107 | 0.0042833 | -0.00092922 | 41.6343 | 41.1132 | 0.7065 | 0.016686 | 41.3738 | -0.26054 | 41.4606 | 0.97716 | -0.0061533 | 0.97716 | -0.0061533
144 | -0.18238 | 0.0046557 | -0.00042887 | 41.6321 | 41.4497 | 0.7087 | 0.016738 | 41.5409 | -0.091188 | 41.5713 | 0.98111 | -0.0021537 | 0.98111 | -0.0021537
144.02 | 0.49502 | 0.0050282 | 0.00042887 | 41.5574 | 42.0524 | 0.7834 | 0.018502 | 41.8049 | 0.24751 | 41.7224 | 0.98734 | 0.0058457 | 0.98734 | 0.0058457
144.04 | 1.2506 | 0.0052144 | 0.0010722 | 41.5463 | 42.7969 | 0.7945 | 0.018764 | 42.1716 | 0.62529 | 41.9632 | 0.996 | 0.014768 | 0.996 | 0.014768
144.06 | 1.5632 | 0.0055869 | 0.0015011 | 41.5532 | 43.1164 | 0.7876 | 0.018601 | 42.3348 | 0.78161 | 42.0743 | 0.99986 | 0.01846 | 0.99986 | 0.01846
144.08 | 2.0322 | 0.0057731 | 0.0022158 | 41.5538 | 43.586 | 0.787 | 0.018587 | 42.5699 | 1.0161 | 42.2312 | 1.0054 | 0.023998 | 1.0054 | 0.023998
144.1 | 2.3969 | 0.0059593 | 0.0026447 | 41.6099 | 44.0068 | 0.7309 | 0.017262 | 42.8084 | 1.1985 | 42.4089 | 1.011 | 0.028305 | 1.011 | 0.028305
144.12 | 2.7096 | 0.0063318 | 0.0030736 | 41.5925 | 44.3021 | 0.7483 | 0.017673 | 42.9473 | 1.3548 | 42.4957 | 1.0143 | 0.031997 | 1.0143 | 0.031997
144.14 | 3.1004 | 0.0063318 | 0.0037169 | 41.5616 | 44.662 | 0.7792 | 0.018403 | 43.1118 | 1.5502 | 42.5951 | 1.0182 | 0.036612 | 1.0182 | 0.036612
144.16 | 3.4912 | 0.0067042 | 0.0038599 | 41.64 | 45.1312 | 0.7008 | 0.016551 | 43.3856 | 1.7456 | 42.8037 | 1.0247 | 0.041227 | 1.0247 | 0.041227
144.18 | 3.908 | 0.0067042 | 0.0041458 | 41.6913 | 45.5993 | 0.6495 | 0.01534 | 43.6453 | 1.954 | 42.994 | 1.0308 | 0.04615 | 1.0308 | 0.04615
144.2 | 3.5954 | 0.0070767 | 0.0044317 | 41.6838 | 45.2792 | 0.657 | 0.015517 | 43.4815 | 1.7977 | 42.8823 | 1.0269 | 0.042458 | 1.0269 | 0.042458
144.22 | 3.908 | 0.0072629 | 0.0047891 | 41.8015 | 45.7095 | 0.5393 | 0.012737 | 43.7555 | 1.954 | 43.1042 | 1.0334 | 0.04615 | 1.0334 | 0.04615
144.24 | 4.2728 | 0.0074491 | 0.0047891 | 41.897 | 46.1698 | 0.4438 | 0.010482 | 44.0334 | 2.1364 | 43.3213 | 1.04 | 0.050457 | 1.04 | 0.050457
144.26 | 3.908 | 0.0076354 | 0.0047891 | 41.973 | 45.881 | 0.3678 | 0.0086867 | 43.927 | 1.954 | 43.2757 | 1.0375 | 0.04615 | 1.0375 | 0.04615
144.28 | 3.9602 | 0.0076354 | 0.004932 | 42.0106 | 45.9708 | 0.3302 | 0.0077986 | 43.9907 | 1.9801 | 43.3307 | 1.039 | 0.046765 | 1.039 | 0.046765
144.3 | 3.9862 | 0.0076354 | 0.0047891 | 42.05 | 46.0362 | 0.2908 | 0.0068681 | 44.0431 | 1.9931 | 43.3787 | 1.0402 | 0.047073 | 1.0402 | 0.047073
144.32 | 3.4651 | 0.0078216 | 0.0047891 | 42.1349 | 45.6 | 0.2059 | 0.0048629 | 43.8675 | 1.7326 | 43.2899 | 1.0361 | 0.04092 | 1.0361 | 0.04092
144.34 | 3.5172 | 0.0078216 | 0.0046461 | 41.1227 | 44.6399 | 0.2181 | 0.0051511 | 42.8813 | 1.7586 | 42.2951 | 1.0128 | 0.041535 | 1.0128 | 0.041535
144.36 | 3.0483 | 0.0078216 | 0.0040028 | 42.2385 | 45.2868 | 0.1023 | 0.0024161 | 43.7626 | 1.5241 | 43.2546 | 1.0336 | 0.035997 | 1.0336 | 0.035997
144.38 | 2.7096 | 0.0078216 | 0.003431 | 42.3494 | 45.059 | -0.0086 | -0.00020311 | 43.7042 | 1.3548 | 43.2526 | 1.0322 | 0.031997 | 1.0322 | 0.031997
144.4 | 2.3969 | 0.0078216 | 0.0030021 | 42.4666 | 44.8635 | -0.1258 | -0.0029711 | 43.6651 | 1.1985 | 43.2656 | 1.0313 | 0.028305 | 1.0313 | 0.028305
144.42 | 1.9801 | 0.0076354 | 0.0022158 | 42.5564 | 44.5365 | -0.2156 | -0.005092 | 43.5464 | 0.99004 | 43.2164 | 1.0285 | 0.023383 | 1.0285 | 0.023383
144.44 | 1.7195 | 0.0076354 | 0.0015011 | 42.6724 | 44.3919 | -0.3316 | -0.0078317 | 43.5322 | 0.85977 | 43.2456 | 1.0281 | 0.020306 | 1.0281 | 0.020306
144.46 | 0.93793 | 0.0072629 | 0.00092922 | 42.8442 | 43.7821 | -0.5034 | -0.011889 | 43.3132 | 0.46897 | 43.1568 | 1.023 | 0.011076 | 1.023 | 0.011076
144.48 | 0.54713 | 0.0070767 | 0.00028591 | 42.9084 | 43.4555 | -0.5676 | -0.013406 | 43.182 | 0.27356 | 43.0908 | 1.0199 | 0.006461 | 1.0199 | 0.006461
144.5 | 0.052107 | 0.0067042 | -0.00042887 | 43.0306 | 43.0827 | -0.6898 | -0.016292 | 43.0567 | 0.026054 | 43.048 | 1.0169 | 0.00061533 | 1.0169 | 0.00061533
144.52 | -0.52107 | 0.0067042 | -0.00092922 | 43.0211 | 42.5 | -0.6803 | -0.016067 | 42.7606 | -0.26054 | 42.8474 | 1.0099 | -0.0061533 | 1.0099 | -0.0061533
144.54 | -0.85977 | 0.0063318 | -0.001787 | 43.0076 | 42.1478 | -0.6668 | -0.015748 | 42.5777 | -0.42989 | 42.721 | 1.0056 | -0.010153 | 1.0056 | -0.010153
144.56 | -1.433 | 0.0057731 | -0.0023588 | 42.9934 | 41.5604 | -0.6526 | -0.015413 | 42.2769 | -0.71648 | 42.5157 | 0.99849 | -0.016922 | 0.99849 | -0.016922
144.58 | -1.7195 | 0.0055869 | -0.0028592 | 42.9337 | 41.2142 | -0.5929 | -0.014003 | 42.0739 | -0.85977 | 42.3605 | 0.9937 | -0.020306 | 0.9937 | -0.020306
144.6 | -2.3448 | 0.0052144 | -0.0037169 | 43.0219 | 40.6771 | -0.6811 | -0.016086 | 41.8495 | -1.1724 | 42.2403 | 0.9884 | -0.02769 | 0.9884 | -0.02769
144.62 | -2.8138 | 0.0050282 | -0.0040028 | 42.9601 | 40.1463 | -0.6193 | -0.014627 | 41.5532 | -1.4069 | 42.0222 | 0.9814 | -0.033228 | 0.9814 | -0.033228
144.64 | -2.892 | 0.0046557 | -0.0042887 | 42.8572 | 39.9652 | -0.5164 | -0.012196 | 41.4112 | -1.446 | 41.8932 | 0.97805 | -0.034151 | 0.97805 | -0.034151
144.66 | -3.0743 | 0.0044695 | -0.004932 | 42.843 | 39.7687 | -0.5022 | -0.011861 | 41.3058 | -1.5372 | 41.8182 | 0.97556 | -0.036305 | 0.97556 | -0.036305
144.68 | -3.6996 | 0.0042833 | -0.005218 | 42.867 | 39.1674 | -0.5262 | -0.012428 | 41.0172 | -1.8498 | 41.6338 | 0.96874 | -0.043689 | 0.96874 | -0.043689
144.7 | -3.7257 | 0.004097 | -0.0053609 | 42.7339 | 39.0082 | -0.3931 | -0.0092842 | 40.8711 | -1.8628 | 41.492 | 0.96529 | -0.043996 | 0.96529 | -0.043996
144.72 | -3.882 | 0.0039108 | -0.0056468 | 42.6577 | 38.7757 | -0.3169 | -0.0074845 | 40.7167 | -1.941 | 41.3637 | 0.96164 | -0.045842 | 0.96164 | -0.045842
144.74 | -3.8038 | 0.0039108 | -0.0057898 | 42.6984 | 38.8946 | -0.3576 | -0.0084458 | 40.7965 | -1.9019 | 41.4305 | 0.96353 | -0.044919 | 0.96353 | -0.044919
144.76 | -4.2467 | 0.0037246 | -0.0057898 | 42.6063 | 38.3596 | -0.2655 | -0.0062705 | 40.4829 | -2.1234 | 41.1907 | 0.95612 | -0.05015 | 0.95612 | -0.05015
144.78 | -3.9862 | 0.0035383 | -0.0056468 | 42.4838 | 38.4976 | -0.143 | -0.0033774 | 40.4907 | -1.9931 | 41.1551 | 0.9563 | -0.047073 | 0.9563 | -0.047073
144.8 | -3.8038 | 0.0035383 | -0.0053609 | 42.363 | 38.5592 | -0.0222 | -0.00052432 | 40.4611 | -1.9019 | 41.0951 | 0.95561 | -0.044919 | 0.95561 | -0.044919
144.82 | -3.6475 | 0.0035383 | -0.005218 | 42.2921 | 38.6446 | 0.0487 | 0.0011502 | 40.4683 | -1.8238 | 41.0763 | 0.95578 | -0.043073 | 0.95578 | -0.043073
144.84 | -3.3609 | 0.0035383 | -0.0047891 | 42.2416 | 38.8807 | 0.0992 | 0.0023429 | 40.5611 | -1.6805 | 41.1213 | 0.95797 | -0.039689 | 0.95797 | -0.039689
144.86 | -3.2307 | 0.0035383 | -0.0044317 | 42.1374 | 38.9067 | 0.2034 | 0.0048039 | 40.5221 | -1.6153 | 41.0605 | 0.95705 | -0.038151 | 0.95705 | -0.038151
144.88 | -2.7617 | 0.0035383 | -0.0037884 | 42.0347 | 39.273 | 0.3061 | 0.0072294 | 40.6539 | -1.3808 | 41.1141 | 0.96016 | -0.032613 | 0.96016 | -0.032613
144.9 | -2.423 | 0.0037246 | -0.0032165 | 41.8926 | 39.4696 | 0.4482 | 0.010586 | 40.6811 | -1.2115 | 41.0849 | 0.9608 | -0.028613 | 0.9608 | -0.028613
144.92 | -1.8238 | 0.0037246 | -0.0028592 | 41.7897 | 39.9659 | 0.5511 | 0.013016 | 40.8778 | -0.91188 | 41.1818 | 0.96545 | -0.021537 | 0.96545 | -0.021537
144.94 | -1.5893 | 0.0037246 | -0.0023588 | 41.7739 | 40.1846 | 0.5669 | 0.013389 | 40.9793 | -0.79464 | 41.2441 | 0.96784 | -0.018768 | 0.96784 | -0.018768
144.96 | -1.3808 | 0.0039108 | -0.0015011 | 41.5691 | 40.1883 | 0.7717 | 0.018226 | 40.8787 | -0.69042 | 41.1088 | 0.96547 | -0.016306 | 0.96547 | -0.016306
144.98 | -0.49502 | 0.0044695 | -0.00071479 | 41.4156 | 40.9206 | 0.9252 | 0.021851 | 41.1681 | -0.24751 | 41.2506 | 0.9723 | -0.0058457 | 0.9723 | -0.0058457
145 | -0.15632 | 0.0046557 | -0.00028591 | 41.4606 | 41.3043 | 0.8802 | 0.020788 | 41.3824 | -0.078161 | 41.4085 | 0.97737 | -0.001846 | 0.97737 | -0.001846
145.02 | 0.28659 | 0.0050282 | 0.00042887 | 41.3688 | 41.6554 | 0.972 | 0.022957 | 41.5121 | 0.1433 | 41.4643 | 0.98043 | 0.0033843 | 0.98043 | 0.0033843
145.04 | 0.65134 | 0.0052144 | 0.0012151 | 41.3492 | 42.0005 | 0.9916 | 0.023419 | 41.6749 | 0.32567 | 41.5663 | 0.98427 | 0.0076917 | 0.98427 | 0.0076917
145.06 | 1.459 | 0.0055869 | 0.001644 | 41.3669 | 42.8259 | 0.9739 | 0.023001 | 42.0964 | 0.7295 | 41.8532 | 0.99423 | 0.017229 | 0.99423 | 0.017229
145.08 | 1.7977 | 0.0055869 | 0.0023588 | 41.3339 | 43.1316 | 1.0069 | 0.023781 | 42.2328 | 0.89885 | 41.9331 | 0.99745 | 0.021229 | 0.99745 | 0.021229
145.1 | 2.7096 | 0.0059593 | 0.0028592 | 41.3528 | 44.0624 | 0.988 | 0.023334 | 42.7076 | 1.3548 | 42.256 | 1.0087 | 0.031997 | 1.0087 | 0.031997
145.12 | 2.5533 | 0.0061455 | 0.0031451 | 41.3972 | 43.9505 | 0.9436 | 0.022286 | 42.6738 | 1.2766 | 42.2483 | 1.0079 | 0.030151 | 1.0079 | 0.030151
145.14 | 2.9441 | 0.006518 | 0.0037169 | 41.425 | 44.3691 | 0.9158 | 0.021629 | 42.897 | 1.472 | 42.4064 | 1.0131 | 0.034766 | 1.0131 | 0.034766
145.16 | 3.3349 | 0.0067042 | 0.0039313 | 41.4385 | 44.7734 | 0.9023 | 0.02131 | 43.1059 | 1.6674 | 42.5501 | 1.0181 | 0.039381 | 1.0181 | 0.039381
145.18 | 3.5433 | 0.0068905 | 0.0041458 | 41.5352 | 45.0785 | 0.8056 | 0.019027 | 43.3068 | 1.7716 | 42.7163 | 1.0228 | 0.041843 | 1.0228 | 0.041843
145.2 | 3.8299 | 0.0070767 | 0.0044317 | 41.534 | 45.3639 | 0.8068 | 0.019055 | 43.4489 | 1.9149 | 42.8106 | 1.0262 | 0.045227 | 1.0262 | 0.045227
145.22 | 3.8559 | 0.0072629 | 0.0047891 | 41.5303 | 45.3862 | 0.8105 | 0.019142 | 43.4583 | 1.928 | 42.8156 | 1.0264 | 0.045535 | 1.0264 | 0.045535
145.24 | 4.0644 | 0.0072629 | 0.004932 | 41.5328 | 45.5972 | 0.808 | 0.019083 | 43.565 | 2.0322 | 42.8876 | 1.0289 | 0.047996 | 1.0289 | 0.047996
145.26 | 4.1686 | 0.0072629 | 0.005075 | 41.579 | 45.7476 | 0.7618 | 0.017992 | 43.6633 | 2.0843 | 42.9685 | 1.0312 | 0.049227 | 1.0312 | 0.049227
145.28 | 3.9602 | 0.0074491 | 0.0047891 | 41.7331 | 45.6933 | 0.6077 | 0.014353 | 43.7132 | 1.9801 | 43.0532 | 1.0324 | 0.046765 | 1.0324 | 0.046765
145.3 | 3.7778 | 0.0076354 | 0.0046461 | 41.7874 | 45.5652 | 0.5534 | 0.01307 | 43.6763 | 1.8889 | 43.0467 | 1.0315 | 0.044612 | 1.0315 | 0.044612
145.32 | 3.7517 | 0.0076354 | 0.0044317 | 41.8674 | 45.6191 | 0.4734 | 0.011181 | 43.7433 | 1.8759 | 43.118 | 1.0331 | 0.044304 | 1.0331 | 0.044304
145.34 | 3.4391 | 0.0076354 | 0.0041458 | 41.9346 | 45.3737 | 0.4062 | 0.0095936 | 43.6541 | 1.7195 | 43.081 | 1.031 | 0.040612 | 1.031 | 0.040612
145.36 | 3.0743 | 0.0076354 | 0.0037169 | 42.0857 | 45.16 | 0.2551 | 0.0060249 | 43.6229 | 1.5372 | 43.1105 | 1.0303 | 0.036305 | 1.0303 | 0.036305
145.38 | 2.7877 | 0.0076354 | 0.003288 | 42.1146 | 44.9023 | 0.2262 | 0.0053424 | 43.5085 | 1.3939 | 43.0438 | 1.0276 | 0.03292 | 1.0276 | 0.03292
145.4 | 2.5012 | 0.0076354 | 0.0025018 | 42.2495 | 44.7507 | 0.0913 | 0.0021563 | 43.5001 | 1.2506 | 43.0832 | 1.0274 | 0.029536 | 1.0274 | 0.029536
145.42 | 1.928 | 0.0074491 | 0.0022158 | 42.2966 | 44.2246 | 0.0442 | 0.0010439 | 43.2606 | 0.96399 | 42.9393 | 1.0217 | 0.022767 | 1.0217 | 0.022767
145.44 | 1.1203 | 0.0074491 | 0.0015011 | 42.4758 | 43.5961 | -0.135 | -0.0031884 | 43.036 | 0.56015 | 42.8492 | 1.0164 | 0.01323 | 1.0164 | 0.01323
145.46 | 0.93793 | 0.0072629 | 0.0012151 | 42.53 | 43.4679 | -0.1892 | -0.0044685 | 42.999 | 0.46897 | 42.8426 | 1.0155 | 0.011076 | 1.0155 | 0.011076
145.48 | 0.70345 | 0.0070767 | 0.00028591 | 42.657 | 43.3604 | -0.3162 | -0.007468 | 43.0087 | 0.35172 | 42.8915 | 1.0158 | 0.008307 | 1.0158 | 0.008307
145.5 | -0.10421 | 0.0067042 | -0.00042887 | 42.7932 | 42.689 | -0.4524 | -0.010685 | 42.7411 | -0.052107 | 42.7585 | 1.0095 | -0.0012307 | 1.0095 | -0.0012307
145.52 | -0.10421 | 0.0063318 | -0.00071479 | 42.7457 | 42.6415 | -0.4049 | -0.0095629 | 42.6936 | -0.052107 | 42.711 | 1.0083 | -0.0012307 | 1.0083 | -0.0012307
145.54 | -1.0943 | 0.0061455 | -0.001787 | 42.8781 | 41.7838 | -0.5373 | -0.01269 | 42.331 | -0.54713 | 42.5133 | 0.99977 | -0.012922 | 0.99977 | -0.012922
145.56 | -1.6153 | 0.0057731 | -0.0022873 | 42.8652 | 41.2499 | -0.5244 | -0.012385 | 42.0575 | -0.80766 | 42.3268 | 0.99331 | -0.019075 | 0.99331 | -0.019075
145.58 | -1.6674 | 0.0055869 | -0.0026447 | 42.7295 | 41.0621 | -0.3887 | -0.0091803 | 41.8958 | -0.83372 | 42.1737 | 0.98949 | -0.019691 | 0.98949 | -0.019691
145.6 | -2.3448 | 0.0052144 | -0.003431 | 42.8537 | 40.5089 | -0.5129 | -0.012114 | 41.6813 | -1.1724 | 42.0721 | 0.98442 | -0.02769 | 0.98442 | -0.02769
145.62 | -2.6835 | 0.0050282 | -0.0038599 | 42.7303 | 40.0468 | -0.3895 | -0.0091992 | 41.3885 | -1.3418 | 41.8358 | 0.97751 | -0.03169 | 0.97751 | -0.03169
145.64 | -2.9701 | 0.0048419 | -0.0042887 | 42.7303 | 39.7602 | -0.3895 | -0.0091992 | 41.2452 | -1.4851 | 41.7403 | 0.97413 | -0.035074 | 0.97413 | -0.035074
145.66 | -3.4651 | 0.0046557 | -0.0050035 | 42.7532 | 39.2881 | -0.4124 | -0.00974 | 41.0206 | -1.7326 | 41.5982 | 0.96882 | -0.04092 | 0.96882 | -0.04092
145.68 | -3.7517 | 0.0042833 | -0.005075 | 42.6439 | 38.8922 | -0.3031 | -0.0071586 | 40.768 | -1.8759 | 41.3933 | 0.96285 | -0.044304 | 0.96285 | -0.044304
145.7 | -3.6996 | 0.004097 | -0.005218 | 42.5102 | 38.8106 | -0.1694 | -0.0040009 | 40.6604 | -1.8498 | 41.277 | 0.96031 | -0.043689 | 0.96031 | -0.043689
145.72 | -3.882 | 0.0037246 | -0.0057898 | 42.5724 | 38.6904 | -0.2316 | -0.0054699 | 40.6314 | -1.941 | 41.2784 | 0.95963 | -0.045842 | 0.95963 | -0.045842
145.74 | -4.0644 | 0.0035383 | -0.0057898 | 42.4468 | 38.3824 | -0.106 | -0.0025035 | 40.4146 | -2.0322 | 41.092 | 0.95451 | -0.047996 | 0.95451 | -0.047996
145.76 | -4.0644 | 0.0035383 | -0.0057898 | 42.3542 | 38.2898 | -0.0134 | -0.00031648 | 40.322 | -2.0322 | 40.9994 | 0.95232 | -0.047996 | 0.95232 | -0.047996
145.78 | -4.0383 | 0.0035383 | -0.0056468 | 42.2945 | 38.2562 | 0.0463 | 0.0010935 | 40.2753 | -2.0192 | 40.9484 | 0.95122 | -0.047688 | 0.95122 | -0.047688
145.8 | -3.6996 | 0.0033521 | -0.0055039 | 42.1793 | 38.4797 | 0.1615 | 0.0038143 | 40.3295 | -1.8498 | 40.9461 | 0.9525 | -0.043689 | 0.9525 | -0.043689
145.82 | -3.7778 | 0.0033521 | -0.005218 | 42.204 | 38.4262 | 0.1368 | 0.0032309 | 40.3151 | -1.8889 | 40.9447 | 0.95216 | -0.044612 | 0.95216 | -0.044612
145.84 | -3.4651 | 0.0033521 | -0.0050035 | 42.0863 | 38.6212 | 0.2545 | 0.0060108 | 40.3537 | -1.7326 | 40.9313 | 0.95307 | -0.04092 | 0.95307 | -0.04092
145.86 | -3.2567 | 0.0033521 | -0.0045032 | 41.968 | 38.7113 | 0.3728 | 0.0088047 | 40.3396 | -1.6284 | 40.8824 | 0.95274 | -0.038458 | 0.95274 | -0.038458
145.88 | -2.5533 | 0.0035383 | -0.0037169 | 41.8115 | 39.2582 | 0.5293 | 0.012501 | 40.5349 | -1.2766 | 40.9604 | 0.95735 | -0.030151 | 0.95735 | -0.030151
145.9 | -2.1885 | 0.0035383 | -0.003288 | 41.7595 | 39.571 | 0.5813 | 0.013729 | 40.6652 | -1.0943 | 41.03 | 0.96043 | -0.025844 | 0.96043 | -0.025844
145.92 | -1.928 | 0.0037246 | -0.0031451 | 41.6949 | 39.7669 | 0.6459 | 0.015255 | 40.7309 | -0.96399 | 41.0522 | 0.96198 | -0.022767 | 0.96198 | -0.022767
145.94 | -1.6414 | 0.0039108 | -0.0023588 | 41.5703 | 39.9289 | 0.7705 | 0.018198 | 40.7496 | -0.82069 | 41.0232 | 0.96242 | -0.019383 | 0.96242 | -0.019383
145.96 | -0.99004 | 0.004097 | -0.0015011 | 41.4076 | 40.4176 | 0.9332 | 0.02204 | 40.9126 | -0.49502 | 41.0776 | 0.96627 | -0.011691 | 0.96627 | -0.011691
145.98 | -0.52107 | 0.004097 | -0.00071479 | 41.2599 | 40.7388 | 1.0809 | 0.025529 | 40.9994 | -0.26054 | 41.0862 | 0.96832 | -0.0061533 | 0.96832 | -0.0061533
146 | 0.052107 | 0.0044695 | -0.00014296 | 41.1765 | 41.2286 | 1.1643 | 0.027498 | 41.2026 | 0.026054 | 41.1939 | 0.97312 | 0.00061533 | 0.97312 | 0.00061533
146.02 | 0.46897 | 0.0046557 | 0.00028591 | 41.2062 | 41.6752 | 1.1346 | 0.026797 | 41.4407 | 0.23448 | 41.3625 | 0.97874 | 0.005538 | 0.97874 | 0.005538
146.04 | 0.91188 | 0.0048419 | 0.0010722 | 41.1303 | 42.0422 | 1.2105 | 0.028589 | 41.5862 | 0.45594 | 41.4343 | 0.98218 | 0.010768 | 0.98218 | 0.010768
146.06 | 1.7456 | 0.0052144 | 0.001644 | 41.1347 | 42.8803 | 1.2061 | 0.028486 | 42.0075 | 0.8728 | 41.7166 | 0.99213 | 0.020614 | 0.99213 | 0.020614
146.08 | 1.8238 | 0.0055869 | 0.0019299 | 41.2042 | 43.028 | 1.1366 | 0.026844 | 42.1161 | 0.91188 | 41.8121 | 0.99469 | 0.021537 | 0.99469 | 0.021537
146.1 | 2.8138 | 0.0057731 | 0.0030021 | 41.1489 | 43.9627 | 1.1919 | 0.02815 | 42.5558 | 1.4069 | 42.0868 | 1.0051 | 0.033228 | 1.0051 | 0.033228
146.12 | 2.6575 | 0.0059593 | 0.0031451 | 41.2357 | 43.8932 | 1.1051 | 0.0261 | 42.5644 | 1.3287 | 42.1215 | 1.0053 | 0.031382 | 1.0053 | 0.031382
146.14 | 3.0483 | 0.0063318 | 0.0035739 | 41.272 | 44.3203 | 1.0688 | 0.025243 | 42.7961 | 1.5241 | 42.2881 | 1.0108 | 0.035997 | 1.0108 | 0.035997
146.16 | 3.413 | 0.0067042 | 0.0041458 | 41.2314 | 44.6444 | 1.1094 | 0.026202 | 42.9379 | 1.7065 | 42.3691 | 1.0141 | 0.040304 | 1.0141 | 0.040304
146.18 | 3.6475 | 0.0067042 | 0.0042887 | 41.3868 | 45.0343 | 0.954 | 0.022531 | 43.2106 | 1.8238 | 42.6026 | 1.0205 | 0.043073 | 1.0205 | 0.043073
146.2 | 3.6996 | 0.0068905 | 0.0045032 | 41.478 | 45.1776 | 0.8628 | 0.020378 | 43.3278 | 1.8498 | 42.7112 | 1.0233 | 0.043689 | 1.0233 | 0.043689
146.22 | 4.0123 | 0.0070767 | 0.0048606 | 41.4847 | 45.497 | 0.8561 | 0.020219 | 43.4908 | 2.0061 | 42.8221 | 1.0272 | 0.047381 | 1.0272 | 0.047381
146.24 | 3.8038 | 0.0074491 | 0.005075 | 41.6265 | 45.4303 | 0.7143 | 0.01687 | 43.5284 | 1.9019 | 42.8944 | 1.028 | 0.044919 | 1.028 | 0.044919
146.26 | 4.1686 | 0.0076354 | 0.004932 | 41.6863 | 45.8549 | 0.6545 | 0.015458 | 43.7706 | 2.0843 | 43.0758 | 1.0338 | 0.049227 | 1.0338 | 0.049227
146.28 | 3.9341 | 0.0076354 | 0.0047891 | 41.7739 | 45.708 | 0.5669 | 0.013389 | 43.741 | 1.9671 | 43.0853 | 1.0331 | 0.046458 | 1.0331 | 0.046458
146.3 | 3.908 | 0.0076354 | 0.004932 | 41.738 | 45.646 | 0.6028 | 0.014237 | 43.692 | 1.954 | 43.0407 | 1.0319 | 0.04615 | 1.0319 | 0.04615
146.32 | 3.8038 | 0.0078216 | 0.0047891 | 41.8577 | 45.6615 | 0.4831 | 0.01141 | 43.7596 | 1.9019 | 43.1256 | 1.0335 | 0.044919 | 1.0335 | 0.044919
146.34 | 3.4391 | 0.0078216 | 0.0045032 | 41.8791 | 45.3182 | 0.4617 | 0.010904 | 43.5986 | 1.7195 | 43.0255 | 1.0297 | 0.040612 | 1.0297 | 0.040612
146.36 | 3.1785 | 0.0078216 | 0.0041458 | 41.0272 | 44.2057 | 0.3136 | 0.0074066 | 42.6165 | 1.5893 | 42.0867 | 1.0065 | 0.037535 | 1.0065 | 0.037535
146.38 | 2.4751 | 0.0080078 | 0.0037169 | 42.1602 | 44.6353 | 0.1806 | 0.0042654 | 43.3977 | 1.2375 | 42.9852 | 1.025 | 0.029228 | 1.025 | 0.029228
146.4 | 2.2406 | 0.0080078 | 0.003431 | 42.1959 | 44.4365 | 0.1449 | 0.0034222 | 43.3162 | 1.1203 | 42.9428 | 1.023 | 0.026459 | 1.023 | 0.026459
146.42 | 1.9019 | 0.0080078 | 0.0028592 | 42.3093 | 44.2112 | 0.0315 | 0.00074396 | 43.2603 | 0.95096 | 42.9433 | 1.0217 | 0.02246 | 1.0217 | 0.02246
146.44 | 1.4069 | 0.0078216 | 0.001644 | 42.4985 | 43.9054 | -0.1577 | -0.0037245 | 43.2019 | 0.70345 | 42.9675 | 1.0203 | 0.016614 | 1.0203 | 0.016614
146.46 | 1.0682 | 0.0074491 | 0.00092922 | 42.6249 | 43.6931 | -0.2841 | -0.0067098 | 43.159 | 0.5341 | 42.981 | 1.0193 | 0.012614 | 1.0193 | 0.012614
146.48 | 0.49502 | 0.0072629 | 0.00042887 | 42.7493 | 43.2443 | -0.4085 | -0.0096479 | 42.9968 | 0.24751 | 42.9143 | 1.0155 | 0.0058457 | 1.0155 | 0.0058457
146.5 | 0.026054 | 0.0070767 | 0 | 42.7808 | 42.8069 | -0.44 | -0.010392 | 42.7938 | 0.013027 | 42.7895 | 1.0107 | 0.00030767 | 1.0107 | 0.00030767
146.52 | -0.49502 | 0.0068905 | -0.00092922 | 42.909 | 42.414 | -0.5682 | -0.01342 | 42.6615 | -0.24751 | 42.744 | 1.0076 | -0.0058457 | 1.0076 | -0.0058457
146.54 | -1.0682 | 0.006518 | -0.0015011 | 42.9405 | 41.8723 | -0.5997 | -0.014164 | 42.4064 | -0.5341 | 42.5844 | 1.0015 | -0.012614 | 1.0015 | -0.012614
146.56 | -1.4069 | 0.0061455 | -0.0020729 | 42.8732 | 41.4663 | -0.5324 | -0.012574 | 42.1698 | -0.70345 | 42.4042 | 0.99596 | -0.016614 | 0.99596 | -0.016614
146.58 | -1.9801 | 0.0059593 | -0.0030021 | 42.943 | 40.9629 | -0.6022 | -0.014223 | 41.953 | -0.99004 | 42.283 | 0.99084 | -0.023383 | 0.99084 | -0.023383
146.6 | -2.3448 | 0.0057731 | -0.0030736 | 42.8634 | 40.5186 | -0.5226 | -0.012343 | 41.691 | -1.1724 | 42.0818 | 0.98465 | -0.02769 | 0.98465 | -0.02769
146.62 | -2.6575 | 0.0054006 | -0.0036454 | 42.8568 | 40.1993 | -0.516 | -0.012187 | 41.5281 | -1.3287 | 41.971 | 0.9808 | -0.031382 | 0.9808 | -0.031382
146.64 | -3.2307 | 0.0052144 | -0.0043602 | 42.9252 | 39.6945 | -0.5844 | -0.013802 | 41.3099 | -1.6153 | 41.8483 | 0.97565 | -0.038151 | 0.97565 | -0.038151
146.66 | -3.4651 | 0.0050282 | -0.0046461 | 42.8826 | 39.4175 | -0.5418 | -0.012796 | 41.15 | -1.7326 | 41.7276 | 0.97188 | -0.04092 | 0.97188 | -0.04092
146.68 | -3.4651 | 0.0050282 | -0.0047891 | 42.7727 | 39.3076 | -0.4319 | -0.010201 | 41.0401 | -1.7326 | 41.6177 | 0.96928 | -0.04092 | 0.96928 | -0.04092
146.7 | -3.6215 | 0.0046557 | -0.005218 | 42.7841 | 39.1626 | -0.4433 | -0.01047 | 40.9734 | -1.8107 | 41.5769 | 0.9677 | -0.042766 | 0.9677 | -0.042766
146.72 | -3.908 | 0.0044695 | -0.0055039 | 42.7766 | 38.8686 | -0.4358 | -0.010293 | 40.8226 | -1.954 | 41.4739 | 0.96414 | -0.04615 | 0.96414 | -0.04615
146.74 | -4.0904 | 0.0042833 | -0.0055039 | 42.594 | 38.5036 | -0.2532 | -0.00598 | 40.5488 | -2.0452 | 41.2305 | 0.95768 | -0.048304 | 0.95768 | -0.048304
146.76 | -3.882 | 0.004097 | -0.0053609 | 42.515 | 38.633 | -0.1742 | -0.0041142 | 40.574 | -1.941 | 41.221 | 0.95827 | -0.045842 | 0.95827 | -0.045842
146.78 | -3.8559 | 0.004097 | -0.0053609 | 42.4456 | 38.5897 | -0.1048 | -0.0024752 | 40.5176 | -1.928 | 41.1603 | 0.95694 | -0.045535 | 0.95694 | -0.045535
146.8 | -3.5954 | 0.0039108 | -0.005218 | 42.3428 | 38.7474 | -0.002 | -4.7236e-05 | 40.5451 | -1.7977 | 41.1443 | 0.95759 | -0.042458 | 0.95759 | -0.042458
146.82 | -3.5694 | 0.0039108 | -0.005075 | 42.281 | 38.7116 | 0.0598 | 0.0014123 | 40.4963 | -1.7847 | 41.0912 | 0.95644 | -0.04215 | 0.95644 | -0.04215
146.84 | -3.413 | 0.0039108 | -0.0050035 | 42.246 | 38.833 | 0.0948 | 0.002239 | 40.5395 | -1.7065 | 41.1083 | 0.95746 | -0.040304 | 0.95746 | -0.040304
146.86 | -3.1785 | 0.0039108 | -0.0045032 | 42.1263 | 38.9478 | 0.2145 | 0.005066 | 40.537 | -1.5893 | 41.0668 | 0.9574 | -0.037535 | 0.9574 | -0.037535
146.88 | -2.7096 | 0.0039108 | -0.0038599 | 41.9944 | 39.2848 | 0.3464 | 0.0081812 | 40.6396 | -1.3548 | 41.0912 | 0.95982 | -0.031997 | 0.95982 | -0.031997
146.9 | -2.6575 | 0.004097 | -0.003288 | 41.9131 | 39.2556 | 0.4277 | 0.010101 | 40.5844 | -1.3287 | 41.0273 | 0.95852 | -0.031382 | 0.95852 | -0.031382
146.92 | -2.0322 | 0.004097 | -0.0025018 | 41.7621 | 39.7299 | 0.5787 | 0.013668 | 40.746 | -1.0161 | 41.0847 | 0.96233 | -0.023998 | 0.96233 | -0.023998
146.94 | -1.5893 | 0.0044695 | -0.0020729 | 41.6463 | 40.057 | 0.6945 | 0.016403 | 40.8517 | -0.79464 | 41.1165 | 0.96483 | -0.018768 | 0.96483 | -0.018768
146.96 | -1.0943 | 0.0046557 | -0.001644 | 41.6334 | 40.5391 | 0.7074 | 0.016707 | 41.0863 | -0.54713 | 41.2686 | 0.97037 | -0.012922 | 0.97037 | -0.012922
146.98 | -0.6774 | 0.0048419 | -0.00092922 | 41.5012 | 40.8238 | 0.8396 | 0.01983 | 41.1625 | -0.3387 | 41.2754 | 0.97217 | -0.0079993 | 0.97217 | -0.0079993
147 | 0.052107 | 0.0050282 | 0 | 41.4088 | 41.4609 | 0.932 | 0.022012 | 41.4349 | 0.026054 | 41.4262 | 0.9786 | 0.00061533 | 0.9786 | 0.00061533
147.02 | 0.28659 | 0.0054006 | 0.00042887 | 41.5606 | 41.8472 | 0.7802 | 0.018427 | 41.7039 | 0.1433 | 41.6561 | 0.98496 | 0.0033843 | 0.98496 | 0.0033843
147.04 | 0.93793 | 0.0055869 | 0.0013581 | 41.3942 | 42.3321 | 0.9466 | 0.022357 | 41.8632 | 0.46897 | 41.7068 | 0.98872 | 0.011076 | 0.98872 | 0.011076
147.06 | 1.9019 | 0.0059593 | 0.0019299 | 41.3745 | 43.2764 | 0.9663 | 0.022822 | 42.3255 | 0.95096 | 42.0085 | 0.99964 | 0.02246 | 0.99964 | 0.02246
147.08 | 1.7716 | 0.0061455 | 0.0022158 | 41.5009 | 43.2725 | 0.8399 | 0.019837 | 42.3867 | 0.88582 | 42.0914 | 1.0011 | 0.020921 | 1.0011 | 0.020921
147.1 | 2.2146 | 0.006518 | 0.0031451 | 41.465 | 43.6796 | 0.8758 | 0.020685 | 42.5723 | 1.1073 | 42.2032 | 1.0055 | 0.026152 | 1.0055 | 0.026152
147.12 | 2.9701 | 0.0067042 | 0.0033595 | 41.4785 | 44.4486 | 0.8623 | 0.020366 | 42.9636 | 1.4851 | 42.4685 | 1.0147 | 0.035074 | 1.0147 | 0.035074
147.14 | 2.9441 | 0.0068905 | 0.0037169 | 41.534 | 44.4781 | 0.8068 | 0.019055 | 43.006 | 1.472 | 42.5154 | 1.0157 | 0.034766 | 1.0157 | 0.034766
147.16 | 3.3349 | 0.0072629 | 0.0041458 | 41.5723 | 44.9072 | 0.7685 | 0.01815 | 43.2397 | 1.6674 | 42.6839 | 1.0212 | 0.039381 | 1.0212 | 0.039381
147.18 | 3.6475 | 0.0072629 | 0.0044317 | 41.5992 | 45.2467 | 0.7416 | 0.017515 | 43.423 | 1.8238 | 42.815 | 1.0256 | 0.043073 | 1.0256 | 0.043073
147.2 | 3.9341 | 0.0074491 | 0.0046461 | 41.6763 | 45.6104 | 0.6645 | 0.015694 | 43.6434 | 1.9671 | 42.9877 | 1.0308 | 0.046458 | 1.0308 | 0.046458
147.22 | 3.9602 | 0.0076354 | 0.004932 | 41.6721 | 45.6323 | 0.6687 | 0.015793 | 43.6522 | 1.9801 | 42.9922 | 1.031 | 0.046765 | 1.031 | 0.046765
147.24 | 4.0123 | 0.0078216 | 0.005075 | 41.6992 | 45.7115 | 0.6416 | 0.015153 | 43.7053 | 2.0061 | 43.0366 | 1.0322 | 0.047381 | 1.0322 | 0.047381
147.26 | 4.0383 | 0.0080078 | 0.0053609 | 41.6901 | 45.7284 | 0.6507 | 0.015368 | 43.7093 | 2.0192 | 43.0362 | 1.0323 | 0.047688 | 1.0323 | 0.047688
147.28 | 4.0644 | 0.0080078 | 0.005218 | 41.7695 | 45.8339 | 0.5713 | 0.013493 | 43.8017 | 2.0322 | 43.1243 | 1.0345 | 0.047996 | 1.0345 | 0.047996
147.3 | 3.8038 | 0.0080078 | 0.004932 | 41.9106 | 45.7144 | 0.4302 | 0.01016 | 43.8125 | 1.9019 | 43.1785 | 1.0348 | 0.044919 | 1.0348 | 0.044919
147.32 | 3.6996 | 0.0080078 | 0.0047891 | 41.9434 | 45.643 | 0.3974 | 0.0093857 | 43.7932 | 1.8498 | 43.1766 | 1.0343 | 0.043689 | 1.0343 | 0.043689
147.34 | 3.4651 | 0.0081941 | 0.0044317 | 41.9983 | 45.4634 | 0.3425 | 0.0080891 | 43.7309 | 1.7326 | 43.1533 | 1.0328 | 0.04092 | 1.0328 | 0.04092
147.36 | 3.2046 | 0.0081941 | 0.0038599 | 42.0635 | 45.2681 | 0.2773 | 0.0065492 | 43.6658 | 1.6023 | 43.1317 | 1.0313 | 0.037843 | 1.0313 | 0.037843
147.38 | 3.0222 | 0.0081941 | 0.0035739 | 42.1338 | 45.156 | 0.207 | 0.0048889 | 43.6449 | 1.5111 | 43.1412 | 1.0308 | 0.035689 | 1.0308 | 0.035689
147.4 | 2.449 | 0.0080078 | 0.003288 | 42.2398 | 44.6888 | 0.101 | 0.0023854 | 43.4643 | 1.2245 | 43.0561 | 1.0265 | 0.028921 | 1.0265 | 0.028921
147.42 | 2.0061 | 0.0080078 | 0.0027162 | 42.3561 | 44.3622 | -0.0153 | -0.00036135 | 43.3592 | 1.0031 | 43.0248 | 1.0241 | 0.02369 | 1.0241 | 0.02369
147.44 | 1.5372 | 0.0078216 | 0.0019299 | 42.532 | 44.0692 | -0.1912 | -0.0045157 | 43.3006 | 0.76858 | 43.0444 | 1.0227 | 0.018152 | 1.0227 | 0.018152
147.46 | 1.2245 | 0.0076354 | 0.0010722 | 42.7006 | 43.9251 | -0.3598 | -0.0084977 | 43.3129 | 0.61226 | 43.1088 | 1.023 | 0.01446 | 1.023 | 0.01446
147.48 | 0.41686 | 0.0074491 | 0.00035739 | 42.8319 | 43.2488 | -0.4911 | -0.011599 | 43.0403 | 0.20843 | 42.9709 | 1.0165 | 0.0049227 | 1.0165 | 0.0049227
147.5 | 0.15632 | 0.0070767 | -0.00014296 | 42.8456 | 43.0019 | -0.5048 | -0.011922 | 42.9238 | 0.078161 | 42.8977 | 1.0138 | 0.001846 | 1.0138 | 0.001846
147.52 | -0.52107 | 0.0067042 | -0.0010722 | 42.8904 | 42.3693 | -0.5496 | -0.01298 | 42.6299 | -0.26054 | 42.7167 | 1.0068 | -0.0061533 | 1.0068 | -0.0061533
147.54 | -1.0943 | 0.0063318 | -0.0015011 | 42.8303 | 41.736 | -0.4895 | -0.011561 | 42.2832 | -0.54713 | 42.4655 | 0.99864 | -0.012922 | 0.99864 | -0.012922
147.56 | -1.4069 | 0.0061455 | -0.0022158 | 42.8537 | 41.4468 | -0.5129 | -0.012114 | 42.1503 | -0.70345 | 42.3847 | 0.9955 | -0.016614 | 0.9955 | -0.016614
147.58 | -2.1103 | 0.0059593 | -0.0030021 | 42.9171 | 40.8068 | -0.5763 | -0.013611 | 41.8619 | -1.0552 | 42.2137 | 0.98869 | -0.024921 | 0.98869 | -0.024921
147.6 | -2.2667 | 0.0057731 | -0.0031451 | 42.763 | 40.4963 | -0.4222 | -0.0099715 | 41.6297 | -1.1333 | 42.0074 | 0.9832 | -0.026767 | 0.9832 | -0.026767
147.62 | -2.6314 | 0.0054006 | -0.0037884 | 42.8196 | 40.1882 | -0.4788 | -0.011308 | 41.5039 | -1.3157 | 41.9425 | 0.98023 | -0.031074 | 0.98023 | -0.031074
147.64 | -3.2307 | 0.0052144 | -0.0042887 | 42.822 | 39.5913 | -0.4812 | -0.011365 | 41.2067 | -1.6153 | 41.7451 | 0.97321 | -0.038151 | 0.97321 | -0.038151
147.66 | -3.2567 | 0.0048419 | -0.0045032 | 42.7241 | 39.4674 | -0.3833 | -0.0090527 | 41.0957 | -1.6284 | 41.6385 | 0.97059 | -0.038458 | 0.97059 | -0.038458
147.68 | -3.387 | 0.0048419 | -0.0047891 | 42.6762 | 39.2892 | -0.3354 | -0.0079214 | 40.9827 | -1.6935 | 41.5472 | 0.96792 | -0.039997 | 0.96792 | -0.039997
147.7 | -3.6996 | 0.0044695 | -0.005218 | 42.6522 | 38.9526 | -0.3114 | -0.0073546 | 40.8024 | -1.8498 | 41.419 | 0.96367 | -0.043689 | 0.96367 | -0.043689
147.72 | -3.5433 | 0.0042833 | -0.0053609 | 42.5807 | 39.0374 | -0.2399 | -0.0056659 | 40.8091 | -1.7716 | 41.3996 | 0.96382 | -0.041843 | 0.96382 | -0.041843
147.74 | -4.1165 | 0.0042833 | -0.0053609 | 42.527 | 38.4105 | -0.1862 | -0.0043977 | 40.4688 | -2.0582 | 41.1548 | 0.95579 | -0.048611 | 0.95579 | -0.048611
147.76 | -3.7778 | 0.004097 | -0.0053609 | 43.4924 | 39.7146 | -0.1516 | -0.0035805 | 41.6035 | -1.8889 | 42.2331 | 0.98259 | -0.044612 | 0.98259 | -0.044612
147.78 | -3.8299 | 0.004097 | -0.0053609 | 43.4332 | 39.6033 | -0.0924 | -0.0021823 | 41.5183 | -1.9149 | 42.1566 | 0.98057 | -0.045227 | 0.98057 | -0.045227
147.8 | -3.6215 | 0.0039108 | -0.0053609 | 43.3716 | 39.7501 | -0.0308 | -0.00072743 | 41.5609 | -1.8107 | 42.1644 | 0.98158 | -0.042766 | 0.98158 | -0.042766
147.82 | -3.5954 | 0.0039108 | -0.005218 | 42.3594 | 38.764 | -0.0186 | -0.00043929 | 40.5617 | -1.7977 | 41.1609 | 0.95798 | -0.042458 | 0.95798 | -0.042458
147.84 | -3.3349 | 0.0039108 | -0.005075 | 43.3377 | 40.0028 | 0.0031 | 7.3215e-05 | 41.6703 | -1.6674 | 42.2261 | 0.98416 | -0.039381 | 0.98416 | -0.039381
147.86 | -3.2046 | 0.0037246 | -0.0047891 | 43.2342 | 40.0296 | 0.1066 | 0.0025177 | 41.6319 | -1.6023 | 42.166 | 0.98326 | -0.037843 | 0.98326 | -0.037843
147.88 | -2.892 | 0.0037246 | -0.0041458 | 43.165 | 40.273 | 0.1758 | 0.004152 | 41.719 | -1.446 | 42.201 | 0.98531 | -0.034151 | 0.98531 | -0.034151
147.9 | -2.3709 | 0.0037246 | -0.0035739 | 41.9983 | 39.6274 | 0.3425 | 0.0080891 | 40.8129 | -1.1854 | 41.208 | 0.96391 | -0.027998 | 0.96391 | -0.027998
147.92 | -2.2667 | 0.0039108 | -0.0031451 | 41.9334 | 39.6667 | 0.4074 | 0.0096219 | 40.8001 | -1.1333 | 41.1778 | 0.96361 | -0.026767 | 0.96361 | -0.026767
147.94 | -1.5372 | 0.0039108 | -0.0023588 | 41.7776 | 40.2404 | 0.5632 | 0.013302 | 41.009 | -0.76858 | 41.2652 | 0.96855 | -0.018152 | 0.96855 | -0.018152
147.96 | -1.0682 | 0.004097 | -0.0015011 | 41.6198 | 40.5516 | 0.721 | 0.017028 | 41.0857 | -0.5341 | 41.2637 | 0.97036 | -0.012614 | 0.97036 | -0.012614
147.98 | -0.28659 | 0.0042833 | -0.00064331 | 41.4282 | 41.1416 | 0.9126 | 0.021554 | 41.2849 | -0.1433 | 41.3327 | 0.97506 | -0.0033843 | 0.97506 | -0.0033843
148 | 0.052107 | 0.0044695 | -0.00035739 | 41.3627 | 41.4148 | 0.9781 | 0.023101 | 41.3888 | 0.026054 | 41.3801 | 0.97751 | 0.00061533 | 0.97751 | 0.00061533
148.02 | 0.23448 | 0.0048419 | 0.00028591 | 41.3678 | 41.6023 | 0.973 | 0.02298 | 41.485 | 0.11724 | 41.446 | 0.97979 | 0.002769 | 0.97979 | 0.002769
148.04 | 1.1985 | 0.0052144 | 0.0012151 | 41.245 | 42.4435 | 1.0958 | 0.02588 | 41.8442 | 0.59923 | 41.6445 | 0.98827 | 0.014153 | 0.98827 | 0.014153
148.06 | 1.3287 | 0.0055869 | 0.0013581 | 41.348 | 42.6767 | 0.9928 | 0.023448 | 42.0124 | 0.66437 | 41.7909 | 0.99224 | 0.015691 | 0.99224 | 0.015691
148.08 | 1.8238 | 0.0057731 | 0.0023588 | 41.2753 | 43.0991 | 1.0655 | 0.025165 | 42.1872 | 0.91188 | 41.8832 | 0.99637 | 0.021537 | 0.99637 | 0.021537
148.1 | 2.449 | 0.0059593 | 0.0028592 | 41.2943 | 43.7433 | 1.0465 | 0.024716 | 42.5188 | 1.2245 | 42.1106 | 1.0042 | 0.028921 | 1.0042 | 0.028921
148.12 | 2.5793 | 0.0063318 | 0.0030021 | 41.3413 | 43.9206 | 0.9995 | 0.023606 | 42.631 | 1.2897 | 42.2011 | 1.0069 | 0.030459 | 1.0069 | 0.030459
148.14 | 3.3088 | 0.006518 | 0.0037169 | 41.3613 | 44.6701 | 0.9795 | 0.023134 | 43.0157 | 1.6544 | 42.4642 | 1.0159 | 0.039074 | 1.0159 | 0.039074
148.16 | 3.5433 | 0.0067042 | 0.0040028 | 41.4053 | 44.9486 | 0.9355 | 0.022095 | 43.1769 | 1.7716 | 42.5864 | 1.0197 | 0.041843 | 1.0197 | 0.041843
148.18 | 3.5172 | 0.0068905 | 0.0042887 | 41.4575 | 44.9747 | 0.8833 | 0.020862 | 43.2161 | 1.7586 | 42.6299 | 1.0207 | 0.041535 | 1.0207 | 0.041535
148.2 | 3.5954 | 0.0072629 | 0.0047891 | 41.5229 | 45.1183 | 0.8179 | 0.019317 | 43.3206 | 1.7977 | 42.7214 | 1.0231 | 0.042458 | 1.0231 | 0.042458
148.22 | 3.9862 | 0.0074491 | 0.005075 | 41.5144 | 45.5006 | 0.8264 | 0.019518 | 43.5075 | 1.9931 | 42.8431 | 1.0276 | 0.047073 | 1.0276 | 0.047073
148.24 | 4.2989 | 0.0074491 | 0.0050035 | 41.5958 | 45.8947 | 0.745 | 0.017595 | 43.7452 | 2.1494 | 43.0288 | 1.0332 | 0.050765 | 1.0332 | 0.050765
148.26 | 4.0123 | 0.0076354 | 0.005075 | 41.7054 | 45.7177 | 0.6354 | 0.015007 | 43.7115 | 2.0061 | 43.0428 | 1.0324 | 0.047381 | 1.0324 | 0.047381
148.28 | 3.9602 | 0.0076354 | 0.004932 | 41.7388 | 45.699 | 0.602 | 0.014218 | 43.7189 | 1.9801 | 43.0589 | 1.0325 | 0.046765 | 1.0325 | 0.046765
148.3 | 3.8038 | 0.0078216 | 0.0048606 | 41.7949 | 45.5987 | 0.5459 | 0.012893 | 43.6968 | 1.9019 | 43.0628 | 1.032 | 0.044919 | 1.032 | 0.044919
148.32 | 3.4391 | 0.0078216 | 0.004932 | 41.8391 | 45.2782 | 0.5017 | 0.011849 | 43.5586 | 1.7195 | 42.9855 | 1.0288 | 0.040612 | 1.0288 | 0.040612
148.34 | 3.387 | 0.0078216 | 0.0047891 | 41.8632 | 45.2502 | 0.4776 | 0.01128 | 43.5567 | 1.6935 | 42.9922 | 1.0287 | 0.039997 | 1.0287 | 0.039997
148.36 | 3.2046 | 0.0078216 | 0.0041458 | 41.9464 | 45.151 | 0.3944 | 0.0093149 | 43.5487 | 1.6023 | 43.0146 | 1.0285 | 0.037843 | 1.0285 | 0.037843
148.38 | 2.7356 | 0.0078216 | 0.0037169 | 42.0647 | 44.8003 | 0.2761 | 0.0065209 | 43.4325 | 1.3678 | 42.9766 | 1.0258 | 0.032305 | 1.0258 | 0.032305
148.4 | 2.3969 | 0.0078216 | 0.0030021 | 42.1746 | 44.5715 | 0.1662 | 0.0039253 | 43.3731 | 1.1985 | 42.9736 | 1.0244 | 0.028305 | 1.0244 | 0.028305
148.42 | 1.954 | 0.0076354 | 0.0020729 | 42.366 | 44.32 | -0.0252 | -0.00059517 | 43.343 | 0.97701 | 43.0173 | 1.0237 | 0.023075 | 1.0237 | 0.023075
148.44 | 1.3548 | 0.0074491 | 0.0015011 | 42.4807 | 43.8355 | -0.1399 | -0.0033041 | 43.1581 | 0.6774 | 42.9323 | 1.0193 | 0.015999 | 1.0193 | 0.015999
148.46 | 1.0421 | 0.0072629 | 0.0012151 | 42.5276 | 43.5697 | -0.1868 | -0.0044118 | 43.0487 | 0.52107 | 42.875 | 1.0167 | 0.012307 | 1.0167 | 0.012307
148.48 | 0.65134 | 0.0070767 | 0.00057183 | 42.6577 | 43.309 | -0.3169 | -0.0074845 | 42.9834 | 0.32567 | 42.8748 | 1.0152 | 0.0076917 | 1.0152 | 0.0076917
148.5 | 0.026054 | 0.0068905 | -0.00028591 | 42.7778 | 42.8039 | -0.437 | -0.010321 | 42.7908 | 0.013027 | 42.7865 | 1.0106 | 0.00030767 | 1.0106 | 0.00030767
148.52 | -0.57318 | 0.006518 | -0.00085775 | 42.8253 | 42.2521 | -0.4845 | -0.011443 | 42.5387 | -0.28659 | 42.6342 | 1.0047 | -0.0067687 | 1.0047 | -0.0067687
148.54 | -0.93793 | 0.0063318 | -0.0015011 | 42.8426 | 41.9047 | -0.5018 | -0.011851 | 42.3736 | -0.46897 | 42.53 | 1.0008 | -0.011076 | 1.0008 | -0.011076
148.56 | -1.4851 | 0.0057731 | -0.0023588 | 42.8493 | 41.3642 | -0.5085 | -0.01201 | 42.1068 | -0.74253 | 42.3543 | 0.99447 | -0.017537 | 0.99447 | -0.017537
148.58 | -1.7977 | 0.0057731 | -0.0027162 | 42.7463 | 40.9486 | -0.4055 | -0.0095771 | 41.8474 | -0.89885 | 42.1471 | 0.98835 | -0.021229 | 0.98835 | -0.021229
148.6 | -2.2146 | 0.0054006 | -0.0033595 | 42.7753 | 40.5607 | -0.4345 | -0.010262 | 41.668 | -1.1073 | 42.0371 | 0.98411 | -0.026152 | 0.98411 | -0.026152
148.62 | -2.892 | 0.0050282 | -0.0040028 | 42.8402 | 39.9482 | -0.4994 | -0.011795 | 41.3942 | -1.446 | 41.8762 | 0.97764 | -0.034151 | 0.97764 | -0.034151
148.64 | -2.918 | 0.0048419 | -0.0041458 | 42.721 | 39.803 | -0.3802 | -0.0089795 | 41.262 | -1.459 | 41.7483 | 0.97452 | -0.034459 | 0.97452 | -0.034459
148.66 | -3.6736 | 0.0048419 | -0.0047176 | 42.7451 | 39.0715 | -0.4043 | -0.0095487 | 40.9083 | -1.8368 | 41.5206 | 0.96617 | -0.043381 | 0.96617 | -0.043381
148.68 | -3.4912 | 0.0044695 | -0.0051465 | 42.7154 | 39.2242 | -0.3746 | -0.0088473 | 40.9698 | -1.7456 | 41.5517 | 0.96762 | -0.041227 | 0.96762 | -0.041227
148.7 | -3.9602 | 0.0042833 | -0.0053609 | 42.6201 | 38.6599 | -0.2793 | -0.0065965 | 40.64 | -1.9801 | 41.3 | 0.95983 | -0.046765 | 0.95983 | -0.046765
148.72 | -3.908 | 0.0039108 | -0.0053609 | 42.4844 | 38.5764 | -0.1436 | -0.0033915 | 40.5304 | -1.954 | 41.1817 | 0.95724 | -0.04615 | 0.95724 | -0.04615
148.74 | -4.0383 | 0.0037246 | -0.0057898 | 42.5128 | 38.4745 | -0.172 | -0.0040623 | 40.4936 | -2.0192 | 41.1667 | 0.95637 | -0.047688 | 0.95637 | -0.047688
148.76 | -4.1686 | 0.0037246 | -0.0058613 | 42.4142 | 38.2456 | -0.0734 | -0.0017336 | 40.3299 | -2.0843 | 41.0247 | 0.95251 | -0.049227 | 0.95251 | -0.049227
148.78 | -4.0904 | 0.0035383 | -0.0056468 | 42.2878 | 38.1974 | 0.053 | 0.0012517 | 40.2426 | -2.0452 | 40.9243 | 0.95044 | -0.048304 | 0.95044 | -0.048304
148.8 | -3.8559 | 0.0035383 | -0.0053609 | 42.1867 | 38.3308 | 0.1541 | 0.0036395 | 40.2587 | -1.928 | 40.9014 | 0.95083 | -0.045535 | 0.95083 | -0.045535
148.82 | -3.5954 | 0.0035383 | -0.005075 | 42.1293 | 38.5339 | 0.2115 | 0.0049952 | 40.3316 | -1.7977 | 40.9308 | 0.95255 | -0.042458 | 0.95255 | -0.042458
148.84 | -3.413 | 0.0035383 | -0.0047891 | 42.1065 | 38.6935 | 0.2343 | 0.0055337 | 40.4 | -1.7065 | 40.9688 | 0.95416 | -0.040304 | 0.95416 | -0.040304
148.86 | -2.8138 | 0.0037246 | -0.0042887 | 42.0055 | 39.1917 | 0.3353 | 0.0079191 | 40.5986 | -1.4069 | 41.0676 | 0.95885 | -0.033228 | 0.95885 | -0.033228
148.88 | -2.7877 | 0.0037246 | -0.0040028 | 41.9643 | 39.1766 | 0.3765 | 0.0088921 | 40.5704 | -1.3939 | 41.0351 | 0.95819 | -0.03292 | 0.95819 | -0.03292
148.9 | -2.3448 | 0.0037246 | -0.003431 | 41.847 | 39.5022 | 0.4938 | 0.011663 | 40.6746 | -1.1724 | 41.0654 | 0.96065 | -0.02769 | 0.96065 | -0.02769
148.92 | -1.9019 | 0.0039108 | -0.0028592 | 41.7059 | 39.804 | 0.6349 | 0.014995 | 40.7549 | -0.95096 | 41.0719 | 0.96255 | -0.02246 | 0.96255 | -0.02246
148.94 | -1.6153 | 0.004097 | -0.0020729 | 41.5661 | 39.9508 | 0.7747 | 0.018297 | 40.7584 | -0.80766 | 41.0277 | 0.96263 | -0.019075 | 0.96263 | -0.019075
148.96 | -0.99004 | 0.0044695 | -0.0015011 | 41.4768 | 40.4868 | 0.864 | 0.020406 | 40.9818 | -0.49502 | 41.1468 | 0.9679 | -0.011691 | 0.9679 | -0.011691
148.98 | -0.44291 | 0.0044695 | -0.0010722 | 41.4318 | 40.9889 | 0.909 | 0.021469 | 41.2103 | -0.22146 | 41.2842 | 0.9733 | -0.0052303 | 0.9733 | -0.0052303
149 | -0.18238 | 0.0048419 | -0.00014296 | 41.3657 | 41.1833 | 0.9751 | 0.02303 | 41.2745 | -0.091188 | 41.3049 | 0.97482 | -0.0021537 | 0.97482 | -0.0021537
149.02 | 0.6774 | 0.0050282 | 0.00057183 | 41.3062 | 41.9836 | 1.0346 | 0.024435 | 41.6449 | 0.3387 | 41.532 | 0.98356 | 0.0079993 | 0.98356 | 0.0079993
149.04 | 0.7295 | 0.0055869 | 0.0010722 | 41.4761 | 42.2056 | 0.8647 | 0.020422 | 41.8409 | 0.36475 | 41.7193 | 0.98819 | 0.0086147 | 0.98819 | 0.0086147
149.06 | 1.5111 | 0.0057731 | 0.0020729 | 41.3799 | 42.891 | 0.9609 | 0.022694 | 42.1355 | 0.75556 | 41.8836 | 0.99515 | 0.017845 | 0.99515 | 0.017845
149.08 | 2.1625 | 0.0061455 | 0.0022158 | 41.4372 | 43.5997 | 0.9036 | 0.021341 | 42.5184 | 1.0812 | 42.158 | 1.0042 | 0.025536 | 1.0042 | 0.025536
149.1 | 2.1625 | 0.006518 | 0.0028592 | 41.4902 | 43.6527 | 0.8506 | 0.020089 | 42.5714 | 1.0812 | 42.211 | 1.0054 | 0.025536 | 1.0054 | 0.025536
149.12 | 2.7617 | 0.0067042 | 0.003431 | 41.4631 | 44.2248 | 0.8777 | 0.020729 | 42.8439 | 1.3808 | 42.3837 | 1.0119 | 0.032613 | 1.0119 | 0.032613
149.14 | 3.0222 | 0.0067042 | 0.0037169 | 41.5439 | 44.5661 | 0.7969 | 0.018821 | 43.055 | 1.5111 | 42.5513 | 1.0169 | 0.035689 | 1.0169 | 0.035689
149.16 | 3.2828 | 0.0070767 | 0.0041458 | 41.5802 | 44.863 | 0.7606 | 0.017964 | 43.2216 | 1.6414 | 42.6745 | 1.0208 | 0.038766 | 1.0208 | 0.038766
149.18 | 3.6736 | 0.0072629 | 0.0044317 | 41.6389 | 45.3125 | 0.7019 | 0.016577 | 43.4757 | 1.8368 | 42.8634 | 1.0268 | 0.043381 | 1.0268 | 0.043381
149.2 | 3.8299 | 0.0074491 | 0.0046461 | 41.73 | 45.5599 | 0.6108 | 0.014426 | 43.6449 | 1.9149 | 43.0066 | 1.0308 | 0.045227 | 1.0308 | 0.045227
149.22 | 3.908 | 0.0078216 | 0.0047891 | 41.7487 | 45.6567 | 0.5921 | 0.013984 | 43.7027 | 1.954 | 43.0514 | 1.0322 | 0.04615 | 1.0322 | 0.04615
149.24 | 4.0123 | 0.0078216 | 0.005218 | 41.8379 | 45.8502 | 0.5029 | 0.011877 | 43.844 | 2.0061 | 43.1753 | 1.0355 | 0.047381 | 1.0355 | 0.047381
149.26 | 4.2467 | 0.0080078 | 0.0055039 | 41.8527 | 46.0994 | 0.4881 | 0.011528 | 43.9761 | 2.1234 | 43.2683 | 1.0386 | 0.05015 | 1.0386 | 0.05015
149.28 | 4.0644 | 0.0080078 | 0.005218 | 41.8577 | 45.9221 | 0.4831 | 0.01141 | 43.8899 | 2.0322 | 43.2125 | 1.0366 | 0.047996 | 1.0366 | 0.047996
149.3 | 3.9602 | 0.0081941 | 0.005075 | 41.9742 | 45.9344 | 0.3666 | 0.0086583 | 43.9543 | 1.9801 | 43.2943 | 1.0381 | 0.046765 | 1.0381 | 0.046765
149.32 | 3.908 | 0.0081941 | 0.0047891 | 42.0857 | 45.9937 | 0.2551 | 0.0060249 | 44.0397 | 1.954 | 43.3884 | 1.0401 | 0.04615 | 1.0401 | 0.04615
149.34 | 3.413 | 0.0081941 | 0.0041458 | 42.2155 | 45.6285 | 0.1253 | 0.0029593 | 43.922 | 1.7065 | 43.3532 | 1.0373 | 0.040304 | 1.0373 | 0.040304
149.36 | 2.918 | 0.0081941 | 0.0037169 | 42.3044 | 45.2224 | 0.0364 | 0.00085969 | 43.7634 | 1.459 | 43.2771 | 1.0336 | 0.034459 | 1.0336 | 0.034459
149.38 | 3.0743 | 0.0081941 | 0.0035739 | 42.2878 | 45.3621 | 0.053 | 0.0012517 | 43.825 | 1.5372 | 43.3126 | 1.0351 | 0.036305 | 1.0351 | 0.036305
149.4 | 2.449 | 0.0081941 | 0.0028592 | 42.4807 | 44.9297 | -0.1399 | -0.0033041 | 43.7052 | 1.2245 | 43.297 | 1.0322 | 0.028921 | 1.0322 | 0.028921
149.42 | 1.9801 | 0.0080078 | 0.0025018 | 42.4981 | 44.4782 | -0.1573 | -0.0037151 | 43.4881 | 0.99004 | 43.1581 | 1.0271 | 0.023383 | 1.0271 | 0.023383
149.44 | 1.6414 | 0.0080078 | 0.0020729 | 42.5904 | 44.2318 | -0.2496 | -0.005895 | 43.4111 | 0.82069 | 43.1375 | 1.0253 | 0.019383 | 1.0253 | 0.019383
149.46 | 1.2245 | 0.0078216 | 0.0012151 | 42.7655 | 43.99 | -0.4247 | -0.010031 | 43.3778 | 0.61226 | 43.1737 | 1.0245 | 0.01446 | 1.0245 | 0.01446
149.48 | 0.46897 | 0.0074491 | 0.00042887 | 42.8751 | 43.3441 | -0.5343 | -0.012619 | 43.1096 | 0.23448 | 43.0314 | 1.0182 | 0.005538 | 1.0182 | 0.005538
149.5 | 0.15632 | 0.0070767 | 0 | 42.9153 | 43.0716 | -0.5745 | -0.013568 | 42.9935 | 0.078161 | 42.9674 | 1.0154 | 0.001846 | 1.0154 | 0.001846
149.52 | -0.41686 | 0.0068905 | -0.00092922 | 43.0168 | 42.5999 | -0.676 | -0.015966 | 42.8084 | -0.20843 | 42.8778 | 1.011 | -0.0049227 | 1.011 | -0.0049227
149.54 | -0.85977 | 0.0067042 | -0.0015011 | 43.0353 | 42.1755 | -0.6945 | -0.016403 | 42.6054 | -0.42989 | 42.7487 | 1.0062 | -0.010153 | 1.0062 | -0.010153
149.56 | -1.4851 | 0.006518 | -0.0018584 | 43.0773 | 41.5922 | -0.7365 | -0.017395 | 42.3348 | -0.74253 | 42.5823 | 0.99986 | -0.017537 | 0.99986 | -0.017537
149.58 | -1.6935 | 0.0061455 | -0.0025018 | 43.0847 | 41.3912 | -0.7439 | -0.017569 | 42.238 | -0.84674 | 42.5202 | 0.99757 | -0.019998 | 0.99757 | -0.019998
149.6 | -2.2927 | 0.0057731 | -0.003288 | 43.1223 | 40.8296 | -0.7815 | -0.018457 | 41.9759 | -1.1464 | 42.3581 | 0.99138 | -0.027075 | 0.99138 | -0.027075
149.62 | -2.6835 | 0.0057731 | -0.0035739 | 43.0632 | 40.3797 | -0.7224 | -0.017062 | 41.7214 | -1.3418 | 42.1687 | 0.98537 | -0.03169 | 0.98537 | -0.03169
149.64 | -2.918 | 0.0055869 | -0.0041458 | 43.0736 | 40.1556 | -0.7328 | -0.017307 | 41.6146 | -1.459 | 42.1009 | 0.98285 | -0.034459 | 0.98285 | -0.034459
149.66 | -3.2307 | 0.0054006 | -0.0046461 | 43.0914 | 39.8607 | -0.7506 | -0.017728 | 41.4761 | -1.6153 | 42.0145 | 0.97958 | -0.038151 | 0.97958 | -0.038151
149.68 | -3.7257 | 0.0050282 | -0.0048606 | 43.0353 | 39.3096 | -0.6945 | -0.016403 | 41.1725 | -1.8628 | 41.7934 | 0.97241 | -0.043996 | 0.97241 | -0.043996
149.7 | -3.6996 | 0.0046557 | -0.004932 | 42.8497 | 39.1501 | -0.5089 | -0.012019 | 40.9999 | -1.8498 | 41.6165 | 0.96833 | -0.043689 | 0.96833 | -0.043689
149.72 | -3.9862 | 0.0046557 | -0.0055039 | 42.9153 | 38.9291 | -0.5745 | -0.013568 | 40.9222 | -1.9931 | 41.5866 | 0.9665 | -0.047073 | 0.9665 | -0.047073
149.74 | -3.9341 | 0.0042833 | -0.0055039 | 42.7856 | 38.8515 | -0.4448 | -0.010505 | 40.8185 | -1.9671 | 41.4742 | 0.96405 | -0.046458 | 0.96405 | -0.046458
149.76 | -3.908 | 0.004097 | -0.0053609 | 42.6316 | 38.7236 | -0.2908 | -0.0068681 | 40.6776 | -1.954 | 41.3289 | 0.96072 | -0.04615 | 0.96072 | -0.04615
149.78 | -3.9602 | 0.004097 | -0.005218 | 43.5589 | 39.5987 | -0.2181 | -0.0051511 | 41.5788 | -1.9801 | 42.2388 | 0.982 | -0.046765 | 0.982 | -0.046765
149.8 | -3.7257 | 0.004097 | -0.005218 | 42.4961 | 38.7704 | -0.1553 | -0.0036679 | 40.6333 | -1.8628 | 41.2542 | 0.95967 | -0.043996 | 0.95967 | -0.043996
149.82 | -3.4651 | 0.0039108 | -0.005218 | 42.4044 | 38.9393 | -0.0636 | -0.0015021 | 40.6718 | -1.7326 | 41.2494 | 0.96058 | -0.04092 | 0.96058 | -0.04092
149.84 | -3.3349 | 0.0039108 | -0.005075 | 42.3846 | 39.0497 | -0.0438 | -0.0010345 | 40.7172 | -1.6674 | 41.273 | 0.96165 | -0.039381 | 0.96165 | -0.039381
149.86 | -3.0743 | 0.0039108 | -0.0047891 | 42.3284 | 39.2541 | 0.0124 | 0.00029286 | 40.7912 | -1.5372 | 41.3036 | 0.9634 | -0.036305 | 0.9634 | -0.036305
149.88 | -2.6314 | 0.0039108 | -0.0045032 | 42.2329 | 39.6015 | 0.1079 | 0.0025484 | 40.9172 | -1.3157 | 41.3558 | 0.96638 | -0.031074 | 0.96638 | -0.031074
149.9 | -2.5793 | 0.0039108 | -0.0037169 | 42.0998 | 39.5205 | 0.241 | 0.0056919 | 40.8101 | -1.2897 | 41.24 | 0.96385 | -0.030459 | 0.96385 | -0.030459
149.92 | -1.9019 | 0.004097 | -0.0027162 | 41.9217 | 40.0198 | 0.4191 | 0.0098983 | 40.9707 | -0.95096 | 41.2877 | 0.96764 | -0.02246 | 0.96764 | -0.02246
149.94 | -1.4069 | 0.0042833 | -0.0019299 | 41.7277 | 40.3208 | 0.6131 | 0.01448 | 41.0243 | -0.70345 | 41.2587 | 0.96891 | -0.016614 | 0.96891 | -0.016614
149.96 | -0.78161 | 0.0044695 | -0.0015011 | 41.7004 | 40.9188 | 0.6404 | 0.015125 | 41.3096 | -0.3908 | 41.4399 | 0.97565 | -0.00923 | 0.97565 | -0.00923
149.98 | -0.65134 | 0.0046557 | -0.0010722 | 41.6087 | 40.9574 | 0.7321 | 0.017291 | 41.283 | -0.32567 | 41.3916 | 0.97502 | -0.0076917 | 0.97502 | -0.0076917
150 | -0.026054 | 0.0048419 | 0 | 41.4756 | 41.4495 | 0.8652 | 0.020434 | 41.4626 | -0.013027 | 41.4669 | 0.97926 | -0.00030767 | 0.97926 | -0.00030767
150.02 | 0.49502 | 0.0052144 | 0.00042887 | 41.5001 | 41.9951 | 0.8407 | 0.019856 | 41.7476 | 0.24751 | 41.6651 | 0.98599 | 0.0058457 | 0.98599 | 0.0058457
150.04 | 1.0161 | 0.0055869 | 0.0010722 | 41.5277 | 42.5438 | 0.8131 | 0.019204 | 42.0357 | 0.50805 | 41.8664 | 0.9928 | 0.011999 | 0.9928 | 0.011999
150.06 | 1.6153 | 0.0059593 | 0.0020729 | 41.4163 | 43.0316 | 0.9245 | 0.021835 | 42.224 | 0.80766 | 41.9547 | 0.99724 | 0.019075 | 0.99724 | 0.019075
150.08 | 1.928 | 0.0061455 | 0.0023588 | 41.4687 | 43.3967 | 0.8721 | 0.020597 | 42.4327 | 0.96399 | 42.1114 | 1.0022 | 0.022767 | 1.0022 | 0.022767
150.1 | 2.1364 | 0.0063318 | 0.0028592 | 41.455 | 43.5914 | 0.8858 | 0.020921 | 42.5232 | 1.0682 | 42.1671 | 1.0043 | 0.025229 | 1.0043 | 0.025229
150.12 | 2.7096 | 0.006518 | 0.003431 | 41.4966 | 44.2062 | 0.8442 | 0.019938 | 42.8514 | 1.3548 | 42.3998 | 1.0121 | 0.031997 | 1.0121 | 0.031997
150.14 | 2.9701 | 0.0068905 | 0.0038599 | 41.5223 | 44.4924 | 0.8185 | 0.019331 | 43.0074 | 1.4851 | 42.5123 | 1.0157 | 0.035074 | 1.0157 | 0.035074
150.16 | 3.2828 | 0.0070767 | 0.0041458 | 41.5321 | 44.8149 | 0.8087 | 0.0191 | 43.1735 | 1.6414 | 42.6264 | 1.0197 | 0.038766 | 1.0197 | 0.038766
150.18 | 3.6215 | 0.0072629 | 0.0045032 | 41.5408 | 45.1623 | 0.8 | 0.018894 | 43.3515 | 1.8107 | 42.748 | 1.0239 | 0.042766 | 1.0239 | 0.042766
150.2 | 4.0383 | 0.0074491 | 0.0047891 | 41.6652 | 45.7035 | 0.6756 | 0.015956 | 43.6844 | 2.0192 | 43.0113 | 1.0317 | 0.047688 | 1.0317 | 0.047688
150.22 | 3.882 | 0.0076354 | 0.004932 | 41.7344 | 45.6164 | 0.6064 | 0.014322 | 43.6754 | 1.941 | 43.0284 | 1.0315 | 0.045842 | 1.0315 | 0.045842
150.24 | 3.8559 | 0.0080078 | 0.005075 | 41.7794 | 45.6353 | 0.5614 | 0.013259 | 43.7074 | 1.928 | 43.0647 | 1.0323 | 0.045535 | 1.0323 | 0.045535
150.26 | 4.1425 | 0.0080078 | 0.0053609 | 40.7949 | 44.9374 | 0.5459 | 0.012893 | 42.8662 | 2.0713 | 42.1757 | 1.0124 | 0.048919 | 1.0124 | 0.048919
150.28 | 4.1946 | 0.0081941 | 0.005218 | 41.937 | 46.1316 | 0.4038 | 0.0095369 | 44.0343 | 2.0973 | 43.3352 | 1.04 | 0.049534 | 1.04 | 0.049534
150.3 | 3.8559 | 0.0081941 | 0.0047891 | 41.0623 | 44.9182 | 0.2785 | 0.0065776 | 42.9903 | 1.928 | 42.3476 | 1.0153 | 0.045535 | 1.0153 | 0.045535
150.32 | 3.5172 | 0.0083803 | 0.0045032 | 42.1227 | 45.6399 | 0.2181 | 0.0051511 | 43.8813 | 1.7586 | 43.2951 | 1.0364 | 0.041535 | 1.0364 | 0.041535
150.34 | 3.6215 | 0.0083803 | 0.0042887 | 42.18 | 45.8015 | 0.1608 | 0.0037978 | 43.9907 | 1.8107 | 43.3872 | 1.039 | 0.042766 | 1.039 | 0.042766
150.36 | 3.1525 | 0.0083803 | 0.0041458 | 42.1738 | 45.3263 | 0.167 | 0.0039442 | 43.75 | 1.5762 | 43.2246 | 1.0333 | 0.037228 | 1.0333 | 0.037228
150.38 | 2.6835 | 0.0083803 | 0.0037169 | 42.2507 | 44.9342 | 0.0901 | 0.002128 | 43.5925 | 1.3418 | 43.1452 | 1.0296 | 0.03169 | 1.0296 | 0.03169
150.4 | 2.6054 | 0.0081941 | 0.0028592 | 42.3804 | 44.9858 | -0.0396 | -0.00093527 | 43.6831 | 1.3027 | 43.2489 | 1.0317 | 0.030767 | 1.0317 | 0.030767
150.42 | 1.8498 | 0.0081941 | 0.0023588 | 42.5138 | 44.3636 | -0.173 | -0.0040859 | 43.4387 | 0.92491 | 43.1304 | 1.0259 | 0.021844 | 1.0259 | 0.021844
150.44 | 1.5111 | 0.0081941 | 0.0019299 | 42.5996 | 44.1107 | -0.2588 | -0.0061123 | 43.3552 | 0.75556 | 43.1033 | 1.024 | 0.017845 | 1.024 | 0.017845
150.46 | 0.83372 | 0.0080078 | 0.0012151 | 42.7604 | 43.5941 | -0.4196 | -0.0099101 | 43.1773 | 0.41686 | 43.0383 | 1.0198 | 0.0098453 | 1.0198 | 0.0098453
150.48 | 0.78161 | 0.0080078 | 0.00071479 | 42.8 | 43.5816 | -0.4592 | -0.010845 | 43.1908 | 0.3908 | 43.0605 | 1.0201 | 0.00923 | 1.0201 | 0.00923
150.5 | 0.10421 | 0.0076354 | 0 | 42.9774 | 43.0816 | -0.6366 | -0.015035 | 43.0295 | 0.052107 | 43.0121 | 1.0163 | 0.0012307 | 1.0163 | 0.0012307
150.52 | -0.49502 | 0.0074491 | -0.00057183 | 43.1025 | 42.6075 | -0.7617 | -0.01799 | 42.855 | -0.24751 | 42.9375 | 1.0121 | -0.0058457 | 1.0121 | -0.0058457
150.54 | -1.1464 | 0.0070767 | -0.0012151 | 43.1061 | 41.9597 | -0.7653 | -0.018075 | 42.5329 | -0.57318 | 42.724 | 1.0045 | -0.013537 | 1.0045 | -0.013537
150.56 | -1.459 | 0.0067042 | -0.0019299 | 43.1174 | 41.6584 | -0.7766 | -0.018342 | 42.3879 | -0.7295 | 42.6311 | 1.0011 | -0.017229 | 1.0011 | -0.017229
150.58 | -1.9801 | 0.006518 | -0.0025018 | 43.0773 | 41.0972 | -0.7365 | -0.017395 | 42.0873 | -0.99004 | 42.4173 | 0.99401 | -0.023383 | 0.99401 | -0.023383
150.6 | -2.2406 | 0.0063318 | -0.0030736 | 43.0544 | 40.8138 | -0.7136 | -0.016854 | 41.9341 | -1.1203 | 42.3075 | 0.99039 | -0.026459 | 0.99039 | -0.026459
150.62 | -2.7096 | 0.0059593 | -0.0037169 | 43.0716 | 40.362 | -0.7308 | -0.01726 | 41.7168 | -1.3548 | 42.1684 | 0.98526 | -0.031997 | 0.98526 | -0.031997
150.64 | -3.1004 | 0.0057731 | -0.0038599 | 42.9385 | 39.8381 | -0.5977 | -0.014116 | 41.3883 | -1.5502 | 41.905 | 0.9775 | -0.036612 | 0.9775 | -0.036612
150.66 | -3.2046 | 0.0055869 | -0.0042887 | 42.9114 | 39.7068 | -0.5706 | -0.013476 | 41.3091 | -1.6023 | 41.8432 | 0.97563 | -0.037843 | 0.97563 | -0.037843
150.68 | -3.6475 | 0.0052144 | -0.0047891 | 42.9472 | 39.2997 | -0.6064 | -0.014322 | 41.1234 | -1.8238 | 41.7314 | 0.97125 | -0.043073 | 0.97125 | -0.043073
150.7 | -3.882 | 0.0050282 | -0.0048606 | 42.8394 | 38.9574 | -0.4986 | -0.011776 | 40.8984 | -1.941 | 41.5454 | 0.96593 | -0.045842 | 0.96593 | -0.045842
150.72 | -3.7517 | 0.0048419 | -0.005075 | 43.7703 | 40.0186 | -0.4295 | -0.010144 | 41.8944 | -1.8759 | 42.5197 | 0.98946 | -0.044304 | 0.98946 | -0.044304
150.74 | -3.9862 | 0.0046557 | -0.0055039 | 42.7919 | 38.8057 | -0.4511 | -0.010654 | 40.7988 | -1.9931 | 41.4632 | 0.96358 | -0.047073 | 0.96358 | -0.047073
150.76 | -3.9602 | 0.0046557 | -0.0055039 | 42.6718 | 38.7116 | -0.331 | -0.0078175 | 40.6917 | -1.9801 | 41.3517 | 0.96105 | -0.046765 | 0.96105 | -0.046765
150.78 | -4.0383 | 0.0044695 | -0.005218 | 42.6187 | 38.5804 | -0.2779 | -0.0065634 | 40.5995 | -2.0192 | 41.2726 | 0.95888 | -0.047688 | 0.95888 | -0.047688
150.8 | -3.8038 | 0.0042833 | -0.005075 | 43.4621 | 39.6583 | -0.1213 | -0.0028648 | 41.5602 | -1.9019 | 42.1942 | 0.98156 | -0.044919 | 0.98156 | -0.044919
150.82 | -3.5433 | 0.0042833 | -0.0047891 | 43.4653 | 39.922 | -0.1245 | -0.0029404 | 41.6937 | -1.7716 | 42.2842 | 0.98472 | -0.041843 | 0.98472 | -0.041843
150.84 | -3.413 | 0.0042833 | -0.0046461 | 43.3939 | 39.9809 | -0.0531 | -0.0012541 | 41.6874 | -1.7065 | 42.2562 | 0.98457 | -0.040304 | 0.98457 | -0.040304
150.86 | -3.2046 | 0.0042833 | -0.0041458 | 43.3278 | 40.1232 | 0.013 | 0.00030703 | 41.7255 | -1.6023 | 42.2596 | 0.98547 | -0.037843 | 0.98547 | -0.037843
150.88 | -2.6575 | 0.0042833 | -0.0035739 | 42.1861 | 39.5286 | 0.1547 | 0.0036537 | 40.8574 | -1.3287 | 41.3003 | 0.96496 | -0.031382 | 0.96496 | -0.031382
150.9 | -2.3709 | 0.0042833 | -0.0030736 | 43.1196 | 40.7487 | 0.2212 | 0.0052243 | 41.9342 | -1.1854 | 42.3293 | 0.9904 | -0.027998 | 0.9904 | -0.027998
150.92 | -2.2146 | 0.0044695 | -0.0025018 | 42.0486 | 39.834 | 0.2922 | 0.0069011 | 40.9413 | -1.1073 | 41.3104 | 0.96695 | -0.026152 | 0.96695 | -0.026152
150.94 | -1.3548 | 0.0044695 | -0.0021444 | 42.9015 | 41.5467 | 0.4393 | 0.010375 | 42.2241 | -0.6774 | 42.4499 | 0.99724 | -0.015999 | 0.99724 | -0.015999
150.96 | -1.2245 | 0.0046557 | -0.001644 | 41.8272 | 40.6027 | 0.5136 | 0.01213 | 41.2149 | -0.61226 | 41.419 | 0.97341 | -0.01446 | 0.97341 | -0.01446
150.98 | -0.6774 | 0.0048419 | -0.00071479 | 41.6806 | 41.0032 | 0.6602 | 0.015593 | 41.3419 | -0.3387 | 41.4548 | 0.97641 | -0.0079993 | 0.97641 | -0.0079993
151 | 0.052107 | 0.0052144 | 0.00014296 | 41.5001 | 41.5522 | 0.8407 | 0.019856 | 41.5262 | 0.026054 | 41.5175 | 0.98076 | 0.00061533 | 0.98076 | 0.00061533
151.02 | 0.3387 | 0.0054006 | 0.00042887 | 41.5124 | 41.8511 | 0.8284 | 0.019565 | 41.6817 | 0.16935 | 41.6253 | 0.98443 | 0.0039997 | 0.98443 | 0.0039997
151.04 | 0.7295 | 0.0057731 | 0.0010722 | 41.4534 | 42.1829 | 0.8874 | 0.020959 | 41.8182 | 0.36475 | 41.6966 | 0.98766 | 0.0086147 | 0.98766 | 0.0086147
151.06 | 1.5632 | 0.0059593 | 0.0019299 | 41.4492 | 43.0124 | 0.8916 | 0.021058 | 42.2308 | 0.78161 | 41.9703 | 0.9974 | 0.01846 | 0.9974 | 0.01846
151.08 | 1.7456 | 0.0061455 | 0.0022158 | 41.4902 | 43.2358 | 0.8506 | 0.020089 | 42.363 | 0.8728 | 42.0721 | 1.0005 | 0.020614 | 1.0005 | 0.020614
151.1 | 2.2146 | 0.0063318 | 0.0030021 | 41.4199 | 43.6345 | 0.9209 | 0.02175 | 42.5272 | 1.1073 | 42.1581 | 1.0044 | 0.026152 | 1.0044 | 0.026152
151.12 | 2.7877 | 0.006518 | 0.003431 | 41.3732 | 44.1609 | 0.9676 | 0.022853 | 42.7671 | 1.3939 | 42.3024 | 1.0101 | 0.03292 | 1.0101 | 0.03292
151.14 | 3.1785 | 0.0067042 | 0.0037169 | 41.4199 | 44.5984 | 0.9209 | 0.02175 | 43.0092 | 1.5893 | 42.4794 | 1.0158 | 0.037535 | 1.0158 | 0.037535
151.16 | 3.1785 | 0.0068905 | 0.0040028 | 41.5229 | 44.7014 | 0.8179 | 0.019317 | 43.1122 | 1.5893 | 42.5824 | 1.0182 | 0.037535 | 1.0182 | 0.037535
151.18 | 3.387 | 0.0072629 | 0.0046461 | 41.507 | 44.894 | 0.8338 | 0.019693 | 43.2005 | 1.6935 | 42.636 | 1.0203 | 0.039997 | 1.0203 | 0.039997
151.2 | 4.0644 | 0.0076354 | 0.004932 | 41.5652 | 45.6296 | 0.7756 | 0.018318 | 43.5974 | 2.0322 | 42.92 | 1.0297 | 0.047996 | 1.0297 | 0.047996
151.22 | 3.8038 | 0.0078216 | 0.004932 | 41.7208 | 45.5246 | 0.62 | 0.014643 | 43.6227 | 1.9019 | 42.9887 | 1.0303 | 0.044919 | 1.0303 | 0.044919
151.24 | 3.882 | 0.0080078 | 0.005218 | 41.7727 | 45.6547 | 0.5681 | 0.013417 | 43.7137 | 1.941 | 43.0667 | 1.0324 | 0.045842 | 1.0324 | 0.045842
151.26 | 4.1165 | 0.0080078 | 0.0055039 | 41.8442 | 45.9607 | 0.4966 | 0.011729 | 43.9024 | 2.0582 | 43.2164 | 1.0369 | 0.048611 | 1.0369 | 0.048611
151.28 | 4.1165 | 0.0081941 | 0.004932 | 41.9316 | 46.0481 | 0.4092 | 0.0096644 | 43.9898 | 2.0582 | 43.3038 | 1.0389 | 0.048611 | 1.0389 | 0.048611
151.3 | 3.908 | 0.0081941 | 0.0046461 | 42.0431 | 45.9511 | 0.2977 | 0.007031 | 43.9971 | 1.954 | 43.3458 | 1.0391 | 0.04615 | 1.0391 | 0.04615
151.32 | 3.7517 | 0.0081941 | 0.0046461 | 42.0295 | 45.7812 | 0.3113 | 0.0073522 | 43.9054 | 1.8759 | 43.2801 | 1.037 | 0.044304 | 1.037 | 0.044304
151.34 | 3.5433 | 0.0081941 | 0.0043602 | 42.1329 | 45.6762 | 0.2079 | 0.0049102 | 43.9045 | 1.7716 | 43.314 | 1.0369 | 0.041843 | 1.0369 | 0.041843
151.36 | 3.0743 | 0.0081941 | 0.0038599 | 42.175 | 45.2493 | 0.1658 | 0.0039158 | 43.7122 | 1.5372 | 43.1998 | 1.0324 | 0.036305 | 1.0324 | 0.036305
151.38 | 2.8138 | 0.0081941 | 0.0037169 | 42.2465 | 45.0603 | 0.0943 | 0.0022272 | 43.6534 | 1.4069 | 43.1844 | 1.031 | 0.033228 | 1.031 | 0.033228
151.4 | 2.3969 | 0.0081941 | 0.003288 | 42.3642 | 44.7611 | -0.0234 | -0.00055266 | 43.5627 | 1.1985 | 43.1632 | 1.0289 | 0.028305 | 1.0289 | 0.028305
151.42 | 2.0322 | 0.0081941 | 0.0025018 | 42.4523 | 44.4845 | -0.1115 | -0.0026334 | 43.4684 | 1.0161 | 43.1297 | 1.0266 | 0.023998 | 1.0266 | 0.023998
151.44 | 1.4069 | 0.0081941 | 0.001644 | 42.6754 | 44.0823 | -0.3346 | -0.0079025 | 43.3788 | 0.70345 | 43.1444 | 1.0245 | 0.016614 | 1.0245 | 0.016614
151.46 | 1.1203 | 0.0080078 | 0.0013581 | 42.736 | 43.8563 | -0.3952 | -0.0093338 | 43.2962 | 0.56015 | 43.1094 | 1.0226 | 0.01323 | 1.0226 | 0.01323
151.48 | 0.57318 | 0.0076354 | 0.00042887 | 42.877 | 43.4502 | -0.5362 | -0.012664 | 43.1636 | 0.28659 | 43.0681 | 1.0194 | 0.0067687 | 1.0194 | 0.0067687
151.5 | -0.15632 | 0.0072629 | -0.00028591 | 43.0421 | 42.8858 | -0.7013 | -0.016563 | 42.9639 | -0.078161 | 42.99 | 1.0147 | -0.001846 | 1.0147 | -0.001846
151.52 | -0.23448 | 0.0070767 | -0.00057183 | 43.0076 | 42.7731 | -0.6668 | -0.015748 | 42.8904 | -0.11724 | 42.9294 | 1.013 | -0.002769 | 1.013 | -0.002769
151.54 | -0.88582 | 0.0067042 | -0.0015011 | 43.0694 | 42.1836 | -0.7286 | -0.017208 | 42.6265 | -0.44291 | 42.7741 | 1.0067 | -0.010461 | 1.0067 | -0.010461
151.56 | -1.5893 | 0.0067042 | -0.0022158 | 43.0574 | 41.4681 | -0.7166 | -0.016925 | 42.2628 | -0.79464 | 42.5276 | 0.99816 | -0.018768 | 0.99816 | -0.018768
151.58 | -1.8238 | 0.0063318 | -0.0025018 | 42.9884 | 41.1646 | -0.6476 | -0.015295 | 42.0765 | -0.91188 | 42.3805 | 0.99376 | -0.021537 | 0.99376 | -0.021537
151.6 | -2.3969 | 0.0061455 | -0.003288 | 43.0632 | 40.6663 | -0.7224 | -0.017062 | 41.8647 | -1.1985 | 42.2642 | 0.98876 | -0.028305 | 0.98876 | -0.028305
151.62 | -2.8138 | 0.0057731 | -0.0035739 | 43.0377 | 40.2239 | -0.6969 | -0.016459 | 41.6308 | -1.4069 | 42.0998 | 0.98323 | -0.033228 | 0.98323 | -0.033228
151.64 | -3.0222 | 0.0055869 | -0.0040028 | 42.9761 | 39.9539 | -0.6353 | -0.015004 | 41.465 | -1.5111 | 41.9687 | 0.97932 | -0.035689 | 0.97932 | -0.035689
151.66 | -3.387 | 0.0052144 | -0.0046461 | 43.0037 | 39.6167 | -0.6629 | -0.015656 | 41.3102 | -1.6935 | 41.8747 | 0.97566 | -0.039997 | 0.97566 | -0.039997
151.68 | -3.8038 | 0.0050282 | -0.0047891 | 42.9252 | 39.1214 | -0.5844 | -0.013802 | 41.0233 | -1.9019 | 41.6573 | 0.96888 | -0.044919 | 0.96888 | -0.044919
151.7 | -3.6215 | 0.0048419 | -0.004932 | 42.758 | 39.1365 | -0.4172 | -0.0098534 | 40.9473 | -1.8107 | 41.5508 | 0.96709 | -0.042766 | 0.96709 | -0.042766
151.72 | -3.882 | 0.0046557 | -0.005218 | 42.7786 | 38.8966 | -0.4378 | -0.01034 | 40.8376 | -1.941 | 41.4846 | 0.9645 | -0.045842 | 0.9645 | -0.045842
151.74 | -4.1165 | 0.0044695 | -0.0055039 | 42.7186 | 38.6021 | -0.3778 | -0.0089228 | 40.6604 | -2.0582 | 41.3464 | 0.96031 | -0.048611 | 0.96031 | -0.048611
151.76 | -4.0904 | 0.0042833 | -0.0053609 | 42.6047 | 38.5143 | -0.2639 | -0.0062328 | 40.5595 | -2.0452 | 41.2412 | 0.95793 | -0.048304 | 0.95793 | -0.048304
151.78 | -3.9602 | 0.0042833 | -0.0051465 | 42.4728 | 38.5126 | -0.132 | -0.0031176 | 40.4927 | -1.9801 | 41.1527 | 0.95635 | -0.046765 | 0.95635 | -0.046765
151.8 | -3.6996 | 0.004097 | -0.005075 | 42.4215 | 38.7219 | -0.0807 | -0.001906 | 40.5717 | -1.8498 | 41.1883 | 0.95822 | -0.043689 | 0.95822 | -0.043689
151.82 | -3.5694 | 0.004097 | -0.0050035 | 42.3464 | 38.777 | -0.0056 | -0.00013226 | 40.5617 | -1.7847 | 41.1566 | 0.95798 | -0.04215 | 0.95798 | -0.04215
151.84 | -3.2828 | 0.004097 | -0.0046461 | 43.257 | 39.9742 | 0.0838 | 0.0019792 | 41.6156 | -1.6414 | 42.1627 | 0.98287 | -0.038766 | 0.98287 | -0.038766
151.86 | -2.7877 | 0.004097 | -0.0040028 | 43.1638 | 40.3761 | 0.177 | 0.0041804 | 41.7699 | -1.3939 | 42.2346 | 0.98652 | -0.03292 | 0.98652 | -0.03292
151.88 | -2.8398 | 0.004097 | -0.0035739 | 42.0734 | 39.2336 | 0.2674 | 0.0063154 | 40.6535 | -1.4199 | 41.1268 | 0.96015 | -0.033536 | 0.96015 | -0.033536
151.9 | -2.423 | 0.004097 | -0.0031451 | 41.9951 | 39.5721 | 0.3457 | 0.0081647 | 40.7836 | -1.2115 | 41.1874 | 0.96322 | -0.028613 | 0.96322 | -0.028613
151.92 | -2.0061 | 0.004097 | -0.0026447 | 41.9126 | 39.9065 | 0.4282 | 0.010113 | 40.9095 | -1.0031 | 41.2439 | 0.9662 | -0.02369 | 0.9662 | -0.02369
151.94 | -1.3808 | 0.0042833 | -0.0018584 | 41.7541 | 40.3733 | 0.5867 | 0.013857 | 41.0637 | -0.69042 | 41.2938 | 0.96984 | -0.016306 | 0.96984 | -0.016306
151.96 | -1.0682 | 0.0042833 | -0.0015011 | 41.7214 | 40.6532 | 0.6194 | 0.014629 | 41.1873 | -0.5341 | 41.3653 | 0.97276 | -0.012614 | 0.97276 | -0.012614
151.98 | -0.36475 | 0.0046557 | -0.00085775 | 41.5408 | 41.176 | 0.8 | 0.018894 | 41.3584 | -0.18238 | 41.4192 | 0.9768 | -0.0043073 | 0.9768 | -0.0043073
152 | -0.10421 | 0.0046557 | -0.00028591 | 41.4606 | 41.3564 | 0.8802 | 0.020788 | 41.4085 | -0.052107 | 41.4259 | 0.97798 | -0.0012307 | 0.97798 | -0.0012307
152.02 | 0.36475 | 0.0050282 | 0.00057183 | 41.3078 | 41.6726 | 1.033 | 0.024397 | 41.4902 | 0.18238 | 41.4294 | 0.97991 | 0.0043073 | 0.97991 | 0.0043073
152.04 | 1.2506 | 0.0054006 | 0.0013581 | 41.2499 | 42.5005 | 1.0909 | 0.025765 | 41.8752 | 0.62529 | 41.6668 | 0.989 | 0.014768 | 0.989 | 0.014768
152.06 | 1.4069 | 0.0055869 | 0.001787 | 41.3302 | 42.7371 | 1.0106 | 0.023868 | 42.0336 | 0.70345 | 41.7992 | 0.99275 | 0.016614 | 0.99275 | 0.016614
152.08 | 1.8759 | 0.0057731 | 0.0025018 | 41.3171 | 43.193 | 1.0237 | 0.024178 | 42.255 | 0.93793 | 41.9424 | 0.99797 | 0.022152 | 0.99797 | 0.022152
152.1 | 2.2406 | 0.0061455 | 0.0027162 | 41.3604 | 43.601 | 0.9804 | 0.023155 | 42.4807 | 1.1203 | 42.1073 | 1.0033 | 0.026459 | 1.0033 | 0.026459
152.12 | 2.6314 | 0.006518 | 0.003288 | 41.388 | 44.0194 | 0.9528 | 0.022503 | 42.7037 | 1.3157 | 42.2651 | 1.0086 | 0.031074 | 1.0086 | 0.031074
152.14 | 3.2046 | 0.0067042 | 0.0037884 | 41.4471 | 44.6517 | 0.8937 | 0.021107 | 43.0494 | 1.6023 | 42.5153 | 1.0167 | 0.037843 | 1.0167 | 0.037843
152.16 | 3.2567 | 0.0068905 | 0.0041458 | 41.5562 | 44.8129 | 0.7846 | 0.018531 | 43.1846 | 1.6284 | 42.6418 | 1.0199 | 0.038458 | 1.0199 | 0.038458
152.18 | 3.9862 | 0.0072629 | 0.0047176 | 41.5433 | 45.5295 | 0.7975 | 0.018835 | 43.5364 | 1.9931 | 42.872 | 1.0282 | 0.047073 | 1.0282 | 0.047073
152.2 | 4.1425 | 0.0074491 | 0.0048606 | 41.6802 | 45.8227 | 0.6606 | 0.015602 | 43.7515 | 2.0713 | 43.061 | 1.0333 | 0.048919 | 1.0333 | 0.048919
152.22 | 4.0644 | 0.0076354 | 0.0048606 | 41.7719 | 45.8363 | 0.5689 | 0.013436 | 43.8041 | 2.0322 | 43.1267 | 1.0346 | 0.047996 | 1.0346 | 0.047996
152.24 | 3.8559 | 0.0078216 | 0.005075 | 41.7949 | 45.6508 | 0.5459 | 0.012893 | 43.7229 | 1.928 | 43.0802 | 1.0326 | 0.045535 | 1.0326 | 0.045535
152.26 | 4.1686 | 0.0080078 | 0.0053609 | 41.8421 | 46.0107 | 0.4987 | 0.011778 | 43.9264 | 2.0843 | 43.2316 | 1.0374 | 0.049227 | 1.0374 | 0.049227
152.28 | 3.9602 | 0.0080078 | 0.0053609 | 40.9587 | 44.9189 | 0.3821 | 0.0090244 | 42.9388 | 1.9801 | 42.2788 | 1.0141 | 0.046765 | 1.0141 | 0.046765
152.3 | 3.9341 | 0.0081941 | 0.005075 | 42.0136 | 45.9477 | 0.3272 | 0.0077278 | 43.9807 | 1.9671 | 43.325 | 1.0387 | 0.046458 | 1.0387 | 0.046458
152.32 | 3.7778 | 0.0081941 | 0.0047891 | 42.0923 | 45.8701 | 0.2485 | 0.005869 | 43.9812 | 1.8889 | 43.3516 | 1.0387 | 0.044612 | 1.0387 | 0.044612
152.34 | 3.4912 | 0.0081941 | 0.0042172 | 42.1816 | 45.6728 | 0.1592 | 0.00376 | 43.9272 | 1.7456 | 43.3453 | 1.0375 | 0.041227 | 1.0375 | 0.041227
152.36 | 2.9962 | 0.0081941 | 0.0037169 | 42.3068 | 45.303 | 0.034 | 0.00080301 | 43.8049 | 1.4981 | 43.3055 | 1.0346 | 0.035382 | 1.0346 | 0.035382
152.38 | 2.7877 | 0.0081941 | 0.0035739 | 42.3365 | 45.1242 | 0.0043 | 0.00010156 | 43.7304 | 1.3939 | 43.2657 | 1.0328 | 0.03292 | 1.0328 | 0.03292
152.4 | 2.1103 | 0.0081941 | 0.0031451 | 41.4456 | 43.5559 | -0.1048 | -0.0024752 | 42.5008 | 1.0552 | 42.149 | 1.0038 | 0.024921 | 1.0038 | 0.024921
152.42 | 1.9801 | 0.0080078 | 0.0027162 | 42.4832 | 44.4633 | -0.1424 | -0.0033632 | 43.4732 | 0.99004 | 43.1432 | 1.0267 | 0.023383 | 1.0267 | 0.023383
152.44 | 1.7195 | 0.0078216 | 0.0020729 | 42.6039 | 44.3234 | -0.2631 | -0.0062139 | 43.4637 | 0.85977 | 43.1771 | 1.0265 | 0.020306 | 1.0265 | 0.020306
152.46 | 1.1724 | 0.0078216 | 0.0012151 | 42.7877 | 43.9601 | -0.4469 | -0.010555 | 43.3739 | 0.58621 | 43.1785 | 1.0244 | 0.013845 | 1.0244 | 0.013845
152.48 | 0.52107 | 0.0074491 | 0.00042887 | 42.9141 | 43.4352 | -0.5733 | -0.01354 | 43.1746 | 0.26054 | 43.0878 | 1.0197 | 0.0061533 | 1.0197 | 0.0061533
152.5 | 0.20843 | 0.0072629 | 0 | 42.9294 | 43.1378 | -0.5886 | -0.013901 | 43.0336 | 0.10421 | 42.9989 | 1.0164 | 0.0024613 | 1.0164 | 0.0024613
152.52 | -0.31264 | 0.0068905 | -0.00064331 | 42.9787 | 42.6661 | -0.6379 | -0.015066 | 42.8224 | -0.15632 | 42.8745 | 1.0114 | -0.003692 | 1.0114 | -0.003692
152.54 | -0.93793 | 0.0067042 | -0.0013581 | 43.0322 | 42.0943 | -0.6914 | -0.016329 | 42.5632 | -0.46897 | 42.7196 | 1.0053 | -0.011076 | 1.0053 | -0.011076
152.56 | -1.3808 | 0.0063318 | -0.0019299 | 42.991 | 41.6102 | -0.6502 | -0.015356 | 42.3006 | -0.69042 | 42.5307 | 0.99905 | -0.016306 | 0.99905 | -0.016306
152.58 | -1.8759 | 0.0059593 | -0.0027162 | 43.0278 | 41.1519 | -0.687 | -0.016225 | 42.0899 | -0.93793 | 42.4025 | 0.99407 | -0.022152 | 0.99407 | -0.022152
152.6 | -2.5272 | 0.0057731 | -0.0031451 | 42.9634 | 40.4362 | -0.6226 | -0.014704 | 41.6998 | -1.2636 | 42.121 | 0.98486 | -0.029844 | 0.98486 | -0.029844
152.62 | -2.4751 | 0.0054006 | -0.0035739 | 42.8757 | 40.4006 | -0.5349 | -0.012633 | 41.6382 | -1.2375 | 42.0507 | 0.9834 | -0.029228 | 0.9834 | -0.029228
152.64 | -3.2046 | 0.0050282 | -0.0042172 | 42.9219 | 39.7173 | -0.5811 | -0.013724 | 41.3196 | -1.6023 | 41.8537 | 0.97588 | -0.037843 | 0.97588 | -0.037843
152.66 | -3.4651 | 0.0048419 | -0.0045032 | 42.824 | 39.3589 | -0.4832 | -0.011412 | 41.0914 | -1.7326 | 41.669 | 0.97049 | -0.04092 | 0.97049 | -0.04092
152.68 | -3.4912 | 0.0048419 | -0.004932 | 42.8129 | 39.3217 | -0.4721 | -0.01115 | 41.0673 | -1.7456 | 41.6492 | 0.96992 | -0.041227 | 0.96992 | -0.041227
152.7 | -3.9862 | 0.0044695 | -0.0053609 | 42.8228 | 38.8366 | -0.482 | -0.011384 | 40.8297 | -1.9931 | 41.4941 | 0.96431 | -0.047073 | 0.96431 | -0.047073
152.72 | -3.9602 | 0.0042833 | -0.0053609 | 43.6711 | 39.7109 | -0.3303 | -0.007801 | 41.691 | -1.9801 | 42.351 | 0.98465 | -0.046765 | 0.98465 | -0.046765
152.74 | -3.908 | 0.004097 | -0.0053609 | 43.5696 | 39.6616 | -0.2288 | -0.0054038 | 41.6156 | -1.954 | 42.2669 | 0.98287 | -0.04615 | 0.98287 | -0.04615
152.76 | -3.8038 | 0.004097 | -0.0053609 | 43.5651 | 39.7613 | -0.2243 | -0.0052975 | 41.6632 | -1.9019 | 42.2972 | 0.984 | -0.044919 | 0.984 | -0.044919
152.78 | -3.8299 | 0.0039108 | -0.0055039 | 43.5819 | 39.752 | -0.2411 | -0.0056943 | 41.667 | -1.9149 | 42.3053 | 0.98409 | -0.045227 | 0.98409 | -0.045227
152.8 | -3.8299 | 0.0037246 | -0.0055039 | 42.5047 | 38.6748 | -0.1639 | -0.003871 | 40.5898 | -1.9149 | 41.2281 | 0.95864 | -0.045227 | 0.95864 | -0.045227
152.82 | -3.5172 | 0.0037246 | -0.0053609 | 42.3939 | 38.8767 | -0.0531 | -0.0012541 | 40.6353 | -1.7586 | 41.2215 | 0.95972 | -0.041535 | 0.95972 | -0.041535
152.84 | -3.413 | 0.0035383 | -0.004932 | 42.2755 | 38.8625 | 0.0653 | 0.0015422 | 40.569 | -1.7065 | 41.1378 | 0.95815 | -0.040304 | 0.95815 | -0.040304
152.86 | -3.0743 | 0.0035383 | -0.0046461 | 42.2053 | 39.131 | 0.1355 | 0.0032002 | 40.6681 | -1.5372 | 41.1805 | 0.9605 | -0.036305 | 0.9605 | -0.036305
152.88 | -2.6835 | 0.0037246 | -0.0041458 | 42.1491 | 39.4656 | 0.1917 | 0.0045275 | 40.8073 | -1.3418 | 41.2546 | 0.96378 | -0.03169 | 0.96378 | -0.03169
152.9 | -2.3448 | 0.0037246 | -0.0035739 | 42.0055 | 39.6607 | 0.3353 | 0.0079191 | 40.8331 | -1.1724 | 41.2239 | 0.96439 | -0.02769 | 0.96439 | -0.02769
152.92 | -1.9019 | 0.0039108 | -0.0031451 | 41.9445 | 40.0426 | 0.3963 | 0.0093598 | 40.9935 | -0.95096 | 41.3105 | 0.96818 | -0.02246 | 0.96818 | -0.02246
152.94 | -1.5893 | 0.004097 | -0.0024303 | 41.8079 | 40.2186 | 0.5329 | 0.012586 | 41.0133 | -0.79464 | 41.2781 | 0.96865 | -0.018768 | 0.96865 | -0.018768
152.96 | -0.88582 | 0.0042833 | -0.0013581 | 41.595 | 40.7092 | 0.7458 | 0.017614 | 41.1521 | -0.44291 | 41.2997 | 0.97193 | -0.010461 | 0.97193 | -0.010461
152.98 | -0.46897 | 0.0044695 | -0.0010722 | 41.5847 | 41.1157 | 0.7561 | 0.017857 | 41.3502 | -0.23448 | 41.4284 | 0.9766 | -0.005538 | 0.9766 | -0.005538
153 | -0.31264 | 0.0048419 | -0.00028591 | 41.518 | 41.2054 | 0.8228 | 0.019433 | 41.3617 | -0.15632 | 41.4138 | 0.97688 | -0.003692 | 0.97688 | -0.003692
153.02 | 0.46897 | 0.0050282 | 0.00057183 | 41.4504 | 41.9194 | 0.8904 | 0.021029 | 41.6849 | 0.23448 | 41.6067 | 0.98451 | 0.005538 | 0.98451 | 0.005538
153.04 | 0.85977 | 0.0054006 | 0.00092922 | 41.5021 | 42.3619 | 0.8387 | 0.019808 | 41.932 | 0.42989 | 41.7887 | 0.99034 | 0.010153 | 0.99034 | 0.010153
153.06 | 1.3287 | 0.0055869 | 0.001787 | 41.4835 | 42.8122 | 0.8573 | 0.020248 | 42.1479 | 0.66437 | 41.9264 | 0.99544 | 0.015691 | 0.99544 | 0.015691
153.08 | 2.1625 | 0.0059593 | 0.0023588 | 41.5093 | 43.6718 | 0.8315 | 0.019638 | 42.5905 | 1.0812 | 42.2301 | 1.0059 | 0.025536 | 1.0059 | 0.025536
153.1 | 2.3188 | 0.0063318 | 0.0027162 | 41.5823 | 43.9011 | 0.7585 | 0.017914 | 42.7417 | 1.1594 | 42.3552 | 1.0095 | 0.027382 | 1.0095 | 0.027382
153.12 | 2.8659 | 0.006518 | 0.0035025 | 41.5673 | 44.4332 | 0.7735 | 0.018268 | 43.0003 | 1.433 | 42.5226 | 1.0156 | 0.033843 | 1.0156 | 0.033843
153.14 | 3.2828 | 0.0068905 | 0.0037884 | 41.6389 | 44.9217 | 0.7019 | 0.016577 | 43.2803 | 1.6414 | 42.7332 | 1.0222 | 0.038766 | 1.0222 | 0.038766
153.16 | 3.4651 | 0.0068905 | 0.0041458 | 41.7202 | 45.1853 | 0.6206 | 0.014657 | 43.4528 | 1.7326 | 42.8752 | 1.0263 | 0.04092 | 1.0263 | 0.04092
153.18 | 3.2567 | 0.0072629 | 0.0045032 | 41.8127 | 45.0694 | 0.5281 | 0.012473 | 43.4411 | 1.6284 | 42.8983 | 1.026 | 0.038458 | 1.026 | 0.038458
153.2 | 4.0383 | 0.0074491 | 0.0047891 | 41.8137 | 45.852 | 0.5271 | 0.012449 | 43.8329 | 2.0192 | 43.1598 | 1.0352 | 0.047688 | 1.0352 | 0.047688
153.22 | 3.9862 | 0.0076354 | 0.004932 | 41.9028 | 45.889 | 0.438 | 0.010345 | 43.8959 | 1.9931 | 43.2315 | 1.0367 | 0.047073 | 1.0367 | 0.047073
153.24 | 3.9341 | 0.0076354 | 0.004932 | 41.9019 | 45.836 | 0.4389 | 0.010366 | 43.869 | 1.9671 | 43.2133 | 1.0361 | 0.046458 | 1.0361 | 0.046458
153.26 | 4.0383 | 0.0078216 | 0.005218 | 41.9316 | 45.9699 | 0.4092 | 0.0096644 | 43.9508 | 2.0192 | 43.2777 | 1.038 | 0.047688 | 1.038 | 0.047688
153.28 | 4.0904 | 0.0078216 | 0.0052894 | 42.0221 | 46.1125 | 0.3187 | 0.007527 | 44.0673 | 2.0452 | 43.3856 | 1.0408 | 0.048304 | 1.0408 | 0.048304
153.3 | 3.8559 | 0.0080078 | 0.005075 | 42.0714 | 45.9273 | 0.2694 | 0.0063627 | 43.9994 | 1.928 | 43.3567 | 1.0392 | 0.045535 | 1.0392 | 0.045535
153.32 | 3.6736 | 0.0080078 | 0.004932 | 42.1255 | 45.7991 | 0.2153 | 0.0050849 | 43.9623 | 1.8368 | 43.35 | 1.0383 | 0.043381 | 1.0383 | 0.043381
153.34 | 3.4391 | 0.0080078 | 0.0046461 | 42.2465 | 45.6856 | 0.0943 | 0.0022272 | 43.966 | 1.7195 | 43.3929 | 1.0384 | 0.040612 | 1.0384 | 0.040612
153.36 | 3.1264 | 0.0080078 | 0.0041458 | 42.2704 | 45.3968 | 0.0704 | 0.0016627 | 43.8336 | 1.5632 | 43.3125 | 1.0353 | 0.03692 | 1.0353 | 0.03692
153.38 | 2.7877 | 0.0080078 | 0.0035739 | 42.3704 | 45.1581 | -0.0296 | -0.00069909 | 43.7643 | 1.3939 | 43.2996 | 1.0336 | 0.03292 | 1.0336 | 0.03292
153.4 | 2.1625 | 0.0078216 | 0.0031451 | 42.4832 | 44.6457 | -0.1424 | -0.0033632 | 43.5644 | 1.0812 | 43.204 | 1.0289 | 0.025536 | 1.0289 | 0.025536
153.42 | 1.8759 | 0.0078216 | 0.0023588 | 42.6522 | 44.5281 | -0.3114 | -0.0073546 | 43.5901 | 0.93793 | 43.2775 | 1.0295 | 0.022152 | 1.0295 | 0.022152
153.44 | 1.433 | 0.0076354 | 0.001644 | 42.6853 | 44.1183 | -0.3445 | -0.0081364 | 43.4018 | 0.71648 | 43.163 | 1.0251 | 0.016922 | 1.0251 | 0.016922
153.46 | 0.75556 | 0.0074491 | 0.0010722 | 42.8133 | 43.5689 | -0.4725 | -0.011159 | 43.1911 | 0.37778 | 43.0652 | 1.0201 | 0.0089223 | 1.0201 | 0.0089223
153.48 | 0.54713 | 0.0072629 | 0.00057183 | 42.9141 | 43.4612 | -0.5733 | -0.01354 | 43.1877 | 0.27356 | 43.0965 | 1.02 | 0.006461 | 1.02 | 0.006461
153.5 | 0.10421 | 0.0068905 | -0.00014296 | 43.0278 | 43.132 | -0.687 | -0.016225 | 43.0799 | 0.052107 | 43.0625 | 1.0175 | 0.0012307 | 1.0175 | 0.0012307
153.52 | -0.59923 | 0.006518 | -0.0010722 | 43.0516 | 42.4524 | -0.7108 | -0.016788 | 42.752 | -0.29962 | 42.8519 | 1.0097 | -0.0070763 | 1.0097 | -0.0070763
153.54 | -0.85977 | 0.0061455 | -0.0013581 | 42.9683 | 42.1085 | -0.6275 | -0.01482 | 42.5384 | -0.42989 | 42.6817 | 1.0047 | -0.010153 | 1.0047 | -0.010153
153.56 | -1.3548 | 0.0059593 | -0.0022158 | 43.033 | 41.6782 | -0.6922 | -0.016348 | 42.3556 | -0.6774 | 42.5814 | 1.0003 | -0.015999 | 1.0003 | -0.015999
153.58 | -1.9801 | 0.0057731 | -0.0027162 | 42.9836 | 41.0035 | -0.6428 | -0.015182 | 41.9936 | -0.99004 | 42.3236 | 0.9918 | -0.023383 | 0.9918 | -0.023383
153.6 | -2.0582 | 0.0054006 | -0.0031451 | 42.9108 | 40.8526 | -0.57 | -0.013462 | 41.8817 | -1.0291 | 42.2247 | 0.98916 | -0.024306 | 0.98916 | -0.024306
153.62 | -2.5272 | 0.0050282 | -0.0037169 | 42.8979 | 40.3707 | -0.5571 | -0.013158 | 41.6343 | -1.2636 | 42.0555 | 0.98331 | -0.029844 | 0.98331 | -0.029844
153.64 | -3.0222 | 0.0048419 | -0.0041458 | 42.7721 | 39.7499 | -0.4313 | -0.010186 | 41.261 | -1.5111 | 41.7647 | 0.9745 | -0.035689 | 0.9745 | -0.035689
153.66 | -3.3088 | 0.0046557 | -0.0047891 | 42.8085 | 39.4997 | -0.4677 | -0.011046 | 41.1541 | -1.6544 | 41.7056 | 0.97197 | -0.039074 | 0.97197 | -0.039074
153.68 | -3.3609 | 0.0042833 | -0.004932 | 42.6996 | 39.3387 | -0.3588 | -0.0084741 | 41.0191 | -1.6805 | 41.5793 | 0.96879 | -0.039689 | 0.96879 | -0.039689
153.7 | -3.6475 | 0.004097 | -0.004932 | 42.6027 | 38.9552 | -0.2619 | -0.0061855 | 40.7789 | -1.8238 | 41.3869 | 0.96311 | -0.043073 | 0.96311 | -0.043073
153.72 | -3.9862 | 0.004097 | -0.0053609 | 42.6071 | 38.6209 | -0.2663 | -0.0062894 | 40.614 | -1.9931 | 41.2784 | 0.95922 | -0.047073 | 0.95922 | -0.047073
153.74 | -3.908 | 0.0037246 | -0.0057183 | 42.6039 | 38.6959 | -0.2631 | -0.0062139 | 40.6499 | -1.954 | 41.3012 | 0.96006 | -0.04615 | 0.96006 | -0.04615
153.76 | -3.9862 | 0.0037246 | -0.0057898 | 42.4774 | 38.4912 | -0.1366 | -0.0032262 | 40.4843 | -1.9931 | 41.1487 | 0.95615 | -0.047073 | 0.95615 | -0.047073
153.78 | -4.0123 | 0.0035383 | -0.0055039 | 42.363 | 38.3507 | -0.0222 | -0.00052432 | 40.3569 | -2.0061 | 41.0256 | 0.95314 | -0.047381 | 0.95314 | -0.047381
153.8 | -3.7257 | 0.0035383 | -0.0051465 | 42.2704 | 38.5447 | 0.0704 | 0.0016627 | 40.4076 | -1.8628 | 41.0285 | 0.95434 | -0.043996 | 0.95434 | -0.043996
153.82 | -3.5694 | 0.0035383 | -0.005075 | 42.2263 | 38.6569 | 0.1145 | 0.0027042 | 40.4416 | -1.7847 | 41.0365 | 0.95515 | -0.04215 | 0.95515 | -0.04215
153.84 | -3.4912 | 0.0035383 | -0.0047891 | 42.178 | 38.6868 | 0.1628 | 0.003845 | 40.4324 | -1.7456 | 41.0143 | 0.95493 | -0.041227 | 0.95493 | -0.041227
153.86 | -3.2828 | 0.0035383 | -0.0042887 | 42.1133 | 38.8305 | 0.2275 | 0.0053731 | 40.4719 | -1.6414 | 41.019 | 0.95586 | -0.038766 | 0.95586 | -0.038766
153.88 | -2.6054 | 0.0035383 | -0.0038599 | 41.9082 | 39.3028 | 0.4326 | 0.010217 | 40.6055 | -1.3027 | 41.0397 | 0.95902 | -0.030767 | 0.95902 | -0.030767
153.9 | -2.3709 | 0.0035383 | -0.003431 | 41.8458 | 39.4749 | 0.495 | 0.011691 | 40.6604 | -1.1854 | 41.0555 | 0.96031 | -0.027998 | 0.96031 | -0.027998
153.92 | -1.928 | 0.0035383 | -0.0027162 | 41.7103 | 39.7823 | 0.6305 | 0.014891 | 40.7463 | -0.96399 | 41.0676 | 0.96234 | -0.022767 | 0.96234 | -0.022767
153.94 | -1.3548 | 0.0039108 | -0.0022158 | 41.6628 | 40.308 | 0.678 | 0.016013 | 40.9854 | -0.6774 | 41.2112 | 0.96799 | -0.015999 | 0.96799 | -0.015999
153.96 | -1.1203 | 0.004097 | -0.001644 | 41.5135 | 40.3932 | 0.8273 | 0.019539 | 40.9533 | -0.56015 | 41.1401 | 0.96723 | -0.01323 | 0.96723 | -0.01323
153.98 | -0.52107 | 0.0042833 | -0.00071479 | 41.3559 | 40.8348 | 0.9849 | 0.023261 | 41.0954 | -0.26054 | 41.1822 | 0.97059 | -0.0061533 | 0.97059 | -0.0061533
154 | 0.15632 | 0.0046557 | -0.00028591 | 41.3373 | 41.4936 | 1.0035 | 0.023701 | 41.4155 | 0.078161 | 41.3894 | 0.97815 | 0.001846 | 0.97815 | 0.001846
154.02 | 0.23448 | 0.0048419 | 0.00042887 | 41.3146 | 41.5491 | 1.0262 | 0.024237 | 41.4318 | 0.11724 | 41.3928 | 0.97853 | 0.002769 | 0.97853 | 0.002769
154.04 | 1.0682 | 0.0052144 | 0.0012866 | 41.2766 | 42.3448 | 1.0642 | 0.025134 | 41.8107 | 0.5341 | 41.6327 | 0.98748 | 0.012614 | 0.98748 | 0.012614
154.06 | 1.3287 | 0.0054006 | 0.001644 | 41.3528 | 42.6815 | 0.988 | 0.023334 | 42.0172 | 0.66437 | 41.7957 | 0.99236 | 0.015691 | 0.99236 | 0.015691
154.08 | 1.8498 | 0.0055869 | 0.0023588 | 41.269 | 43.1188 | 1.0718 | 0.025314 | 42.1939 | 0.92491 | 41.8856 | 0.99653 | 0.021844 | 0.99653 | 0.021844
154.1 | 2.3448 | 0.0059593 | 0.0028592 | 41.3062 | 43.651 | 1.0346 | 0.024435 | 42.4786 | 1.1724 | 42.0878 | 1.0033 | 0.02769 | 1.0033 | 0.02769
154.12 | 2.8138 | 0.0061455 | 0.0032165 | 41.3005 | 44.1143 | 1.0403 | 0.02457 | 42.7074 | 1.4069 | 42.2384 | 1.0087 | 0.033228 | 1.0087 | 0.033228
154.14 | 2.9441 | 0.0063318 | 0.0036454 | 41.365 | 44.3091 | 0.9758 | 0.023046 | 42.837 | 1.472 | 42.3464 | 1.0117 | 0.034766 | 1.0117 | 0.034766
154.16 | 3.3088 | 0.006518 | 0.0040028 | 41.3868 | 44.6956 | 0.954 | 0.022531 | 43.0412 | 1.6544 | 42.4897 | 1.0165 | 0.039074 | 1.0165 | 0.039074
154.18 | 3.9862 | 0.0067042 | 0.0042887 | 41.3991 | 45.3853 | 0.9417 | 0.022241 | 43.3922 | 1.9931 | 42.7278 | 1.0248 | 0.047073 | 1.0248 | 0.047073
154.2 | 3.6475 | 0.0068905 | 0.0046461 | 41.5255 | 45.173 | 0.8153 | 0.019256 | 43.3493 | 1.8238 | 42.7413 | 1.0238 | 0.043073 | 1.0238 | 0.043073
154.22 | 4.0383 | 0.0072629 | 0.005075 | 41.4966 | 45.5349 | 0.8442 | 0.019938 | 43.5158 | 2.0192 | 42.8427 | 1.0278 | 0.047688 | 1.0278 | 0.047688
154.24 | 4.1686 | 0.0074491 | 0.005218 | 40.5728 | 44.7414 | 0.768 | 0.018139 | 42.6571 | 2.0843 | 41.9623 | 1.0075 | 0.049227 | 1.0075 | 0.049227
154.26 | 4.2207 | 0.0076354 | 0.004932 | 41.664 | 45.8847 | 0.6768 | 0.015985 | 43.7743 | 2.1103 | 43.0709 | 1.0339 | 0.049842 | 1.0339 | 0.049842
154.28 | 3.9341 | 0.0076354 | 0.0047891 | 41.7517 | 45.6858 | 0.5891 | 0.013913 | 43.7188 | 1.9671 | 43.0631 | 1.0325 | 0.046458 | 1.0325 | 0.046458
154.3 | 3.7517 | 0.0076354 | 0.0047891 | 41.7897 | 45.5414 | 0.5511 | 0.013016 | 43.6656 | 1.8759 | 43.0403 | 1.0313 | 0.044304 | 1.0313 | 0.044304
154.32 | 3.4391 | 0.0078216 | 0.004932 | 40.8478 | 44.2869 | 0.493 | 0.011644 | 42.5673 | 1.7195 | 41.9942 | 1.0054 | 0.040612 | 1.0054 | 0.040612
154.34 | 3.5433 | 0.0078216 | 0.0047891 | 41.8115 | 45.3548 | 0.5293 | 0.012501 | 43.5831 | 1.7716 | 42.9926 | 1.0293 | 0.041843 | 1.0293 | 0.041843
154.36 | 3.2307 | 0.0078216 | 0.0041458 | 41.9415 | 45.1722 | 0.3993 | 0.0094306 | 43.5568 | 1.6153 | 43.0184 | 1.0287 | 0.038151 | 1.0287 | 0.038151
154.38 | 2.6835 | 0.0078216 | 0.003431 | 42.1085 | 44.792 | 0.2323 | 0.0054864 | 43.4503 | 1.3418 | 43.003 | 1.0262 | 0.03169 | 1.0262 | 0.03169
154.4 | 2.423 | 0.0078216 | 0.003431 | 42.1152 | 44.5382 | 0.2256 | 0.0053282 | 43.3267 | 1.2115 | 42.9229 | 1.0233 | 0.028613 | 1.0233 | 0.028613
154.42 | 2.1364 | 0.0076354 | 0.0025018 | 42.2729 | 44.4093 | 0.0679 | 0.0016037 | 43.3411 | 1.0682 | 42.985 | 1.0236 | 0.025229 | 1.0236 | 0.025229
154.44 | 1.4069 | 0.0074491 | 0.001644 | 42.4254 | 43.8323 | -0.0846 | -0.0019981 | 43.1288 | 0.70345 | 42.8944 | 1.0186 | 0.016614 | 1.0186 | 0.016614
154.46 | 1.1464 | 0.0072629 | 0.0011437 | 42.5564 | 43.7028 | -0.2156 | -0.005092 | 43.1296 | 0.57318 | 42.9385 | 1.0186 | 0.013537 | 1.0186 | 0.013537
154.48 | 0.31264 | 0.0070767 | 0.00057183 | 42.681 | 42.9936 | -0.3402 | -0.0080348 | 42.8373 | 0.15632 | 42.7852 | 1.0117 | 0.003692 | 1.0117 | 0.003692
154.5 | 0.078161 | 0.0068905 | -0.00028591 | 42.7364 | 42.8146 | -0.3956 | -0.0093432 | 42.7755 | 0.03908 | 42.7625 | 1.0103 | 0.000923 | 1.0103 | 0.000923
154.52 | -0.54713 | 0.0067042 | -0.00092922 | 42.8559 | 42.3088 | -0.5151 | -0.012166 | 42.5823 | -0.27356 | 42.6735 | 1.0057 | -0.006461 | 1.0057 | -0.006461
154.54 | -0.88582 | 0.006518 | -0.0014296 | 42.8111 | 41.9253 | -0.4703 | -0.011107 | 42.3682 | -0.44291 | 42.5158 | 1.0006 | -0.010461 | 1.0006 | -0.010461
154.56 | -1.5372 | 0.0061455 | -0.0023588 | 42.8727 | 41.3355 | -0.5319 | -0.012562 | 42.1041 | -0.76858 | 42.3603 | 0.99441 | -0.018152 | 0.99441 | -0.018152
154.58 | -2.1364 | 0.0057731 | -0.0028592 | 42.8702 | 40.7338 | -0.5294 | -0.012503 | 41.802 | -1.0682 | 42.1581 | 0.98727 | -0.025229 | 0.98727 | -0.025229
154.6 | -2.2406 | 0.0055869 | -0.0031451 | 42.7975 | 40.5569 | -0.4567 | -0.010786 | 41.6772 | -1.1203 | 42.0506 | 0.98433 | -0.026459 | 0.98433 | -0.026459
154.62 | -2.7877 | 0.0052144 | -0.0037169 | 42.877 | 40.0893 | -0.5362 | -0.012664 | 41.4831 | -1.3939 | 41.9478 | 0.97974 | -0.03292 | 0.97974 | -0.03292
154.64 | -3.1004 | 0.0050282 | -0.0041458 | 42.7753 | 39.6749 | -0.4345 | -0.010262 | 41.2251 | -1.5502 | 41.7418 | 0.97365 | -0.036612 | 0.97365 | -0.036612
154.66 | -3.2307 | 0.0050282 | -0.0043602 | 42.6931 | 39.4624 | -0.3523 | -0.0083206 | 41.0778 | -1.6153 | 41.6162 | 0.97017 | -0.038151 | 0.97017 | -0.038151
154.68 | -3.5433 | 0.0046557 | -0.004932 | 42.7026 | 39.1593 | -0.3618 | -0.008545 | 40.931 | -1.7716 | 41.5215 | 0.9667 | -0.041843 | 0.9667 | -0.041843
154.7 | -3.9341 | 0.0042833 | -0.005218 | 42.6558 | 38.7217 | -0.315 | -0.0074396 | 40.6887 | -1.9671 | 41.3444 | 0.96098 | -0.046458 | 0.96098 | -0.046458
154.72 | -3.6215 | 0.004097 | -0.005218 | 43.5237 | 39.9022 | -0.1829 | -0.0043197 | 41.713 | -1.8107 | 42.3165 | 0.98517 | -0.042766 | 0.98517 | -0.042766
154.74 | -3.5172 | 0.0039108 | -0.0055039 | 42.4591 | 38.9419 | -0.1183 | -0.002794 | 40.7005 | -1.7586 | 41.2867 | 0.96126 | -0.041535 | 0.96126 | -0.041535
154.76 | -3.8299 | 0.0037246 | -0.0056468 | 42.4486 | 38.6187 | -0.1078 | -0.002546 | 40.5337 | -1.9149 | 41.172 | 0.95732 | -0.045227 | 0.95732 | -0.045227
154.78 | -3.9862 | 0.0037246 | -0.0055039 | 42.3272 | 38.341 | 0.0136 | 0.0003212 | 40.3341 | -1.9931 | 40.9985 | 0.95261 | -0.047073 | 0.95261 | -0.047073
154.8 | -3.8038 | 0.0035383 | -0.005218 | 42.162 | 38.3582 | 0.1788 | 0.0042229 | 40.2601 | -1.9019 | 40.8941 | 0.95086 | -0.044919 | 0.95086 | -0.044919
154.82 | -3.6475 | 0.0035383 | -0.005075 | 42.1453 | 38.4978 | 0.1955 | 0.0046173 | 40.3215 | -1.8238 | 40.9295 | 0.95231 | -0.043073 | 0.95231 | -0.043073
154.84 | -3.4651 | 0.0035383 | -0.0047891 | 42.0524 | 38.5873 | 0.2884 | 0.0068114 | 40.3198 | -1.7326 | 40.8974 | 0.95227 | -0.04092 | 0.95227 | -0.04092
154.86 | -3.1785 | 0.0035383 | -0.0042172 | 41.9968 | 38.8183 | 0.344 | 0.0081246 | 40.4075 | -1.5893 | 40.9373 | 0.95434 | -0.037535 | 0.95434 | -0.037535
154.88 | -2.7877 | 0.0035383 | -0.0037169 | 41.8619 | 39.0742 | 0.4789 | 0.011311 | 40.468 | -1.3939 | 40.9327 | 0.95577 | -0.03292 | 0.95577 | -0.03292
154.9 | -2.3448 | 0.0035383 | -0.0031451 | 41.7115 | 39.3667 | 0.6293 | 0.014863 | 40.5391 | -1.1724 | 40.9299 | 0.95745 | -0.02769 | 0.95745 | -0.02769
154.92 | -1.7195 | 0.0037246 | -0.0027162 | 41.6265 | 39.907 | 0.7143 | 0.01687 | 40.7667 | -0.85977 | 41.0533 | 0.96282 | -0.020306 | 0.96282 | -0.020306
154.94 | -1.4851 | 0.0039108 | -0.0022873 | 41.5334 | 40.0483 | 0.8074 | 0.019069 | 40.7909 | -0.74253 | 41.0384 | 0.96339 | -0.017537 | 0.96339 | -0.017537
154.96 | -1.1464 | 0.004097 | -0.001644 | 41.457 | 40.3106 | 0.8838 | 0.020873 | 40.8838 | -0.57318 | 41.0749 | 0.96559 | -0.013537 | 0.96559 | -0.013537
154.98 | -0.78161 | 0.0042833 | -0.00071479 | 41.2844 | 40.5028 | 1.0564 | 0.02495 | 40.8936 | -0.3908 | 41.0239 | 0.96582 | -0.00923 | 0.96582 | -0.00923
155 | 0.10421 | 0.0046557 | -0.00021444 | 41.272 | 41.3762 | 1.0688 | 0.025243 | 41.3241 | 0.052107 | 41.3067 | 0.97599 | 0.0012307 | 0.97599 | 0.0012307
155.02 | 0.31264 | 0.0048419 | 0.00028591 | 41.245 | 41.5576 | 1.0958 | 0.02588 | 41.4013 | 0.15632 | 41.3492 | 0.97781 | 0.003692 | 0.97781 | 0.003692
155.04 | 0.99004 | 0.0050282 | 0.0012151 | 41.1662 | 42.1562 | 1.1746 | 0.027742 | 41.6612 | 0.49502 | 41.4962 | 0.98395 | 0.011691 | 0.98395 | 0.011691
155.06 | 1.2766 | 0.0054006 | 0.001644 | 41.2876 | 42.5642 | 1.0532 | 0.024874 | 41.9259 | 0.63831 | 41.7131 | 0.9902 | 0.015076 | 0.9902 | 0.015076
155.08 | 1.9801 | 0.0057731 | 0.0023588 | 41.2444 | 43.2245 | 1.0964 | 0.025895 | 42.2344 | 0.99004 | 41.9044 | 0.99749 | 0.023383 | 0.99749 | 0.023383
155.1 | 2.3709 | 0.0061455 | 0.0028592 | 41.2856 | 43.6565 | 1.0552 | 0.024922 | 42.471 | 1.1854 | 42.0759 | 1.0031 | 0.027998 | 1.0031 | 0.027998
155.12 | 2.7356 | 0.0063318 | 0.003288 | 41.3189 | 44.0545 | 1.0219 | 0.024135 | 42.6867 | 1.3678 | 42.2308 | 1.0082 | 0.032305 | 1.0082 | 0.032305
155.14 | 3.0743 | 0.006518 | 0.0038599 | 41.2987 | 44.373 | 1.0421 | 0.024612 | 42.8359 | 1.5372 | 42.3235 | 1.0117 | 0.036305 | 1.0117 | 0.036305
155.16 | 3.5172 | 0.0067042 | 0.0042172 | 41.3492 | 44.8664 | 0.9916 | 0.023419 | 43.1078 | 1.7586 | 42.5216 | 1.0181 | 0.041535 | 1.0181 | 0.041535
155.18 | 3.3088 | 0.0070767 | 0.0044317 | 41.4803 | 44.7891 | 0.8605 | 0.020323 | 43.1347 | 1.6544 | 42.5832 | 1.0188 | 0.039074 | 1.0188 | 0.039074
155.2 | 4.0123 | 0.0072629 | 0.004932 | 41.4595 | 45.4718 | 0.8813 | 0.020814 | 43.4656 | 2.0061 | 42.7969 | 1.0266 | 0.047381 | 1.0266 | 0.047381
155.22 | 4.2467 | 0.0074491 | 0.005075 | 41.5199 | 45.7666 | 0.8209 | 0.019388 | 43.6433 | 2.1234 | 42.9355 | 1.0308 | 0.05015 | 1.0308 | 0.05015
155.24 | 4.0644 | 0.0074491 | 0.004932 | 41.6246 | 45.689 | 0.7162 | 0.016915 | 43.6568 | 2.0322 | 42.9794 | 1.0311 | 0.047996 | 1.0311 | 0.047996
155.26 | 3.9602 | 0.0076354 | 0.005075 | 41.7024 | 45.6626 | 0.6384 | 0.015078 | 43.6825 | 1.9801 | 43.0225 | 1.0317 | 0.046765 | 1.0317 | 0.046765
155.28 | 4.0383 | 0.0076354 | 0.005075 | 41.738 | 45.7763 | 0.6028 | 0.014237 | 43.7572 | 2.0192 | 43.0841 | 1.0335 | 0.047688 | 1.0335 | 0.047688
155.3 | 3.7257 | 0.0078216 | 0.004932 | 41.7965 | 45.5222 | 0.5443 | 0.012855 | 43.6593 | 1.8628 | 43.0384 | 1.0311 | 0.043996 | 1.0311 | 0.043996
155.32 | 3.6736 | 0.0080078 | 0.005075 | 41.8884 | 45.562 | 0.4524 | 0.010685 | 43.7252 | 1.8368 | 43.1129 | 1.0327 | 0.043381 | 1.0327 | 0.043381
155.34 | 3.5433 | 0.0080078 | 0.0046461 | 42.0338 | 45.5771 | 0.307 | 0.0072507 | 43.8054 | 1.7716 | 43.2149 | 1.0346 | 0.041843 | 1.0346 | 0.041843
155.36 | 3.1785 | 0.0080078 | 0.0040028 | 42.0809 | 45.2594 | 0.2599 | 0.0061383 | 43.6702 | 1.5893 | 43.1404 | 1.0314 | 0.037535 | 1.0314 | 0.037535
155.38 | 2.6314 | 0.0080078 | 0.0038599 | 42.1627 | 44.7941 | 0.1781 | 0.0042063 | 43.4784 | 1.3157 | 43.0398 | 1.0269 | 0.031074 | 1.0269 | 0.031074
155.4 | 2.6314 | 0.0078216 | 0.003288 | 42.2465 | 44.8779 | 0.0943 | 0.0022272 | 43.5622 | 1.3157 | 43.1236 | 1.0288 | 0.031074 | 1.0288 | 0.031074
155.42 | 1.928 | 0.0076354 | 0.0023588 | 42.4961 | 44.4241 | -0.1553 | -0.0036679 | 43.4601 | 0.96399 | 43.1388 | 1.0264 | 0.022767 | 1.0264 | 0.022767
155.44 | 1.5372 | 0.0076354 | 0.001644 | 42.5744 | 44.1116 | -0.2336 | -0.0055171 | 43.343 | 0.76858 | 43.0868 | 1.0237 | 0.018152 | 1.0237 | 0.018152
155.46 | 0.91188 | 0.0074491 | 0.0013581 | 42.6336 | 43.5455 | -0.2928 | -0.0069153 | 43.0895 | 0.45594 | 42.9376 | 1.0177 | 0.010768 | 1.0177 | 0.010768
155.48 | 0.41686 | 0.0070767 | 0.00071479 | 42.79 | 43.2069 | -0.4492 | -0.010609 | 42.9984 | 0.20843 | 42.929 | 1.0155 | 0.0049227 | 1.0155 | 0.0049227
155.5 | -0.052107 | 0.0068905 | -0.00014296 | 42.8967 | 42.8446 | -0.5559 | -0.013129 | 42.8706 | -0.026054 | 42.8793 | 1.0125 | -0.00061533 | 1.0125 | -0.00061533
155.52 | -0.49502 | 0.006518 | -0.00085775 | 42.8215 | 42.3265 | -0.4807 | -0.011353 | 42.574 | -0.24751 | 42.6565 | 1.0055 | -0.0058457 | 1.0055 | -0.0058457
155.54 | -0.88582 | 0.0063318 | -0.0015011 | 42.8062 | 41.9204 | -0.4654 | -0.010992 | 42.3633 | -0.44291 | 42.5109 | 1.0005 | -0.010461 | 1.0005 | -0.010461
155.56 | -1.433 | 0.0059593 | -0.0020729 | 42.8745 | 41.4415 | -0.5337 | -0.012605 | 42.158 | -0.71648 | 42.3968 | 0.99568 | -0.016922 | 0.99568 | -0.016922
155.58 | -2.0843 | 0.0057731 | -0.0027162 | 42.8806 | 40.7963 | -0.5398 | -0.012749 | 41.8385 | -1.0421 | 42.1858 | 0.98814 | -0.024613 | 0.98814 | -0.024613
155.6 | -2.2927 | 0.0055869 | -0.0031451 | 42.8682 | 40.5755 | -0.5274 | -0.012456 | 41.7218 | -1.1464 | 42.104 | 0.98538 | -0.027075 | 0.98538 | -0.027075
155.62 | -2.6835 | 0.0054006 | -0.0038599 | 42.8799 | 40.1964 | -0.5391 | -0.012732 | 41.5381 | -1.3418 | 41.9854 | 0.98104 | -0.03169 | 0.98104 | -0.03169
155.64 | -3.1264 | 0.0050282 | -0.0040028 | 42.779 | 39.6526 | -0.4382 | -0.010349 | 41.2158 | -1.5632 | 41.7369 | 0.97343 | -0.03692 | 0.97343 | -0.03692
155.66 | -3.2046 | 0.0046557 | -0.0045032 | 42.6544 | 39.4498 | -0.3136 | -0.0074066 | 41.0521 | -1.6023 | 41.5862 | 0.96956 | -0.037843 | 0.96956 | -0.037843
155.68 | -3.6736 | 0.0044695 | -0.004932 | 42.7655 | 39.0919 | -0.4247 | -0.010031 | 40.9287 | -1.8368 | 41.541 | 0.96665 | -0.043381 | 0.96665 | -0.043381
155.7 | -3.882 | 0.0042833 | -0.005218 | 42.6823 | 38.8003 | -0.3415 | -0.0080655 | 40.7413 | -1.941 | 41.3883 | 0.96222 | -0.045842 | 0.96222 | -0.045842
155.72 | -3.8038 | 0.0042833 | -0.0053609 | 42.557 | 38.7532 | -0.2162 | -0.0051062 | 40.6551 | -1.9019 | 41.2891 | 0.96019 | -0.044919 | 0.96019 | -0.044919
155.74 | -3.8299 | 0.004097 | -0.0055039 | 42.5972 | 38.7673 | -0.2564 | -0.0060556 | 40.6823 | -1.9149 | 41.3206 | 0.96083 | -0.045227 | 0.96083 | -0.045227
155.76 | -4.0904 | 0.004097 | -0.0053609 | 42.5522 | 38.4618 | -0.2114 | -0.0049928 | 40.507 | -2.0452 | 41.1887 | 0.95669 | -0.048304 | 0.95669 | -0.048304
155.78 | -3.7778 | 0.0039108 | -0.0053609 | 42.493 | 38.7152 | -0.1522 | -0.0035946 | 40.6041 | -1.8889 | 41.2337 | 0.95898 | -0.044612 | 0.95898 | -0.044612
155.8 | -3.7517 | 0.0039108 | -0.005218 | 42.442 | 38.6903 | -0.1012 | -0.0023901 | 40.5661 | -1.8759 | 41.1914 | 0.95809 | -0.044304 | 0.95809 | -0.044304
155.82 | -3.4912 | 0.0039108 | -0.005218 | 42.3925 | 38.9013 | -0.0517 | -0.001221 | 40.6469 | -1.7456 | 41.2288 | 0.95999 | -0.041227 | 0.95999 | -0.041227
155.84 | -3.2828 | 0.0039108 | -0.004932 | 42.3026 | 39.0198 | 0.0382 | 0.0009022 | 40.6612 | -1.6414 | 41.2083 | 0.96033 | -0.038766 | 0.96033 | -0.038766
155.86 | -3.2307 | 0.0039108 | -0.0045032 | 42.2465 | 39.0158 | 0.0943 | 0.0022272 | 40.6312 | -1.6153 | 41.1696 | 0.95962 | -0.038151 | 0.95962 | -0.038151
155.88 | -2.8138 | 0.0039108 | -0.0038599 | 42.1115 | 39.2977 | 0.2293 | 0.0054156 | 40.7046 | -1.4069 | 41.1736 | 0.96136 | -0.033228 | 0.96136 | -0.033228
155.9 | -2.3709 | 0.0039108 | -0.003288 | 41.9557 | 39.5848 | 0.3851 | 0.0090952 | 40.7703 | -1.1854 | 41.1654 | 0.96291 | -0.027998 | 0.96291 | -0.027998
155.92 | -1.9019 | 0.004097 | -0.0025018 | 41.8544 | 39.9525 | 0.4864 | 0.011488 | 40.9034 | -0.95096 | 41.2204 | 0.96605 | -0.02246 | 0.96605 | -0.02246
155.94 | -1.2506 | 0.0042833 | -0.0019299 | 41.6905 | 40.4399 | 0.6503 | 0.015359 | 41.0652 | -0.62529 | 41.2736 | 0.96987 | -0.014768 | 0.96987 | -0.014768
155.96 | -0.88582 | 0.0044695 | -0.0015011 | 41.6301 | 40.7443 | 0.7107 | 0.016785 | 41.1872 | -0.44291 | 41.3348 | 0.97275 | -0.010461 | 0.97275 | -0.010461
155.98 | -0.6774 | 0.0048419 | -0.00092922 | 41.5526 | 40.8752 | 0.7882 | 0.018616 | 41.2139 | -0.3387 | 41.3268 | 0.97339 | -0.0079993 | 0.97339 | -0.0079993
156 | 0 | 0.0050282 | 0 | 41.465 | 41.465 | 0.8758 | 0.020685 | 41.465 | 0 | 41.465 | 0.97932 | 0 | 0.97932 | 0
156.02 | 0.36475 | 0.0054006 | 0.00042887 | 41.5051 | 41.8699 | 0.8357 | 0.019737 | 41.6875 | 0.18238 | 41.6267 | 0.98457 | 0.0043073 | 0.98457 | 0.0043073
156.04 | 0.96399 | 0.0057731 | 0.0013581 | 41.5024 | 42.4664 | 0.8384 | 0.019801 | 41.9844 | 0.48199 | 41.8237 | 0.99158 | 0.011384 | 0.99158 | 0.011384
156.06 | 1.6935 | 0.0059593 | 0.0020729 | 41.4625 | 43.156 | 0.8783 | 0.020744 | 42.3092 | 0.84674 | 42.027 | 0.99925 | 0.019998 | 0.99925 | 0.019998
156.08 | 1.8238 | 0.0061455 | 0.0024303 | 41.5352 | 43.359 | 0.8056 | 0.019027 | 42.4471 | 0.91188 | 42.1431 | 1.0025 | 0.021537 | 1.0025 | 0.021537
156.1 | 2.2406 | 0.006518 | 0.0031451 | 41.47 | 43.7106 | 0.8708 | 0.020566 | 42.5903 | 1.1203 | 42.2169 | 1.0059 | 0.026459 | 1.0059 | 0.026459
156.12 | 2.8398 | 0.0067042 | 0.0035739 | 41.4835 | 44.3233 | 0.8573 | 0.020248 | 42.9034 | 1.4199 | 42.4301 | 1.0133 | 0.033536 | 1.0133 | 0.033536
156.14 | 2.918 | 0.0070767 | 0.0038599 | 41.5901 | 44.5081 | 0.7507 | 0.01773 | 43.0491 | 1.459 | 42.5628 | 1.0167 | 0.034459 | 1.0167 | 0.034459
156.16 | 3.4651 | 0.0072629 | 0.0044317 | 41.5526 | 45.0177 | 0.7882 | 0.018616 | 43.2852 | 1.7326 | 42.7076 | 1.0223 | 0.04092 | 1.0223 | 0.04092
156.18 | 3.7257 | 0.0076354 | 0.0046461 | 41.6871 | 45.4128 | 0.6537 | 0.015439 | 43.5499 | 1.8628 | 42.929 | 1.0286 | 0.043996 | 1.0286 | 0.043996
156.2 | 3.8559 | 0.0076354 | 0.0047891 | 41.8027 | 45.6586 | 0.5381 | 0.012709 | 43.7307 | 1.928 | 43.088 | 1.0328 | 0.045535 | 1.0328 | 0.045535
156.22 | 3.9862 | 0.0078216 | 0.004932 | 41.7862 | 45.7724 | 0.5546 | 0.013098 | 43.7793 | 1.9931 | 43.1149 | 1.034 | 0.047073 | 1.034 | 0.047073
156.24 | 3.9602 | 0.0078216 | 0.005218 | 41.8106 | 45.7708 | 0.5302 | 0.012522 | 43.7907 | 1.9801 | 43.1307 | 1.0342 | 0.046765 | 1.0342 | 0.046765
156.26 | 4.0123 | 0.0080078 | 0.0054324 | 40.8821 | 44.8944 | 0.4587 | 0.010834 | 42.8882 | 2.0061 | 42.2195 | 1.0129 | 0.047381 | 1.0129 | 0.047381
156.28 | 3.7517 | 0.0081941 | 0.0053609 | 41.8557 | 45.6074 | 0.4851 | 0.011457 | 43.7316 | 1.8759 | 43.1063 | 1.0328 | 0.044304 | 1.0328 | 0.044304
156.3 | 3.7517 | 0.0081941 | 0.0047891 | 42.0259 | 45.7776 | 0.3149 | 0.0074373 | 43.9018 | 1.8759 | 43.2765 | 1.0369 | 0.044304 | 1.0369 | 0.044304
156.32 | 3.6215 | 0.0081941 | 0.0046461 | 42.0647 | 45.6862 | 0.2761 | 0.0065209 | 43.8754 | 1.8107 | 43.2719 | 1.0362 | 0.042766 | 1.0362 | 0.042766
156.34 | 3.2046 | 0.0081941 | 0.0042887 | 42.1693 | 45.3739 | 0.1715 | 0.0040505 | 43.7716 | 1.6023 | 43.2375 | 1.0338 | 0.037843 | 1.0338 | 0.037843
156.36 | 3.1785 | 0.0081941 | 0.0041458 | 42.1693 | 45.3478 | 0.1715 | 0.0040505 | 43.7586 | 1.5893 | 43.2288 | 1.0335 | 0.037535 | 1.0335 | 0.037535
156.38 | 2.7096 | 0.0081941 | 0.0035739 | 42.2977 | 45.0073 | 0.0431 | 0.0010179 | 43.6525 | 1.3548 | 43.2009 | 1.031 | 0.031997 | 1.031 | 0.031997
156.4 | 2.423 | 0.0081941 | 0.0031451 | 42.4117 | 44.8347 | -0.0709 | -0.0016745 | 43.6232 | 1.2115 | 43.2194 | 1.0303 | 0.028613 | 1.0303 | 0.028613
156.42 | 2.0061 | 0.0080078 | 0.0025732 | 42.4961 | 44.5022 | -0.1553 | -0.0036679 | 43.4992 | 1.0031 | 43.1648 | 1.0274 | 0.02369 | 1.0274 | 0.02369
156.44 | 1.3808 | 0.0080078 | 0.0019299 | 42.6237 | 44.0045 | -0.2829 | -0.0066815 | 43.3141 | 0.69042 | 43.084 | 1.023 | 0.016306 | 1.023 | 0.016306
156.46 | 0.91188 | 0.0078216 | 0.0010722 | 42.8097 | 43.7216 | -0.4689 | -0.011074 | 43.2656 | 0.45594 | 43.1137 | 1.0218 | 0.010768 | 1.0218 | 0.010768
156.48 | 0.62529 | 0.0076354 | 0.00028591 | 42.946 | 43.5713 | -0.6052 | -0.014294 | 43.2586 | 0.31264 | 43.1544 | 1.0217 | 0.007384 | 1.0217 | 0.007384
156.5 | 0.026054 | 0.0072629 | 0 | 42.9943 | 43.0204 | -0.6535 | -0.015434 | 43.0073 | 0.013027 | 43.003 | 1.0157 | 0.00030767 | 1.0157 | 0.00030767
156.52 | -0.20843 | 0.0068905 | -0.00071479 | 43.0366 | 42.8282 | -0.6958 | -0.016433 | 42.9324 | -0.10421 | 42.9671 | 1.014 | -0.0024613 | 1.014 | -0.0024613
156.54 | -1.1724 | 0.0067042 | -0.001644 | 43.1298 | 41.9574 | -0.789 | -0.018635 | 42.5436 | -0.58621 | 42.739 | 1.0048 | -0.013845 | 1.0048 | -0.013845
156.56 | -1.4069 | 0.0063318 | -0.0019299 | 43.0015 | 41.5946 | -0.6607 | -0.015604 | 42.2981 | -0.70345 | 42.5325 | 0.99899 | -0.016614 | 0.99899 | -0.016614
156.58 | -1.8238 | 0.0061455 | -0.0026447 | 43.0132 | 41.1894 | -0.6724 | -0.015881 | 42.1013 | -0.91188 | 42.4053 | 0.99434 | -0.021537 | 0.99434 | -0.021537
156.6 | -2.1364 | 0.0059593 | -0.0031451 | 43.036 | 40.8996 | -0.6952 | -0.016419 | 41.9678 | -1.0682 | 42.3239 | 0.99119 | -0.025229 | 0.99119 | -0.025229
156.62 | -2.5012 | 0.0055869 | -0.003431 | 42.9713 | 40.4701 | -0.6305 | -0.014891 | 41.7207 | -1.2506 | 42.1376 | 0.98536 | -0.029536 | 0.98536 | -0.029536
156.64 | -3.0222 | 0.0052144 | -0.0041458 | 43.0136 | 39.9914 | -0.6728 | -0.01589 | 41.5025 | -1.5111 | 42.0062 | 0.9802 | -0.035689 | 0.9802 | -0.035689
156.66 | -3.4391 | 0.0050282 | -0.0046461 | 42.9171 | 39.478 | -0.5763 | -0.013611 | 41.1976 | -1.7195 | 41.7707 | 0.973 | -0.040612 | 0.973 | -0.040612
156.68 | -3.413 | 0.0048419 | -0.0046461 | 42.8085 | 39.3955 | -0.4677 | -0.011046 | 41.102 | -1.7065 | 41.6708 | 0.97074 | -0.040304 | 0.97074 | -0.040304
156.7 | -3.7257 | 0.0046557 | -0.005218 | 42.8085 | 39.0828 | -0.4677 | -0.011046 | 40.9457 | -1.8628 | 41.5666 | 0.96705 | -0.043996 | 0.96705 | -0.043996
156.72 | -4.1946 | 0.0044695 | -0.0053609 | 42.788 | 38.5934 | -0.4472 | -0.010562 | 40.6907 | -2.0973 | 41.3898 | 0.96103 | -0.049534 | 0.96103 | -0.049534
156.74 | -3.9341 | 0.0042833 | -0.005218 | 42.6589 | 38.7248 | -0.3181 | -0.0075128 | 40.6918 | -1.9671 | 41.3475 | 0.96106 | -0.046458 | 0.96106 | -0.046458
156.76 | -3.8559 | 0.004097 | -0.005218 | 42.5843 | 38.7284 | -0.2435 | -0.005751 | 40.6563 | -1.928 | 41.299 | 0.96022 | -0.045535 | 0.96022 | -0.045535
156.78 | -3.8299 | 0.004097 | -0.005218 | 42.551 | 38.7211 | -0.2102 | -0.0049645 | 40.6361 | -1.9149 | 41.2744 | 0.95974 | -0.045227 | 0.95974 | -0.045227
156.8 | -3.8038 | 0.004097 | -0.005218 | 42.4683 | 38.6645 | -0.1275 | -0.0030113 | 40.5664 | -1.9019 | 41.2004 | 0.95809 | -0.044919 | 0.95809 | -0.044919
156.82 | -3.3349 | 0.0039108 | -0.005075 | 42.3815 | 39.0466 | -0.0407 | -0.00096125 | 40.7141 | -1.6674 | 41.2699 | 0.96158 | -0.039381 | 0.96158 | -0.039381
156.84 | -3.2828 | 0.0039108 | -0.004932 | 42.3519 | 39.0691 | -0.0111 | -0.00026216 | 40.7105 | -1.6414 | 41.2576 | 0.9615 | -0.038766 | 0.9615 | -0.038766
156.86 | -3.2046 | 0.0039108 | -0.0046461 | 42.3101 | 39.1055 | 0.0307 | 0.00072507 | 40.7078 | -1.6023 | 41.2419 | 0.96143 | -0.037843 | 0.96143 | -0.037843
156.88 | -2.8138 | 0.0039108 | -0.0040028 | 42.2155 | 39.4017 | 0.1253 | 0.0029593 | 40.8086 | -1.4069 | 41.2776 | 0.96381 | -0.033228 | 0.96381 | -0.033228
156.9 | -2.7617 | 0.004097 | -0.003288 | 42.1196 | 39.3579 | 0.2212 | 0.0052243 | 40.7388 | -1.3808 | 41.199 | 0.96216 | -0.032613 | 0.96216 | -0.032613
156.92 | -1.9019 | 0.0042833 | -0.0022158 | 41.8508 | 39.9489 | 0.49 | 0.011573 | 40.8998 | -0.95096 | 41.2168 | 0.96597 | -0.02246 | 0.96597 | -0.02246
156.94 | -1.3808 | 0.0044695 | -0.001787 | 41.7632 | 40.3824 | 0.5776 | 0.013642 | 41.0728 | -0.69042 | 41.3029 | 0.97005 | -0.016306 | 0.97005 | -0.016306
156.96 | -0.96399 | 0.0046557 | -0.0015011 | 41.7474 | 40.7834 | 0.5934 | 0.014015 | 41.2654 | -0.48199 | 41.4261 | 0.9746 | -0.011384 | 0.9746 | -0.011384
156.98 | -0.57318 | 0.0048419 | -0.00078627 | 41.6442 | 41.071 | 0.6966 | 0.016452 | 41.3576 | -0.28659 | 41.4531 | 0.97678 | -0.0067687 | 0.97678 | -0.0067687
157 | 0.23448 | 0.0050282 | 0.00014296 | 41.4657 | 41.7002 | 0.8751 | 0.020668 | 41.5829 | 0.11724 | 41.5439 | 0.9821 | 0.002769 | 0.9821 | 0.002769
157.02 | 0.59923 | 0.0052144 | 0.00050035 | 41.4946 | 42.0938 | 0.8462 | 0.019985 | 41.7942 | 0.29962 | 41.6943 | 0.98709 | 0.0070763 | 0.98709 | 0.0070763
157.04 | 0.93793 | 0.0055869 | 0.0011437 | 41.4988 | 42.4367 | 0.842 | 0.019886 | 41.9678 | 0.46897 | 41.8114 | 0.99119 | 0.011076 | 0.99119 | 0.011076
157.06 | 1.5893 | 0.0057731 | 0.0020014 | 41.4009 | 42.9902 | 0.9399 | 0.022198 | 42.1955 | 0.79464 | 41.9307 | 0.99657 | 0.018768 | 0.99657 | 0.018768
157.08 | 1.928 | 0.0063318 | 0.0023588 | 41.4712 | 43.3992 | 0.8696 | 0.020538 | 42.4352 | 0.96399 | 42.1139 | 1.0022 | 0.022767 | 1.0022 | 0.022767
157.1 | 2.1103 | 0.006518 | 0.0030021 | 41.5187 | 43.629 | 0.8221 | 0.019416 | 42.5739 | 1.0552 | 42.2221 | 1.0055 | 0.024921 | 1.0055 | 0.024921
157.12 | 2.6575 | 0.006518 | 0.003431 | 41.4921 | 44.1496 | 0.8487 | 0.020044 | 42.8208 | 1.3287 | 42.3779 | 1.0113 | 0.031382 | 1.0113 | 0.031382
157.14 | 3.1264 | 0.0067042 | 0.0036454 | 41.5735 | 44.6999 | 0.7673 | 0.018122 | 43.1367 | 1.5632 | 42.6156 | 1.0188 | 0.03692 | 1.0188 | 0.03692
157.16 | 3.4912 | 0.0070767 | 0.0042172 | 41.571 | 45.0622 | 0.7698 | 0.018181 | 43.3166 | 1.7456 | 42.7347 | 1.023 | 0.041227 | 1.023 | 0.041227
157.18 | 3.5172 | 0.0072629 | 0.0046461 | 41.6061 | 45.1233 | 0.7347 | 0.017352 | 43.3647 | 1.7586 | 42.7785 | 1.0242 | 0.041535 | 1.0242 | 0.041535
157.2 | 4.0383 | 0.0074491 | 0.0048606 | 41.6166 | 45.6549 | 0.7242 | 0.017104 | 43.6358 | 2.0192 | 42.9627 | 1.0306 | 0.047688 | 1.0306 | 0.047688
157.22 | 3.8559 | 0.0076354 | 0.004932 | 41.7355 | 45.5914 | 0.6053 | 0.014296 | 43.6635 | 1.928 | 43.0208 | 1.0312 | 0.045535 | 1.0312 | 0.045535
157.24 | 4.0123 | 0.0076354 | 0.005075 | 41.7541 | 45.7664 | 0.5867 | 0.013857 | 43.7602 | 2.0061 | 43.0915 | 1.0335 | 0.047381 | 1.0335 | 0.047381
157.26 | 3.9341 | 0.0080078 | 0.0053609 | 41.8004 | 45.7345 | 0.5404 | 0.012763 | 43.7675 | 1.9671 | 43.1118 | 1.0337 | 0.046458 | 1.0337 | 0.046458
157.28 | 4.1686 | 0.0080078 | 0.0053609 | 41.8719 | 46.0405 | 0.4689 | 0.011074 | 43.9562 | 2.0843 | 43.2614 | 1.0382 | 0.049227 | 1.0382 | 0.049227
157.3 | 3.908 | 0.0080078 | 0.005075 | 41.9587 | 45.8667 | 0.3821 | 0.0090244 | 43.9127 | 1.954 | 43.2614 | 1.0371 | 0.04615 | 1.0371 | 0.04615
157.32 | 3.6475 | 0.0080078 | 0.004932 | 42.0469 | 45.6944 | 0.2939 | 0.0069413 | 43.8707 | 1.8238 | 43.2627 | 1.0361 | 0.043073 | 1.0361 | 0.043073
157.34 | 3.387 | 0.0080078 | 0.0044317 | 42.1647 | 45.5517 | 0.1761 | 0.0041591 | 43.8582 | 1.6935 | 43.2937 | 1.0358 | 0.039997 | 1.0358 | 0.039997
157.36 | 2.9701 | 0.0080078 | 0.0040028 | 42.2299 | 45.2 | 0.1109 | 0.0026192 | 43.715 | 1.4851 | 43.2199 | 1.0325 | 0.035074 | 1.0325 | 0.035074
157.38 | 2.7877 | 0.0080078 | 0.0037169 | 42.2891 | 45.0768 | 0.0517 | 0.001221 | 43.683 | 1.3939 | 43.2183 | 1.0317 | 0.03292 | 1.0317 | 0.03292
157.4 | 2.449 | 0.0080078 | 0.0031451 | 42.4017 | 44.8507 | -0.0609 | -0.0014383 | 43.6262 | 1.2245 | 43.218 | 1.0304 | 0.028921 | 1.0304 | 0.028921
157.42 | 1.954 | 0.0080078 | 0.0025018 | 42.5423 | 44.4963 | -0.2015 | -0.004759 | 43.5193 | 0.97701 | 43.1936 | 1.0278 | 0.023075 | 1.0278 | 0.023075
157.44 | 1.4851 | 0.0078216 | 0.001787 | 42.6877 | 44.1728 | -0.3469 | -0.008193 | 43.4302 | 0.74253 | 43.1827 | 1.0257 | 0.017537 | 1.0257 | 0.017537
157.46 | 0.93793 | 0.0074491 | 0.00085775 | 42.869 | 43.8069 | -0.5282 | -0.012475 | 43.338 | 0.46897 | 43.1816 | 1.0236 | 0.011076 | 1.0236 | 0.011076
157.48 | 0.46897 | 0.0072629 | 0.00057183 | 42.8881 | 43.3571 | -0.5473 | -0.012926 | 43.1226 | 0.23448 | 43.0444 | 1.0185 | 0.005538 | 1.0185 | 0.005538
157.5 | 0.078161 | 0.0070767 | -0.00014296 | 42.9757 | 43.0539 | -0.6349 | -0.014995 | 43.0148 | 0.03908 | 43.0018 | 1.0159 | 0.000923 | 1.0159 | 0.000923
157.52 | -0.46897 | 0.0067042 | -0.0010722 | 43.0223 | 42.5533 | -0.6815 | -0.016096 | 42.7878 | -0.23448 | 42.866 | 1.0106 | -0.005538 | 1.0106 | -0.005538
157.54 | -0.83372 | 0.0063318 | -0.0013581 | 42.9196 | 42.0859 | -0.5788 | -0.01367 | 42.5027 | -0.41686 | 42.6417 | 1.0038 | -0.0098453 | 1.0038 | -0.0098453
157.56 | -1.433 | 0.0059593 | -0.0020729 | 42.983 | 41.55 | -0.6422 | -0.015167 | 42.2665 | -0.71648 | 42.5053 | 0.99825 | -0.016922 | 0.99825 | -0.016922
157.58 | -1.9801 | 0.0057731 | -0.0030021 | 43.0306 | 41.0505 | -0.6898 | -0.016292 | 42.0406 | -0.99004 | 42.3706 | 0.99291 | -0.023383 | 0.99291 | -0.023383
157.6 | -2.3709 | 0.0057731 | -0.0031451 | 42.9553 | 40.5844 | -0.6145 | -0.014513 | 41.7699 | -1.1854 | 42.165 | 0.98652 | -0.027998 | 0.98652 | -0.027998
157.62 | -2.5793 | 0.0054006 | -0.0037169 | 42.9448 | 40.3655 | -0.604 | -0.014265 | 41.6551 | -1.2897 | 42.085 | 0.98381 | -0.030459 | 0.98381 | -0.030459
157.64 | -3.1525 | 0.0050282 | -0.0042887 | 42.9583 | 39.8058 | -0.6175 | -0.014584 | 41.3821 | -1.5762 | 41.9075 | 0.97736 | -0.037228 | 0.97736 | -0.037228
157.66 | -3.2828 | 0.0048419 | -0.0045032 | 42.8327 | 39.5499 | -0.4919 | -0.011618 | 41.1913 | -1.6414 | 41.7384 | 0.97285 | -0.038766 | 0.97285 | -0.038766
157.68 | -3.5694 | 0.0046557 | -0.0051465 | 42.8579 | 39.2885 | -0.5171 | -0.012213 | 41.0732 | -1.7847 | 41.6681 | 0.97006 | -0.04215 | 0.97006 | -0.04215
157.7 | -3.9602 | 0.0042833 | -0.005218 | 42.7715 | 38.8113 | -0.4307 | -0.010172 | 40.7914 | -1.9801 | 41.4514 | 0.96341 | -0.046765 | 0.96341 | -0.046765
157.72 | -3.8559 | 0.004097 | -0.005075 | 42.6423 | 38.7864 | -0.3015 | -0.0071208 | 40.7143 | -1.928 | 41.357 | 0.96159 | -0.045535 | 0.96159 | -0.045535
157.74 | -3.8299 | 0.004097 | -0.0053609 | 42.6439 | 38.814 | -0.3031 | -0.0071586 | 40.729 | -1.9149 | 41.3673 | 0.96193 | -0.045227 | 0.96193 | -0.045227
157.76 | -3.8299 | 0.0039108 | -0.0055039 | 42.6083 | 38.7784 | -0.2675 | -0.0063178 | 40.6934 | -1.9149 | 41.3317 | 0.96109 | -0.045227 | 0.96109 | -0.045227
157.78 | -3.882 | 0.0039108 | -0.0053609 | 42.5225 | 38.6405 | -0.1817 | -0.0042914 | 40.5815 | -1.941 | 41.2285 | 0.95845 | -0.045842 | 0.95845 | -0.045842
157.8 | -3.6996 | 0.0039108 | -0.0052894 | 42.464 | 38.7644 | -0.1232 | -0.0029097 | 40.6142 | -1.8498 | 41.2308 | 0.95922 | -0.043689 | 0.95922 | -0.043689
157.82 | -3.6475 | 0.0037246 | -0.005218 | 42.4506 | 38.8031 | -0.1098 | -0.0025932 | 40.6268 | -1.8238 | 41.2348 | 0.95952 | -0.043073 | 0.95952 | -0.043073
157.84 | -3.3349 | 0.0037246 | -0.004932 | 42.308 | 38.9731 | 0.0328 | 0.00077467 | 40.6406 | -1.6674 | 41.1964 | 0.95984 | -0.039381 | 0.95984 | -0.039381
157.86 | -3.1264 | 0.0037246 | -0.0045032 | 42.2713 | 39.1449 | 0.0695 | 0.0016414 | 40.7081 | -1.5632 | 41.2292 | 0.96144 | -0.03692 | 0.96144 | -0.03692
157.88 | -2.918 | 0.0037246 | -0.0040028 | 42.1329 | 39.2149 | 0.2079 | 0.0049102 | 40.6739 | -1.459 | 41.1602 | 0.96063 | -0.034459 | 0.96063 | -0.034459
157.9 | -2.4751 | 0.0037246 | -0.0037169 | 42.061 | 39.5859 | 0.2798 | 0.0066083 | 40.8235 | -1.2375 | 41.236 | 0.96416 | -0.029228 | 0.96416 | -0.029228
157.92 | -1.8759 | 0.0037246 | -0.0028592 | 41.8853 | 40.0094 | 0.4555 | 0.010758 | 40.9474 | -0.93793 | 41.26 | 0.96709 | -0.022152 | 0.96709 | -0.022152
157.94 | -1.5111 | 0.004097 | -0.0022158 | 41.7653 | 40.2542 | 0.5755 | 0.013592 | 41.0097 | -0.75556 | 41.2616 | 0.96856 | -0.017845 | 0.96856 | -0.017845
157.96 | -0.54713 | 0.0042833 | -0.0012151 | 41.5518 | 41.0047 | 0.789 | 0.018635 | 41.2782 | -0.27356 | 41.3694 | 0.9749 | -0.006461 | 0.9749 | -0.006461
157.98 | -0.44291 | 0.0044695 | -0.00071479 | 41.5421 | 41.0992 | 0.7987 | 0.018864 | 41.3206 | -0.22146 | 41.3945 | 0.97591 | -0.0052303 | 0.97591 | -0.0052303
158 | -0.10421 | 0.0048419 | -0.00021444 | 41.4884 | 41.3842 | 0.8524 | 0.020132 | 41.4363 | -0.052107 | 41.4537 | 0.97864 | -0.0012307 | 0.97864 | -0.0012307
158.02 | 0.59923 | 0.0050282 | 0.00064331 | 41.3604 | 41.9596 | 0.9804 | 0.023155 | 41.66 | 0.29962 | 41.5601 | 0.98392 | 0.0070763 | 0.98392 | 0.0070763
158.04 | 1.0161 | 0.0054006 | 0.0012151 | 41.4429 | 42.459 | 0.8979 | 0.021206 | 41.9509 | 0.50805 | 41.7816 | 0.99079 | 0.011999 | 0.99079 | 0.011999
158.06 | 1.459 | 0.0055869 | 0.001644 | 41.3856 | 42.8446 | 0.9552 | 0.02256 | 42.1151 | 0.7295 | 41.8719 | 0.99467 | 0.017229 | 0.99467 | 0.017229
158.08 | 2.0061 | 0.0057731 | 0.0025018 | 41.3496 | 43.3557 | 0.9912 | 0.02341 | 42.3527 | 1.0031 | 42.0183 | 1.0003 | 0.02369 | 1.0003 | 0.02369
158.1 | 2.5012 | 0.0059593 | 0.0028592 | 41.3732 | 43.8744 | 0.9676 | 0.022853 | 42.6238 | 1.2506 | 42.2069 | 1.0067 | 0.029536 | 1.0067 | 0.029536
158.12 | 2.6314 | 0.0063318 | 0.003431 | 41.4318 | 44.0632 | 0.909 | 0.021469 | 42.7475 | 1.3157 | 42.3089 | 1.0096 | 0.031074 | 1.0096 | 0.031074
158.14 | 2.9701 | 0.0067042 | 0.0038599 | 41.4706 | 44.4407 | 0.8702 | 0.020552 | 42.9557 | 1.4851 | 42.4606 | 1.0145 | 0.035074 | 1.0145 | 0.035074
158.16 | 3.4912 | 0.0067042 | 0.0041458 | 41.5625 | 45.0537 | 0.7783 | 0.018382 | 43.3081 | 1.7456 | 42.7262 | 1.0228 | 0.041227 | 1.0228 | 0.041227
158.18 | 3.5433 | 0.0068905 | 0.0042887 | 41.5496 | 45.0929 | 0.7912 | 0.018686 | 43.3212 | 1.7716 | 42.7307 | 1.0232 | 0.041843 | 1.0232 | 0.041843
158.2 | 3.8299 | 0.0070767 | 0.0048606 | 41.6087 | 45.4386 | 0.7321 | 0.017291 | 43.5236 | 1.9149 | 42.8853 | 1.0279 | 0.045227 | 1.0279 | 0.045227
158.22 | 4.1686 | 0.0074491 | 0.004932 | 41.6633 | 45.8319 | 0.6775 | 0.016001 | 43.7476 | 2.0843 | 43.0528 | 1.0332 | 0.049227 | 1.0332 | 0.049227
158.24 | 4.0904 | 0.0076354 | 0.005075 | 41.7331 | 45.8235 | 0.6077 | 0.014353 | 43.7783 | 2.0452 | 43.0966 | 1.034 | 0.048304 | 1.034 | 0.048304
158.26 | 4.0644 | 0.0076354 | 0.005218 | 41.764 | 45.8284 | 0.5768 | 0.013623 | 43.7962 | 2.0322 | 43.1188 | 1.0344 | 0.047996 | 1.0344 | 0.047996
158.28 | 3.6215 | 0.0078216 | 0.005218 | 41.8749 | 45.4964 | 0.4659 | 0.011004 | 43.6856 | 1.8107 | 43.0821 | 1.0318 | 0.042766 | 1.0318 | 0.042766
158.3 | 3.8299 | 0.0078216 | 0.0053609 | 41.8577 | 45.6876 | 0.4831 | 0.01141 | 43.7726 | 1.9149 | 43.1343 | 1.0338 | 0.045227 | 1.0338 | 0.045227
158.32 | 3.8038 | 0.0078216 | 0.005075 | 41.9316 | 45.7354 | 0.4092 | 0.0096644 | 43.8335 | 1.9019 | 43.1995 | 1.0353 | 0.044919 | 1.0353 | 0.044919
158.34 | 3.5433 | 0.0080078 | 0.0046461 | 42.0568 | 45.6001 | 0.284 | 0.0067075 | 43.8284 | 1.7716 | 43.2379 | 1.0351 | 0.041843 | 1.0351 | 0.041843
158.36 | 2.9701 | 0.0080078 | 0.0040028 | 42.1903 | 45.1604 | 0.1505 | 0.0035545 | 43.6754 | 1.4851 | 43.1803 | 1.0315 | 0.035074 | 1.0315 | 0.035074
158.38 | 2.8398 | 0.0080078 | 0.0035739 | 42.2792 | 45.119 | 0.0616 | 0.0014549 | 43.6991 | 1.4199 | 43.2258 | 1.0321 | 0.033536 | 1.0321 | 0.033536
158.4 | 2.3448 | 0.0080078 | 0.0030736 | 42.4068 | 44.7516 | -0.066 | -0.0015588 | 43.5792 | 1.1724 | 43.1884 | 1.0292 | 0.02769 | 1.0292 | 0.02769
158.42 | 1.954 | 0.0078216 | 0.0025018 | 42.4961 | 44.4501 | -0.1553 | -0.0036679 | 43.4731 | 0.97701 | 43.1474 | 1.0267 | 0.023075 | 1.0267 | 0.023075
158.44 | 1.5372 | 0.0076354 | 0.0019299 | 42.6033 | 44.1405 | -0.2625 | -0.0061997 | 43.3719 | 0.76858 | 43.1157 | 1.0244 | 0.018152 | 1.0244 | 0.018152
158.46 | 1.0943 | 0.0076354 | 0.0011437 | 42.763 | 43.8573 | -0.4222 | -0.0099715 | 43.3101 | 0.54713 | 43.1278 | 1.0229 | 0.012922 | 1.0229 | 0.012922
158.48 | 0.49502 | 0.0074491 | 0.00057183 | 42.8121 | 43.3071 | -0.4713 | -0.011131 | 43.0596 | 0.24751 | 42.9771 | 1.017 | 0.0058457 | 1.017 | 0.0058457
158.5 | 0 | 0.0070767 | 0 | 42.9361 | 42.9361 | -0.5953 | -0.01406 | 42.9361 | 0 | 42.9361 | 1.0141 | 0 | 1.0141 | 0
158.52 | -0.7295 | 0.0067042 | -0.0010722 | 43.0318 | 42.3023 | -0.691 | -0.01632 | 42.667 | -0.36475 | 42.7886 | 1.0077 | -0.0086147 | 1.0077 | -0.0086147
158.54 | -0.91188 | 0.0063318 | -0.0013581 | 42.9373 | 42.0254 | -0.5965 | -0.014088 | 42.4814 | -0.45594 | 42.6333 | 1.0033 | -0.010768 | 1.0033 | -0.010768
158.56 | -1.433 | 0.0061455 | -0.0022158 | 42.9683 | 41.5353 | -0.6275 | -0.01482 | 42.2518 | -0.71648 | 42.4906 | 0.9979 | -0.016922 | 0.9979 | -0.016922
158.58 | -2.2406 | 0.0059593 | -0.0027162 | 42.9189 | 40.6783 | -0.5781 | -0.013653 | 41.7986 | -1.1203 | 42.172 | 0.98719 | -0.026459 | 0.98719 | -0.026459
158.6 | -2.3709 | 0.0055869 | -0.0032165 | 42.9153 | 40.5444 | -0.5745 | -0.013568 | 41.7299 | -1.1854 | 42.125 | 0.98557 | -0.027998 | 0.98557 | -0.027998
158.62 | -2.5533 | 0.0054006 | -0.0035739 | 42.8826 | 40.3293 | -0.5418 | -0.012796 | 41.606 | -1.2766 | 42.0315 | 0.98264 | -0.030151 | 0.98264 | -0.030151
158.64 | -3.0483 | 0.0052144 | -0.0042887 | 42.9286 | 39.8803 | -0.5878 | -0.013883 | 41.4045 | -1.5241 | 41.9125 | 0.97789 | -0.035997 | 0.97789 | -0.035997
158.66 | -3.2046 | 0.0050282 | -0.0045032 | 42.8682 | 39.6636 | -0.5274 | -0.012456 | 41.2659 | -1.6023 | 41.8 | 0.97461 | -0.037843 | 0.97461 | -0.037843
158.68 | -3.3088 | 0.0048419 | -0.0046461 | 42.7733 | 39.4645 | -0.4325 | -0.010215 | 41.1189 | -1.6544 | 41.6704 | 0.97114 | -0.039074 | 0.97114 | -0.039074
158.7 | -3.7257 | 0.0046557 | -0.005218 | 42.7727 | 39.047 | -0.4319 | -0.010201 | 40.9099 | -1.8628 | 41.5308 | 0.9662 | -0.043996 | 0.9662 | -0.043996
158.72 | -3.9862 | 0.0042833 | -0.005218 | 42.7228 | 38.7366 | -0.382 | -0.009022 | 40.7297 | -1.9931 | 41.3941 | 0.96195 | -0.047073 | 0.96195 | -0.047073
158.74 | -3.9602 | 0.004097 | -0.005218 | 42.5837 | 38.6235 | -0.2429 | -0.0057368 | 40.6036 | -1.9801 | 41.2636 | 0.95897 | -0.046765 | 0.95897 | -0.046765
158.76 | -3.9602 | 0.004097 | -0.0053609 | 42.4997 | 38.5395 | -0.1589 | -0.0037529 | 40.5196 | -1.9801 | 41.1796 | 0.95699 | -0.046765 | 0.95699 | -0.046765
158.78 | -3.7517 | 0.0039108 | -0.0054324 | 42.4056 | 38.6539 | -0.0648 | -0.0015304 | 40.5297 | -1.8759 | 41.155 | 0.95723 | -0.044304 | 0.95723 | -0.044304
158.8 | -3.6996 | 0.0039108 | -0.0053609 | 42.4056 | 38.706 | -0.0648 | -0.0015304 | 40.5558 | -1.8498 | 41.1724 | 0.95784 | -0.043689 | 0.95784 | -0.043689
158.82 | -3.5694 | 0.0039108 | -0.0053609 | 42.3242 | 38.7548 | 0.0166 | 0.00039206 | 40.5395 | -1.7847 | 41.1344 | 0.95746 | -0.04215 | 0.95746 | -0.04215
158.84 | -3.4391 | 0.0037246 | -0.004932 | 42.223 | 38.7839 | 0.1178 | 0.0027822 | 40.5035 | -1.7195 | 41.0766 | 0.95661 | -0.040612 | 0.95661 | -0.040612
158.86 | -2.8659 | 0.0037246 | -0.0045032 | 42.0956 | 39.2297 | 0.2452 | 0.0057911 | 40.6626 | -1.433 | 41.1403 | 0.96037 | -0.033843 | 0.96037 | -0.033843
158.88 | -2.8138 | 0.0037246 | -0.0042172 | 42.0494 | 39.2356 | 0.2914 | 0.0068823 | 40.6425 | -1.4069 | 41.1115 | 0.95989 | -0.033228 | 0.95989 | -0.033228
158.9 | -2.5272 | 0.0037246 | -0.0035739 | 41.9073 | 39.3801 | 0.4335 | 0.010238 | 40.6437 | -1.2636 | 41.0649 | 0.95992 | -0.029844 | 0.95992 | -0.029844
158.92 | -1.7456 | 0.0039108 | -0.0028592 | 41.743 | 39.9974 | 0.5978 | 0.014119 | 40.8702 | -0.8728 | 41.1611 | 0.96527 | -0.020614 | 0.96527 | -0.020614
158.94 | -1.459 | 0.0039108 | -0.0020729 | 41.6343 | 40.1753 | 0.7065 | 0.016686 | 40.9048 | -0.7295 | 41.148 | 0.96608 | -0.017229 | 0.96608 | -0.017229
158.96 | -0.54713 | 0.004097 | -0.0010722 | 42.4768 | 41.9297 | 0.864 | 0.020406 | 42.2032 | -0.27356 | 42.2944 | 0.99675 | -0.006461 | 0.99675 | -0.006461
158.98 | -0.49502 | 0.0046557 | -0.00078627 | 41.4286 | 40.9336 | 0.9122 | 0.021544 | 41.1811 | -0.24751 | 41.2636 | 0.97261 | -0.0058457 | 0.97261 | -0.0058457
159 | -0.13027 | 0.0048419 | -0.00028591 | 41.3591 | 41.2288 | 0.9817 | 0.023186 | 41.294 | -0.065134 | 41.3157 | 0.97528 | -0.0015383 | 0.97528 | -0.0015383
159.02 | 0.36475 | 0.0050282 | 0.00071479 | 41.2571 | 41.6219 | 1.0837 | 0.025595 | 41.4395 | 0.18238 | 41.3787 | 0.97871 | 0.0043073 | 0.97871 | 0.0043073
159.04 | 1.1203 | 0.0052144 | 0.0012151 | 41.245 | 42.3653 | 1.0958 | 0.02588 | 41.8052 | 0.56015 | 41.6184 | 0.98735 | 0.01323 | 0.98735 | 0.01323
159.06 | 1.2506 | 0.0054006 | 0.001644 | 41.248 | 42.4986 | 1.0928 | 0.02581 | 41.8733 | 0.62529 | 41.6649 | 0.98896 | 0.014768 | 0.98896 | 0.014768
159.08 | 2.0322 | 0.0055869 | 0.0025018 | 41.2125 | 43.2447 | 1.1283 | 0.026648 | 42.2286 | 1.0161 | 41.8899 | 0.99735 | 0.023998 | 0.99735 | 0.023998
159.1 | 2.2927 | 0.0059593 | 0.0030021 | 41.2666 | 43.5593 | 1.0742 | 0.02537 | 42.413 | 1.1464 | 42.0308 | 1.0017 | 0.027075 | 1.0017 | 0.027075
159.12 | 2.2667 | 0.0063318 | 0.003288 | 41.351 | 43.6177 | 0.9898 | 0.023377 | 42.4843 | 1.1333 | 42.1066 | 1.0034 | 0.026767 | 1.0034 | 0.026767
159.14 | 3.1004 | 0.0067042 | 0.0038599 | 41.3017 | 44.4021 | 1.0391 | 0.024541 | 42.8519 | 1.5502 | 42.3352 | 1.0121 | 0.036612 | 1.0121 | 0.036612
159.16 | 3.4391 | 0.0068905 | 0.0041458 | 41.4066 | 44.8457 | 0.9342 | 0.022064 | 43.1261 | 1.7195 | 42.553 | 1.0185 | 0.040612 | 1.0185 | 0.040612
159.18 | 3.5954 | 0.0070767 | 0.0042887 | 41.4687 | 45.0641 | 0.8721 | 0.020597 | 43.2664 | 1.7977 | 42.6672 | 1.0219 | 0.042458 | 1.0219 | 0.042458
159.2 | 3.9341 | 0.0072629 | 0.004932 | 41.4397 | 45.3738 | 0.9011 | 0.021282 | 43.4068 | 1.9671 | 42.7511 | 1.0252 | 0.046458 | 1.0252 | 0.046458
159.22 | 4.2207 | 0.0074491 | 0.005075 | 41.5093 | 45.73 | 0.8315 | 0.019638 | 43.6196 | 2.1103 | 42.9162 | 1.0302 | 0.049842 | 1.0302 | 0.049842
159.24 | 4.1686 | 0.0076354 | 0.005075 | 41.6025 | 45.7711 | 0.7383 | 0.017437 | 43.6868 | 2.0843 | 42.992 | 1.0318 | 0.049227 | 1.0318 | 0.049227
159.26 | 4.1165 | 0.0076354 | 0.005218 | 40.6802 | 44.7967 | 0.6606 | 0.015602 | 42.7384 | 2.0582 | 42.0524 | 1.0094 | 0.048611 | 1.0094 | 0.048611
159.28 | 4.0904 | 0.0078216 | 0.005218 | 41.73 | 45.8204 | 0.6108 | 0.014426 | 43.7752 | 2.0452 | 43.0935 | 1.0339 | 0.048304 | 1.0339 | 0.048304
159.3 | 3.8559 | 0.0078216 | 0.005075 | 41.7497 | 45.6056 | 0.5911 | 0.013961 | 43.6777 | 1.928 | 43.035 | 1.0316 | 0.045535 | 1.0316 | 0.045535
159.32 | 3.7517 | 0.0078216 | 0.005075 | 41.7719 | 45.5236 | 0.5689 | 0.013436 | 43.6478 | 1.8759 | 43.0225 | 1.0309 | 0.044304 | 1.0309 | 0.044304
159.34 | 3.3609 | 0.0078216 | 0.0046461 | 41.8212 | 45.1821 | 0.5196 | 0.012272 | 43.5017 | 1.6805 | 42.9415 | 1.0274 | 0.039689 | 1.0274 | 0.039689
159.36 | 3.1264 | 0.0078216 | 0.0042887 | 41.9001 | 45.0265 | 0.4407 | 0.010408 | 43.4633 | 1.5632 | 42.9422 | 1.0265 | 0.03692 | 1.0265 | 0.03692
159.38 | 2.8398 | 0.0078216 | 0.0037169 | 42.0176 | 44.8574 | 0.3232 | 0.0076333 | 43.4375 | 1.4199 | 42.9642 | 1.0259 | 0.033536 | 1.0259 | 0.033536
159.4 | 2.2927 | 0.0078216 | 0.0030736 | 42.178 | 44.4707 | 0.1628 | 0.003845 | 43.3244 | 1.1464 | 42.9422 | 1.0232 | 0.027075 | 1.0232 | 0.027075
159.42 | 2.1103 | 0.0076354 | 0.0026447 | 42.2329 | 44.3432 | 0.1079 | 0.0025484 | 43.2881 | 1.0552 | 42.9363 | 1.0224 | 0.024921 | 1.0224 | 0.024921
159.44 | 1.5111 | 0.0074491 | 0.001644 | 42.4129 | 43.924 | -0.0721 | -0.0017028 | 43.1685 | 0.75556 | 42.9166 | 1.0195 | 0.017845 | 1.0195 | 0.017845
159.46 | 1.0682 | 0.0072629 | 0.0012151 | 42.5361 | 43.6043 | -0.1953 | -0.0046126 | 43.0702 | 0.5341 | 42.8922 | 1.0172 | 0.012614 | 1.0172 | 0.012614
159.48 | 0.46897 | 0.0070767 | 0.00057183 | 42.6261 | 43.0951 | -0.2853 | -0.0067382 | 42.8606 | 0.23448 | 42.7824 | 1.0123 | 0.005538 | 1.0123 | 0.005538
159.5 | -0.026054 | 0.0067042 | -0.00028591 | 42.7418 | 42.7157 | -0.401 | -0.0094708 | 42.7288 | -0.013027 | 42.7331 | 1.0092 | -0.00030767 | 1.0092 | -0.00030767
159.52 | -0.57318 | 0.006518 | -0.00071479 | 42.7636 | 42.1904 | -0.4228 | -0.0099856 | 42.477 | -0.28659 | 42.5725 | 1.0032 | -0.0067687 | 1.0032 | -0.0067687
159.54 | -0.99004 | 0.0063318 | -0.0015011 | 42.7864 | 41.7964 | -0.4456 | -0.010524 | 42.2914 | -0.49502 | 42.4564 | 0.99883 | -0.011691 | 0.99883 | -0.011691
159.56 | -1.5111 | 0.0061455 | -0.0022158 | 42.8006 | 41.2895 | -0.4598 | -0.01086 | 42.045 | -0.75556 | 42.2969 | 0.99301 | -0.017845 | 0.99301 | -0.017845
159.58 | -1.8238 | 0.0055869 | -0.0025018 | 42.7075 | 40.8837 | -0.3667 | -0.0086607 | 41.7956 | -0.91188 | 42.0996 | 0.98712 | -0.021537 | 0.98712 | -0.021537
159.6 | -2.2927 | 0.0052144 | -0.003288 | 42.6996 | 40.4069 | -0.3588 | -0.0084741 | 41.5532 | -1.1464 | 41.9354 | 0.9814 | -0.027075 | 0.9814 | -0.027075
159.62 | -2.5272 | 0.0050282 | -0.0038599 | 42.7315 | 40.2043 | -0.3907 | -0.0092275 | 41.4679 | -1.2636 | 41.8891 | 0.97938 | -0.029844 | 0.97938 | -0.029844
159.64 | -3.0222 | 0.0050282 | -0.0040028 | 42.6678 | 39.6456 | -0.327 | -0.007723 | 41.1567 | -1.5111 | 41.6604 | 0.97203 | -0.035689 | 0.97203 | -0.035689
159.66 | -3.387 | 0.0046557 | -0.0045032 | 42.6477 | 39.2607 | -0.3069 | -0.0072483 | 40.9542 | -1.6935 | 41.5187 | 0.96725 | -0.039997 | 0.96725 | -0.039997
159.68 | -3.4912 | 0.0046557 | -0.004932 | 42.6138 | 39.1226 | -0.273 | -0.0064477 | 40.8682 | -1.7456 | 41.4501 | 0.96522 | -0.041227 | 0.96522 | -0.041227
159.7 | -3.7517 | 0.0044695 | -0.005075 | 42.5514 | 38.7997 | -0.2106 | -0.0049739 | 40.6755 | -1.8759 | 41.3008 | 0.96067 | -0.044304 | 0.96067 | -0.044304
159.72 | -3.8299 | 0.0042833 | -0.004932 | 42.4861 | 38.6562 | -0.1453 | -0.0034317 | 40.5712 | -1.9149 | 41.2095 | 0.9582 | -0.045227 | 0.9582 | -0.045227
159.74 | -3.7517 | 0.004097 | -0.005218 | 42.5221 | 38.7704 | -0.1813 | -0.0042819 | 40.6462 | -1.8759 | 41.2715 | 0.95998 | -0.044304 | 0.95998 | -0.044304
159.76 | -3.7517 | 0.0039108 | -0.0053609 | 42.4449 | 38.6932 | -0.1041 | -0.0024586 | 40.569 | -1.8759 | 41.1943 | 0.95815 | -0.044304 | 0.95815 | -0.044304
159.78 | -3.7257 | 0.0039108 | -0.0053609 | 42.3372 | 38.6115 | 0.0036 | 8.5024e-05 | 40.4744 | -1.8628 | 41.0953 | 0.95592 | -0.043996 | 0.95592 | -0.043996
159.8 | -3.6736 | 0.0039108 | -0.005218 | 42.3234 | 38.6498 | 0.0174 | 0.00041095 | 40.4866 | -1.8368 | 41.0989 | 0.95621 | -0.043381 | 0.95621 | -0.043381
159.82 | -3.5433 | 0.0039108 | -0.005218 | 42.3038 | 38.7605 | 0.037 | 0.00087386 | 40.5322 | -1.7716 | 41.1227 | 0.95728 | -0.041843 | 0.95728 | -0.041843
159.84 | -3.2567 | 0.0039108 | -0.005075 | 42.2804 | 39.0237 | 0.0604 | 0.0014265 | 40.652 | -1.6284 | 41.1948 | 0.96012 | -0.038458 | 0.96012 | -0.038458
159.86 | -2.918 | 0.0037246 | -0.0047891 | 42.1627 | 39.2447 | 0.1781 | 0.0042063 | 40.7037 | -1.459 | 41.19 | 0.96134 | -0.034459 | 0.96134 | -0.034459
159.88 | -3.0222 | 0.0037246 | -0.0045032 | 42.1349 | 39.1127 | 0.2059 | 0.0048629 | 40.6238 | -1.5111 | 41.1275 | 0.95945 | -0.035689 | 0.95945 | -0.035689
159.9 | -2.2406 | 0.0037246 | -0.0035739 | 41.9229 | 39.6823 | 0.4179 | 0.0098699 | 40.8026 | -1.1203 | 41.176 | 0.96367 | -0.026459 | 0.96367 | -0.026459
159.92 | -1.954 | 0.0039108 | -0.0027162 | 41.7325 | 39.7785 | 0.6083 | 0.014367 | 40.7555 | -0.97701 | 41.0812 | 0.96256 | -0.023075 | 0.96256 | -0.023075
159.94 | -1.6153 | 0.004097 | -0.0019299 | 41.6511 | 40.0358 | 0.6897 | 0.016289 | 40.8434 | -0.80766 | 41.1127 | 0.96464 | -0.019075 | 0.96464 | -0.019075
159.96 | -0.80766 | 0.0042833 | -0.0012151 | 41.4694 | 40.6617 | 0.8714 | 0.020581 | 41.0656 | -0.40383 | 41.2002 | 0.96988 | -0.0095377 | 0.96988 | -0.0095377
159.98 | -0.3387 | 0.0044695 | -0.00071479 | 41.4207 | 41.082 | 0.9201 | 0.021731 | 41.2514 | -0.16935 | 41.3078 | 0.97427 | -0.0039997 | 0.97427 | -0.0039997
160 | -0.18238 | 0.0048419 | -0.00028591 | 41.3595 | 41.1771 | 0.9813 | 0.023176 | 41.2683 | -0.091188 | 41.2987 | 0.97467 | -0.0021537 | 0.97467 | -0.0021537
160.02 | 0.52107 | 0.0052144 | 0.00057183 | 41.3165 | 41.8376 | 1.0243 | 0.024192 | 41.577 | 0.26054 | 41.4902 | 0.98196 | 0.0061533 | 0.98196 | 0.0061533
160.04 | 1.0161 | 0.0054006 | 0.0010722 | 41.2967 | 42.3128 | 1.0441 | 0.024659 | 41.8047 | 0.50805 | 41.6354 | 0.98734 | 0.011999 | 0.98734 | 0.011999
160.06 | 1.4851 | 0.0054006 | 0.001644 | 41.2646 | 42.7497 | 1.0762 | 0.025418 | 42.0071 | 0.74253 | 41.7596 | 0.99212 | 0.017537 | 0.99212 | 0.017537
160.08 | 2.0322 | 0.0057731 | 0.0025018 | 41.2702 | 43.3024 | 1.0706 | 0.025285 | 42.2863 | 1.0161 | 41.9476 | 0.99871 | 0.023998 | 0.99871 | 0.023998
160.1 | 2.449 | 0.0061455 | 0.0028592 | 41.3048 | 43.7538 | 1.036 | 0.024468 | 42.5293 | 1.2245 | 42.1211 | 1.0045 | 0.028921 | 1.0045 | 0.028921
160.12 | 2.7877 | 0.0063318 | 0.003288 | 41.3023 | 44.09 | 1.0385 | 0.024527 | 42.6962 | 1.3939 | 42.2315 | 1.0084 | 0.03292 | 1.0084 | 0.03292
160.14 | 3.2046 | 0.006518 | 0.0039313 | 41.3171 | 44.5217 | 1.0237 | 0.024178 | 42.9194 | 1.6023 | 42.3853 | 1.0137 | 0.037843 | 1.0137 | 0.037843
160.16 | 3.4391 | 0.0068905 | 0.0041458 | 41.3922 | 44.8313 | 0.9486 | 0.022404 | 43.1117 | 1.7195 | 42.5386 | 1.0182 | 0.040612 | 1.0182 | 0.040612
160.18 | 3.3609 | 0.0072629 | 0.0045032 | 41.4855 | 44.8464 | 0.8553 | 0.0202 | 43.166 | 1.6805 | 42.6058 | 1.0195 | 0.039689 | 1.0195 | 0.039689
160.2 | 3.882 | 0.0072629 | 0.004932 | 41.5093 | 45.3913 | 0.8315 | 0.019638 | 43.4503 | 1.941 | 42.8033 | 1.0262 | 0.045842 | 1.0262 | 0.045842
160.22 | 4.1165 | 0.0074491 | 0.0050035 | 41.6166 | 45.7331 | 0.7242 | 0.017104 | 43.6748 | 2.0582 | 42.9888 | 1.0315 | 0.048611 | 1.0315 | 0.048611
160.24 | 4.0383 | 0.0076354 | 0.005075 | 40.7182 | 44.7565 | 0.6226 | 0.014704 | 42.7374 | 2.0192 | 42.0643 | 1.0094 | 0.047688 | 1.0094 | 0.047688
160.26 | 4.2207 | 0.0078216 | 0.0052894 | 41.7189 | 45.9396 | 0.6219 | 0.014688 | 43.8292 | 2.1103 | 43.1258 | 1.0352 | 0.049842 | 1.0352 | 0.049842
160.28 | 3.9341 | 0.0080078 | 0.0053609 | 40.7695 | 44.7036 | 0.5713 | 0.013493 | 42.7366 | 1.9671 | 42.0809 | 1.0093 | 0.046458 | 1.0093 | 0.046458
160.3 | 4.0383 | 0.0080078 | 0.005218 | 41.8323 | 45.8706 | 0.5085 | 0.01201 | 43.8515 | 2.0192 | 43.1784 | 1.0357 | 0.047688 | 1.0357 | 0.047688
160.32 | 3.5694 | 0.0080078 | 0.004932 | 41.8976 | 45.467 | 0.4432 | 0.010467 | 43.6823 | 1.7847 | 43.0874 | 1.0317 | 0.04215 | 1.0317 | 0.04215
160.34 | 3.3609 | 0.0080078 | 0.0047176 | 41.9557 | 45.3166 | 0.3851 | 0.0090952 | 43.6362 | 1.6805 | 43.076 | 1.0306 | 0.039689 | 1.0306 | 0.039689
160.36 | 3.2046 | 0.0080078 | 0.0042887 | 41.0572 | 44.2618 | 0.2836 | 0.006698 | 42.6595 | 1.6023 | 42.1254 | 1.0075 | 0.037843 | 1.0075 | 0.037843
160.38 | 2.7096 | 0.0080078 | 0.0038599 | 41.1627 | 43.8723 | 0.1781 | 0.0042063 | 42.5175 | 1.3548 | 42.0659 | 1.0042 | 0.031997 | 1.0042 | 0.031997
160.4 | 2.423 | 0.0080078 | 0.003288 | 42.244 | 44.667 | 0.0968 | 0.0022862 | 43.4555 | 1.2115 | 43.0517 | 1.0263 | 0.028613 | 1.0263 | 0.028613
160.42 | 2.0322 | 0.0080078 | 0.0026447 | 42.2824 | 44.3146 | 0.0584 | 0.0013793 | 43.2985 | 1.0161 | 42.9598 | 1.0226 | 0.023998 | 1.0226 | 0.023998
160.44 | 1.5111 | 0.0078216 | 0.0020729 | 42.4365 | 43.9476 | -0.0957 | -0.0022602 | 43.1921 | 0.75556 | 42.9402 | 1.0201 | 0.017845 | 1.0201 | 0.017845
160.46 | 1.0421 | 0.0078216 | 0.0013581 | 42.6051 | 43.6472 | -0.2643 | -0.0062422 | 43.1262 | 0.52107 | 42.9525 | 1.0185 | 0.012307 | 1.0185 | 0.012307
160.48 | 0.46897 | 0.0076354 | 0.00057183 | 42.7468 | 43.2158 | -0.406 | -0.0095889 | 42.9813 | 0.23448 | 42.9031 | 1.0151 | 0.005538 | 1.0151 | 0.005538
160.5 | 0.026054 | 0.0072629 | 0.00014296 | 42.8075 | 42.8336 | -0.4667 | -0.011022 | 42.8205 | 0.013027 | 42.8162 | 1.0113 | 0.00030767 | 1.0113 | 0.00030767
160.52 | -0.49502 | 0.0072629 | -0.00057183 | 41.8373 | 41.3423 | -0.4965 | -0.011726 | 41.5898 | -0.24751 | 41.6723 | 0.98226 | -0.0058457 | 0.98226 | -0.0058457
160.54 | -0.93793 | 0.0068905 | -0.0015011 | 42.9934 | 42.0555 | -0.6526 | -0.015413 | 42.5244 | -0.46897 | 42.6808 | 1.0043 | -0.011076 | 1.0043 | -0.011076
160.56 | -1.5893 | 0.0063318 | -0.0020014 | 42.8967 | 41.3074 | -0.5559 | -0.013129 | 42.1021 | -0.79464 | 42.3669 | 0.99436 | -0.018768 | 0.99436 | -0.018768
160.58 | -1.8759 | 0.0061455 | -0.0027162 | 42.9096 | 41.0337 | -0.5688 | -0.013434 | 41.9717 | -0.93793 | 42.2843 | 0.99128 | -0.022152 | 0.99128 | -0.022152
160.6 | -2.3448 | 0.0059593 | -0.0031451 | 42.8472 | 40.5024 | -0.5064 | -0.01196 | 41.6748 | -1.1724 | 42.0656 | 0.98427 | -0.02769 | 0.98427 | -0.02769
160.62 | -2.7096 | 0.0055869 | -0.0035739 | 42.7438 | 40.0342 | -0.403 | -0.009518 | 41.389 | -1.3548 | 41.8406 | 0.97752 | -0.031997 | 0.97752 | -0.031997
160.64 | -2.9441 | 0.0054006 | -0.0042887 | 42.8559 | 39.9118 | -0.5151 | -0.012166 | 41.3839 | -1.472 | 41.8745 | 0.9774 | -0.034766 | 0.9774 | -0.034766
160.66 | -3.4651 | 0.0052144 | -0.0045032 | 42.7655 | 39.3004 | -0.4247 | -0.010031 | 41.0329 | -1.7326 | 41.6105 | 0.96911 | -0.04092 | 0.96911 | -0.04092
160.68 | -3.387 | 0.0046557 | -0.0045032 | 42.5799 | 39.1929 | -0.2391 | -0.005647 | 40.8864 | -1.6935 | 41.4509 | 0.96565 | -0.039997 | 0.96565 | -0.039997
160.7 | -3.8559 | 0.0046557 | -0.005218 | 42.6501 | 38.7942 | -0.3093 | -0.007305 | 40.7221 | -1.928 | 41.3648 | 0.96177 | -0.045535 | 0.96177 | -0.045535
160.72 | -4.1686 | 0.0044695 | -0.0053609 | 42.6162 | 38.4476 | -0.2754 | -0.0065044 | 40.5319 | -2.0843 | 41.2267 | 0.95728 | -0.049227 | 0.95728 | -0.049227
160.74 | -3.9862 | 0.0042833 | -0.0053609 | 42.4377 | 38.4515 | -0.0969 | -0.0022886 | 40.4446 | -1.9931 | 41.109 | 0.95522 | -0.047073 | 0.95522 | -0.047073
160.76 | -3.7517 | 0.0042833 | -0.005218 | 42.3464 | 38.5947 | -0.0056 | -0.00013226 | 40.4705 | -1.8759 | 41.0958 | 0.95583 | -0.044304 | 0.95583 | -0.044304
160.78 | -3.7778 | 0.004097 | -0.005218 | 42.3038 | 38.526 | 0.037 | 0.00087386 | 40.4149 | -1.8889 | 41.0445 | 0.95451 | -0.044612 | 0.95451 | -0.044612
160.8 | -3.8559 | 0.004097 | -0.005075 | 42.2945 | 38.4386 | 0.0463 | 0.0010935 | 40.3665 | -1.928 | 41.0092 | 0.95337 | -0.045535 | 0.95337 | -0.045535
160.82 | -3.7517 | 0.004097 | -0.004932 | 42.2064 | 38.4547 | 0.1344 | 0.0031742 | 40.3305 | -1.8759 | 40.9558 | 0.95252 | -0.044304 | 0.95252 | -0.044304
160.84 | -3.3609 | 0.004097 | -0.0044317 | 42.1041 | 38.7432 | 0.2367 | 0.0055904 | 40.4236 | -1.6805 | 40.9838 | 0.95472 | -0.039689 | 0.95472 | -0.039689
160.86 | -3.1264 | 0.004097 | -0.0040028 | 42.0289 | 38.9025 | 0.3119 | 0.0073664 | 40.4657 | -1.5632 | 40.9868 | 0.95571 | -0.03692 | 0.95571 | -0.03692
160.88 | -2.9701 | 0.004097 | -0.0035739 | 41.9292 | 38.9591 | 0.4116 | 0.0097211 | 40.4441 | -1.4851 | 40.9392 | 0.9552 | -0.035074 | 0.9552 | -0.035074
160.9 | -2.3448 | 0.0042833 | -0.0028592 | 41.8226 | 39.4778 | 0.5182 | 0.012239 | 40.6502 | -1.1724 | 41.041 | 0.96007 | -0.02769 | 0.96007 | -0.02769
160.92 | -1.7195 | 0.0044695 | -0.0023588 | 41.6747 | 39.9552 | 0.6661 | 0.015732 | 40.8149 | -0.85977 | 41.1015 | 0.96396 | -0.020306 | 0.96396 | -0.020306
160.94 | -1.4851 | 0.0046557 | -0.0019299 | 41.6661 | 40.181 | 0.6747 | 0.015935 | 40.9236 | -0.74253 | 41.1711 | 0.96653 | -0.017537 | 0.96653 | -0.017537
160.96 | -0.96399 | 0.0046557 | -0.0013581 | 41.5187 | 40.5547 | 0.8221 | 0.019416 | 41.0367 | -0.48199 | 41.1974 | 0.9692 | -0.011384 | 0.9692 | -0.011384
160.98 | -0.3387 | 0.0050282 | -0.00028591 | 41.3339 | 40.9952 | 1.0069 | 0.023781 | 41.1646 | -0.16935 | 41.221 | 0.97222 | -0.0039997 | 0.97222 | -0.0039997
161 | 0.078161 | 0.0052144 | 0.00014296 | 41.3339 | 41.4121 | 1.0069 | 0.023781 | 41.373 | 0.03908 | 41.36 | 0.97714 | 0.000923 | 0.97714 | 0.000923
161.02 | 0.44291 | 0.0054006 | 0.00071479 | 41.2831 | 41.726 | 1.0577 | 0.024981 | 41.5046 | 0.22146 | 41.4307 | 0.98025 | 0.0052303 | 0.98025 | 0.0052303
161.04 | 0.93793 | 0.0059593 | 0.0015011 | 41.2628 | 42.2007 | 1.078 | 0.02546 | 41.7318 | 0.46897 | 41.5754 | 0.98562 | 0.011076 | 0.98562 | 0.011076
161.06 | 1.5632 | 0.0061455 | 0.0020014 | 41.2769 | 42.8401 | 1.0639 | 0.025127 | 42.0585 | 0.78161 | 41.798 | 0.99333 | 0.01846 | 0.99333 | 0.01846
161.08 | 1.7716 | 0.0063318 | 0.0027162 | 41.2702 | 43.0418 | 1.0706 | 0.025285 | 42.156 | 0.88582 | 41.8607 | 0.99564 | 0.020921 | 0.99564 | 0.020921
161.1 | 2.5012 | 0.0067042 | 0.003288 | 41.2967 | 43.7979 | 1.0441 | 0.024659 | 42.5473 | 1.2506 | 42.1304 | 1.0049 | 0.029536 | 1.0049 | 0.029536
161.12 | 2.7096 | 0.0068905 | 0.0037169 | 41.3819 | 44.0915 | 0.9589 | 0.022647 | 42.7367 | 1.3548 | 42.2851 | 1.0094 | 0.031997 | 1.0094 | 0.031997
161.14 | 3.1264 | 0.0070767 | 0.0041458 | 41.3535 | 44.4799 | 0.9873 | 0.023318 | 42.9167 | 1.5632 | 42.3956 | 1.0136 | 0.03692 | 1.0136 | 0.03692
161.16 | 3.387 | 0.0076354 | 0.0045746 | 41.5063 | 44.8933 | 0.8345 | 0.019709 | 43.1998 | 1.6935 | 42.6353 | 1.0203 | 0.039997 | 1.0203 | 0.039997
161.18 | 3.5694 | 0.0078216 | 0.0047891 | 41.5616 | 45.131 | 0.7792 | 0.018403 | 43.3463 | 1.7847 | 42.7514 | 1.0237 | 0.04215 | 1.0237 | 0.04215
161.2 | 4.0383 | 0.0080078 | 0.005075 | 41.6604 | 45.6987 | 0.6804 | 0.01607 | 43.6796 | 2.0192 | 43.0065 | 1.0316 | 0.047688 | 1.0316 | 0.047688
161.22 | 4.1686 | 0.0081941 | 0.005218 | 40.7289 | 44.8975 | 0.6119 | 0.014452 | 42.8132 | 2.0843 | 42.1184 | 1.0112 | 0.049227 | 1.0112 | 0.049227
161.24 | 3.9341 | 0.0083803 | 0.0052894 | 41.7959 | 45.73 | 0.5449 | 0.012869 | 43.763 | 1.9671 | 43.1073 | 1.0336 | 0.046458 | 1.0336 | 0.046458
161.26 | 3.9602 | 0.0083803 | 0.0055039 | 41.7893 | 45.7495 | 0.5515 | 0.013025 | 43.7694 | 1.9801 | 43.1094 | 1.0337 | 0.046765 | 1.0337 | 0.046765
161.28 | 4.0383 | 0.0083803 | 0.0055039 | 41.8181 | 45.8564 | 0.5227 | 0.012345 | 43.8373 | 2.0192 | 43.1642 | 1.0353 | 0.047688 | 1.0353 | 0.047688
161.3 | 3.8559 | 0.0085665 | 0.005218 | 41.9028 | 45.7587 | 0.438 | 0.010345 | 43.8308 | 1.928 | 43.1881 | 1.0352 | 0.045535 | 1.0352 | 0.045535
161.32 | 3.6475 | 0.0085665 | 0.0051465 | 41.8755 | 45.523 | 0.4653 | 0.010989 | 43.6993 | 1.8238 | 43.0913 | 1.0321 | 0.043073 | 1.0321 | 0.043073
161.34 | 3.5172 | 0.0085665 | 0.005075 | 41.8791 | 45.3963 | 0.4617 | 0.010904 | 43.6377 | 1.7586 | 43.0515 | 1.0306 | 0.041535 | 1.0306 | 0.041535
161.36 | 3.3088 | 0.0085665 | 0.0042887 | 42.0912 | 45.4 | 0.2496 | 0.005895 | 43.7456 | 1.6544 | 43.1941 | 1.0332 | 0.039074 | 1.0332 | 0.039074
161.38 | 2.2927 | 0.0083803 | 0.0037169 | 42.2519 | 44.5446 | 0.0889 | 0.0020996 | 43.3983 | 1.1464 | 43.0161 | 1.025 | 0.027075 | 1.025 | 0.027075
161.4 | 2.4751 | 0.0083803 | 0.003288 | 42.2902 | 44.7653 | 0.0506 | 0.0011951 | 43.5277 | 1.2375 | 43.1152 | 1.028 | 0.029228 | 1.028 | 0.029228
161.42 | 1.928 | 0.0083803 | 0.0025018 | 42.4573 | 44.3853 | -0.1165 | -0.0027515 | 43.4213 | 0.96399 | 43.1 | 1.0255 | 0.022767 | 1.0255 | 0.022767
161.44 | 1.4851 | 0.0083803 | 0.001787 | 42.5819 | 44.067 | -0.2411 | -0.0056943 | 43.3244 | 0.74253 | 43.0769 | 1.0232 | 0.017537 | 1.0232 | 0.017537
161.46 | 1.0161 | 0.0080078 | 0.0015011 | 42.6402 | 43.6563 | -0.2994 | -0.0070712 | 43.1482 | 0.50805 | 42.9789 | 1.0191 | 0.011999 | 1.0191 | 0.011999
161.48 | 0.57318 | 0.0078216 | 0.00085775 | 42.7655 | 43.3387 | -0.4247 | -0.010031 | 43.0521 | 0.28659 | 42.9566 | 1.0168 | 0.0067687 | 1.0168 | 0.0067687
161.5 | -0.10421 | 0.0076354 | -0.00014296 | 42.9153 | 42.8111 | -0.5745 | -0.013568 | 42.8632 | -0.052107 | 42.8806 | 1.0123 | -0.0012307 | 1.0123 | -0.0012307
161.52 | -0.49502 | 0.0072629 | -0.00042887 | 42.8196 | 42.3246 | -0.4788 | -0.011308 | 42.5721 | -0.24751 | 42.6546 | 1.0055 | -0.0058457 | 1.0055 | -0.0058457
161.54 | -0.6774 | 0.0068905 | -0.0011437 | 42.803 | 42.1256 | -0.4622 | -0.010916 | 42.4643 | -0.3387 | 42.5772 | 1.0029 | -0.0079993 | 1.0029 | -0.0079993
161.56 | -1.6153 | 0.0067042 | -0.0020729 | 42.9625 | 41.3472 | -0.6217 | -0.014683 | 42.1548 | -0.80766 | 42.4241 | 0.99561 | -0.019075 | 0.99561 | -0.019075
161.58 | -2.1364 | 0.0063318 | -0.0023588 | 42.8215 | 40.6851 | -0.4807 | -0.011353 | 41.7533 | -1.0682 | 42.1094 | 0.98612 | -0.025229 | 0.98612 | -0.025229
161.6 | -2.3448 | 0.0061455 | -0.0030736 | 42.8732 | 40.5284 | -0.5324 | -0.012574 | 41.7008 | -1.1724 | 42.0916 | 0.98488 | -0.02769 | 0.98488 | -0.02769
161.62 | -2.7617 | 0.0059593 | -0.0035739 | 42.8253 | 40.0636 | -0.4845 | -0.011443 | 41.4445 | -1.3808 | 41.9047 | 0.97883 | -0.032613 | 0.97883 | -0.032613
161.64 | -3.2567 | 0.0057731 | -0.0037169 | 42.8133 | 39.5566 | -0.4725 | -0.011159 | 41.1849 | -1.6284 | 41.7277 | 0.9727 | -0.038458 | 0.9727 | -0.038458
161.66 | -3.1525 | 0.0054006 | -0.0041458 | 42.7489 | 39.5964 | -0.4081 | -0.0096385 | 41.1727 | -1.5762 | 41.6981 | 0.97241 | -0.037228 | 0.97241 | -0.037228
161.68 | -3.882 | 0.0052144 | -0.0047891 | 42.8 | 38.918 | -0.4592 | -0.010845 | 40.859 | -1.941 | 41.506 | 0.965 | -0.045842 | 0.965 | -0.045842
161.7 | -3.8038 | 0.0050282 | -0.0047891 | 42.6823 | 38.8785 | -0.3415 | -0.0080655 | 40.7804 | -1.9019 | 41.4144 | 0.96315 | -0.044919 | 0.96315 | -0.044919
161.72 | -3.8559 | 0.0048419 | -0.004932 | 42.6489 | 38.793 | -0.3081 | -0.0072767 | 40.7209 | -1.928 | 41.3636 | 0.96174 | -0.045535 | 0.96174 | -0.045535
161.74 | -3.9341 | 0.0046557 | -0.005218 | 42.5639 | 38.6298 | -0.2231 | -0.0052691 | 40.5968 | -1.9671 | 41.2525 | 0.95881 | -0.046458 | 0.95881 | -0.046458
161.76 | -3.9602 | 0.0044695 | -0.0053609 | 42.5783 | 38.6181 | -0.2375 | -0.0056092 | 40.5982 | -1.9801 | 41.2582 | 0.95884 | -0.046765 | 0.95884 | -0.046765
161.78 | -3.882 | 0.0042833 | -0.005218 | 42.4282 | 38.5462 | -0.0874 | -0.0020642 | 40.4872 | -1.941 | 41.1342 | 0.95622 | -0.045842 | 0.95622 | -0.045842
161.8 | -3.6996 | 0.0042833 | -0.004932 | 42.3234 | 38.6238 | 0.0174 | 0.00041095 | 40.4736 | -1.8498 | 41.0902 | 0.9559 | -0.043689 | 0.9559 | -0.043689
161.82 | -3.5172 | 0.0042833 | -0.0047891 | 42.2014 | 38.6842 | 0.1394 | 0.0032923 | 40.4428 | -1.7586 | 41.029 | 0.95517 | -0.041535 | 0.95517 | -0.041535
161.84 | -3.3349 | 0.004097 | -0.0046461 | 43.132 | 39.7971 | 0.2088 | 0.0049314 | 41.4646 | -1.6674 | 42.0204 | 0.97931 | -0.039381 | 0.97931 | -0.039381
161.86 | -3.0483 | 0.0042833 | -0.0040028 | 42.0812 | 39.0329 | 0.2596 | 0.0061312 | 40.5571 | -1.5241 | 41.0651 | 0.95787 | -0.035997 | 0.95787 | -0.035997
161.88 | -2.8398 | 0.0042833 | -0.0035739 | 41.9797 | 39.1399 | 0.3611 | 0.0085284 | 40.5598 | -1.4199 | 41.0331 | 0.95794 | -0.033536 | 0.95794 | -0.033536
161.9 | -2.5012 | 0.0042833 | -0.0028592 | 41.8427 | 39.3415 | 0.4981 | 0.011764 | 40.5921 | -1.2506 | 41.009 | 0.9587 | -0.029536 | 0.9587 | -0.029536
161.92 | -1.928 | 0.0042833 | -0.0020729 | 41.6974 | 39.7694 | 0.6434 | 0.015196 | 40.7334 | -0.96399 | 41.0547 | 0.96204 | -0.022767 | 0.96204 | -0.022767
161.94 | -1.1985 | 0.0044695 | -0.001644 | 41.5243 | 40.3258 | 0.8165 | 0.019284 | 40.9251 | -0.59923 | 41.1248 | 0.96656 | -0.014153 | 0.96656 | -0.014153
161.96 | -1.1203 | 0.0046557 | -0.0013581 | 41.5112 | 40.3909 | 0.8296 | 0.019593 | 40.951 | -0.56015 | 41.1378 | 0.96718 | -0.01323 | 0.96718 | -0.01323
161.98 | -0.65134 | 0.0050282 | -0.00042887 | 41.3721 | 40.7208 | 0.9687 | 0.022879 | 41.0464 | -0.32567 | 41.155 | 0.96943 | -0.0076917 | 0.96943 | -0.0076917
162 | 0.15632 | 0.0052144 | 0.00014296 | 41.3318 | 41.4881 | 1.009 | 0.02383 | 41.41 | 0.078161 | 41.3839 | 0.97802 | 0.001846 | 0.97802 | 0.001846
162.02 | 0.36475 | 0.0055869 | 0.00064331 | 41.3455 | 41.7103 | 0.9953 | 0.023507 | 41.5279 | 0.18238 | 41.4671 | 0.9808 | 0.0043073 | 0.9808 | 0.0043073
162.04 | 0.99004 | 0.0057731 | 0.0015725 | 41.2997 | 42.2897 | 1.0411 | 0.024589 | 41.7947 | 0.49502 | 41.6297 | 0.9871 | 0.011691 | 0.9871 | 0.011691
162.06 | 1.6674 | 0.0061455 | 0.0019299 | 41.343 | 43.0104 | 0.9978 | 0.023566 | 42.1767 | 0.83372 | 41.8988 | 0.99612 | 0.019691 | 0.99612 | 0.019691
162.08 | 1.7977 | 0.0063318 | 0.0026447 | 41.3215 | 43.1192 | 1.0193 | 0.024074 | 42.2204 | 0.89885 | 41.9207 | 0.99716 | 0.021229 | 0.99716 | 0.021229
162.1 | 2.423 | 0.0067042 | 0.003288 | 41.2864 | 43.7094 | 1.0544 | 0.024903 | 42.4979 | 1.2115 | 42.0941 | 1.0037 | 0.028613 | 1.0037 | 0.028613
162.12 | 2.6835 | 0.0068905 | 0.0035025 | 41.4033 | 44.0868 | 0.9375 | 0.022142 | 42.7451 | 1.3418 | 42.2978 | 1.0095 | 0.03169 | 1.0095 | 0.03169
162.14 | 3.1264 | 0.0070767 | 0.0041458 | 41.4021 | 44.5285 | 0.9387 | 0.02217 | 42.9653 | 1.5632 | 42.4442 | 1.0147 | 0.03692 | 1.0147 | 0.03692
162.16 | 3.6996 | 0.0072629 | 0.0044317 | 41.3856 | 45.0852 | 0.9552 | 0.02256 | 43.2354 | 1.8498 | 42.6188 | 1.0211 | 0.043689 | 1.0211 | 0.043689
162.18 | 3.5694 | 0.0076354 | 0.0047891 | 41.5243 | 45.0937 | 0.8165 | 0.019284 | 43.309 | 1.7847 | 42.7141 | 1.0229 | 0.04215 | 1.0229 | 0.04215
162.2 | 3.8038 | 0.0078216 | 0.004932 | 41.5667 | 45.3705 | 0.7741 | 0.018283 | 43.4686 | 1.9019 | 42.8346 | 1.0266 | 0.044919 | 1.0266 | 0.044919
162.22 | 3.882 | 0.0078216 | 0.005218 | 41.536 | 45.418 | 0.8048 | 0.019008 | 43.477 | 1.941 | 42.83 | 1.0268 | 0.045842 | 1.0268 | 0.045842
162.24 | 3.9602 | 0.0080078 | 0.0055039 | 41.5273 | 45.4875 | 0.8135 | 0.019213 | 43.5074 | 1.9801 | 42.8474 | 1.0276 | 0.046765 | 1.0276 | 0.046765
162.26 | 4.1165 | 0.0080078 | 0.0055039 | 41.6013 | 45.7178 | 0.7395 | 0.017465 | 43.6595 | 2.0582 | 42.9735 | 1.0311 | 0.048611 | 1.0311 | 0.048611
162.28 | 4.1686 | 0.0081941 | 0.0053609 | 41.7325 | 45.9011 | 0.6083 | 0.014367 | 43.8168 | 2.0843 | 43.122 | 1.0349 | 0.049227 | 1.0349 | 0.049227
162.3 | 3.882 | 0.0081941 | 0.005075 | 41.8502 | 45.7322 | 0.4906 | 0.011587 | 43.7912 | 1.941 | 43.1442 | 1.0343 | 0.045842 | 1.0343 | 0.045842
162.32 | 3.5694 | 0.0081941 | 0.0047891 | 41.8976 | 45.467 | 0.4432 | 0.010467 | 43.6823 | 1.7847 | 43.0874 | 1.0317 | 0.04215 | 1.0317 | 0.04215
162.34 | 3.4651 | 0.0081941 | 0.0043602 | 42.0106 | 45.4757 | 0.3302 | 0.0077986 | 43.7432 | 1.7326 | 43.1656 | 1.0331 | 0.04092 | 1.0331 | 0.04092
162.36 | 3.0743 | 0.0081941 | 0.0040028 | 42.0906 | 45.1649 | 0.2502 | 0.0059092 | 43.6278 | 1.5372 | 43.1154 | 1.0304 | 0.036305 | 1.0304 | 0.036305
162.38 | 2.7356 | 0.0081941 | 0.0037169 | 42.1635 | 44.8991 | 0.1773 | 0.0041874 | 43.5313 | 1.3678 | 43.0754 | 1.0281 | 0.032305 | 1.0281 | 0.032305
162.4 | 2.5272 | 0.0081941 | 0.0031451 | 42.2251 | 44.7523 | 0.1157 | 0.0027326 | 43.4887 | 1.2636 | 43.0675 | 1.0271 | 0.029844 | 1.0271 | 0.029844
162.42 | 2.0061 | 0.0081941 | 0.0025018 | 42.3815 | 44.3876 | -0.0407 | -0.00096125 | 43.3846 | 1.0031 | 43.0502 | 1.0247 | 0.02369 | 1.0247 | 0.02369
162.44 | 1.459 | 0.0081941 | 0.001787 | 42.5435 | 44.0025 | -0.2027 | -0.0047873 | 43.273 | 0.7295 | 43.0298 | 1.022 | 0.017229 | 1.022 | 0.017229
162.46 | 1.2506 | 0.0080078 | 0.0015011 | 42.5787 | 43.8293 | -0.2379 | -0.0056187 | 43.204 | 0.62529 | 42.9956 | 1.0204 | 0.014768 | 1.0204 | 0.014768
162.48 | 0.57318 | 0.0076354 | 0.00071479 | 42.7228 | 43.296 | -0.382 | -0.009022 | 43.0094 | 0.28659 | 42.9139 | 1.0158 | 0.0067687 | 1.0158 | 0.0067687
162.5 | -0.052107 | 0.0072629 | 0 | 42.8547 | 42.8026 | -0.5139 | -0.012137 | 42.8286 | -0.026054 | 42.8373 | 1.0115 | -0.00061533 | 1.0115 | -0.00061533
162.52 | -0.3387 | 0.0070767 | -0.00042887 | 42.8426 | 42.5039 | -0.5018 | -0.011851 | 42.6733 | -0.16935 | 42.7297 | 1.0079 | -0.0039997 | 1.0079 | -0.0039997
162.54 | -0.96399 | 0.0067042 | -0.0012151 | 42.8868 | 41.9228 | -0.546 | -0.012895 | 42.4048 | -0.48199 | 42.5655 | 1.0015 | -0.011384 | 1.0015 | -0.011384
162.56 | -1.5372 | 0.006518 | -0.0019299 | 42.9196 | 41.3824 | -0.5788 | -0.01367 | 42.151 | -0.76858 | 42.4072 | 0.99552 | -0.018152 | 0.99552 | -0.018152
162.58 | -1.9019 | 0.0063318 | -0.0023588 | 42.8658 | 40.9639 | -0.525 | -0.012399 | 41.9148 | -0.95096 | 42.2318 | 0.98994 | -0.02246 | 0.98994 | -0.02246
162.6 | -2.3709 | 0.0059593 | -0.0031451 | 42.9004 | 40.5295 | -0.5596 | -0.013217 | 41.715 | -1.1854 | 42.1101 | 0.98522 | -0.027998 | 0.98522 | -0.027998
162.62 | -2.7356 | 0.0057731 | -0.003431 | 42.8085 | 40.0729 | -0.4677 | -0.011046 | 41.4407 | -1.3678 | 41.8966 | 0.97874 | -0.032305 | 0.97874 | -0.032305
162.64 | -3.1264 | 0.0054006 | -0.0040028 | 42.8 | 39.6736 | -0.4592 | -0.010845 | 41.2368 | -1.5632 | 41.7579 | 0.97393 | -0.03692 | 0.97393 | -0.03692
162.66 | -3.4391 | 0.0052144 | -0.0044317 | 42.8438 | 39.4047 | -0.503 | -0.01188 | 41.1243 | -1.7195 | 41.6974 | 0.97127 | -0.040612 | 0.97127 | -0.040612
162.68 | -3.7517 | 0.0050282 | -0.0047176 | 42.7418 | 38.9901 | -0.401 | -0.0094708 | 40.8659 | -1.8759 | 41.4912 | 0.96517 | -0.044304 | 0.96517 | -0.044304
162.7 | -3.6215 | 0.0046557 | -0.0047891 | 42.5972 | 38.9757 | -0.2564 | -0.0060556 | 40.7865 | -1.8107 | 41.39 | 0.96329 | -0.042766 | 0.96329 | -0.042766
162.72 | -4.0904 | 0.0044695 | -0.005218 | 42.657 | 38.5666 | -0.3162 | -0.007468 | 40.6118 | -2.0452 | 41.2935 | 0.95916 | -0.048304 | 0.95916 | -0.048304
162.74 | -3.8299 | 0.0044695 | -0.0053609 | 42.5391 | 38.7092 | -0.1983 | -0.0046834 | 40.6242 | -1.9149 | 41.2625 | 0.95946 | -0.045227 | 0.95946 | -0.045227
162.76 | -4.1165 | 0.004097 | -0.005218 | 42.4266 | 38.3101 | -0.0858 | -0.0020264 | 40.3684 | -2.0582 | 41.0544 | 0.95342 | -0.048611 | 0.95342 | -0.048611
162.78 | -3.8559 | 0.004097 | -0.005218 | 42.281 | 38.4251 | 0.0598 | 0.0014123 | 40.353 | -1.928 | 40.9957 | 0.95305 | -0.045535 | 0.95305 | -0.045535
162.8 | -4.1165 | 0.004097 | -0.005075 | 42.2378 | 38.1213 | 0.103 | 0.0024326 | 40.1796 | -2.0582 | 40.8656 | 0.94896 | -0.048611 | 0.94896 | -0.048611
162.82 | -3.4391 | 0.004097 | -0.0047891 | 42.1559 | 38.7168 | 0.1849 | 0.0043669 | 40.4364 | -1.7195 | 41.0095 | 0.95502 | -0.040612 | 0.95502 | -0.040612
162.84 | -3.3349 | 0.004097 | -0.0046461 | 42.1196 | 38.7847 | 0.2212 | 0.0052243 | 40.4522 | -1.6674 | 41.008 | 0.95539 | -0.039381 | 0.95539 | -0.039381
162.86 | -3.2567 | 0.004097 | -0.0040028 | 41.9995 | 38.7428 | 0.3413 | 0.0080608 | 40.3711 | -1.6284 | 40.9139 | 0.95348 | -0.038458 | 0.95348 | -0.038458
162.88 | -2.8138 | 0.004097 | -0.003431 | 41.8896 | 39.0758 | 0.4512 | 0.010656 | 40.4827 | -1.4069 | 40.9517 | 0.95612 | -0.033228 | 0.95612 | -0.033228
162.9 | -2.2927 | 0.004097 | -0.0028592 | 41.7929 | 39.5002 | 0.5479 | 0.01294 | 40.6465 | -1.1464 | 41.0287 | 0.95999 | -0.027075 | 0.95999 | -0.027075
162.92 | -1.9801 | 0.0042833 | -0.0025018 | 41.7159 | 39.7358 | 0.6249 | 0.014759 | 40.7259 | -0.99004 | 41.0559 | 0.96186 | -0.023383 | 0.96186 | -0.023383
162.94 | -1.459 | 0.0044695 | -0.0022158 | 41.637 | 40.178 | 0.7038 | 0.016622 | 40.9075 | -0.7295 | 41.1507 | 0.96615 | -0.017229 | 0.96615 | -0.017229
162.96 | -1.1464 | 0.0046557 | -0.0015011 | 41.5321 | 40.3857 | 0.8087 | 0.0191 | 40.9589 | -0.57318 | 41.15 | 0.96736 | -0.013537 | 0.96736 | -0.013537
162.98 | -0.52107 | 0.0050282 | -0.00042887 | 41.3633 | 40.8422 | 0.9775 | 0.023086 | 41.1028 | -0.26054 | 41.1896 | 0.97076 | -0.0061533 | 0.97076 | -0.0061533
163 | 0.28659 | 0.0054006 | 0.00014296 | 41.2876 | 41.5742 | 1.0532 | 0.024874 | 41.4309 | 0.1433 | 41.3831 | 0.97851 | 0.0033843 | 0.97851 | 0.0033843
163.02 | 0.31264 | 0.0054006 | 0.00042887 | 41.3688 | 41.6814 | 0.972 | 0.022957 | 41.5251 | 0.15632 | 41.473 | 0.98074 | 0.003692 | 0.98074 | 0.003692
163.04 | 0.85977 | 0.0057731 | 0.0014296 | 41.2369 | 42.0967 | 1.1039 | 0.026072 | 41.6668 | 0.42989 | 41.5235 | 0.98408 | 0.010153 | 0.98408 | 0.010153
163.06 | 1.4851 | 0.0059593 | 0.0019299 | 41.2844 | 42.7695 | 1.0564 | 0.02495 | 42.0269 | 0.74253 | 41.7794 | 0.99259 | 0.017537 | 0.99259 | 0.017537
163.08 | 1.8498 | 0.0061455 | 0.0023588 | 41.2955 | 43.1453 | 1.0453 | 0.024688 | 42.2204 | 0.92491 | 41.9121 | 0.99716 | 0.021844 | 0.99716 | 0.021844
163.1 | 2.3709 | 0.006518 | 0.0031451 | 41.312 | 43.6829 | 1.0288 | 0.024298 | 42.4974 | 1.1854 | 42.1023 | 1.0037 | 0.027998 | 1.0037 | 0.027998
163.12 | 2.8659 | 0.0067042 | 0.003431 | 41.324 | 44.1899 | 1.0168 | 0.024015 | 42.757 | 1.433 | 42.2793 | 1.0098 | 0.033843 | 1.0098 | 0.033843
163.14 | 2.9701 | 0.0068905 | 0.0038599 | 41.3633 | 44.3334 | 0.9775 | 0.023086 | 42.8484 | 1.4851 | 42.3533 | 1.012 | 0.035074 | 1.012 | 0.035074
163.16 | 3.4391 | 0.0070767 | 0.0042887 | 41.3504 | 44.7895 | 0.9904 | 0.023391 | 43.0699 | 1.7195 | 42.4968 | 1.0172 | 0.040612 | 1.0172 | 0.040612
163.18 | 3.5694 | 0.0074491 | 0.0046461 | 41.4084 | 44.9778 | 0.9324 | 0.022021 | 43.1931 | 1.7847 | 42.5982 | 1.0201 | 0.04215 | 1.0201 | 0.04215
163.2 | 3.9341 | 0.0074491 | 0.004932 | 41.3793 | 45.3134 | 0.9615 | 0.022709 | 43.3464 | 1.9671 | 42.6907 | 1.0237 | 0.046458 | 1.0237 | 0.046458
163.22 | 4.0644 | 0.0076354 | 0.005075 | 41.4631 | 45.5275 | 0.8777 | 0.020729 | 43.4953 | 2.0322 | 42.8179 | 1.0273 | 0.047996 | 1.0273 | 0.047996
163.24 | 4.1686 | 0.0076354 | 0.005218 | 41.4508 | 45.6194 | 0.89 | 0.02102 | 43.5351 | 2.0843 | 42.8403 | 1.0282 | 0.049227 | 1.0282 | 0.049227
163.26 | 3.9341 | 0.0078216 | 0.0053609 | 41.5144 | 45.4485 | 0.8264 | 0.019518 | 43.4815 | 1.9671 | 42.8258 | 1.0269 | 0.046458 | 1.0269 | 0.046458
163.28 | 3.908 | 0.0080078 | 0.0053609 | 41.6598 | 45.5678 | 0.681 | 0.016084 | 43.6138 | 1.954 | 42.9625 | 1.0301 | 0.04615 | 1.0301 | 0.04615
163.3 | 3.5433 | 0.0081941 | 0.0051465 | 41.728 | 45.2713 | 0.6128 | 0.014473 | 43.4996 | 1.7716 | 42.9091 | 1.0274 | 0.041843 | 1.0274 | 0.041843
163.32 | 3.7517 | 0.0081941 | 0.004932 | 41.7695 | 45.5212 | 0.5713 | 0.013493 | 43.6454 | 1.8759 | 43.0201 | 1.0308 | 0.044304 | 1.0308 | 0.044304
163.34 | 3.413 | 0.0081941 | 0.0044317 | 41.8872 | 45.3002 | 0.4536 | 0.010713 | 43.5937 | 1.7065 | 43.0249 | 1.0296 | 0.040304 | 1.0296 | 0.040304
163.36 | 3.0483 | 0.0081941 | 0.0041458 | 41.973 | 45.0213 | 0.3678 | 0.0086867 | 43.4971 | 1.5241 | 42.9891 | 1.0273 | 0.035997 | 1.0273 | 0.035997
163.38 | 2.918 | 0.0081941 | 0.0037169 | 42.0615 | 44.9795 | 0.2793 | 0.0065965 | 43.5205 | 1.459 | 43.0342 | 1.0279 | 0.034459 | 1.0279 | 0.034459
163.4 | 2.3448 | 0.0081941 | 0.003288 | 42.1935 | 44.5383 | 0.1473 | 0.0034789 | 43.3659 | 1.1724 | 42.9751 | 1.0242 | 0.02769 | 1.0242 | 0.02769
163.42 | 2.0061 | 0.0080078 | 0.0028592 | 42.2465 | 44.2526 | 0.0943 | 0.0022272 | 43.2496 | 1.0031 | 42.9152 | 1.0215 | 0.02369 | 1.0215 | 0.02369
163.44 | 1.3287 | 0.0078216 | 0.0022158 | 42.3834 | 43.7121 | -0.0426 | -0.0010061 | 43.0478 | 0.66437 | 42.8263 | 1.0167 | 0.015691 | 1.0167 | 0.015691
163.46 | 1.1203 | 0.0078216 | 0.0012151 | 42.5634 | 43.6837 | -0.2226 | -0.0052573 | 43.1236 | 0.56015 | 42.9368 | 1.0185 | 0.01323 | 1.0185 | 0.01323
163.48 | 0.3387 | 0.0074491 | 0.00057183 | 42.6655 | 43.0042 | -0.3247 | -0.0076687 | 42.8348 | 0.16935 | 42.7784 | 1.0117 | 0.0039997 | 1.0117 | 0.0039997
163.5 | 0.20843 | 0.0070767 | 0.00014296 | 42.6501 | 42.8585 | -0.3093 | -0.007305 | 42.7543 | 0.10421 | 42.7196 | 1.0098 | 0.0024613 | 1.0098 | 0.0024613
163.52 | -0.41686 | 0.0067042 | -0.00071479 | 42.7415 | 42.3246 | -0.4007 | -0.0094637 | 42.5331 | -0.20843 | 42.6025 | 1.0045 | -0.0049227 | 1.0045 | -0.0049227
163.54 | -1.2506 | 0.006518 | -0.0013581 | 42.7327 | 41.4821 | -0.3919 | -0.0092558 | 42.1074 | -0.62529 | 42.3158 | 0.99449 | -0.014768 | 0.99449 | -0.014768
163.56 | -1.433 | 0.0063318 | -0.0019299 | 42.6984 | 41.2654 | -0.3576 | -0.0084458 | 41.9819 | -0.71648 | 42.2207 | 0.99152 | -0.016922 | 0.99152 | -0.016922
163.58 | -1.8759 | 0.0061455 | -0.0027162 | 42.7382 | 40.8623 | -0.3974 | -0.0093857 | 41.8003 | -0.93793 | 42.1129 | 0.98723 | -0.022152 | 0.98723 | -0.022152
163.6 | -2.3969 | 0.0057731 | -0.0030021 | 42.6453 | 40.2484 | -0.3045 | -0.0071916 | 41.4468 | -1.1985 | 41.8463 | 0.97889 | -0.028305 | 0.97889 | -0.028305
163.62 | -2.449 | 0.0052144 | -0.003431 | 42.5922 | 40.1432 | -0.2514 | -0.0059375 | 41.3677 | -1.2245 | 41.7759 | 0.97702 | -0.028921 | 0.97702 | -0.028921
163.64 | -3.2567 | 0.0052144 | -0.0040743 | 42.6951 | 39.4384 | -0.3543 | -0.0083678 | 41.0667 | -1.6284 | 41.6095 | 0.96991 | -0.038458 | 0.96991 | -0.038458
163.66 | -3.1525 | 0.0050282 | -0.0042887 | 42.5399 | 39.3874 | -0.1991 | -0.0047023 | 40.9637 | -1.5762 | 41.4891 | 0.96747 | -0.037228 | 0.96747 | -0.037228
163.68 | -3.3609 | 0.0048419 | -0.0045746 | 43.5201 | 40.1592 | -0.1793 | -0.0042347 | 41.8396 | -1.6805 | 42.3998 | 0.98816 | -0.039689 | 0.98816 | -0.039689
163.7 | -3.6736 | 0.0046557 | -0.005218 | 42.5114 | 38.8378 | -0.1706 | -0.0040292 | 40.6746 | -1.8368 | 41.2869 | 0.96065 | -0.043381 | 0.96065 | -0.043381
163.72 | -3.9341 | 0.0042833 | -0.0053609 | 42.4056 | 38.4715 | -0.0648 | -0.0015304 | 40.4385 | -1.9671 | 41.0942 | 0.95507 | -0.046458 | 0.95507 | -0.046458
163.74 | -3.908 | 0.004097 | -0.005218 | 42.3551 | 38.4471 | -0.0143 | -0.00033774 | 40.4011 | -1.954 | 41.0524 | 0.95419 | -0.04615 | 0.95419 | -0.04615
163.76 | -3.9602 | 0.0039108 | -0.0053609 | 42.257 | 38.2968 | 0.0838 | 0.0019792 | 40.2769 | -1.9801 | 40.9369 | 0.95126 | -0.046765 | 0.95126 | -0.046765
163.78 | -3.6996 | 0.0039108 | -0.005218 | 43.218 | 39.5184 | 0.1228 | 0.0029003 | 41.3682 | -1.8498 | 41.9848 | 0.97703 | -0.043689 | 0.97703 | -0.043689
163.8 | -3.7517 | 0.0039108 | -0.005218 | 42.2176 | 38.4659 | 0.1232 | 0.0029097 | 40.3417 | -1.8759 | 40.967 | 0.95279 | -0.044304 | 0.95279 | -0.044304
163.82 | -3.6215 | 0.0039108 | -0.005075 | 42.2139 | 38.5924 | 0.1269 | 0.0029971 | 40.4032 | -1.8107 | 41.0067 | 0.95424 | -0.042766 | 0.95424 | -0.042766
163.84 | -3.4912 | 0.0039108 | -0.004932 | 43.1429 | 39.6517 | 0.1979 | 0.004674 | 41.3973 | -1.7456 | 41.9792 | 0.97772 | -0.041227 | 0.97772 | -0.041227
163.86 | -3.1785 | 0.0039108 | -0.0045032 | 42.0363 | 38.8578 | 0.3045 | 0.0071916 | 40.447 | -1.5893 | 40.9768 | 0.95527 | -0.037535 | 0.95527 | -0.037535
163.88 | -2.8398 | 0.0039108 | -0.0040028 | 41.9248 | 39.085 | 0.416 | 0.009825 | 40.5049 | -1.4199 | 40.9782 | 0.95664 | -0.033536 | 0.95664 | -0.033536
163.9 | -2.423 | 0.0039108 | -0.003431 | 41.8027 | 39.3797 | 0.5381 | 0.012709 | 40.5912 | -1.2115 | 40.995 | 0.95868 | -0.028613 | 0.95868 | -0.028613
163.92 | -2.0061 | 0.004097 | -0.0025018 | 41.6418 | 39.6357 | 0.699 | 0.016509 | 40.6387 | -1.0031 | 40.9731 | 0.9598 | -0.02369 | 0.9598 | -0.02369
163.94 | -1.3027 | 0.0042833 | -0.001787 | 41.5255 | 40.2228 | 0.8153 | 0.019256 | 40.8742 | -0.65134 | 41.0913 | 0.96536 | -0.015383 | 0.96536 | -0.015383
163.96 | -0.83372 | 0.0044695 | -0.0013581 | 41.4033 | 40.5696 | 0.9375 | 0.022142 | 40.9864 | -0.41686 | 41.1254 | 0.96801 | -0.0098453 | 0.96801 | -0.0098453
163.98 | -0.44291 | 0.0048419 | -0.00071479 | 41.3715 | 40.9286 | 0.9693 | 0.022893 | 41.15 | -0.22146 | 41.2239 | 0.97188 | -0.0052303 | 0.97188 | -0.0052303
164 | 0.052107 | 0.0052144 | 0.00014296 | 41.2474 | 41.2995 | 1.0934 | 0.025824 | 41.2735 | 0.026054 | 41.2648 | 0.97479 | 0.00061533 | 0.97479 | 0.00061533
164.02 | 0.54713 | 0.0054006 | 0.00057183 | 41.2745 | 41.8216 | 1.0663 | 0.025184 | 41.5481 | 0.27356 | 41.4569 | 0.98128 | 0.006461 | 0.98128 | 0.006461
164.04 | 0.80766 | 0.0055869 | 0.0015011 | 41.2943 | 42.102 | 1.0465 | 0.024716 | 41.6981 | 0.40383 | 41.5635 | 0.98482 | 0.0095377 | 0.98482 | 0.0095377
164.06 | 1.5893 | 0.0059593 | 0.0020729 | 41.2678 | 42.8571 | 1.073 | 0.025342 | 42.0624 | 0.79464 | 41.7976 | 0.99343 | 0.018768 | 0.99343 | 0.018768
164.08 | 1.954 | 0.0063318 | 0.0025018 | 41.3763 | 43.3303 | 0.9645 | 0.022779 | 42.3533 | 0.97701 | 42.0276 | 1.0003 | 0.023075 | 1.0003 | 0.023075
164.1 | 2.2667 | 0.006518 | 0.003288 | 41.3033 | 43.57 | 1.0375 | 0.024504 | 42.4366 | 1.1333 | 42.0589 | 1.0023 | 0.026767 | 1.0023 | 0.026767
164.12 | 2.9701 | 0.006518 | 0.0037169 | 41.3084 | 44.2785 | 1.0324 | 0.024383 | 42.7935 | 1.4851 | 42.2984 | 1.0107 | 0.035074 | 1.0107 | 0.035074
164.14 | 2.8659 | 0.0068905 | 0.0038599 | 41.4199 | 44.2858 | 0.9209 | 0.02175 | 42.8529 | 1.433 | 42.3752 | 1.0121 | 0.033843 | 1.0121 | 0.033843
164.16 | 3.2307 | 0.0072629 | 0.0044317 | 41.3694 | 44.6001 | 0.9714 | 0.022942 | 42.9847 | 1.6153 | 42.4463 | 1.0152 | 0.038151 | 1.0152 | 0.038151
164.18 | 3.7778 | 0.0072629 | 0.0047891 | 41.3942 | 45.172 | 0.9466 | 0.022357 | 43.2831 | 1.8889 | 42.6535 | 1.0223 | 0.044612 | 1.0223 | 0.044612
164.2 | 3.5433 | 0.0072629 | 0.0050035 | 41.4053 | 44.9486 | 0.9355 | 0.022095 | 43.1769 | 1.7716 | 42.5864 | 1.0197 | 0.041843 | 1.0197 | 0.041843
164.22 | 4.0904 | 0.0074491 | 0.005075 | 41.4612 | 45.5516 | 0.8796 | 0.020774 | 43.5064 | 2.0452 | 42.8247 | 1.0275 | 0.048304 | 1.0275 | 0.048304
164.24 | 4.0644 | 0.0076354 | 0.005075 | 41.4681 | 45.5325 | 0.8727 | 0.020611 | 43.5003 | 2.0322 | 42.8229 | 1.0274 | 0.047996 | 1.0274 | 0.047996
164.26 | 3.6215 | 0.0076354 | 0.005218 | 41.5826 | 45.2041 | 0.7582 | 0.017907 | 43.3933 | 1.8107 | 42.7898 | 1.0249 | 0.042766 | 1.0249 | 0.042766
164.28 | 3.882 | 0.0078216 | 0.0055039 | 40.5889 | 44.4709 | 0.7519 | 0.017758 | 42.5299 | 1.941 | 41.8829 | 1.0045 | 0.045842 | 1.0045 | 0.045842
164.3 | 3.882 | 0.0080078 | 0.005218 | 41.6467 | 45.5287 | 0.6941 | 0.016393 | 43.5877 | 1.941 | 42.9407 | 1.0294 | 0.045842 | 1.0294 | 0.045842
164.32 | 3.6215 | 0.0080078 | 0.004932 | 41.7589 | 45.3804 | 0.5819 | 0.013743 | 43.5696 | 1.8107 | 42.9661 | 1.029 | 0.042766 | 1.029 | 0.042766
164.34 | 3.4651 | 0.0081941 | 0.0047176 | 40.8767 | 44.3418 | 0.4641 | 0.010961 | 42.6093 | 1.7326 | 42.0317 | 1.0063 | 0.04092 | 1.0063 | 0.04092
164.36 | 3.2828 | 0.0081941 | 0.0040028 | 41.9692 | 45.252 | 0.3716 | 0.0087764 | 43.6106 | 1.6414 | 43.0635 | 1.03 | 0.038766 | 1.03 | 0.038766
164.38 | 2.3188 | 0.0081941 | 0.0037169 | 42.1274 | 44.4462 | 0.2134 | 0.0050401 | 43.2868 | 1.1594 | 42.9003 | 1.0223 | 0.027382 | 1.0223 | 0.027382
164.4 | 2.9441 | 0.0081941 | 0.0035739 | 42.0604 | 45.0045 | 0.2804 | 0.0066225 | 43.5324 | 1.472 | 43.0418 | 1.0281 | 0.034766 | 1.0281 | 0.034766
164.42 | 2.1364 | 0.0080078 | 0.0030021 | 42.1656 | 44.302 | 0.1752 | 0.0041379 | 43.2338 | 1.0682 | 42.8777 | 1.0211 | 0.025229 | 1.0211 | 0.025229
164.44 | 1.5893 | 0.0080078 | 0.0022158 | 42.344 | 43.9333 | -0.0032 | -7.5577e-05 | 43.1386 | 0.79464 | 42.8738 | 1.0188 | 0.018768 | 1.0188 | 0.018768
164.46 | 0.93793 | 0.0080078 | 0.0014296 | 42.5189 | 43.4568 | -0.1781 | -0.0042063 | 42.9879 | 0.46897 | 42.8315 | 1.0153 | 0.011076 | 1.0153 | 0.011076
164.48 | 0.44291 | 0.0078216 | 0.00057183 | 42.6415 | 43.0844 | -0.3007 | -0.0071019 | 42.863 | 0.22146 | 42.7891 | 1.0123 | 0.0052303 | 1.0123 | 0.0052303
164.5 | 0.052107 | 0.0076354 | 0 | 42.7526 | 42.8047 | -0.4118 | -0.0097258 | 42.7787 | 0.026054 | 42.77 | 1.0103 | 0.00061533 | 1.0103 | 0.00061533
164.52 | -0.54713 | 0.0072629 | -0.00057183 | 42.8715 | 42.3244 | -0.5307 | -0.012534 | 42.5979 | -0.27356 | 42.6891 | 1.0061 | -0.006461 | 1.0061 | -0.006461
164.54 | -0.85977 | 0.0068905 | -0.0013581 | 42.8868 | 42.027 | -0.546 | -0.012895 | 42.4569 | -0.42989 | 42.6002 | 1.0027 | -0.010153 | 1.0027 | -0.010153
164.56 | -1.3548 | 0.0067042 | -0.0020729 | 42.9274 | 41.5726 | -0.5866 | -0.013854 | 42.25 | -0.6774 | 42.4758 | 0.99786 | -0.015999 | 0.99786 | -0.015999
164.58 | -1.7977 | 0.0063318 | -0.0023588 | 42.7964 | 40.9987 | -0.4556 | -0.01076 | 41.8975 | -0.89885 | 42.1972 | 0.98953 | -0.021229 | 0.98953 | -0.021229
164.6 | -2.3448 | 0.0061455 | -0.0030021 | 42.777 | 40.4322 | -0.4362 | -0.010302 | 41.6046 | -1.1724 | 41.9954 | 0.98261 | -0.02769 | 0.98261 | -0.02769
164.62 | -2.7617 | 0.0057731 | -0.003288 | 42.7636 | 40.0019 | -0.4228 | -0.0099856 | 41.3828 | -1.3808 | 41.843 | 0.97737 | -0.032613 | 0.97737 | -0.032613
164.64 | -2.892 | 0.0054006 | -0.0038599 | 42.7174 | 39.8254 | -0.3766 | -0.0088945 | 41.2714 | -1.446 | 41.7534 | 0.97474 | -0.034151 | 0.97474 | -0.034151
164.66 | -3.387 | 0.0050282 | -0.0044317 | 42.6675 | 39.2805 | -0.3267 | -0.007716 | 40.974 | -1.6935 | 41.5385 | 0.96772 | -0.039997 | 0.96772 | -0.039997
164.68 | -3.4651 | 0.0048419 | -0.0045746 | 42.5843 | 39.1192 | -0.2435 | -0.005751 | 40.8517 | -1.7326 | 41.4293 | 0.96483 | -0.04092 | 0.96483 | -0.04092
164.7 | -3.7517 | 0.0046557 | -0.0050035 | 42.5972 | 38.8455 | -0.2564 | -0.0060556 | 40.7213 | -1.8759 | 41.3466 | 0.96175 | -0.044304 | 0.96175 | -0.044304
164.72 | -4.1165 | 0.0044695 | -0.0053609 | 42.527 | 38.4105 | -0.1862 | -0.0043977 | 40.4688 | -2.0582 | 41.1548 | 0.95579 | -0.048611 | 0.95579 | -0.048611
164.74 | -4.0904 | 0.0042833 | -0.0053609 | 42.3254 | 38.235 | 0.0154 | 0.00036372 | 40.2802 | -2.0452 | 40.9619 | 0.95133 | -0.048304 | 0.95133 | -0.048304
164.76 | -3.9602 | 0.004097 | -0.005218 | 43.2915 | 39.3313 | 0.0493 | 0.0011644 | 41.3114 | -1.9801 | 41.9714 | 0.97569 | -0.046765 | 0.97569 | -0.046765
164.78 | -3.7778 | 0.004097 | -0.005075 | 42.1812 | 38.4034 | 0.1596 | 0.0037694 | 40.2923 | -1.8889 | 40.9219 | 0.95162 | -0.044612 | 0.95162 | -0.044612
164.8 | -3.5954 | 0.0039108 | -0.005075 | 43.12 | 39.5246 | 0.2208 | 0.0052148 | 41.3223 | -1.7977 | 41.9215 | 0.97595 | -0.042458 | 0.97595 | -0.042458
164.82 | -3.5433 | 0.0039108 | -0.005075 | 42.0721 | 38.5288 | 0.2687 | 0.0063461 | 40.3005 | -1.7716 | 40.891 | 0.95181 | -0.041843 | 0.95181 | -0.041843
164.84 | -3.1004 | 0.0039108 | -0.004932 | 42.0055 | 38.9051 | 0.3353 | 0.0079191 | 40.4553 | -1.5502 | 40.972 | 0.95547 | -0.036612 | 0.95547 | -0.036612
164.86 | -3.1264 | 0.0037246 | -0.0045032 | 41.9284 | 38.802 | 0.4124 | 0.00974 | 40.3652 | -1.5632 | 40.8863 | 0.95334 | -0.03692 | 0.95334 | -0.03692
164.88 | -2.892 | 0.0039108 | -0.0040028 | 41.8427 | 38.9507 | 0.4981 | 0.011764 | 40.3967 | -1.446 | 40.8787 | 0.95408 | -0.034151 | 0.95408 | -0.034151
164.9 | -2.3709 | 0.0039108 | -0.003288 | 41.6814 | 39.3105 | 0.6594 | 0.015574 | 40.496 | -1.1854 | 40.8911 | 0.95643 | -0.027998 | 0.95643 | -0.027998
164.92 | -1.9019 | 0.0039108 | -0.0025018 | 41.5001 | 39.5982 | 0.8407 | 0.019856 | 40.5491 | -0.95096 | 40.8661 | 0.95768 | -0.02246 | 0.95768 | -0.02246
164.94 | -1.433 | 0.004097 | -0.001787 | 41.3702 | 39.9372 | 0.9706 | 0.022924 | 40.6537 | -0.71648 | 40.8925 | 0.96015 | -0.016922 | 0.96015 | -0.016922
164.96 | -1.0421 | 0.0044695 | -0.0012151 | 41.2867 | 40.2446 | 1.0541 | 0.024896 | 40.7656 | -0.52107 | 40.9393 | 0.9628 | -0.012307 | 0.9628 | -0.012307
164.98 | -0.57318 | 0.0046557 | -0.00092922 | 41.2377 | 40.6645 | 1.1031 | 0.026053 | 40.9511 | -0.28659 | 41.0466 | 0.96718 | -0.0067687 | 0.96718 | -0.0067687
165 | -0.15632 | 0.0048419 | 0.00014296 | 41.0947 | 40.9384 | 1.2461 | 0.02943 | 41.0165 | -0.078161 | 41.0426 | 0.96872 | -0.001846 | 0.96872 | -0.001846
165.02 | 0.6774 | 0.0052144 | 0.00071479 | 41.0766 | 41.754 | 1.2642 | 0.029858 | 41.4153 | 0.3387 | 41.3024 | 0.97814 | 0.0079993 | 0.97814 | 0.0079993
165.04 | 0.91188 | 0.0054006 | 0.0012151 | 41.1378 | 42.0497 | 1.203 | 0.028412 | 41.5937 | 0.45594 | 41.4418 | 0.98236 | 0.010768 | 0.98236 | 0.010768
165.06 | 1.6414 | 0.0057731 | 0.0020729 | 41.0738 | 42.7152 | 1.267 | 0.029924 | 41.8945 | 0.82069 | 41.6209 | 0.98946 | 0.019383 | 0.98946 | 0.019383
165.08 | 1.8498 | 0.0061455 | 0.0023588 | 41.1119 | 42.9617 | 1.2289 | 0.029024 | 42.0368 | 0.92491 | 41.7285 | 0.99282 | 0.021844 | 0.99282 | 0.021844
165.1 | 2.3969 | 0.0061455 | 0.0030021 | 41.1469 | 43.5438 | 1.1939 | 0.028197 | 42.3454 | 1.1985 | 41.9459 | 1.0001 | 0.028305 | 1.0001 | 0.028305
165.12 | 2.7617 | 0.006518 | 0.0037169 | 41.0663 | 43.828 | 1.2745 | 0.030101 | 42.4471 | 1.3808 | 41.9869 | 1.0025 | 0.032613 | 1.0025 | 0.032613
165.14 | 3.2307 | 0.0068905 | 0.0038599 | 41.16 | 44.3907 | 1.1808 | 0.027888 | 42.7753 | 1.6153 | 42.2369 | 1.0103 | 0.038151 | 1.0103 | 0.038151
165.16 | 3.413 | 0.0068905 | 0.0042887 | 41.2402 | 44.6532 | 1.1006 | 0.025994 | 42.9467 | 1.7065 | 42.3779 | 1.0143 | 0.040304 | 1.0143 | 0.040304
165.18 | 3.7517 | 0.0072629 | 0.0047891 | 41.2418 | 44.9935 | 1.099 | 0.025956 | 43.1177 | 1.8759 | 42.4924 | 1.0183 | 0.044304 | 1.0183 | 0.044304
165.2 | 3.9341 | 0.0074491 | 0.004932 | 41.3165 | 45.2506 | 1.0243 | 0.024192 | 43.2836 | 1.9671 | 42.6279 | 1.0223 | 0.046458 | 1.0223 | 0.046458
165.22 | 3.7257 | 0.0076354 | 0.005075 | 41.4041 | 45.1298 | 0.9367 | 0.022123 | 43.2669 | 1.8628 | 42.646 | 1.0219 | 0.043996 | 1.0219 | 0.043996
165.24 | 3.8559 | 0.0078216 | 0.0055039 | 41.4748 | 45.3307 | 0.866 | 0.020453 | 43.4028 | 1.928 | 42.7601 | 1.0251 | 0.045535 | 1.0251 | 0.045535
165.26 | 4.0904 | 0.0080078 | 0.0056468 | 41.519 | 45.6094 | 0.8218 | 0.019409 | 43.5642 | 2.0452 | 42.8825 | 1.0289 | 0.048304 | 1.0289 | 0.048304
165.28 | 4.0904 | 0.0081941 | 0.005218 | 41.661 | 45.7514 | 0.6798 | 0.016055 | 43.7062 | 2.0452 | 43.0245 | 1.0322 | 0.048304 | 1.0322 | 0.048304
165.3 | 3.8559 | 0.0081941 | 0.004932 | 41.7826 | 45.6385 | 0.5582 | 0.013184 | 43.7106 | 1.928 | 43.0679 | 1.0324 | 0.045535 | 1.0324 | 0.045535
165.32 | 3.6996 | 0.0081941 | 0.004932 | 41.7893 | 45.4889 | 0.5515 | 0.013025 | 43.6391 | 1.8498 | 43.0225 | 1.0307 | 0.043689 | 1.0307 | 0.043689
165.34 | 3.5433 | 0.0081941 | 0.0046461 | 41.7776 | 45.3209 | 0.5632 | 0.013302 | 43.5492 | 1.7716 | 42.9587 | 1.0285 | 0.041843 | 1.0285 | 0.041843
165.36 | 3.2046 | 0.0081941 | 0.0041458 | 41.8896 | 45.0942 | 0.4512 | 0.010656 | 43.4919 | 1.6023 | 42.9578 | 1.0272 | 0.037843 | 1.0272 | 0.037843
165.38 | 2.5533 | 0.0081941 | 0.0035739 | 42.0049 | 44.5582 | 0.3359 | 0.0079332 | 43.2815 | 1.2766 | 42.856 | 1.0222 | 0.030151 | 1.0222 | 0.030151
165.4 | 2.423 | 0.0081941 | 0.003431 | 42.0383 | 44.4613 | 0.3025 | 0.0071444 | 43.2498 | 1.2115 | 42.846 | 1.0215 | 0.028613 | 1.0215 | 0.028613
165.42 | 1.928 | 0.0081941 | 0.0027162 | 42.1509 | 44.0789 | 0.1899 | 0.004485 | 43.1149 | 0.96399 | 42.7936 | 1.0183 | 0.022767 | 1.0183 | 0.022767
165.44 | 1.4069 | 0.0080078 | 0.0023588 | 42.2618 | 43.6687 | 0.079 | 0.0018658 | 42.9652 | 0.70345 | 42.7308 | 1.0147 | 0.016614 | 1.0147 | 0.016614
165.46 | 1.1464 | 0.0080078 | 0.0015011 | 42.3377 | 43.4841 | 0.0031 | 7.3215e-05 | 42.9109 | 0.57318 | 42.7198 | 1.0135 | 0.013537 | 1.0135 | 0.013537
165.48 | 0.57318 | 0.0078216 | 0.00071479 | 42.5429 | 43.1161 | -0.2021 | -0.0047732 | 42.8295 | 0.28659 | 42.734 | 1.0115 | 0.0067687 | 1.0115 | 0.0067687
165.5 | -0.10421 | 0.0074491 | -0.00014296 | 42.7154 | 42.6112 | -0.3746 | -0.0088473 | 42.6633 | -0.052107 | 42.6807 | 1.0076 | -0.0012307 | 1.0076 | -0.0012307
165.52 | -0.23448 | 0.0072629 | -0.00042887 | 42.7 | 42.4655 | -0.3592 | -0.0084835 | 42.5828 | -0.11724 | 42.6218 | 1.0057 | -0.002769 | 1.0057 | -0.002769
165.54 | -0.91188 | 0.0068905 | -0.0013581 | 42.7655 | 41.8536 | -0.4247 | -0.010031 | 42.3096 | -0.45594 | 42.4615 | 0.99926 | -0.010768 | 0.99926 | -0.010768
165.56 | -1.6153 | 0.0063318 | -0.001787 | 42.7106 | 41.0953 | -0.3698 | -0.0087339 | 41.9029 | -0.80766 | 42.1722 | 0.98966 | -0.019075 | 0.98966 | -0.019075
165.58 | -1.6414 | 0.0063318 | -0.0023588 | 42.639 | 40.9976 | -0.2982 | -0.0070429 | 41.8183 | -0.82069 | 42.0919 | 0.98766 | -0.019383 | 0.98766 | -0.019383
165.6 | -2.5272 | 0.0059593 | -0.0030021 | 42.6459 | 40.1187 | -0.3051 | -0.0072058 | 41.3823 | -1.2636 | 41.8035 | 0.97736 | -0.029844 | 0.97736 | -0.029844
165.62 | -2.3969 | 0.0055869 | -0.0035739 | 42.567 | 40.1701 | -0.2262 | -0.0053424 | 41.3685 | -1.1985 | 41.768 | 0.97704 | -0.028305 | 0.97704 | -0.028305
165.64 | -3.1004 | 0.0052144 | -0.0040028 | 42.6477 | 39.5473 | -0.3069 | -0.0072483 | 41.0975 | -1.5502 | 41.6142 | 0.97064 | -0.036612 | 0.97064 | -0.036612
165.66 | -3.4391 | 0.0050282 | -0.0043602 | 42.5498 | 39.1107 | -0.209 | -0.0049361 | 40.8303 | -1.7195 | 41.4034 | 0.96432 | -0.040612 | 0.96432 | -0.040612
165.68 | -3.4912 | 0.0050282 | -0.0046461 | 42.4377 | 38.9465 | -0.0969 | -0.0022886 | 40.6921 | -1.7456 | 41.274 | 0.96106 | -0.041227 | 0.96106 | -0.041227
165.7 | -3.7257 | 0.0046557 | -0.005075 | 42.4763 | 38.7506 | -0.1355 | -0.0032002 | 40.6135 | -1.8628 | 41.2344 | 0.9592 | -0.043996 | 0.9592 | -0.043996
165.72 | -4.0644 | 0.0044695 | -0.0053609 | 42.411 | 38.3466 | -0.0702 | -0.001658 | 40.3788 | -2.0322 | 41.0562 | 0.95366 | -0.047996 | 0.95366 | -0.047996
165.74 | -4.0123 | 0.0042833 | -0.005218 | 42.2693 | 38.257 | 0.0715 | 0.0016887 | 40.2632 | -2.0061 | 40.9319 | 0.95093 | -0.047381 | 0.95093 | -0.047381
165.76 | -3.7778 | 0.004097 | -0.005218 | 42.1255 | 38.3477 | 0.2153 | 0.0050849 | 40.2366 | -1.8889 | 40.8662 | 0.9503 | -0.044612 | 0.9503 | -0.044612
165.78 | -3.8559 | 0.004097 | -0.005218 | 42.0956 | 38.2397 | 0.2452 | 0.0057911 | 40.1676 | -1.928 | 40.8103 | 0.94867 | -0.045535 | 0.94867 | -0.045535
165.8 | -3.6996 | 0.0039108 | -0.005075 | 42.0074 | 38.3078 | 0.3334 | 0.0078742 | 40.1576 | -1.8498 | 40.7742 | 0.94844 | -0.043689 | 0.94844 | -0.043689
165.82 | -3.5954 | 0.0039108 | -0.004932 | 41.9272 | 38.3318 | 0.4136 | 0.0097684 | 40.1295 | -1.7977 | 40.7287 | 0.94777 | -0.042458 | 0.94777 | -0.042458
165.84 | -3.3609 | 0.0039108 | -0.0047891 | 41.894 | 38.5331 | 0.4468 | 0.010552 | 40.2135 | -1.6805 | 40.7737 | 0.94976 | -0.039689 | 0.94976 | -0.039689
165.86 | -3.1525 | 0.0039108 | -0.0042887 | 41.8379 | 38.6854 | 0.5029 | 0.011877 | 40.2617 | -1.5762 | 40.7871 | 0.95089 | -0.037228 | 0.95089 | -0.037228
165.88 | -2.7096 | 0.004097 | -0.0035739 | 41.6893 | 38.9797 | 0.6515 | 0.015387 | 40.3345 | -1.3548 | 40.7861 | 0.95262 | -0.031997 | 0.95262 | -0.031997
165.9 | -2.3188 | 0.004097 | -0.0028592 | 41.5087 | 39.1899 | 0.8321 | 0.019652 | 40.3493 | -1.1594 | 40.7358 | 0.95297 | -0.027382 | 0.95297 | -0.027382
165.92 | -1.8238 | 0.0042833 | -0.0022158 | 41.4261 | 39.6023 | 0.9147 | 0.021603 | 40.5142 | -0.91188 | 40.8182 | 0.95686 | -0.021537 | 0.95686 | -0.021537
165.94 | -1.1985 | 0.0044695 | -0.001787 | 41.3342 | 40.1357 | 1.0066 | 0.023774 | 40.735 | -0.59923 | 40.9347 | 0.96207 | -0.014153 | 0.96207 | -0.014153
165.96 | -1.1203 | 0.0046557 | -0.001644 | 41.3318 | 40.2115 | 1.009 | 0.02383 | 40.7716 | -0.56015 | 40.9584 | 0.96294 | -0.01323 | 0.96294 | -0.01323
165.98 | -0.46897 | 0.0048419 | -0.00071479 | 41.1544 | 40.6854 | 1.1864 | 0.02802 | 40.9199 | -0.23448 | 40.9981 | 0.96644 | -0.005538 | 0.96644 | -0.005538
166 | 0.10421 | 0.0052144 | 0.00028591 | 41.0261 | 41.1303 | 1.3147 | 0.03105 | 41.0782 | 0.052107 | 41.0608 | 0.97018 | 0.0012307 | 0.97018 | 0.0012307
166.02 | 0.49502 | 0.0054006 | 0.00071479 | 41.0275 | 41.5225 | 1.3133 | 0.031017 | 41.275 | 0.24751 | 41.1925 | 0.97483 | 0.0058457 | 0.97483 | 0.0058457
166.04 | 0.75556 | 0.0055869 | 0.0013581 | 41.0299 | 41.7855 | 1.3109 | 0.030961 | 41.4077 | 0.37778 | 41.2818 | 0.97796 | 0.0089223 | 0.97796 | 0.0089223
166.06 | 1.5372 | 0.0057731 | 0.0020729 | 40.9819 | 42.5191 | 1.3589 | 0.032094 | 41.7505 | 0.76858 | 41.4943 | 0.98606 | 0.018152 | 0.98606 | 0.018152
166.08 | 2.1885 | 0.0061455 | 0.0025018 | 41.0004 | 43.1889 | 1.3404 | 0.031657 | 42.0947 | 1.0943 | 41.7299 | 0.99419 | 0.025844 | 0.99419 | 0.025844
166.1 | 2.423 | 0.006518 | 0.0031451 | 41.0342 | 43.4572 | 1.3066 | 0.030859 | 42.2457 | 1.2115 | 41.8419 | 0.99775 | 0.028613 | 0.99775 | 0.028613
166.12 | 2.7096 | 0.0067042 | 0.0036454 | 41.0368 | 43.7464 | 1.304 | 0.030798 | 42.3916 | 1.3548 | 41.94 | 1.0012 | 0.031997 | 1.0012 | 0.031997
166.14 | 3.2307 | 0.0068905 | 0.0038599 | 41.115 | 44.3457 | 1.2258 | 0.028951 | 42.7303 | 1.6153 | 42.1919 | 1.0092 | 0.038151 | 1.0092 | 0.038151
166.16 | 3.2828 | 0.0070767 | 0.0042887 | 41.1567 | 44.4395 | 1.1841 | 0.027966 | 42.7981 | 1.6414 | 42.251 | 1.0108 | 0.038766 | 1.0108 | 0.038766
166.18 | 3.7778 | 0.0072629 | 0.0047891 | 41.103 | 44.8808 | 1.2378 | 0.029234 | 42.9919 | 1.8889 | 42.3623 | 1.0154 | 0.044612 | 1.0154 | 0.044612
166.2 | 4.0383 | 0.0074491 | 0.005075 | 41.184 | 45.2223 | 1.1568 | 0.027321 | 43.2032 | 2.0192 | 42.5301 | 1.0204 | 0.047688 | 1.0204 | 0.047688
166.22 | 4.0123 | 0.0076354 | 0.005218 | 41.2993 | 45.3116 | 1.0415 | 0.024598 | 43.3054 | 2.0061 | 42.6367 | 1.0228 | 0.047381 | 1.0228 | 0.047381
166.24 | 3.9862 | 0.0076354 | 0.0053609 | 41.2987 | 45.2849 | 1.0421 | 0.024612 | 43.2918 | 1.9931 | 42.6274 | 1.0225 | 0.047073 | 1.0225 | 0.047073
166.26 | 3.9341 | 0.0078216 | 0.0055039 | 41.3381 | 45.2722 | 1.0027 | 0.023682 | 43.3052 | 1.9671 | 42.6495 | 1.0228 | 0.046458 | 1.0228 | 0.046458
166.28 | 4.0383 | 0.0080078 | 0.0055039 | 41.4365 | 45.4748 | 0.9043 | 0.021358 | 43.4557 | 2.0192 | 42.7826 | 1.0263 | 0.047688 | 1.0263 | 0.047688
166.3 | 4.0123 | 0.0081941 | 0.0053609 | 41.5606 | 45.5729 | 0.7802 | 0.018427 | 43.5667 | 2.0061 | 42.898 | 1.029 | 0.047381 | 1.029 | 0.047381
166.32 | 3.7778 | 0.0081941 | 0.005075 | 41.6731 | 45.4509 | 0.6677 | 0.01577 | 43.562 | 1.8889 | 42.9324 | 1.0288 | 0.044612 | 1.0288 | 0.044612
166.34 | 3.5172 | 0.0081941 | 0.0046461 | 41.7744 | 45.2916 | 0.5664 | 0.013377 | 43.533 | 1.7586 | 42.9468 | 1.0282 | 0.041535 | 1.0282 | 0.041535
166.36 | 3.0483 | 0.0081941 | 0.0041458 | 41.9126 | 44.9609 | 0.4282 | 0.010113 | 43.4367 | 1.5241 | 42.9287 | 1.0259 | 0.035997 | 1.0259 | 0.035997
166.38 | 2.7617 | 0.0081941 | 0.0036454 | 41.9648 | 44.7265 | 0.376 | 0.0088803 | 43.3456 | 1.3808 | 42.8854 | 1.0237 | 0.032613 | 1.0237 | 0.032613
166.4 | 2.6314 | 0.0081941 | 0.003431 | 42.0289 | 44.6603 | 0.3119 | 0.0073664 | 43.3446 | 1.3157 | 42.906 | 1.0237 | 0.031074 | 1.0237 | 0.031074
166.42 | 2.0061 | 0.0081941 | 0.0028592 | 42.1663 | 44.1724 | 0.1745 | 0.0041213 | 43.1694 | 1.0031 | 42.835 | 1.0196 | 0.02369 | 1.0196 | 0.02369
166.44 | 1.4851 | 0.0080078 | 0.0019299 | 42.3198 | 43.8049 | 0.021 | 0.00049598 | 43.0623 | 0.74253 | 42.8148 | 1.017 | 0.017537 | 1.017 | 0.017537
166.46 | 0.88582 | 0.0078216 | 0.0015011 | 42.4215 | 43.3073 | -0.0807 | -0.001906 | 42.8644 | 0.44291 | 42.7168 | 1.0124 | 0.010461 | 1.0124 | 0.010461
166.48 | 0.54713 | 0.0076354 | 0.00057183 | 42.606 | 43.1531 | -0.2652 | -0.0062635 | 42.8796 | 0.27356 | 42.7884 | 1.0127 | 0.006461 | 1.0127 | 0.006461
166.5 | 0.26054 | 0.0072629 | 0.00014296 | 42.6354 | 42.8959 | -0.2946 | -0.0069578 | 42.7657 | 0.13027 | 42.7222 | 1.01 | 0.0030767 | 1.01 | 0.0030767
166.52 | -0.52107 | 0.0070767 | -0.00057183 | 42.6921 | 42.171 | -0.3513 | -0.008297 | 42.4316 | -0.26054 | 42.5184 | 1.0021 | -0.0061533 | 1.0021 | -0.0061533
166.54 | -0.93793 | 0.0067042 | -0.0013581 | 42.7814 | 41.8435 | -0.4406 | -0.010406 | 42.3124 | -0.46897 | 42.4688 | 0.99933 | -0.011076 | 0.99933 | -0.011076
166.56 | -1.459 | 0.0063318 | -0.001787 | 42.6577 | 41.1987 | -0.3169 | -0.0074845 | 41.9282 | -0.7295 | 42.1714 | 0.99026 | -0.017229 | 0.99026 | -0.017229
166.58 | -1.6935 | 0.0061455 | -0.0023588 | 42.6402 | 40.9467 | -0.2994 | -0.0070712 | 41.7935 | -0.84674 | 42.0757 | 0.98707 | -0.019998 | 0.98707 | -0.019998
166.6 | -2.449 | 0.0059593 | -0.0030736 | 42.6439 | 40.1949 | -0.3031 | -0.0071586 | 41.4194 | -1.2245 | 41.8276 | 0.97824 | -0.028921 | 0.97824 | -0.028921
166.62 | -2.5533 | 0.0055869 | -0.003288 | 42.5952 | 40.0419 | -0.2544 | -0.0060084 | 41.3186 | -1.2766 | 41.7441 | 0.97586 | -0.030151 | 0.97586 | -0.030151
166.64 | -2.9441 | 0.0054006 | -0.0038599 | 42.5952 | 39.6511 | -0.2544 | -0.0060084 | 41.1232 | -1.472 | 41.6138 | 0.97124 | -0.034766 | 0.97124 | -0.034766
166.66 | -3.2307 | 0.0052144 | -0.0042887 | 42.6014 | 39.3707 | -0.2606 | -0.0061548 | 40.9861 | -1.6153 | 41.5245 | 0.968 | -0.038151 | 0.968 | -0.038151
166.68 | -3.3349 | 0.0048419 | -0.0046461 | 42.493 | 39.1581 | -0.1522 | -0.0035946 | 40.8256 | -1.6674 | 41.3814 | 0.96421 | -0.039381 | 0.96421 | -0.039381
166.7 | -3.6736 | 0.0046557 | -0.004932 | 42.4191 | 38.7455 | -0.0783 | -0.0018493 | 40.5823 | -1.8368 | 41.1946 | 0.95847 | -0.043381 | 0.95847 | -0.043381
166.72 | -4.0644 | 0.0044695 | -0.005218 | 42.3594 | 38.295 | -0.0186 | -0.00043929 | 40.3272 | -2.0322 | 41.0046 | 0.95244 | -0.047996 | 0.95244 | -0.047996
166.74 | -4.1165 | 0.0042833 | -0.005218 | 42.2638 | 38.1473 | 0.077 | 0.0018186 | 40.2056 | -2.0582 | 40.8916 | 0.94957 | -0.048611 | 0.94957 | -0.048611
166.76 | -4.0123 | 0.004097 | -0.005075 | 42.201 | 38.1887 | 0.1398 | 0.0033018 | 40.1949 | -2.0061 | 40.8636 | 0.94932 | -0.047381 | 0.94932 | -0.047381
166.78 | -3.8559 | 0.004097 | -0.005075 | 42.1527 | 38.2968 | 0.1881 | 0.0044425 | 40.2247 | -1.928 | 40.8674 | 0.95002 | -0.045535 | 0.95002 | -0.045535
166.8 | -3.8559 | 0.004097 | -0.004932 | 42.0789 | 38.223 | 0.2619 | 0.0061855 | 40.1509 | -1.928 | 40.7936 | 0.94828 | -0.045535 | 0.94828 | -0.045535
166.82 | -3.5433 | 0.004097 | -0.0047891 | 42.0469 | 38.5036 | 0.2939 | 0.0069413 | 40.2753 | -1.7716 | 40.8658 | 0.95122 | -0.041843 | 0.95122 | -0.041843
166.84 | -3.387 | 0.004097 | -0.0046461 | 41.9875 | 38.6005 | 0.3533 | 0.0083442 | 40.294 | -1.6935 | 40.8585 | 0.95166 | -0.039997 | 0.95166 | -0.039997
166.86 | -3.2307 | 0.004097 | -0.0042887 | 42.9449 | 39.7142 | 0.3959 | 0.0093503 | 41.3296 | -1.6153 | 41.868 | 0.97612 | -0.038151 | 0.97612 | -0.038151
166.88 | -2.892 | 0.004097 | -0.0035739 | 41.8619 | 38.9699 | 0.4789 | 0.011311 | 40.4159 | -1.446 | 40.8979 | 0.95454 | -0.034151 | 0.95454 | -0.034151
166.9 | -2.6314 | 0.0042833 | -0.0028592 | 42.7072 | 40.0758 | 0.6336 | 0.014964 | 41.3915 | -1.3157 | 41.8301 | 0.97758 | -0.031074 | 0.97758 | -0.031074
166.92 | -2.0582 | 0.0042833 | -0.0023588 | 41.6129 | 39.5547 | 0.7279 | 0.017191 | 40.5838 | -1.0291 | 40.9268 | 0.9585 | -0.024306 | 0.9585 | -0.024306
166.94 | -1.459 | 0.0044695 | -0.0019299 | 41.5174 | 40.0584 | 0.8234 | 0.019447 | 40.7879 | -0.7295 | 41.0311 | 0.96332 | -0.017229 | 0.96332 | -0.017229
166.96 | -1.1724 | 0.0046557 | -0.0015011 | 41.4163 | 40.2439 | 0.9245 | 0.021835 | 40.8301 | -0.58621 | 41.0255 | 0.96432 | -0.013845 | 0.96432 | -0.013845
166.98 | -0.91188 | 0.0048419 | -0.00057183 | 41.2876 | 40.3757 | 1.0532 | 0.024874 | 40.8317 | -0.45594 | 40.9836 | 0.96436 | -0.010768 | 0.96436 | -0.010768
167 | -0.052107 | 0.0050282 | 0.00028591 | 41.1662 | 41.1141 | 1.1746 | 0.027742 | 41.1401 | -0.026054 | 41.1488 | 0.97164 | -0.00061533 | 0.97164 | -0.00061533
167.02 | 0.28659 | 0.0054006 | 0.00071479 | 41.1987 | 41.4853 | 1.1421 | 0.026974 | 41.342 | 0.1433 | 41.2942 | 0.97641 | 0.0033843 | 0.97641 | 0.0033843
167.04 | 0.96399 | 0.0057731 | 0.001644 | 41.118 | 42.082 | 1.2228 | 0.02888 | 41.6 | 0.48199 | 41.4393 | 0.9825 | 0.011384 | 0.9825 | 0.011384
167.06 | 1.3808 | 0.0061455 | 0.0020729 | 41.2197 | 42.6005 | 1.1211 | 0.026478 | 41.9101 | 0.69042 | 41.68 | 0.98983 | 0.016306 | 0.98983 | 0.016306
167.08 | 1.6674 | 0.006518 | 0.0026447 | 41.2054 | 42.8728 | 1.1354 | 0.026816 | 42.0391 | 0.83372 | 41.7612 | 0.99287 | 0.019691 | 0.99287 | 0.019691
167.1 | 2.5793 | 0.0067042 | 0.0033595 | 41.2125 | 43.7918 | 1.1283 | 0.026648 | 42.5022 | 1.2897 | 42.0723 | 1.0038 | 0.030459 | 1.0038 | 0.030459
167.12 | 2.6575 | 0.0068905 | 0.0037169 | 41.2919 | 43.9494 | 1.0489 | 0.024773 | 42.6206 | 1.3287 | 42.1777 | 1.0066 | 0.031382 | 1.0066 | 0.031382
167.14 | 3.1525 | 0.0072629 | 0.0041458 | 41.3204 | 44.4729 | 1.0204 | 0.0241 | 42.8966 | 1.5762 | 42.3712 | 1.0131 | 0.037228 | 1.0131 | 0.037228
167.16 | 3.5433 | 0.0074491 | 0.0045746 | 41.3228 | 44.8661 | 1.018 | 0.024043 | 43.0944 | 1.7716 | 42.5039 | 1.0178 | 0.041843 | 1.0178 | 0.041843
167.18 | 3.5694 | 0.0076354 | 0.0047891 | 41.4453 | 45.0147 | 0.8955 | 0.02115 | 43.23 | 1.7847 | 42.6351 | 1.021 | 0.04215 | 1.021 | 0.04215
167.2 | 3.6996 | 0.0080078 | 0.005218 | 41.478 | 45.1776 | 0.8628 | 0.020378 | 43.3278 | 1.8498 | 42.7112 | 1.0233 | 0.043689 | 1.0233 | 0.043689
167.22 | 4.0904 | 0.0080078 | 0.0055039 | 41.4504 | 45.5408 | 0.8904 | 0.021029 | 43.4956 | 2.0452 | 42.8139 | 1.0273 | 0.048304 | 1.0273 | 0.048304
167.24 | 4.1165 | 0.0080078 | 0.0055039 | 41.5396 | 45.6561 | 0.8012 | 0.018923 | 43.5978 | 2.0582 | 42.9118 | 1.0297 | 0.048611 | 1.0297 | 0.048611
167.26 | 4.2207 | 0.0081941 | 0.0055039 | 41.6301 | 45.8508 | 0.7107 | 0.016785 | 43.7404 | 2.1103 | 43.037 | 1.0331 | 0.049842 | 1.0331 | 0.049842
167.28 | 3.908 | 0.0081941 | 0.005218 | 41.7632 | 45.6712 | 0.5776 | 0.013642 | 43.7172 | 1.954 | 43.0659 | 1.0325 | 0.04615 | 1.0325 | 0.04615
167.3 | 3.882 | 0.0081941 | 0.004932 | 41.7615 | 45.6435 | 0.5793 | 0.013682 | 43.7025 | 1.941 | 43.0555 | 1.0322 | 0.045842 | 1.0322 | 0.045842
167.32 | 3.6996 | 0.0081941 | 0.0047891 | 41.8453 | 45.5449 | 0.4955 | 0.011703 | 43.6951 | 1.8498 | 43.0785 | 1.032 | 0.043689 | 1.032 | 0.043689
167.34 | 3.2828 | 0.0081941 | 0.0045746 | 41.8809 | 45.1637 | 0.4599 | 0.010862 | 43.5223 | 1.6414 | 42.9752 | 1.0279 | 0.038766 | 1.0279 | 0.038766
167.36 | 3.0222 | 0.0081941 | 0.0041458 | 41.9883 | 45.0105 | 0.3525 | 0.0083253 | 43.4994 | 1.5111 | 42.9957 | 1.0274 | 0.035689 | 1.0274 | 0.035689
167.38 | 2.8659 | 0.0081941 | 0.0038599 | 41.9766 | 44.8425 | 0.3642 | 0.0086016 | 43.4096 | 1.433 | 42.9319 | 1.0252 | 0.033843 | 1.0252 | 0.033843
167.4 | 2.4751 | 0.0081941 | 0.003431 | 42.0683 | 44.5434 | 0.2725 | 0.0064359 | 43.3058 | 1.2375 | 42.8933 | 1.0228 | 0.029228 | 1.0228 | 0.029228
167.42 | 2.0582 | 0.0078216 | 0.0030021 | 42.1867 | 44.2449 | 0.1541 | 0.0036395 | 43.2158 | 1.0291 | 42.8728 | 1.0207 | 0.024306 | 1.0207 | 0.024306
167.44 | 1.6414 | 0.0074491 | 0.0020729 | 42.2824 | 43.9238 | 0.0584 | 0.0013793 | 43.1031 | 0.82069 | 42.8295 | 1.018 | 0.019383 | 1.018 | 0.019383
167.46 | 0.83372 | 0.0072629 | 0.0012151 | 42.4696 | 43.3033 | -0.1288 | -0.003042 | 42.8865 | 0.41686 | 42.7475 | 1.0129 | 0.0098453 | 1.0129 | 0.0098453
167.48 | 0.57318 | 0.0072629 | 0.00078627 | 42.4276 | 43.0008 | -0.0868 | -0.00205 | 42.7142 | 0.28659 | 42.6187 | 1.0088 | 0.0067687 | 1.0088 | 0.0067687
167.5 | 0.13027 | 0.0068905 | 0 | 42.5047 | 42.635 | -0.1639 | -0.003871 | 42.5698 | 0.065134 | 42.5481 | 1.0054 | 0.0015383 | 1.0054 | 0.0015383
167.52 | -0.59923 | 0.0067042 | -0.00071479 | 42.5066 | 41.9074 | -0.1658 | -0.0039158 | 42.207 | -0.29962 | 42.3069 | 0.99684 | -0.0070763 | 0.99684 | -0.0070763
167.54 | -0.78161 | 0.0063318 | -0.0012151 | 42.5375 | 41.7559 | -0.1967 | -0.0046456 | 42.1467 | -0.3908 | 42.277 | 0.99542 | -0.00923 | 0.99542 | -0.00923
167.56 | -1.1203 | 0.0061455 | -0.0019299 | 42.551 | 41.4307 | -0.2102 | -0.0049645 | 41.9908 | -0.56015 | 42.1776 | 0.99173 | -0.01323 | 0.99173 | -0.01323
167.58 | -1.928 | 0.0059593 | -0.0027162 | 42.5799 | 40.6519 | -0.2391 | -0.005647 | 41.6159 | -0.96399 | 41.9372 | 0.98288 | -0.022767 | 0.98288 | -0.022767
167.6 | -2.1364 | 0.0057731 | -0.0028592 | 42.5023 | 40.3659 | -0.1615 | -0.0038143 | 41.4341 | -1.0682 | 41.7902 | 0.97859 | -0.025229 | 0.97859 | -0.025229
167.62 | -2.5793 | 0.0054006 | -0.0035739 | 42.5035 | 39.9242 | -0.1627 | -0.0038426 | 41.2138 | -1.2897 | 41.6437 | 0.97338 | -0.030459 | 0.97338 | -0.030459
167.64 | -3.2567 | 0.0052144 | -0.0040028 | 42.5874 | 39.3307 | -0.2466 | -0.0058242 | 40.959 | -1.6284 | 41.5018 | 0.96737 | -0.038458 | 0.96737 | -0.038458
167.66 | -3.3088 | 0.0048419 | -0.0041458 | 42.4449 | 39.1361 | -0.1041 | -0.0024586 | 40.7905 | -1.6544 | 41.342 | 0.96339 | -0.039074 | 0.96339 | -0.039074
167.68 | -3.5433 | 0.0048419 | -0.0045746 | 42.4633 | 38.92 | -0.1225 | -0.0028932 | 40.6917 | -1.7716 | 41.2822 | 0.96105 | -0.041843 | 0.96105 | -0.041843
167.7 | -3.6736 | 0.0046557 | -0.005075 | 42.5276 | 38.854 | -0.1868 | -0.0044118 | 40.6908 | -1.8368 | 41.3031 | 0.96103 | -0.043381 | 0.96103 | -0.043381
167.72 | -3.882 | 0.0044695 | -0.005218 | 42.4365 | 38.5545 | -0.0957 | -0.0022602 | 40.4955 | -1.941 | 41.1425 | 0.95642 | -0.045842 | 0.95642 | -0.045842
167.74 | -3.9862 | 0.0042833 | -0.005075 | 42.318 | 38.3318 | 0.0228 | 0.00053849 | 40.3249 | -1.9931 | 40.9893 | 0.95239 | -0.047073 | 0.95239 | -0.047073
167.76 | -3.9862 | 0.0042833 | -0.004932 | 42.2482 | 38.262 | 0.0926 | 0.002187 | 40.2551 | -1.9931 | 40.9195 | 0.95074 | -0.047073 | 0.95074 | -0.047073
167.78 | -3.882 | 0.004097 | -0.004932 | 42.1515 | 38.2695 | 0.1893 | 0.0044709 | 40.2105 | -1.941 | 40.8575 | 0.94969 | -0.045842 | 0.94969 | -0.045842
167.8 | -3.4912 | 0.0039108 | -0.004932 | 41.9888 | 38.4976 | 0.352 | 0.0083135 | 40.2432 | -1.7456 | 40.8251 | 0.95046 | -0.041227 | 0.95046 | -0.041227
167.82 | -3.4391 | 0.0039108 | -0.0047891 | 41.9019 | 38.4628 | 0.4389 | 0.010366 | 40.1824 | -1.7195 | 40.7555 | 0.94902 | -0.040612 | 0.94902 | -0.040612
167.84 | -3.3349 | 0.0039108 | -0.0046461 | 41.9532 | 38.6183 | 0.3876 | 0.0091543 | 40.2858 | -1.6674 | 40.8416 | 0.95146 | -0.039381 | 0.95146 | -0.039381
167.86 | -3.1525 | 0.0039108 | -0.0045032 | 41.873 | 38.7205 | 0.4678 | 0.011048 | 40.2968 | -1.5762 | 40.8222 | 0.95172 | -0.037228 | 0.95172 | -0.037228
167.88 | -2.8659 | 0.0039108 | -0.0038599 | 41.7448 | 38.8789 | 0.596 | 0.014076 | 40.3118 | -1.433 | 40.7895 | 0.95208 | -0.033843 | 0.95208 | -0.033843
167.9 | -2.449 | 0.0039108 | -0.0031451 | 41.6154 | 39.1664 | 0.7254 | 0.017132 | 40.3909 | -1.2245 | 40.7991 | 0.95395 | -0.028921 | 0.95395 | -0.028921
167.92 | -1.8238 | 0.004097 | -0.0023588 | 41.3848 | 39.561 | 0.956 | 0.022579 | 40.4729 | -0.91188 | 40.7769 | 0.95588 | -0.021537 | 0.95588 | -0.021537
167.94 | -1.459 | 0.0042833 | -0.001644 | 41.2824 | 39.8234 | 1.0584 | 0.024997 | 40.5529 | -0.7295 | 40.7961 | 0.95777 | -0.017229 | 0.95777 | -0.017229
167.96 | -0.52107 | 0.0042833 | -0.0012151 | 41.1723 | 40.6512 | 1.1685 | 0.027597 | 40.9118 | -0.26054 | 40.9986 | 0.96625 | -0.0061533 | 0.96625 | -0.0061533
167.98 | -0.65134 | 0.0046557 | -0.00078627 | 41.1174 | 40.4661 | 1.2234 | 0.028894 | 40.7917 | -0.32567 | 40.9003 | 0.96341 | -0.0076917 | 0.96341 | -0.0076917
168 | -0.052107 | 0.0050282 | 0.00014296 | 40.9337 | 40.8816 | 1.4071 | 0.033233 | 40.9076 | -0.026054 | 40.9163 | 0.96615 | -0.00061533 | 0.96615 | -0.00061533
168.02 | 0.62529 | 0.0052144 | 0.00071479 | 40.9905 | 41.6158 | 1.3503 | 0.031891 | 41.3031 | 0.31264 | 41.1989 | 0.97549 | 0.007384 | 0.97549 | 0.007384
168.04 | 0.99004 | 0.0054006 | 0.0013581 | 40.9368 | 41.9268 | 1.404 | 0.03316 | 41.4318 | 0.49502 | 41.2668 | 0.97853 | 0.011691 | 0.97853 | 0.011691
168.06 | 1.4069 | 0.0057731 | 0.0021444 | 40.9047 | 42.3116 | 1.4361 | 0.033918 | 41.6081 | 0.70345 | 41.3737 | 0.9827 | 0.016614 | 0.9827 | 0.016614
168.08 | 1.8759 | 0.0061455 | 0.0025018 | 41.0221 | 42.898 | 1.3187 | 0.031145 | 41.96 | 0.93793 | 41.6474 | 0.99101 | 0.022152 | 0.99101 | 0.022152
168.1 | 2.1625 | 0.006518 | 0.0031451 | 41.0071 | 43.1696 | 1.3337 | 0.031499 | 42.0883 | 1.0812 | 41.7279 | 0.99404 | 0.025536 | 0.99404 | 0.025536
168.12 | 2.8659 | 0.0067042 | 0.0037169 | 41.0089 | 43.8748 | 1.3319 | 0.031457 | 42.4419 | 1.433 | 41.9642 | 1.0024 | 0.033843 | 1.0024 | 0.033843
168.14 | 3.1525 | 0.0068905 | 0.0040028 | 41.0877 | 44.2402 | 1.2531 | 0.029596 | 42.6639 | 1.5762 | 42.1385 | 1.0076 | 0.037228 | 1.0076 | 0.037228
168.16 | 3.2828 | 0.0070767 | 0.0044317 | 41.1241 | 44.4069 | 1.2167 | 0.028736 | 42.7655 | 1.6414 | 42.2184 | 1.01 | 0.038766 | 1.01 | 0.038766
168.18 | 3.6475 | 0.0072629 | 0.0047891 | 40.1394 | 43.7869 | 1.2014 | 0.028375 | 41.9632 | 1.8238 | 41.3552 | 0.99108 | 0.043073 | 0.99108 | 0.043073
168.2 | 3.9602 | 0.0074491 | 0.005075 | 41.1753 | 45.1355 | 1.1655 | 0.027527 | 43.1554 | 1.9801 | 42.4954 | 1.0192 | 0.046765 | 1.0192 | 0.046765
168.22 | 3.8559 | 0.0076354 | 0.0051465 | 41.239 | 45.0949 | 1.1018 | 0.026022 | 43.167 | 1.928 | 42.5243 | 1.0195 | 0.045535 | 1.0195 | 0.045535
168.24 | 4.0123 | 0.0078216 | 0.0053609 | 41.2344 | 45.2467 | 1.1064 | 0.026131 | 43.2405 | 2.0061 | 42.5718 | 1.0212 | 0.047381 | 1.0212 | 0.047381
168.26 | 4.0123 | 0.0080078 | 0.0055039 | 41.2531 | 45.2654 | 1.0877 | 0.025689 | 43.2592 | 2.0061 | 42.5905 | 1.0217 | 0.047381 | 1.0217 | 0.047381
168.28 | 4.0123 | 0.0080078 | 0.0055039 | 41.3339 | 45.3462 | 1.0069 | 0.023781 | 43.34 | 2.0061 | 42.6713 | 1.0236 | 0.047381 | 1.0236 | 0.047381
168.3 | 3.9341 | 0.0081941 | 0.0053609 | 41.4504 | 45.3845 | 0.8904 | 0.021029 | 43.4175 | 1.9671 | 42.7618 | 1.0254 | 0.046458 | 1.0254 | 0.046458
168.32 | 3.6475 | 0.0081941 | 0.004932 | 41.5735 | 45.221 | 0.7673 | 0.018122 | 43.3973 | 1.8238 | 42.7893 | 1.025 | 0.043073 | 1.025 | 0.043073
168.34 | 3.4391 | 0.0081941 | 0.0042887 | 41.6442 | 45.0833 | 0.6966 | 0.016452 | 43.3637 | 1.7195 | 42.7906 | 1.0242 | 0.040612 | 1.0242 | 0.040612
168.36 | 3.2046 | 0.0081941 | 0.0040028 | 41.7462 | 44.9508 | 0.5946 | 0.014043 | 43.3485 | 1.6023 | 42.8144 | 1.0238 | 0.037843 | 1.0238 | 0.037843
168.38 | 2.449 | 0.0081941 | 0.0037169 | 41.8268 | 44.2758 | 0.514 | 0.01214 | 43.0513 | 1.2245 | 42.6431 | 1.0168 | 0.028921 | 1.0168 | 0.028921
168.4 | 2.423 | 0.0080078 | 0.003431 | 41.8553 | 44.2783 | 0.4855 | 0.011466 | 43.0668 | 1.2115 | 42.663 | 1.0171 | 0.028613 | 1.0171 | 0.028613
168.42 | 2.0322 | 0.0080078 | 0.0028592 | 41.9557 | 43.9879 | 0.3851 | 0.0090952 | 42.9718 | 1.0161 | 42.6331 | 1.0149 | 0.023998 | 1.0149 | 0.023998
168.44 | 1.5111 | 0.0078216 | 0.0019299 | 42.154 | 43.6651 | 0.1868 | 0.0044118 | 42.9096 | 0.75556 | 42.6577 | 1.0134 | 0.017845 | 1.0134 | 0.017845
168.46 | 1.1464 | 0.0074491 | 0.0012866 | 42.2675 | 43.4139 | 0.0733 | 0.0017312 | 42.8407 | 0.57318 | 42.6496 | 1.0118 | 0.013537 | 1.0118 | 0.013537
168.48 | 0.44291 | 0.0074491 | 0.00057183 | 42.4104 | 42.8533 | -0.0696 | -0.0016438 | 42.6319 | 0.22146 | 42.558 | 1.0069 | 0.0052303 | 1.0069 | 0.0052303
168.5 | 0.078161 | 0.0070767 | 0 | 42.4444 | 42.5226 | -0.1036 | -0.0024468 | 42.4835 | 0.03908 | 42.4705 | 1.0034 | 0.000923 | 1.0034 | 0.000923
168.52 | -0.62529 | 0.0067042 | -0.00071479 | 42.453 | 41.8277 | -0.1122 | -0.0026499 | 42.1404 | -0.31264 | 42.2446 | 0.99527 | -0.007384 | 0.99527 | -0.007384
168.54 | -1.0682 | 0.006518 | -0.0012151 | 42.361 | 41.2928 | -0.0202 | -0.00047708 | 41.8269 | -0.5341 | 42.0049 | 0.98786 | -0.012614 | 0.98786 | -0.012614
168.56 | -1.3287 | 0.0061455 | -0.001787 | 42.3278 | 40.9991 | 0.013 | 0.00030703 | 41.6634 | -0.66437 | 41.8849 | 0.984 | -0.015691 | 0.984 | -0.015691
168.58 | -2.0582 | 0.0059593 | -0.0025018 | 42.4302 | 40.372 | -0.0894 | -0.0021114 | 41.4011 | -1.0291 | 41.7441 | 0.97781 | -0.024306 | 0.97781 | -0.024306
168.6 | -2.3709 | 0.0055869 | -0.0028592 | 42.3187 | 39.9478 | 0.0221 | 0.00052196 | 41.1333 | -1.1854 | 41.5284 | 0.97148 | -0.027998 | 0.97148 | -0.027998
168.62 | -2.3709 | 0.0055869 | -0.003431 | 42.329 | 39.9581 | 0.0118 | 0.00027869 | 41.1436 | -1.1854 | 41.5387 | 0.97172 | -0.027998 | 0.97172 | -0.027998
168.64 | -3.0483 | 0.0052144 | -0.0038599 | 42.3642 | 39.3159 | -0.0234 | -0.00055266 | 40.8401 | -1.5241 | 41.3481 | 0.96456 | -0.035997 | 0.96456 | -0.035997
168.66 | -3.2307 | 0.0050282 | -0.0041458 | 42.2465 | 39.0158 | 0.0943 | 0.0022272 | 40.6312 | -1.6153 | 41.1696 | 0.95962 | -0.038151 | 0.95962 | -0.038151
168.68 | -3.5433 | 0.0048419 | -0.0045032 | 42.2606 | 38.7173 | 0.0802 | 0.0018942 | 40.489 | -1.7716 | 41.0795 | 0.95626 | -0.041843 | 0.95626 | -0.041843
168.7 | -3.7778 | 0.0046557 | -0.004932 | 42.2668 | 38.489 | 0.074 | 0.0017477 | 40.3779 | -1.8889 | 41.0075 | 0.95364 | -0.044612 | 0.95364 | -0.044612
168.72 | -3.9862 | 0.0044695 | -0.005218 | 42.2353 | 38.2491 | 0.1055 | 0.0024917 | 40.2422 | -1.9931 | 40.9066 | 0.95044 | -0.047073 | 0.95044 | -0.047073
168.74 | -4.0644 | 0.0042833 | -0.005218 | 42.1915 | 38.1271 | 0.1493 | 0.0035262 | 40.1593 | -2.0322 | 40.8367 | 0.94848 | -0.047996 | 0.94848 | -0.047996
168.76 | -3.9602 | 0.0042833 | -0.005218 | 42.0677 | 38.1075 | 0.2731 | 0.00645 | 40.0876 | -1.9801 | 40.7476 | 0.94678 | -0.046765 | 0.94678 | -0.046765
168.78 | -3.908 | 0.004097 | -0.005218 | 42.0142 | 38.1062 | 0.3266 | 0.0077136 | 40.0602 | -1.954 | 40.7115 | 0.94614 | -0.04615 | 0.94614 | -0.04615
168.8 | -3.7778 | 0.004097 | -0.004932 | 41.9401 | 38.1623 | 0.4007 | 0.0094637 | 40.0512 | -1.8889 | 40.6808 | 0.94592 | -0.044612 | 0.94592 | -0.044612
168.82 | -3.3609 | 0.004097 | -0.0047891 | 41.8829 | 38.522 | 0.4579 | 0.010815 | 40.2024 | -1.6805 | 40.7626 | 0.9495 | -0.039689 | 0.9495 | -0.039689
168.84 | -3.1004 | 0.0039108 | -0.0045032 | 41.7487 | 38.6483 | 0.5921 | 0.013984 | 40.1985 | -1.5502 | 40.7152 | 0.9494 | -0.036612 | 0.9494 | -0.036612
168.86 | -3.1004 | 0.0039108 | -0.0042887 | 41.6974 | 38.597 | 0.6434 | 0.015196 | 40.1472 | -1.5502 | 40.6639 | 0.94819 | -0.036612 | 0.94819 | -0.036612
168.88 | -2.892 | 0.0039108 | -0.0038599 | 41.6574 | 38.7654 | 0.6834 | 0.01614 | 40.2114 | -1.446 | 40.6934 | 0.94971 | -0.034151 | 0.94971 | -0.034151
168.9 | -2.3969 | 0.0039108 | -0.0031451 | 41.4589 | 39.062 | 0.8819 | 0.020829 | 40.2604 | -1.1985 | 40.6599 | 0.95087 | -0.028305 | 0.95087 | -0.028305
168.92 | -2.0322 | 0.004097 | -0.0023588 | 41.3159 | 39.2837 | 1.0249 | 0.024206 | 40.2998 | -1.0161 | 40.6385 | 0.9518 | -0.023998 | 0.9518 | -0.023998
168.94 | -1.5111 | 0.0042833 | -0.001644 | 41.2006 | 39.6895 | 1.1402 | 0.026929 | 40.445 | -0.75556 | 40.6969 | 0.95523 | -0.017845 | 0.95523 | -0.017845
168.96 | -0.96399 | 0.0046557 | -0.0014296 | 41.1642 | 40.2002 | 1.1766 | 0.027789 | 40.6822 | -0.48199 | 40.8429 | 0.96083 | -0.011384 | 0.96083 | -0.011384
168.98 | -0.70345 | 0.0050282 | -0.00057183 | 41.0004 | 40.297 | 1.3404 | 0.031657 | 40.6487 | -0.35172 | 40.7659 | 0.96004 | -0.008307 | 0.96004 | -0.008307
169 | 0.44291 | 0.0052144 | 0.00028591 | 40.9047 | 41.3476 | 1.4361 | 0.033918 | 41.1262 | 0.22146 | 41.0523 | 0.97131 | 0.0052303 | 0.97131 | 0.0052303
169.02 | 0.46897 | 0.0055869 | 0.00071479 | 41.0121 | 41.4811 | 1.3287 | 0.031381 | 41.2466 | 0.23448 | 41.1684 | 0.97416 | 0.005538 | 0.97416 | 0.005538
169.04 | 1.0943 | 0.0059593 | 0.001644 | 40.9308 | 42.0251 | 1.41 | 0.033301 | 41.4779 | 0.54713 | 41.2956 | 0.97962 | 0.012922 | 0.97962 | 0.012922
169.06 | 1.5632 | 0.0059593 | 0.0020729 | 40.9731 | 42.5363 | 1.3677 | 0.032302 | 41.7547 | 0.78161 | 41.4942 | 0.98616 | 0.01846 | 0.98616 | 0.01846
169.08 | 1.8759 | 0.006518 | 0.0027877 | 40.9837 | 42.8596 | 1.3571 | 0.032052 | 41.9216 | 0.93793 | 41.609 | 0.9901 | 0.022152 | 0.9901 | 0.022152
169.1 | 2.5793 | 0.0068905 | 0.003288 | 41.0137 | 43.593 | 1.3271 | 0.031343 | 42.3034 | 1.2897 | 41.8735 | 0.99912 | 0.030459 | 0.99912 | 0.030459
169.12 | 2.6575 | 0.0068905 | 0.0037169 | 41.0596 | 43.7171 | 1.2812 | 0.030259 | 42.3883 | 1.3287 | 41.9454 | 1.0011 | 0.031382 | 1.0011 | 0.031382
169.14 | 2.918 | 0.0072629 | 0.0042887 | 41.1273 | 44.0453 | 1.2135 | 0.02866 | 42.5863 | 1.459 | 42.1 | 1.0058 | 0.034459 | 1.0058 | 0.034459
169.16 | 3.4391 | 0.0076354 | 0.0045746 | 41.2513 | 44.6904 | 1.0895 | 0.025732 | 42.9708 | 1.7195 | 42.3977 | 1.0149 | 0.040612 | 1.0149 | 0.040612
169.18 | 3.7257 | 0.0076354 | 0.0047891 | 41.3104 | 45.0361 | 1.0304 | 0.024336 | 43.1732 | 1.8628 | 42.5523 | 1.0197 | 0.043996 | 1.0197 | 0.043996
169.2 | 3.6215 | 0.0078216 | 0.005218 | 41.2906 | 44.9121 | 1.0502 | 0.024803 | 43.1013 | 1.8107 | 42.4978 | 1.018 | 0.042766 | 1.018 | 0.042766
169.22 | 3.9602 | 0.0081941 | 0.0053609 | 41.3033 | 45.2635 | 1.0375 | 0.024504 | 43.2834 | 1.9801 | 42.6234 | 1.0223 | 0.046765 | 1.0223 | 0.046765
169.24 | 4.2467 | 0.0081941 | 0.0055039 | 41.3835 | 45.6302 | 0.9573 | 0.022609 | 43.5069 | 2.1234 | 42.7991 | 1.0275 | 0.05015 | 1.0275 | 0.05015
169.26 | 4.0123 | 0.0083803 | 0.0053609 | 41.4799 | 45.4922 | 0.8609 | 0.020333 | 43.486 | 2.0061 | 42.8173 | 1.027 | 0.047381 | 1.027 | 0.047381
169.28 | 3.9602 | 0.0083803 | 0.0055039 | 41.4938 | 45.454 | 0.847 | 0.020004 | 43.4739 | 1.9801 | 42.8139 | 1.0268 | 0.046765 | 1.0268 | 0.046765
169.3 | 3.882 | 0.0083803 | 0.0055039 | 41.5328 | 45.4148 | 0.808 | 0.019083 | 43.4738 | 1.941 | 42.8268 | 1.0268 | 0.045842 | 1.0268 | 0.045842
169.32 | 3.6736 | 0.0085665 | 0.0053609 | 41.5629 | 45.2365 | 0.7779 | 0.018372 | 43.3997 | 1.8368 | 42.7874 | 1.025 | 0.043381 | 1.025 | 0.043381
169.34 | 3.4651 | 0.0085665 | 0.005218 | 41.6116 | 45.0767 | 0.7292 | 0.017222 | 43.3442 | 1.7326 | 42.7666 | 1.0237 | 0.04092 | 1.0237 | 0.04092
169.36 | 3.0743 | 0.0085665 | 0.0046461 | 41.7744 | 44.8487 | 0.5664 | 0.013377 | 43.3116 | 1.5372 | 42.7992 | 1.0229 | 0.036305 | 1.0229 | 0.036305
169.38 | 2.7877 | 0.0085665 | 0.0040743 | 41.8761 | 44.6638 | 0.4647 | 0.010975 | 43.27 | 1.3939 | 42.8053 | 1.0219 | 0.03292 | 1.0219 | 0.03292
169.4 | 2.3448 | 0.0083803 | 0.003431 | 42.0275 | 44.3723 | 0.3133 | 0.0073995 | 43.1999 | 1.1724 | 42.8091 | 1.0203 | 0.02769 | 1.0203 | 0.02769
169.42 | 1.9801 | 0.0083803 | 0.0028592 | 42.154 | 44.1341 | 0.1868 | 0.0044118 | 43.144 | 0.99004 | 42.814 | 1.019 | 0.023383 | 1.019 | 0.023383
169.44 | 1.5372 | 0.0080078 | 0.0022873 | 42.2392 | 43.7764 | 0.1016 | 0.0023996 | 43.0078 | 0.76858 | 42.7516 | 1.0158 | 0.018152 | 1.0158 | 0.018152
169.46 | 1.2766 | 0.0078216 | 0.001787 | 42.3135 | 43.5901 | 0.0273 | 0.00064477 | 42.9518 | 0.63831 | 42.739 | 1.0144 | 0.015076 | 1.0144 | 0.015076
169.48 | 0.54713 | 0.0076354 | 0.00078627 | 42.4886 | 43.0357 | -0.1478 | -0.0034907 | 42.7622 | 0.27356 | 42.671 | 1.01 | 0.006461 | 1.01 | 0.006461
169.5 | 0.026054 | 0.0072629 | 0.00028591 | 42.4708 | 42.4969 | -0.13 | -0.0030703 | 42.4838 | 0.013027 | 42.4795 | 1.0034 | 0.00030767 | 1.0034 | 0.00030767
169.52 | -0.36475 | 0.0070767 | -0.00028591 | 42.4672 | 42.1024 | -0.1264 | -0.0029853 | 42.2848 | -0.18238 | 42.3456 | 0.99868 | -0.0043073 | 0.99868 | -0.0043073
169.54 | -0.83372 | 0.0067042 | -0.0012151 | 42.527 | 41.6933 | -0.1862 | -0.0043977 | 42.1101 | -0.41686 | 42.2491 | 0.99455 | -0.0098453 | 0.99455 | -0.0098453
169.56 | -1.5372 | 0.006518 | -0.001787 | 42.5349 | 40.9977 | -0.1941 | -0.0045842 | 41.7663 | -0.76858 | 42.0225 | 0.98643 | -0.018152 | 0.98643 | -0.018152
169.58 | -1.8759 | 0.0063318 | -0.0021444 | 42.4763 | 40.6004 | -0.1355 | -0.0032002 | 41.5384 | -0.93793 | 41.851 | 0.98105 | -0.022152 | 0.98105 | -0.022152
169.6 | -2.2927 | 0.0061455 | -0.0030021 | 42.5732 | 40.2805 | -0.2324 | -0.0054888 | 41.4268 | -1.1464 | 41.809 | 0.97841 | -0.027075 | 0.97841 | -0.027075
169.62 | -2.8398 | 0.0057731 | -0.003431 | 42.5634 | 39.7236 | -0.2226 | -0.0052573 | 41.1435 | -1.4199 | 41.6168 | 0.97172 | -0.033536 | 0.97172 | -0.033536
169.64 | -2.9441 | 0.0054006 | -0.0037169 | 42.4621 | 39.518 | -0.1213 | -0.0028648 | 40.9901 | -1.472 | 41.4807 | 0.9681 | -0.034766 | 0.9681 | -0.034766
169.66 | -3.2828 | 0.0052144 | -0.0042887 | 42.4981 | 39.2153 | -0.1573 | -0.0037151 | 40.8567 | -1.6414 | 41.4038 | 0.96495 | -0.038766 | 0.96495 | -0.038766
169.68 | -3.2567 | 0.0052144 | -0.0046461 | 42.4357 | 39.179 | -0.0949 | -0.0022413 | 40.8073 | -1.6284 | 41.3501 | 0.96378 | -0.038458 | 0.96378 | -0.038458
169.7 | -3.7257 | 0.0050282 | -0.0046461 | 42.3242 | 38.5985 | 0.0166 | 0.00039206 | 40.4614 | -1.8628 | 41.0823 | 0.95561 | -0.043996 | 0.95561 | -0.043996
169.72 | -3.6996 | 0.0048419 | -0.004932 | 42.3464 | 38.6468 | -0.0056 | -0.00013226 | 40.4966 | -1.8498 | 41.1132 | 0.95644 | -0.043689 | 0.95644 | -0.043689
169.74 | -4.0123 | 0.0046557 | -0.0053609 | 42.3032 | 38.2909 | 0.0376 | 0.00088803 | 40.2971 | -2.0061 | 40.9658 | 0.95173 | -0.047381 | 0.95173 | -0.047381
169.76 | -4.1165 | 0.0044695 | -0.005218 | 42.2582 | 38.1417 | 0.0826 | 0.0019508 | 40.2 | -2.0582 | 40.886 | 0.94944 | -0.048611 | 0.94944 | -0.048611
169.78 | -3.9862 | 0.0044695 | -0.005075 | 42.1354 | 38.1492 | 0.2054 | 0.0048511 | 40.1423 | -1.9931 | 40.8067 | 0.94808 | -0.047073 | 0.94808 | -0.047073
169.8 | -3.9862 | 0.0044695 | -0.0047891 | 42.0845 | 38.0983 | 0.2563 | 0.0060533 | 40.0914 | -1.9931 | 40.7558 | 0.94687 | -0.047073 | 0.94687 | -0.047073
169.82 | -3.7778 | 0.0042833 | -0.0046461 | 42.0062 | 38.2284 | 0.3346 | 0.0079025 | 40.1173 | -1.8889 | 40.7469 | 0.94749 | -0.044612 | 0.94749 | -0.044612
169.84 | -3.3349 | 0.0042833 | -0.0042887 | 41.947 | 38.6121 | 0.3938 | 0.0093007 | 40.2796 | -1.6674 | 40.8354 | 0.95132 | -0.039381 | 0.95132 | -0.039381
169.86 | -3.2307 | 0.0042833 | -0.0038599 | 41.8514 | 38.6207 | 0.4894 | 0.011559 | 40.2361 | -1.6153 | 40.7745 | 0.95029 | -0.038151 | 0.95029 | -0.038151
169.88 | -3.1264 | 0.0044695 | -0.003288 | 41.7487 | 38.6223 | 0.5921 | 0.013984 | 40.1855 | -1.5632 | 40.7066 | 0.9491 | -0.03692 | 0.9491 | -0.03692
169.9 | -2.3188 | 0.0044695 | -0.0030021 | 41.6269 | 39.3081 | 0.7139 | 0.016861 | 40.4675 | -1.1594 | 40.854 | 0.95576 | -0.027382 | 0.95576 | -0.027382
169.92 | -1.928 | 0.0046557 | -0.0023588 | 41.5508 | 39.6228 | 0.79 | 0.018658 | 40.5868 | -0.96399 | 40.9081 | 0.95857 | -0.022767 | 0.95857 | -0.022767
169.94 | -1.433 | 0.0046557 | -0.001644 | 41.3694 | 39.9364 | 0.9714 | 0.022942 | 40.6529 | -0.71648 | 40.8917 | 0.96014 | -0.016922 | 0.96014 | -0.016922
169.96 | -0.96399 | 0.0050282 | -0.00071479 | 41.1745 | 40.2105 | 1.1663 | 0.027546 | 40.6925 | -0.48199 | 40.8532 | 0.96107 | -0.011384 | 0.96107 | -0.011384
169.98 | -0.3387 | 0.0052144 | -0.00028591 | 41.1216 | 40.7829 | 1.2192 | 0.028795 | 40.9523 | -0.16935 | 41.0087 | 0.96721 | -0.0039997 | 0.96721 | -0.0039997
170 | -0.41686 | 0.0055869 | 0.00028591 | 41.1161 | 40.6992 | 1.2247 | 0.028925 | 40.9077 | -0.20843 | 40.9771 | 0.96615 | -0.0049227 | 0.96615 | -0.0049227
170.02 | 0.44291 | 0.0059593 | 0.0012151 | 41.0762 | 41.5191 | 1.2646 | 0.029867 | 41.2977 | 0.22146 | 41.2238 | 0.97536 | 0.0052303 | 0.97536 | 0.0052303
170.04 | 0.93793 | 0.0061455 | 0.0015725 | 41.0872 | 42.0251 | 1.2536 | 0.029607 | 41.5562 | 0.46897 | 41.3998 | 0.98147 | 0.011076 | 0.98147 | 0.011076
170.06 | 1.2506 | 0.0063318 | 0.0023588 | 41.0378 | 42.2884 | 1.303 | 0.030774 | 41.6631 | 0.62529 | 41.4547 | 0.98399 | 0.014768 | 0.98399 | 0.014768
170.08 | 2.1103 | 0.0067042 | 0.0030021 | 41.0861 | 43.1964 | 1.2547 | 0.029633 | 42.1413 | 1.0552 | 41.7895 | 0.99529 | 0.024921 | 0.99529 | 0.024921
170.1 | 2.2927 | 0.0070767 | 0.003288 | 41.1113 | 43.404 | 1.2295 | 0.029038 | 42.2577 | 1.1464 | 41.8755 | 0.99804 | 0.027075 | 0.99804 | 0.027075
170.12 | 2.8398 | 0.0072629 | 0.0040028 | 41.0687 | 43.9085 | 1.2721 | 0.030044 | 42.4886 | 1.4199 | 42.0153 | 1.0035 | 0.033536 | 1.0035 | 0.033536
170.14 | 3.2046 | 0.0074491 | 0.0041458 | 41.1489 | 44.3535 | 1.1919 | 0.02815 | 42.7512 | 1.6023 | 42.2171 | 1.0097 | 0.037843 | 1.0097 | 0.037843
170.16 | 3.2567 | 0.0076354 | 0.0044317 | 41.2856 | 44.5423 | 1.0552 | 0.024922 | 42.914 | 1.6284 | 42.3712 | 1.0135 | 0.038458 | 1.0135 | 0.038458
170.18 | 3.3609 | 0.0078216 | 0.005075 | 41.272 | 44.6329 | 1.0688 | 0.025243 | 42.9525 | 1.6805 | 42.3923 | 1.0144 | 0.039689 | 1.0144 | 0.039689
170.2 | 3.9862 | 0.0080078 | 0.0055039 | 40.2499 | 44.2361 | 1.0909 | 0.025765 | 42.243 | 1.9931 | 41.5786 | 0.99769 | 0.047073 | 0.99769 | 0.047073
170.22 | 3.9602 | 0.0083803 | 0.0055039 | 41.3627 | 45.3229 | 0.9781 | 0.023101 | 43.3428 | 1.9801 | 42.6828 | 1.0237 | 0.046765 | 1.0237 | 0.046765
170.24 | 4.0904 | 0.0085665 | 0.0055039 | 41.4681 | 45.5585 | 0.8727 | 0.020611 | 43.5133 | 2.0452 | 42.8316 | 1.0277 | 0.048304 | 1.0277 | 0.048304
170.26 | 3.9862 | 0.0085665 | 0.0057898 | 41.4439 | 45.4301 | 0.8969 | 0.021183 | 43.437 | 1.9931 | 42.7726 | 1.0259 | 0.047073 | 1.0259 | 0.047073
170.28 | 4.2207 | 0.0087527 | 0.0057898 | 41.4484 | 45.6691 | 0.8924 | 0.021077 | 43.5587 | 2.1103 | 42.8553 | 1.0288 | 0.049842 | 1.0288 | 0.049842
170.3 | 3.908 | 0.0087527 | 0.0055039 | 41.6537 | 45.5617 | 0.6871 | 0.016228 | 43.6077 | 1.954 | 42.9564 | 1.0299 | 0.04615 | 1.0299 | 0.04615
170.32 | 3.7778 | 0.008939 | 0.005075 | 41.8094 | 45.5872 | 0.5314 | 0.012551 | 43.6983 | 1.8889 | 43.0687 | 1.0321 | 0.044612 | 1.0321 | 0.044612
170.34 | 3.3609 | 0.008939 | 0.0047891 | 41.8521 | 45.213 | 0.4887 | 0.011542 | 43.5326 | 1.6805 | 42.9724 | 1.0281 | 0.039689 | 1.0281 | 0.039689
170.36 | 3.0743 | 0.008939 | 0.0044317 | 41.9506 | 45.0249 | 0.3902 | 0.0092157 | 43.4878 | 1.5372 | 42.9754 | 1.0271 | 0.036305 | 1.0271 | 0.036305
170.38 | 2.6575 | 0.008939 | 0.0040028 | 42.0449 | 44.7024 | 0.2959 | 0.0069885 | 43.3736 | 1.3287 | 42.9307 | 1.0244 | 0.031382 | 1.0244 | 0.031382
170.4 | 2.3188 | 0.008939 | 0.0037169 | 42.0966 | 44.4154 | 0.2442 | 0.0057675 | 43.256 | 1.1594 | 42.8695 | 1.0216 | 0.027382 | 1.0216 | 0.027382
170.42 | 2.0061 | 0.008939 | 0.0032165 | 42.1899 | 44.196 | 0.1509 | 0.0035639 | 43.193 | 1.0031 | 42.8586 | 1.0201 | 0.02369 | 1.0201 | 0.02369
170.44 | 1.4069 | 0.0087527 | 0.0023588 | 42.3618 | 43.7687 | -0.021 | -0.00049598 | 43.0652 | 0.70345 | 42.8308 | 1.0171 | 0.016614 | 1.0171 | 0.016614
170.46 | 1.1203 | 0.0085665 | 0.001787 | 42.4468 | 43.5671 | -0.106 | -0.0025035 | 43.007 | 0.56015 | 42.8202 | 1.0157 | 0.01323 | 1.0157 | 0.01323
170.48 | 0.54713 | 0.0081941 | 0.00085775 | 42.6642 | 43.2113 | -0.3234 | -0.007638 | 42.9378 | 0.27356 | 42.8466 | 1.0141 | 0.006461 | 1.0141 | 0.006461
170.5 | -0.026054 | 0.0080078 | 0.00042887 | 42.6724 | 42.6463 | -0.3316 | -0.0078317 | 42.6594 | -0.013027 | 42.6637 | 1.0075 | -0.00030767 | 1.0075 | -0.00030767
170.52 | -0.15632 | 0.0076354 | -0.00014296 | 42.7051 | 42.5488 | -0.3643 | -0.008604 | 42.6269 | -0.078161 | 42.653 | 1.0068 | -0.001846 | 1.0068 | -0.001846
170.54 | -1.0943 | 0.0074491 | -0.00092922 | 42.7655 | 41.6712 | -0.4247 | -0.010031 | 42.2184 | -0.54713 | 42.4007 | 0.99711 | -0.012922 | 0.99711 | -0.012922
170.56 | -1.3548 | 0.0070767 | -0.0013581 | 42.6675 | 41.3127 | -0.3267 | -0.007716 | 41.9901 | -0.6774 | 42.2159 | 0.99172 | -0.015999 | 0.99172 | -0.015999
170.58 | -1.8238 | 0.0068905 | -0.0022158 | 42.6927 | 40.8689 | -0.3519 | -0.0083111 | 41.7808 | -0.91188 | 42.0848 | 0.98677 | -0.021537 | 0.98677 | -0.021537
170.6 | -2.4751 | 0.006518 | -0.0027162 | 42.6447 | 40.1696 | -0.3039 | -0.0071775 | 41.4072 | -1.2375 | 41.8197 | 0.97795 | -0.029228 | 0.97795 | -0.029228
170.62 | -2.5533 | 0.0063318 | -0.0031451 | 42.6132 | 40.0599 | -0.2724 | -0.0064335 | 41.3366 | -1.2766 | 41.7621 | 0.97628 | -0.030151 | 0.97628 | -0.030151
170.64 | -2.9962 | 0.0059593 | -0.0037169 | 42.6002 | 39.604 | -0.2594 | -0.0061265 | 41.1021 | -1.4981 | 41.6015 | 0.97074 | -0.035382 | 0.97074 | -0.035382
170.66 | -3.3349 | 0.0057731 | -0.0039313 | 42.5381 | 39.2032 | -0.1973 | -0.0046598 | 40.8707 | -1.6674 | 41.4265 | 0.96528 | -0.039381 | 0.96528 | -0.039381
170.68 | -3.5694 | 0.0055869 | -0.0045032 | 43.5102 | 39.9408 | -0.1694 | -0.0040009 | 41.7255 | -1.7847 | 42.3204 | 0.98547 | -0.04215 | 0.98547 | -0.04215
170.7 | -3.7517 | 0.0054006 | -0.0047891 | 43.5332 | 39.7815 | -0.1924 | -0.0045441 | 41.6573 | -1.8759 | 42.2826 | 0.98386 | -0.044304 | 0.98386 | -0.044304
170.72 | -3.9341 | 0.0050282 | -0.0047891 | 43.4344 | 39.5003 | -0.0936 | -0.0022106 | 41.4673 | -1.9671 | 42.123 | 0.97937 | -0.046458 | 0.97937 | -0.046458
170.74 | -3.908 | 0.0050282 | -0.0047891 | 43.344 | 39.436 | -0.0032 | -7.5577e-05 | 41.39 | -1.954 | 42.0413 | 0.97754 | -0.04615 | 0.97754 | -0.04615
170.76 | -3.9341 | 0.0050282 | -0.0047891 | 43.2858 | 39.3517 | 0.055 | 0.001299 | 41.3187 | -1.9671 | 41.9744 | 0.97586 | -0.046458 | 0.97586 | -0.046458
170.78 | -3.6215 | 0.0048419 | -0.0047891 | 42.2495 | 38.628 | 0.0913 | 0.0021563 | 40.4388 | -1.8107 | 41.0423 | 0.95508 | -0.042766 | 0.95508 | -0.042766
170.8 | -3.6215 | 0.0048419 | -0.0046461 | 42.2385 | 38.617 | 0.1023 | 0.0024161 | 40.4278 | -1.8107 | 41.0313 | 0.95482 | -0.042766 | 0.95482 | -0.042766
170.82 | -3.4651 | 0.0048419 | -0.0046461 | 42.1713 | 38.7062 | 0.1695 | 0.0040032 | 40.4387 | -1.7326 | 41.0163 | 0.95508 | -0.04092 | 0.95508 | -0.04092
170.84 | -3.3349 | 0.0046557 | -0.0042887 | 42.0714 | 38.7365 | 0.2694 | 0.0063627 | 40.404 | -1.6674 | 40.9598 | 0.95426 | -0.039381 | 0.95426 | -0.039381
170.86 | -3.1785 | 0.0046557 | -0.0040028 | 42.0585 | 38.88 | 0.2823 | 0.0066673 | 40.4692 | -1.5893 | 40.999 | 0.9558 | -0.037535 | 0.9558 | -0.037535
170.88 | -2.7356 | 0.0046557 | -0.0035739 | 41.9445 | 39.2089 | 0.3963 | 0.0093598 | 40.5767 | -1.3678 | 41.0326 | 0.95834 | -0.032305 | 0.95834 | -0.032305
170.9 | -2.5272 | 0.0046557 | -0.0031451 | 41.8884 | 39.3612 | 0.4524 | 0.010685 | 40.6248 | -1.2636 | 41.046 | 0.95947 | -0.029844 | 0.95947 | -0.029844
170.92 | -1.928 | 0.0048419 | -0.0023588 | 41.738 | 39.81 | 0.6028 | 0.014237 | 40.774 | -0.96399 | 41.0953 | 0.963 | -0.022767 | 0.963 | -0.022767
170.94 | -1.6153 | 0.0048419 | -0.0015011 | 41.5427 | 39.9274 | 0.7981 | 0.018849 | 40.735 | -0.80766 | 41.0043 | 0.96208 | -0.019075 | 0.96208 | -0.019075
170.96 | -0.54713 | 0.0050282 | -0.00071479 | 42.3922 | 41.8451 | 0.9486 | 0.022404 | 42.1186 | -0.27356 | 42.2098 | 0.99475 | -0.006461 | 0.99475 | -0.006461
170.98 | -0.3908 | 0.0052144 | -0.00028591 | 41.3005 | 40.9097 | 1.0403 | 0.02457 | 41.1051 | -0.1954 | 41.1702 | 0.97082 | -0.004615 | 0.97082 | -0.004615
171 | -0.10421 | 0.0054006 | 0.00028591 | 41.3029 | 41.1987 | 1.0379 | 0.024513 | 41.2508 | -0.052107 | 41.2682 | 0.97426 | -0.0012307 | 0.97426 | -0.0012307
171.02 | 0.41686 | 0.0057731 | 0.0012151 | 41.0569 | 41.4738 | 1.2839 | 0.030323 | 41.2653 | 0.20843 | 41.1959 | 0.9746 | 0.0049227 | 0.9746 | 0.0049227
171.04 | 1.1985 | 0.0059593 | 0.001787 | 41.0261 | 42.2246 | 1.3147 | 0.03105 | 41.6253 | 0.59923 | 41.4256 | 0.9831 | 0.014153 | 0.9831 | 0.014153
171.06 | 1.3548 | 0.0061455 | 0.0020729 | 41.0182 | 42.373 | 1.3226 | 0.031237 | 41.6956 | 0.6774 | 41.4698 | 0.98476 | 0.015999 | 0.98476 | 0.015999
171.08 | 1.8759 | 0.006518 | 0.0028592 | 40.9407 | 42.8166 | 1.4001 | 0.033067 | 41.8786 | 0.93793 | 41.566 | 0.98908 | 0.022152 | 0.98908 | 0.022152
171.1 | 2.5012 | 0.0068905 | 0.003288 | 41.0189 | 43.5201 | 1.3219 | 0.03122 | 42.2695 | 1.2506 | 41.8526 | 0.99832 | 0.029536 | 0.99832 | 0.029536
171.12 | 2.6054 | 0.0070767 | 0.0038599 | 41.0909 | 43.6963 | 1.2499 | 0.02952 | 42.3936 | 1.3027 | 41.9594 | 1.0012 | 0.030767 | 1.0012 | 0.030767
171.14 | 3.2567 | 0.0072629 | 0.0042887 | 41.1447 | 44.4014 | 1.1961 | 0.028249 | 42.7731 | 1.6284 | 42.2303 | 1.0102 | 0.038458 | 1.0102 | 0.038458
171.16 | 3.387 | 0.0076354 | 0.0045746 | 41.2555 | 44.6425 | 1.0853 | 0.025632 | 42.949 | 1.6935 | 42.3845 | 1.0144 | 0.039997 | 1.0144 | 0.039997
171.18 | 3.4391 | 0.0078216 | 0.005075 | 41.3442 | 44.7833 | 0.9966 | 0.023538 | 43.0637 | 1.7195 | 42.4906 | 1.0171 | 0.040612 | 1.0171 | 0.040612
171.2 | 4.0904 | 0.0081941 | 0.0053609 | 41.3669 | 45.4573 | 0.9739 | 0.023001 | 43.4121 | 2.0452 | 42.7304 | 1.0253 | 0.048304 | 1.0253 | 0.048304
171.22 | 4.1165 | 0.0083803 | 0.0053609 | 41.4756 | 45.5921 | 0.8652 | 0.020434 | 43.5338 | 2.0582 | 42.8478 | 1.0282 | 0.048611 | 1.0282 | 0.048611
171.24 | 4.0383 | 0.0083803 | 0.0055039 | 41.5616 | 45.5999 | 0.7792 | 0.018403 | 43.5808 | 2.0192 | 42.9077 | 1.0293 | 0.047688 | 1.0293 | 0.047688
171.26 | 4.1946 | 0.0085665 | 0.0056468 | 41.5328 | 45.7274 | 0.808 | 0.019083 | 43.6301 | 2.0973 | 42.931 | 1.0305 | 0.049534 | 1.0305 | 0.049534
171.28 | 3.908 | 0.0085665 | 0.0056468 | 41.5772 | 45.4852 | 0.7636 | 0.018035 | 43.5312 | 1.954 | 42.8799 | 1.0281 | 0.04615 | 1.0281 | 0.04615
171.3 | 3.908 | 0.0085665 | 0.0056468 | 41.6408 | 45.5488 | 0.7 | 0.016533 | 43.5948 | 1.954 | 42.9435 | 1.0296 | 0.04615 | 1.0296 | 0.04615
171.32 | 3.7517 | 0.0085665 | 0.0053609 | 41.7169 | 45.4686 | 0.6239 | 0.014735 | 43.5928 | 1.8759 | 42.9675 | 1.0296 | 0.044304 | 1.0296 | 0.044304
171.34 | 3.3609 | 0.0085665 | 0.0047891 | 41.8391 | 45.2 | 0.5017 | 0.011849 | 43.5196 | 1.6805 | 42.9594 | 1.0278 | 0.039689 | 1.0278 | 0.039689
171.36 | 3.0743 | 0.0085665 | 0.0042887 | 41.9126 | 44.9869 | 0.4282 | 0.010113 | 43.4498 | 1.5372 | 42.9374 | 1.0262 | 0.036305 | 1.0262 | 0.036305
171.38 | 2.7356 | 0.0085665 | 0.0038599 | 42.0623 | 44.7979 | 0.2785 | 0.0065776 | 43.4301 | 1.3678 | 42.9742 | 1.0257 | 0.032305 | 1.0257 | 0.032305
171.4 | 2.3969 | 0.0083803 | 0.003288 | 42.1527 | 44.5496 | 0.1881 | 0.0044425 | 43.3512 | 1.1985 | 42.9517 | 1.0239 | 0.028305 | 1.0239 | 0.028305
171.42 | 1.8238 | 0.0081941 | 0.0025018 | 42.287 | 44.1108 | 0.0538 | 0.0012706 | 43.1989 | 0.91188 | 42.8949 | 1.0203 | 0.021537 | 1.0203 | 0.021537
171.44 | 1.6674 | 0.0080078 | 0.0022158 | 42.3149 | 43.9823 | 0.0259 | 0.0006117 | 43.1486 | 0.83372 | 42.8707 | 1.0191 | 0.019691 | 1.0191 | 0.019691
171.46 | 0.62529 | 0.0080078 | 0.0015011 | 42.493 | 43.1183 | -0.1522 | -0.0035946 | 42.8056 | 0.31264 | 42.7014 | 1.011 | 0.007384 | 1.011 | 0.007384
171.48 | 0.62529 | 0.0076354 | 0.00071479 | 42.5799 | 43.2052 | -0.2391 | -0.005647 | 42.8925 | 0.31264 | 42.7883 | 1.013 | 0.007384 | 1.013 | 0.007384
171.5 | 0 | 0.0074491 | 0.00014296 | 42.6008 | 42.6008 | -0.26 | -0.0061406 | 42.6008 | 0 | 42.6008 | 1.0061 | 0 | 1.0061 | 0
171.52 | -0.3908 | 0.0070767 | -0.00042887 | 42.5885 | 42.1977 | -0.2477 | -0.0058501 | 42.3931 | -0.1954 | 42.4582 | 1.0012 | -0.004615 | 1.0012 | -0.004615
171.54 | -1.0421 | 0.0068905 | -0.0013581 | 42.6366 | 41.5945 | -0.2958 | -0.0069862 | 42.1155 | -0.52107 | 42.2892 | 0.99468 | -0.012307 | 0.99468 | -0.012307
171.56 | -1.5893 | 0.006518 | -0.0018584 | 42.6237 | 41.0344 | -0.2829 | -0.0066815 | 41.8291 | -0.79464 | 42.0939 | 0.98791 | -0.018768 | 0.98791 | -0.018768
171.58 | -1.8498 | 0.0063318 | -0.0023588 | 42.6237 | 40.7739 | -0.2829 | -0.0066815 | 41.6988 | -0.92491 | 42.0071 | 0.98484 | -0.021844 | 0.98484 | -0.021844
171.6 | -2.3448 | 0.0061455 | -0.0030021 | 42.6108 | 40.266 | -0.27 | -0.0063768 | 41.4384 | -1.1724 | 41.8292 | 0.97869 | -0.02769 | 0.97869 | -0.02769
171.62 | -3.1004 | 0.0059593 | -0.003431 | 42.6678 | 39.5674 | -0.327 | -0.007723 | 41.1176 | -1.5502 | 41.6343 | 0.97111 | -0.036612 | 0.97111 | -0.036612
171.64 | -3.0483 | 0.0055869 | -0.0037169 | 42.572 | 39.5237 | -0.2312 | -0.0054605 | 41.0479 | -1.5241 | 41.5559 | 0.96946 | -0.035997 | 0.96946 | -0.035997
171.66 | -3.2828 | 0.0054006 | -0.0041458 | 42.554 | 39.2712 | -0.2132 | -0.0050353 | 40.9126 | -1.6414 | 41.4597 | 0.96627 | -0.038766 | 0.96627 | -0.038766
171.68 | -3.5694 | 0.0052144 | -0.0046461 | 42.5645 | 38.9951 | -0.2237 | -0.0052833 | 40.7798 | -1.7847 | 41.3747 | 0.96313 | -0.04215 | 0.96313 | -0.04215
171.7 | -3.8299 | 0.0050282 | -0.0047891 | 42.4807 | 38.6508 | -0.1399 | -0.0033041 | 40.5658 | -1.9149 | 41.2041 | 0.95808 | -0.045227 | 0.95808 | -0.045227
171.72 | -3.6996 | 0.0048419 | -0.0047891 | 42.3906 | 38.691 | -0.0498 | -0.0011762 | 40.5408 | -1.8498 | 41.1574 | 0.95749 | -0.043689 | 0.95749 | -0.043689
171.74 | -3.9341 | 0.0048419 | -0.005075 | 42.387 | 38.4529 | -0.0462 | -0.0010911 | 40.4199 | -1.9671 | 41.0756 | 0.95463 | -0.046458 | 0.95463 | -0.046458
171.76 | -3.9862 | 0.0046557 | -0.005218 | 42.3961 | 38.4099 | -0.0553 | -0.0013061 | 40.403 | -1.9931 | 41.0674 | 0.95423 | -0.047073 | 0.95423 | -0.047073
171.78 | -3.8038 | 0.0044695 | -0.005218 | 42.2531 | 38.4493 | 0.0877 | 0.0020713 | 40.3512 | -1.9019 | 40.9852 | 0.95301 | -0.044919 | 0.95301 | -0.044919
171.8 | -3.9602 | 0.0042833 | -0.004932 | 42.1497 | 38.1895 | 0.1911 | 0.0045134 | 40.1696 | -1.9801 | 40.8296 | 0.94872 | -0.046765 | 0.94872 | -0.046765
171.82 | -3.5694 | 0.0042833 | -0.0046461 | 42.1097 | 38.5403 | 0.2311 | 0.0054581 | 40.325 | -1.7847 | 40.9199 | 0.95239 | -0.04215 | 0.95239 | -0.04215
171.84 | -3.413 | 0.0042833 | -0.0042887 | 41.9789 | 38.5659 | 0.3619 | 0.0085473 | 40.2724 | -1.7065 | 40.8412 | 0.95115 | -0.040304 | 0.95115 | -0.040304
171.86 | -3.0222 | 0.0042833 | -0.0037169 | 41.8944 | 38.8722 | 0.4464 | 0.010543 | 40.3833 | -1.5111 | 40.887 | 0.95377 | -0.035689 | 0.95377 | -0.035689
171.88 | -2.892 | 0.0042833 | -0.003431 | 41.8212 | 38.9292 | 0.5196 | 0.012272 | 40.3752 | -1.446 | 40.8572 | 0.95358 | -0.034151 | 0.95358 | -0.034151
171.9 | -2.3448 | 0.0042833 | -0.0027162 | 41.6661 | 39.3213 | 0.6747 | 0.015935 | 40.4937 | -1.1724 | 40.8845 | 0.95638 | -0.02769 | 0.95638 | -0.02769
171.92 | -1.8238 | 0.0044695 | -0.0022158 | 41.5346 | 39.7108 | 0.8062 | 0.019041 | 40.6227 | -0.91188 | 40.9267 | 0.95942 | -0.021537 | 0.95942 | -0.021537
171.94 | -1.5111 | 0.0044695 | -0.0019299 | 41.5144 | 40.0033 | 0.8264 | 0.019518 | 40.7588 | -0.75556 | 41.0107 | 0.96264 | -0.017845 | 0.96264 | -0.017845
171.96 | -1.2245 | 0.0046557 | -0.0015011 | 41.4306 | 40.2061 | 0.9102 | 0.021497 | 40.8183 | -0.61226 | 41.0224 | 0.96404 | -0.01446 | 0.96404 | -0.01446
171.98 | -0.70345 | 0.0048419 | -0.00042887 | 41.2456 | 40.5422 | 1.0952 | 0.025866 | 40.8939 | -0.35172 | 41.0111 | 0.96583 | -0.008307 | 0.96583 | -0.008307
172 | 0.41686 | 0.0052144 | 0.00028591 | 41.0829 | 41.4998 | 1.2579 | 0.029709 | 41.2913 | 0.20843 | 41.2219 | 0.97521 | 0.0049227 | 0.97521 | 0.0049227
172.02 | 0.44291 | 0.0055869 | 0.00071479 | 41.1105 | 41.5534 | 1.2303 | 0.029057 | 41.332 | 0.22146 | 41.2581 | 0.97617 | 0.0052303 | 0.97617 | 0.0052303
172.04 | 0.88582 | 0.0059593 | 0.001644 | 41.0609 | 41.9467 | 1.2799 | 0.030229 | 41.5038 | 0.44291 | 41.3562 | 0.98023 | 0.010461 | 0.98023 | 0.010461
172.06 | 1.3027 | 0.0061455 | 0.0019299 | 41.1492 | 42.4519 | 1.1916 | 0.028143 | 41.8005 | 0.65134 | 41.5834 | 0.98724 | 0.015383 | 0.98724 | 0.015383
172.08 | 1.928 | 0.006518 | 0.0028592 | 41.1014 | 43.0294 | 1.2394 | 0.029272 | 42.0654 | 0.96399 | 41.7441 | 0.9935 | 0.022767 | 0.9935 | 0.022767
172.1 | 2.4751 | 0.0068905 | 0.003288 | 41.2042 | 43.6793 | 1.1366 | 0.026844 | 42.4417 | 1.2375 | 42.0292 | 1.0024 | 0.029228 | 1.0024 | 0.029228
172.12 | 2.5272 | 0.0070767 | 0.0037169 | 41.2302 | 43.7574 | 1.1106 | 0.02623 | 42.4938 | 1.2636 | 42.0726 | 1.0036 | 0.029844 | 1.0036 | 0.029844
172.14 | 3.1525 | 0.0074491 | 0.0042887 | 41.2012 | 44.3537 | 1.1396 | 0.026915 | 42.7774 | 1.5762 | 42.252 | 1.0103 | 0.037228 | 1.0103 | 0.037228
172.16 | 3.3349 | 0.0074491 | 0.0045032 | 41.3425 | 44.6774 | 0.9983 | 0.023578 | 43.0099 | 1.6674 | 42.4541 | 1.0158 | 0.039381 | 1.0158 | 0.039381
172.18 | 3.6475 | 0.0078216 | 0.004932 | 41.348 | 44.9955 | 0.9928 | 0.023448 | 43.1718 | 1.8238 | 42.5638 | 1.0196 | 0.043073 | 1.0196 | 0.043073
172.2 | 4.0123 | 0.0080078 | 0.0052894 | 41.3787 | 45.391 | 0.9621 | 0.022723 | 43.3848 | 2.0061 | 42.7161 | 1.0247 | 0.047381 | 1.0247 | 0.047381
172.22 | 3.6996 | 0.0081941 | 0.0054324 | 41.4946 | 45.1942 | 0.8462 | 0.019985 | 43.3444 | 1.8498 | 42.7278 | 1.0237 | 0.043689 | 1.0237 | 0.043689
172.24 | 4.2728 | 0.0083803 | 0.0054324 | 41.4817 | 45.7545 | 0.8591 | 0.02029 | 43.6181 | 2.1364 | 42.906 | 1.0302 | 0.050457 | 1.0302 | 0.050457
172.26 | 4.0644 | 0.0085665 | 0.0055039 | 41.6463 | 45.7107 | 0.6945 | 0.016403 | 43.6785 | 2.0322 | 43.0011 | 1.0316 | 0.047996 | 1.0316 | 0.047996
172.28 | 3.882 | 0.0085665 | 0.0056468 | 41.7169 | 45.5989 | 0.6239 | 0.014735 | 43.6579 | 1.941 | 43.0109 | 1.0311 | 0.045842 | 1.0311 | 0.045842
172.3 | 4.0123 | 0.0087527 | 0.0056468 | 41.7454 | 45.7577 | 0.5954 | 0.014062 | 43.7515 | 2.0061 | 43.0828 | 1.0333 | 0.047381 | 1.0333 | 0.047381
172.32 | 3.7257 | 0.0087527 | 0.0053609 | 41.8293 | 45.555 | 0.5115 | 0.012081 | 43.6921 | 1.8628 | 43.0712 | 1.0319 | 0.043996 | 1.0319 | 0.043996
172.34 | 3.387 | 0.0087527 | 0.005075 | 41.8674 | 45.2544 | 0.4734 | 0.011181 | 43.5609 | 1.6935 | 42.9964 | 1.0288 | 0.039997 | 1.0288 | 0.039997
172.36 | 3.1525 | 0.0087527 | 0.0046461 | 41.9351 | 45.0876 | 0.4057 | 0.0095818 | 43.5113 | 1.5762 | 42.9859 | 1.0276 | 0.037228 | 1.0276 | 0.037228
172.38 | 2.7877 | 0.0087527 | 0.0041458 | 42.103 | 44.8907 | 0.2378 | 0.0056163 | 43.4969 | 1.3939 | 43.0322 | 1.0273 | 0.03292 | 1.0273 | 0.03292
172.4 | 2.4751 | 0.0085665 | 0.0035739 | 42.1572 | 44.6323 | 0.1836 | 0.0043362 | 43.3947 | 1.2375 | 42.9822 | 1.0249 | 0.029228 | 1.0249 | 0.029228
172.42 | 2.0061 | 0.0085665 | 0.0028592 | 42.3026 | 44.3087 | 0.0382 | 0.0009022 | 43.3057 | 1.0031 | 42.9713 | 1.0228 | 0.02369 | 1.0228 | 0.02369
172.44 | 1.6414 | 0.0081941 | 0.0019299 | 42.4912 | 44.1326 | -0.1504 | -0.0035521 | 43.3119 | 0.82069 | 43.0383 | 1.0229 | 0.019383 | 1.0229 | 0.019383
172.46 | 0.96399 | 0.0078216 | 0.001644 | 42.5201 | 43.4841 | -0.1793 | -0.0042347 | 43.0021 | 0.48199 | 42.8414 | 1.0156 | 0.011384 | 1.0156 | 0.011384
172.48 | 0.70345 | 0.0076354 | 0.00085775 | 42.5819 | 43.2853 | -0.2411 | -0.0056943 | 42.9336 | 0.35172 | 42.8164 | 1.014 | 0.008307 | 1.014 | 0.008307
172.5 | -0.052107 | 0.0072629 | 0 | 42.6213 | 42.5692 | -0.2805 | -0.0066248 | 42.5952 | -0.026054 | 42.6039 | 1.006 | -0.00061533 | 1.006 | -0.00061533
172.52 | -0.46897 | 0.0070767 | -0.00057183 | 42.596 | 42.127 | -0.2552 | -0.0060273 | 42.3615 | -0.23448 | 42.4397 | 1.0005 | -0.005538 | 1.0005 | -0.005538
172.54 | -1.0161 | 0.0068905 | -0.0013581 | 42.5534 | 41.5373 | -0.2126 | -0.0050212 | 42.0454 | -0.50805 | 42.2147 | 0.99302 | -0.011999 | 0.99302 | -0.011999
172.56 | -1.459 | 0.006518 | -0.001787 | 42.5684 | 41.1094 | -0.2276 | -0.0053754 | 41.8389 | -0.7295 | 42.0821 | 0.98815 | -0.017229 | 0.98815 | -0.017229
172.58 | -1.8498 | 0.0063318 | -0.0025018 | 42.5206 | 40.6708 | -0.1798 | -0.0042465 | 41.5957 | -0.92491 | 41.904 | 0.9824 | -0.021844 | 0.9824 | -0.021844
172.6 | -2.2146 | 0.0061455 | -0.0030021 | 42.594 | 40.3794 | -0.2532 | -0.00598 | 41.4867 | -1.1073 | 41.8558 | 0.97983 | -0.026152 | 0.97983 | -0.026152
172.62 | -2.8138 | 0.0057731 | -0.0035739 | 42.5621 | 39.7483 | -0.2213 | -0.0052266 | 41.1552 | -1.4069 | 41.6242 | 0.972 | -0.033228 | 0.972 | -0.033228
172.64 | -2.9962 | 0.0055869 | -0.0038599 | 42.4282 | 39.432 | -0.0874 | -0.0020642 | 40.9301 | -1.4981 | 41.4295 | 0.96668 | -0.035382 | 0.96668 | -0.035382
172.66 | -3.413 | 0.0054006 | -0.0043602 | 42.5344 | 39.1214 | -0.1936 | -0.0045724 | 40.8279 | -1.7065 | 41.3967 | 0.96427 | -0.040304 | 0.96427 | -0.040304
172.68 | -3.5694 | 0.0052144 | -0.0046461 | 42.4738 | 38.9044 | -0.133 | -0.0031412 | 40.6891 | -1.7847 | 41.284 | 0.96099 | -0.04215 | 0.96099 | -0.04215
172.7 | -3.8038 | 0.0048419 | -0.0046461 | 42.3431 | 38.5393 | -0.0023 | -5.4321e-05 | 40.4412 | -1.9019 | 41.0752 | 0.95514 | -0.044919 | 0.95514 | -0.044919
172.72 | -3.882 | 0.0048419 | -0.004932 | 42.3272 | 38.4452 | 0.0136 | 0.0003212 | 40.3862 | -1.941 | 41.0332 | 0.95384 | -0.045842 | 0.95384 | -0.045842
172.74 | -4.0123 | 0.0046557 | -0.005218 | 43.361 | 39.3487 | -0.0202 | -0.00047708 | 41.3549 | -2.0061 | 42.0236 | 0.97671 | -0.047381 | 0.97671 | -0.047381
172.76 | -4.0123 | 0.0044695 | -0.005218 | 42.2668 | 38.2545 | 0.074 | 0.0017477 | 40.2607 | -2.0061 | 40.9294 | 0.95087 | -0.047381 | 0.95087 | -0.047381
172.78 | -3.882 | 0.0044695 | -0.005075 | 42.1536 | 38.2716 | 0.1872 | 0.0044213 | 40.2126 | -1.941 | 40.8596 | 0.94974 | -0.045842 | 0.94974 | -0.045842
172.8 | -3.8299 | 0.0042833 | -0.004932 | 42.0647 | 38.2348 | 0.2761 | 0.0065209 | 40.1498 | -1.9149 | 40.7881 | 0.94825 | -0.045227 | 0.94825 | -0.045227
172.82 | -3.6736 | 0.0042833 | -0.0046461 | 41.9742 | 38.3006 | 0.3666 | 0.0086583 | 40.1374 | -1.8368 | 40.7497 | 0.94796 | -0.043381 | 0.94796 | -0.043381
172.84 | -3.387 | 0.0042833 | -0.0045032 | 41.9532 | 38.5662 | 0.3876 | 0.0091543 | 40.2597 | -1.6935 | 40.8242 | 0.95085 | -0.039997 | 0.95085 | -0.039997
172.86 | -3.2567 | 0.0042833 | -0.0041458 | 41.873 | 38.6163 | 0.4678 | 0.011048 | 40.2446 | -1.6284 | 40.7874 | 0.95049 | -0.038458 | 0.95049 | -0.038458
172.88 | -2.8138 | 0.0042833 | -0.003431 | 41.7621 | 38.9483 | 0.5787 | 0.013668 | 40.3552 | -1.4069 | 40.8242 | 0.9531 | -0.033228 | 0.9531 | -0.033228
172.9 | -2.2406 | 0.0044695 | -0.0028592 | 41.5851 | 39.3445 | 0.7557 | 0.017848 | 40.4648 | -1.1203 | 40.8382 | 0.95569 | -0.026459 | 0.95569 | -0.026459
172.92 | -2.0322 | 0.0046557 | -0.0025018 | 41.5532 | 39.521 | 0.7876 | 0.018601 | 40.5371 | -1.0161 | 40.8758 | 0.9574 | -0.023998 | 0.9574 | -0.023998
172.94 | -1.6935 | 0.0046557 | -0.0018584 | 41.433 | 39.7395 | 0.9078 | 0.02144 | 40.5863 | -0.84674 | 40.8685 | 0.95856 | -0.019998 | 0.95856 | -0.019998
172.96 | -1.1464 | 0.0048419 | -0.0010722 | 42.2961 | 41.1497 | 1.0447 | 0.024674 | 41.7229 | -0.57318 | 41.914 | 0.98541 | -0.013537 | 0.98541 | -0.013537
172.98 | -0.26054 | 0.0050282 | -0.00035739 | 41.1678 | 40.9073 | 1.173 | 0.027704 | 41.0375 | -0.13027 | 41.081 | 0.96922 | -0.0030767 | 0.96922 | -0.0030767
173 | -0.20843 | 0.0054006 | 0 | 41.2062 | 40.9978 | 1.1346 | 0.026797 | 41.102 | -0.10421 | 41.1367 | 0.97074 | -0.0024613 | 0.97074 | -0.0024613
173.02 | 0.3908 | 0.0057731 | 0.0010722 | 41.1642 | 41.555 | 1.1766 | 0.027789 | 41.3596 | 0.1954 | 41.2945 | 0.97683 | 0.004615 | 0.97683 | 0.004615
173.04 | 0.91188 | 0.0061455 | 0.0015011 | 41.2654 | 42.1773 | 1.0754 | 0.025399 | 41.7213 | 0.45594 | 41.5694 | 0.98537 | 0.010768 | 0.98537 | 0.010768
173.06 | 1.2506 | 0.006518 | 0.0022158 | 41.245 | 42.4956 | 1.0958 | 0.02588 | 41.8703 | 0.62529 | 41.6619 | 0.98889 | 0.014768 | 0.98889 | 0.014768
173.08 | 2.1885 | 0.0067042 | 0.0028592 | 41.2105 | 43.399 | 1.1303 | 0.026695 | 42.3048 | 1.0943 | 41.94 | 0.99915 | 0.025844 | 0.99915 | 0.025844
173.1 | 2.3709 | 0.0068905 | 0.003288 | 41.282 | 43.6529 | 1.0588 | 0.025007 | 42.4674 | 1.1854 | 42.0723 | 1.003 | 0.027998 | 1.003 | 0.027998
173.12 | 2.7877 | 0.0070767 | 0.0038599 | 41.3054 | 44.0931 | 1.0354 | 0.024454 | 42.6993 | 1.3939 | 42.2346 | 1.0085 | 0.03292 | 1.0085 | 0.03292
173.14 | 3.0483 | 0.0074491 | 0.0041458 | 41.3721 | 44.4204 | 0.9687 | 0.022879 | 42.8962 | 1.5241 | 42.3882 | 1.0131 | 0.035997 | 1.0131 | 0.035997
173.16 | 3.3609 | 0.0078216 | 0.0044317 | 41.4435 | 44.8044 | 0.8973 | 0.021192 | 43.124 | 1.6805 | 42.5638 | 1.0185 | 0.039689 | 1.0185 | 0.039689
173.18 | 3.5433 | 0.0080078 | 0.005075 | 41.4318 | 44.9751 | 0.909 | 0.021469 | 43.2034 | 1.7716 | 42.6129 | 1.0204 | 0.041843 | 1.0204 | 0.041843
173.2 | 4.0123 | 0.0081941 | 0.005218 | 41.4946 | 45.5069 | 0.8462 | 0.019985 | 43.5007 | 2.0061 | 42.832 | 1.0274 | 0.047381 | 1.0274 | 0.047381
173.22 | 4.0383 | 0.0081941 | 0.0053609 | 41.574 | 45.6123 | 0.7668 | 0.01811 | 43.5932 | 2.0192 | 42.9201 | 1.0296 | 0.047688 | 1.0296 | 0.047688
173.24 | 4.0123 | 0.0083803 | 0.0055039 | 41.6223 | 45.6346 | 0.7185 | 0.016969 | 43.6284 | 2.0061 | 42.9597 | 1.0304 | 0.047381 | 1.0304 | 0.047381
173.26 | 3.908 | 0.0085665 | 0.0057183 | 41.6202 | 45.5282 | 0.7206 | 0.017019 | 43.5742 | 1.954 | 42.9229 | 1.0291 | 0.04615 | 1.0291 | 0.04615
173.28 | 4.1425 | 0.0087527 | 0.0057898 | 41.6955 | 45.838 | 0.6453 | 0.015241 | 43.7668 | 2.0713 | 43.0763 | 1.0337 | 0.048919 | 1.0337 | 0.048919
173.3 | 3.8038 | 0.0087527 | 0.0055039 | 41.8411 | 45.6449 | 0.4997 | 0.011802 | 43.743 | 1.9019 | 43.109 | 1.0331 | 0.044919 | 1.0331 | 0.044919
173.32 | 3.5433 | 0.0087527 | 0.005218 | 41.8458 | 45.3891 | 0.495 | 0.011691 | 43.6174 | 1.7716 | 43.0269 | 1.0302 | 0.041843 | 1.0302 | 0.041843
173.34 | 3.2567 | 0.008939 | 0.005075 | 40.9334 | 44.1901 | 0.4074 | 0.0096219 | 42.5618 | 1.6284 | 42.019 | 1.0052 | 0.038458 | 1.0052 | 0.038458
173.36 | 3.3088 | 0.008939 | 0.0045032 | 42.0031 | 45.3119 | 0.3377 | 0.0079758 | 43.6575 | 1.6544 | 43.106 | 1.0311 | 0.039074 | 1.0311 | 0.039074
173.38 | 2.7356 | 0.008939 | 0.0040743 | 42.0821 | 44.8177 | 0.2587 | 0.0061099 | 43.4499 | 1.3678 | 42.994 | 1.0262 | 0.032305 | 1.0262 | 0.032305
173.4 | 2.2927 | 0.0087527 | 0.0035739 | 42.1825 | 44.4752 | 0.1583 | 0.0037387 | 43.3289 | 1.1464 | 42.9467 | 1.0233 | 0.027075 | 1.0233 | 0.027075
173.42 | 1.954 | 0.0085665 | 0.0030021 | 42.2969 | 44.2509 | 0.0439 | 0.0010368 | 43.2739 | 0.97701 | 42.9482 | 1.022 | 0.023075 | 1.022 | 0.023075
173.44 | 1.5111 | 0.0085665 | 0.0022158 | 41.4462 | 42.9573 | -0.1054 | -0.0024893 | 42.2018 | 0.75556 | 41.9499 | 0.99672 | 0.017845 | 0.99672 | 0.017845
173.46 | 0.80766 | 0.0083803 | 0.0012151 | 42.6162 | 43.4239 | -0.2754 | -0.0065044 | 43.02 | 0.40383 | 42.8854 | 1.016 | 0.0095377 | 1.016 | 0.0095377
173.48 | 0.44291 | 0.0080078 | 0.0012151 | 42.6415 | 43.0844 | -0.3007 | -0.0071019 | 42.863 | 0.22146 | 42.7891 | 1.0123 | 0.0052303 | 1.0123 | 0.0052303
173.5 | 0.15632 | 0.0076354 | 0.00028591 | 42.6453 | 42.8016 | -0.3045 | -0.0071916 | 42.7235 | 0.078161 | 42.6974 | 1.009 | 0.001846 | 1.009 | 0.001846
173.52 | -0.26054 | 0.0072629 | -0.00042887 | 42.6667 | 42.4062 | -0.3259 | -0.0076971 | 42.5364 | -0.13027 | 42.5799 | 1.0046 | -0.0030767 | 1.0046 | -0.0030767
173.54 | -1.0421 | 0.0070767 | -0.0010722 | 42.6348 | 41.5927 | -0.294 | -0.0069437 | 42.1137 | -0.52107 | 42.2874 | 0.99464 | -0.012307 | 0.99464 | -0.012307
173.56 | -1.3287 | 0.0068905 | -0.001787 | 42.658 | 41.3293 | -0.3172 | -0.0074916 | 41.9936 | -0.66437 | 42.2151 | 0.9918 | -0.015691 | 0.9918 | -0.015691
173.58 | -1.9019 | 0.0067042 | -0.0023588 | 42.6459 | 40.744 | -0.3051 | -0.0072058 | 41.6949 | -0.95096 | 42.0119 | 0.98475 | -0.02246 | 0.98475 | -0.02246
173.6 | -2.1625 | 0.0063318 | -0.0027162 | 42.5754 | 40.4129 | -0.2346 | -0.0055408 | 41.4942 | -1.0812 | 41.8546 | 0.98 | -0.025536 | 0.98 | -0.025536
173.62 | -2.7356 | 0.0061455 | -0.0035739 | 42.6299 | 39.8943 | -0.2891 | -0.0068279 | 41.2621 | -1.3678 | 41.718 | 0.97452 | -0.032305 | 0.97452 | -0.032305
173.64 | -3.1264 | 0.0057731 | -0.0037169 | 42.5807 | 39.4543 | -0.2399 | -0.0056659 | 41.0175 | -1.5632 | 41.5386 | 0.96875 | -0.03692 | 0.96875 | -0.03692
173.66 | -3.1525 | 0.0055869 | -0.0041458 | 42.5552 | 39.4027 | -0.2144 | -0.0050637 | 40.979 | -1.5762 | 41.5044 | 0.96784 | -0.037228 | 0.96784 | -0.037228
173.68 | -3.387 | 0.0054006 | -0.0045032 | 42.5387 | 39.1517 | -0.1979 | -0.004674 | 40.8452 | -1.6935 | 41.4097 | 0.96468 | -0.039997 | 0.96468 | -0.039997
173.7 | -3.882 | 0.0054006 | -0.004932 | 42.5312 | 38.6492 | -0.1904 | -0.0044968 | 40.5902 | -1.941 | 41.2372 | 0.95865 | -0.045842 | 0.95865 | -0.045842
173.72 | -4.1946 | 0.0050282 | -0.004932 | 42.4534 | 38.2588 | -0.1126 | -0.0026594 | 40.3561 | -2.0973 | 41.0552 | 0.95313 | -0.049534 | 0.95313 | -0.049534
173.74 | -3.9341 | 0.0050282 | -0.0047891 | 42.3234 | 38.3893 | 0.0174 | 0.00041095 | 40.3563 | -1.9671 | 41.012 | 0.95313 | -0.046458 | 0.95313 | -0.046458
173.76 | -3.8559 | 0.0048419 | -0.0047891 | 42.3198 | 38.4639 | 0.021 | 0.00049598 | 40.3918 | -1.928 | 41.0345 | 0.95397 | -0.045535 | 0.95397 | -0.045535
173.78 | -3.882 | 0.0048419 | -0.0047891 | 42.2531 | 38.3711 | 0.0877 | 0.0020713 | 40.3121 | -1.941 | 40.9591 | 0.95209 | -0.045842 | 0.95209 | -0.045842
173.8 | -3.6475 | 0.0046557 | -0.0047891 | 42.1461 | 38.4986 | 0.1947 | 0.0045984 | 40.3223 | -1.8238 | 40.9303 | 0.95233 | -0.043073 | 0.95233 | -0.043073
173.82 | -3.5433 | 0.0046557 | -0.0046461 | 42.0867 | 38.5434 | 0.2541 | 0.0060013 | 40.3151 | -1.7716 | 40.9056 | 0.95216 | -0.041843 | 0.95216 | -0.041843
173.84 | -3.2567 | 0.0046557 | -0.0045032 | 42.0851 | 38.8284 | 0.2557 | 0.0060391 | 40.4567 | -1.6284 | 40.9995 | 0.9555 | -0.038458 | 0.9555 | -0.038458
173.86 | -3.2046 | 0.0044695 | -0.0043602 | 42.0295 | 38.8249 | 0.3113 | 0.0073522 | 40.4272 | -1.6023 | 40.9613 | 0.9548 | -0.037843 | 0.9548 | -0.037843
173.88 | -2.7096 | 0.0044695 | -0.0037169 | 41.8317 | 39.1221 | 0.5091 | 0.012024 | 40.4769 | -1.3548 | 40.9285 | 0.95598 | -0.031997 | 0.95598 | -0.031997
173.9 | -2.3709 | 0.0044695 | -0.003288 | 41.7466 | 39.3757 | 0.5942 | 0.014034 | 40.5612 | -1.1854 | 40.9563 | 0.95797 | -0.027998 | 0.95797 | -0.027998
173.92 | -1.9019 | 0.0046557 | -0.0027162 | 41.6408 | 39.7389 | 0.7 | 0.016533 | 40.6898 | -0.95096 | 41.0068 | 0.96101 | -0.02246 | 0.96101 | -0.02246
173.94 | -1.5893 | 0.0046557 | -0.001787 | 41.4372 | 39.8479 | 0.9036 | 0.021341 | 40.6426 | -0.79464 | 40.9074 | 0.95989 | -0.018768 | 0.95989 | -0.018768
173.96 | -1.0421 | 0.0048419 | -0.00071479 | 41.3405 | 40.2984 | 1.0003 | 0.023625 | 40.8194 | -0.52107 | 40.9931 | 0.96407 | -0.012307 | 0.96407 | -0.012307
173.98 | -0.41686 | 0.0052144 | -0.00028591 | 41.1624 | 40.7455 | 1.1784 | 0.027831 | 40.954 | -0.20843 | 41.0234 | 0.96725 | -0.0049227 | 0.96725 | -0.0049227
174 | -0.20843 | 0.0054006 | 0 | 41.2012 | 40.9928 | 1.1396 | 0.026915 | 41.097 | -0.10421 | 41.1317 | 0.97062 | -0.0024613 | 0.97062 | -0.0024613
174.02 | 0.36475 | 0.0057731 | 0.00092922 | 40.9936 | 41.3584 | 1.3472 | 0.031818 | 41.176 | 0.18238 | 41.1152 | 0.97249 | 0.0043073 | 0.97249 | 0.0043073
174.04 | 0.88582 | 0.0059593 | 0.001787 | 40.9374 | 41.8232 | 1.4034 | 0.033145 | 41.3803 | 0.44291 | 41.2327 | 0.97732 | 0.010461 | 0.97732 | 0.010461
174.06 | 1.3808 | 0.0061455 | 0.0020729 | 41.041 | 42.4218 | 1.2998 | 0.030699 | 41.7314 | 0.69042 | 41.5013 | 0.98561 | 0.016306 | 0.98561 | 0.016306
174.08 | 1.7977 | 0.0063318 | 0.0028592 | 40.9861 | 42.7838 | 1.3547 | 0.031995 | 41.885 | 0.89885 | 41.5853 | 0.98923 | 0.021229 | 0.98923 | 0.021229
174.1 | 2.4751 | 0.0067042 | 0.003288 | 41.0059 | 43.481 | 1.3349 | 0.031528 | 42.2434 | 1.2375 | 41.8309 | 0.9977 | 0.029228 | 0.9977 | 0.029228
174.12 | 2.7096 | 0.0070767 | 0.0037169 | 41.0513 | 43.7609 | 1.2895 | 0.030455 | 42.4061 | 1.3548 | 41.9545 | 1.0015 | 0.031997 | 1.0015 | 0.031997
174.14 | 3.1264 | 0.0072629 | 0.0042887 | 41.0527 | 44.1791 | 1.2881 | 0.030422 | 42.6159 | 1.5632 | 42.0948 | 1.0065 | 0.03692 | 1.0065 | 0.03692
174.16 | 3.413 | 0.0074491 | 0.0044317 | 41.1753 | 44.5883 | 1.1655 | 0.027527 | 42.8818 | 1.7065 | 42.313 | 1.0128 | 0.040304 | 1.0128 | 0.040304
174.18 | 3.5172 | 0.0076354 | 0.0047891 | 41.2757 | 44.7929 | 1.0651 | 0.025155 | 43.0343 | 1.7586 | 42.4481 | 1.0164 | 0.041535 | 1.0164 | 0.041535
174.2 | 3.8299 | 0.0078216 | 0.0053609 | 41.2623 | 45.0922 | 1.0785 | 0.025472 | 43.1772 | 1.9149 | 42.5389 | 1.0198 | 0.045227 | 1.0198 | 0.045227
174.22 | 4.0383 | 0.0081941 | 0.0056468 | 41.3023 | 45.3406 | 1.0385 | 0.024527 | 43.3215 | 2.0192 | 42.6484 | 1.0232 | 0.047688 | 1.0232 | 0.047688
174.24 | 4.1946 | 0.0081941 | 0.0055039 | 41.4066 | 45.6012 | 0.9342 | 0.022064 | 43.5039 | 2.0973 | 42.8048 | 1.0275 | 0.049534 | 1.0275 | 0.049534
174.26 | 4.0644 | 0.0083803 | 0.0055039 | 41.4417 | 45.5061 | 0.8991 | 0.021235 | 43.4739 | 2.0322 | 42.7965 | 1.0268 | 0.047996 | 1.0268 | 0.047996
174.28 | 3.908 | 0.0083803 | 0.0055039 | 41.5681 | 45.4761 | 0.7727 | 0.01825 | 43.5221 | 1.954 | 42.8708 | 1.0279 | 0.04615 | 1.0279 | 0.04615
174.3 | 3.5172 | 0.0085665 | 0.0053609 | 41.6554 | 45.1726 | 0.6854 | 0.016188 | 43.414 | 1.7586 | 42.8278 | 1.0253 | 0.041535 | 1.0253 | 0.041535
174.32 | 3.6996 | 0.0085665 | 0.0053609 | 41.6672 | 45.3668 | 0.6736 | 0.015909 | 43.517 | 1.8498 | 42.9004 | 1.0278 | 0.043689 | 1.0278 | 0.043689
174.34 | 3.4912 | 0.0085665 | 0.005075 | 41.6893 | 45.1805 | 0.6515 | 0.015387 | 43.4349 | 1.7456 | 42.853 | 1.0258 | 0.041227 | 1.0258 | 0.041227
174.36 | 3.2046 | 0.0085665 | 0.0044317 | 41.8655 | 45.0701 | 0.4753 | 0.011226 | 43.4678 | 1.6023 | 42.9337 | 1.0266 | 0.037843 | 1.0266 | 0.037843
174.38 | 2.7877 | 0.0085665 | 0.0040028 | 42.0106 | 44.7983 | 0.3302 | 0.0077986 | 43.4045 | 1.3939 | 42.9398 | 1.0251 | 0.03292 | 1.0251 | 0.03292
174.4 | 2.4751 | 0.0085665 | 0.0035739 | 42.0413 | 44.5164 | 0.2995 | 0.0070736 | 43.2788 | 1.2375 | 42.8663 | 1.0222 | 0.029228 | 1.0222 | 0.029228
174.42 | 2.0322 | 0.0085665 | 0.0028592 | 42.159 | 44.1912 | 0.1818 | 0.0042937 | 43.1751 | 1.0161 | 42.8364 | 1.0197 | 0.023998 | 1.0197 | 0.023998
174.44 | 1.5893 | 0.0083803 | 0.0020729 | 42.318 | 43.9073 | 0.0228 | 0.00053849 | 43.1126 | 0.79464 | 42.8478 | 1.0182 | 0.018768 | 1.0182 | 0.018768
174.46 | 0.91188 | 0.0080078 | 0.0013581 | 42.5281 | 43.44 | -0.1873 | -0.0044236 | 42.984 | 0.45594 | 42.8321 | 1.0152 | 0.010768 | 1.0152 | 0.010768
174.48 | 0.75556 | 0.0078216 | 0.0010722 | 42.5391 | 43.2947 | -0.1983 | -0.0046834 | 42.9169 | 0.37778 | 42.791 | 1.0136 | 0.0089223 | 1.0136 | 0.0089223
174.5 | 0.13027 | 0.0078216 | 0.00014296 | 42.6667 | 42.797 | -0.3259 | -0.0076971 | 42.7318 | 0.065134 | 42.7101 | 1.0092 | 0.0015383 | 1.0092 | 0.0015383
174.52 | -0.59923 | 0.0074491 | -0.00057183 | 42.8129 | 42.2137 | -0.4721 | -0.01115 | 42.5133 | -0.29962 | 42.6132 | 1.0041 | -0.0070763 | 1.0041 | -0.0070763
174.54 | -0.96399 | 0.0072629 | -0.0010722 | 42.7168 | 41.7528 | -0.376 | -0.0088803 | 42.2348 | -0.48199 | 42.3955 | 0.9975 | -0.011384 | 0.9975 | -0.011384
174.56 | -1.3808 | 0.0070767 | -0.001787 | 42.7687 | 41.3879 | -0.4279 | -0.010106 | 42.0783 | -0.69042 | 42.3084 | 0.9938 | -0.016306 | 0.9938 | -0.016306
174.58 | -2.0582 | 0.006518 | -0.0025018 | 42.7711 | 40.7129 | -0.4303 | -0.010163 | 41.742 | -1.0291 | 42.085 | 0.98586 | -0.024306 | 0.98586 | -0.024306
174.6 | -2.2927 | 0.0063318 | -0.0027162 | 42.6675 | 40.3748 | -0.3267 | -0.007716 | 41.5211 | -1.1464 | 41.9033 | 0.98064 | -0.027075 | 0.98064 | -0.027075
174.62 | -2.6314 | 0.0061455 | -0.0035739 | 42.7162 | 40.0848 | -0.3754 | -0.0088662 | 41.4005 | -1.3157 | 41.8391 | 0.97779 | -0.031074 | 0.97779 | -0.031074
174.64 | -2.892 | 0.0059593 | -0.0038599 | 42.6898 | 39.7978 | -0.349 | -0.0082426 | 41.2438 | -1.446 | 41.7258 | 0.97409 | -0.034151 | 0.97409 | -0.034151
174.66 | -3.0743 | 0.0055869 | -0.0038599 | 42.6201 | 39.5458 | -0.2793 | -0.0065965 | 41.0829 | -1.5372 | 41.5953 | 0.97029 | -0.036305 | 0.97029 | -0.036305
174.68 | -3.4391 | 0.0054006 | -0.0045032 | 42.5732 | 39.1341 | -0.2324 | -0.0054888 | 40.8537 | -1.7195 | 41.4268 | 0.96488 | -0.040612 | 0.96488 | -0.040612
174.7 | -3.8038 | 0.0052144 | -0.0047891 | 42.5546 | 38.7508 | -0.2138 | -0.0050495 | 40.6527 | -1.9019 | 41.2867 | 0.96013 | -0.044919 | 0.96013 | -0.044919
174.72 | -3.9862 | 0.0050282 | -0.004932 | 42.4068 | 38.4206 | -0.066 | -0.0015588 | 40.4137 | -1.9931 | 41.0781 | 0.95449 | -0.047073 | 0.95449 | -0.047073
174.74 | -3.8038 | 0.0048419 | -0.004932 | 42.3032 | 38.4994 | 0.0376 | 0.00088803 | 40.4013 | -1.9019 | 41.0353 | 0.95419 | -0.044919 | 0.95419 | -0.044919
174.76 | -3.7257 | 0.0046557 | -0.005075 | 42.2618 | 38.5361 | 0.079 | 0.0018658 | 40.399 | -1.8628 | 41.0199 | 0.95414 | -0.043996 | 0.95414 | -0.043996
174.78 | -3.6996 | 0.0044695 | -0.005075 | 43.2293 | 39.5297 | 0.1115 | 0.0026334 | 41.3795 | -1.8498 | 41.9961 | 0.9773 | -0.043689 | 0.9773 | -0.043689
174.8 | -3.5954 | 0.0044695 | -0.005075 | 43.1761 | 39.5807 | 0.1647 | 0.0038899 | 41.3784 | -1.7977 | 41.9776 | 0.97727 | -0.042458 | 0.97727 | -0.042458
174.82 | -3.6996 | 0.0044695 | -0.004932 | 43.1085 | 39.4089 | 0.2323 | 0.0054864 | 41.2587 | -1.8498 | 41.8753 | 0.97444 | -0.043689 | 0.97444 | -0.043689
174.84 | -3.3349 | 0.0042833 | -0.0043602 | 43.0023 | 39.6674 | 0.3385 | 0.0079947 | 41.3349 | -1.6674 | 41.8907 | 0.97624 | -0.039381 | 0.97624 | -0.039381
174.86 | -3.0222 | 0.0042833 | -0.0040028 | 41.9346 | 38.9124 | 0.4062 | 0.0095936 | 40.4235 | -1.5111 | 40.9272 | 0.95472 | -0.035689 | 0.95472 | -0.035689
174.88 | -2.7617 | 0.0042833 | -0.0035739 | 41.8625 | 39.1008 | 0.4783 | 0.011296 | 40.4817 | -1.3808 | 40.9419 | 0.95609 | -0.032613 | 0.95609 | -0.032613
174.9 | -2.1364 | 0.0044695 | -0.0030021 | 41.7368 | 39.6004 | 0.604 | 0.014265 | 40.6686 | -1.0682 | 41.0247 | 0.96051 | -0.025229 | 0.96051 | -0.025229
174.92 | -1.928 | 0.0046557 | -0.0027162 | 41.6776 | 39.7496 | 0.6632 | 0.015663 | 40.7136 | -0.96399 | 41.0349 | 0.96157 | -0.022767 | 0.96157 | -0.022767
174.94 | -1.5632 | 0.0046557 | -0.0019299 | 41.5408 | 39.9776 | 0.8 | 0.018894 | 40.7592 | -0.78161 | 41.0197 | 0.96265 | -0.01846 | 0.96265 | -0.01846
174.96 | -0.91188 | 0.0050282 | -0.00092922 | 41.354 | 40.4421 | 0.9868 | 0.023306 | 40.8981 | -0.45594 | 41.05 | 0.96593 | -0.010768 | 0.96593 | -0.010768
174.98 | -0.44291 | 0.0052144 | -0.00042887 | 41.3054 | 40.8625 | 1.0354 | 0.024454 | 41.0839 | -0.22146 | 41.1578 | 0.97032 | -0.0052303 | 0.97032 | -0.0052303
175 | -0.052107 | 0.0054006 | 0 | 41.2824 | 41.2303 | 1.0584 | 0.024997 | 41.2563 | -0.026054 | 41.265 | 0.97439 | -0.00061533 | 0.97439 | -0.00061533
175.02 | 0.54713 | 0.0057731 | 0.0010007 | 41.1674 | 41.7145 | 1.1734 | 0.027713 | 41.441 | 0.27356 | 41.3498 | 0.97875 | 0.006461 | 0.97875 | 0.006461
175.04 | 1.1464 | 0.0061455 | 0.001644 | 41.1299 | 42.2763 | 1.2109 | 0.028599 | 41.7031 | 0.57318 | 41.512 | 0.98494 | 0.013537 | 0.98494 | 0.013537
175.06 | 1.2245 | 0.0063318 | 0.0020014 | 41.2109 | 42.4354 | 1.1299 | 0.026686 | 41.8232 | 0.61226 | 41.6191 | 0.98777 | 0.01446 | 0.98777 | 0.01446
175.08 | 1.9801 | 0.0067042 | 0.0028592 | 41.1525 | 43.1326 | 1.1883 | 0.028065 | 42.1425 | 0.99004 | 41.8125 | 0.99532 | 0.023383 | 0.99532 | 0.023383
175.1 | 2.5272 | 0.0067042 | 0.0032165 | 41.2369 | 43.7641 | 1.1039 | 0.026072 | 42.5005 | 1.2636 | 42.0793 | 1.0038 | 0.029844 | 1.0038 | 0.029844
175.12 | 2.5533 | 0.0070767 | 0.0037169 | 41.1816 | 43.7349 | 1.1592 | 0.027378 | 42.4582 | 1.2766 | 42.0327 | 1.0028 | 0.030151 | 1.0028 | 0.030151
175.14 | 3.1004 | 0.0072629 | 0.0042887 | 41.1834 | 44.2838 | 1.1574 | 0.027335 | 42.7336 | 1.5502 | 42.2169 | 1.0093 | 0.036612 | 1.0093 | 0.036612
175.16 | 3.4912 | 0.0074491 | 0.0044317 | 41.2922 | 44.7834 | 1.0486 | 0.024766 | 43.0378 | 1.7456 | 42.4559 | 1.0165 | 0.041227 | 1.0165 | 0.041227
175.18 | 3.4651 | 0.0076354 | 0.0047176 | 41.3763 | 44.8414 | 0.9645 | 0.022779 | 43.1089 | 1.7326 | 42.5313 | 1.0181 | 0.04092 | 1.0181 | 0.04092
175.2 | 3.9602 | 0.0078216 | 0.005218 | 41.348 | 45.3082 | 0.9928 | 0.023448 | 43.3281 | 1.9801 | 42.6681 | 1.0233 | 0.046765 | 1.0233 | 0.046765
175.22 | 4.2467 | 0.0080078 | 0.0054324 | 41.3393 | 45.586 | 1.0015 | 0.023653 | 43.4627 | 2.1234 | 42.7549 | 1.0265 | 0.05015 | 1.0265 | 0.05015
175.24 | 4.2207 | 0.0081941 | 0.0055039 | 41.4397 | 45.6604 | 0.9011 | 0.021282 | 43.55 | 2.1103 | 42.8466 | 1.0286 | 0.049842 | 1.0286 | 0.049842
175.26 | 4.1946 | 0.0081941 | 0.0053609 | 41.5009 | 45.6955 | 0.8399 | 0.019837 | 43.5982 | 2.0973 | 42.8991 | 1.0297 | 0.049534 | 1.0297 | 0.049534
175.28 | 4.0644 | 0.0081941 | 0.0051465 | 41.5748 | 45.6392 | 0.766 | 0.018091 | 43.607 | 2.0322 | 42.9296 | 1.0299 | 0.047996 | 1.0299 | 0.047996
175.3 | 3.8559 | 0.0083803 | 0.005075 | 41.7189 | 45.5748 | 0.6219 | 0.014688 | 43.6469 | 1.928 | 43.0042 | 1.0308 | 0.045535 | 1.0308 | 0.045535
175.32 | 3.7517 | 0.0083803 | 0.004932 | 41.7111 | 45.4628 | 0.6297 | 0.014872 | 43.587 | 1.8759 | 42.9617 | 1.0294 | 0.044304 | 1.0294 | 0.044304
175.34 | 3.4912 | 0.0083803 | 0.0046461 | 41.7269 | 45.2181 | 0.6139 | 0.014499 | 43.4725 | 1.7456 | 42.8906 | 1.0267 | 0.041227 | 1.0267 | 0.041227
175.36 | 3.0483 | 0.0083803 | 0.0041458 | 41.8367 | 44.885 | 0.5041 | 0.011906 | 43.3608 | 1.5241 | 42.8528 | 1.0241 | 0.035997 | 1.0241 | 0.035997
175.38 | 2.8398 | 0.0083803 | 0.0038599 | 41.9292 | 44.769 | 0.4116 | 0.0097211 | 43.3491 | 1.4199 | 42.8758 | 1.0238 | 0.033536 | 1.0238 | 0.033536
175.4 | 2.3448 | 0.0083803 | 0.003288 | 42.0738 | 44.4186 | 0.267 | 0.006306 | 43.2462 | 1.1724 | 42.8554 | 1.0214 | 0.02769 | 1.0214 | 0.02769
175.42 | 1.954 | 0.0083803 | 0.0025018 | 42.2275 | 44.1815 | 0.1133 | 0.0026759 | 43.2045 | 0.97701 | 42.8788 | 1.0204 | 0.023075 | 1.0204 | 0.023075
175.44 | 1.459 | 0.0081941 | 0.0020729 | 42.3051 | 43.7641 | 0.0357 | 0.00084316 | 43.0346 | 0.7295 | 42.7914 | 1.0164 | 0.017229 | 1.0164 | 0.017229
175.46 | 0.85977 | 0.0080078 | 0.0013581 | 42.4486 | 43.3084 | -0.1078 | -0.002546 | 42.8785 | 0.42989 | 42.7352 | 1.0127 | 0.010153 | 1.0127 | 0.010153
175.48 | 0.57318 | 0.0078216 | 0.00078627 | 42.549 | 43.1222 | -0.2082 | -0.0049172 | 42.8356 | 0.28659 | 42.7401 | 1.0117 | 0.0067687 | 1.0117 | 0.0067687
175.5 | -0.078161 | 0.0076354 | 0 | 42.715 | 42.6368 | -0.3742 | -0.0088378 | 42.6759 | -0.03908 | 42.6889 | 1.0079 | -0.000923 | 1.0079 | -0.000923
175.52 | -0.49502 | 0.0074491 | -0.00042887 | 42.7339 | 42.2389 | -0.3931 | -0.0092842 | 42.4864 | -0.24751 | 42.5689 | 1.0034 | -0.0058457 | 1.0034 | -0.0058457
175.54 | -0.99004 | 0.0070767 | -0.0012151 | 42.7822 | 41.7922 | -0.4414 | -0.010425 | 42.2872 | -0.49502 | 42.4522 | 0.99873 | -0.011691 | 0.99873 | -0.011691
175.56 | -1.3808 | 0.0067042 | -0.0019299 | 42.7975 | 41.4167 | -0.4567 | -0.010786 | 42.1071 | -0.69042 | 42.3372 | 0.99448 | -0.016306 | 0.99448 | -0.016306
175.58 | -2.1364 | 0.0063318 | -0.0024303 | 42.7691 | 40.6327 | -0.4283 | -0.010116 | 41.7009 | -1.0682 | 42.057 | 0.98489 | -0.025229 | 0.98489 | -0.025229
175.6 | -1.9801 | 0.0061455 | -0.0029306 | 42.6655 | 40.6854 | -0.3247 | -0.0076687 | 41.6755 | -0.99004 | 42.0055 | 0.98429 | -0.023383 | 0.98429 | -0.023383
175.62 | -2.8659 | 0.0059593 | -0.0035739 | 42.694 | 39.8281 | -0.3532 | -0.0083418 | 41.261 | -1.433 | 41.7387 | 0.9745 | -0.033843 | 0.9745 | -0.033843
175.64 | -3.0222 | 0.0057731 | -0.0035739 | 42.5837 | 39.5615 | -0.2429 | -0.0057368 | 41.0726 | -1.5111 | 41.5763 | 0.97005 | -0.035689 | 0.97005 | -0.035689
175.66 | -3.6475 | 0.0054006 | -0.0042887 | 42.6174 | 38.9699 | -0.2766 | -0.0065327 | 40.7936 | -1.8238 | 41.4016 | 0.96346 | -0.043073 | 0.96346 | -0.043073
175.68 | -3.8038 | 0.0052144 | -0.0047891 | 42.6274 | 38.8236 | -0.2866 | -0.0067689 | 40.7255 | -1.9019 | 41.3595 | 0.96185 | -0.044919 | 0.96185 | -0.044919
175.7 | -3.908 | 0.0048419 | -0.0046461 | 42.4474 | 38.5394 | -0.1066 | -0.0025177 | 40.4934 | -1.954 | 41.1447 | 0.95637 | -0.04615 | 0.95637 | -0.04615
175.72 | -3.7257 | 0.0048419 | -0.004932 | 43.3452 | 39.6195 | -0.0044 | -0.00010392 | 41.4824 | -1.8628 | 42.1033 | 0.97973 | -0.043996 | 0.97973 | -0.043996
175.74 | -4.0123 | 0.0046557 | -0.0055039 | 43.4147 | 39.4024 | -0.0739 | -0.0017454 | 41.4086 | -2.0061 | 42.0773 | 0.97798 | -0.047381 | 0.97798 | -0.047381
175.76 | -4.0904 | 0.0042833 | -0.005218 | 43.318 | 39.2276 | 0.0228 | 0.00053849 | 41.2728 | -2.0452 | 41.9545 | 0.97478 | -0.048304 | 0.97478 | -0.048304
175.78 | -3.9862 | 0.0042833 | -0.004932 | 43.1386 | 39.1524 | 0.2022 | 0.0047755 | 41.1455 | -1.9931 | 41.8099 | 0.97177 | -0.047073 | 0.97177 | -0.047073
175.8 | -3.6475 | 0.004097 | -0.004932 | 43.0725 | 39.425 | 0.2683 | 0.0063367 | 41.2487 | -1.8238 | 41.8567 | 0.97421 | -0.043073 | 0.97421 | -0.043073
175.82 | -3.6996 | 0.004097 | -0.0047891 | 43.0481 | 39.3485 | 0.2927 | 0.006913 | 41.1983 | -1.8498 | 41.8149 | 0.97302 | -0.043689 | 0.97302 | -0.043689
175.84 | -3.413 | 0.004097 | -0.0046461 | 42.0068 | 38.5938 | 0.334 | 0.0078884 | 40.3003 | -1.7065 | 40.8691 | 0.95181 | -0.040304 | 0.95181 | -0.040304
175.86 | -3.1004 | 0.0039108 | -0.0042887 | 42.9437 | 39.8433 | 0.3971 | 0.0093787 | 41.3935 | -1.5502 | 41.9102 | 0.97763 | -0.036612 | 0.97763 | -0.036612
175.88 | -2.8659 | 0.0039108 | -0.0038599 | 41.8453 | 38.9794 | 0.4955 | 0.011703 | 40.4123 | -1.433 | 40.89 | 0.95445 | -0.033843 | 0.95445 | -0.033843
175.9 | -2.4751 | 0.0039108 | -0.003288 | 41.738 | 39.2629 | 0.6028 | 0.014237 | 40.5005 | -1.2375 | 40.913 | 0.95653 | -0.029228 | 0.95653 | -0.029228
175.92 | -1.8759 | 0.004097 | -0.0026447 | 41.5667 | 39.6908 | 0.7741 | 0.018283 | 40.6288 | -0.93793 | 40.9414 | 0.95957 | -0.022152 | 0.95957 | -0.022152
175.94 | -1.459 | 0.004097 | -0.001644 | 41.3793 | 39.9203 | 0.9615 | 0.022709 | 40.6498 | -0.7295 | 40.893 | 0.96006 | -0.017229 | 0.96006 | -0.017229
175.96 | -0.91188 | 0.0044695 | -0.0012151 | 41.3098 | 40.3979 | 1.031 | 0.02435 | 40.8539 | -0.45594 | 41.0058 | 0.96488 | -0.010768 | 0.96488 | -0.010768
175.98 | -0.70345 | 0.0046557 | -0.00092922 | 41.2973 | 40.5939 | 1.0435 | 0.024645 | 40.9456 | -0.35172 | 41.0628 | 0.96705 | -0.008307 | 0.96705 | -0.008307
176 | 0.026054 | 0.0050282 | 0.00021444 | 42.0712 | 42.0973 | 1.2696 | 0.029985 | 42.0842 | 0.013027 | 42.0799 | 0.99394 | 0.00030767 | 0.99394 | 0.00030767
176.02 | 0.54713 | 0.0055869 | 0.00057183 | 41.1667 | 41.7138 | 1.1741 | 0.02773 | 41.4403 | 0.27356 | 41.3491 | 0.97873 | 0.006461 | 0.97873 | 0.006461
176.04 | 0.85977 | 0.0057731 | 0.0013581 | 41.1236 | 41.9834 | 1.2172 | 0.028748 | 41.5535 | 0.42989 | 41.4102 | 0.98141 | 0.010153 | 0.98141 | 0.010153
176.06 | 1.5111 | 0.0059593 | 0.0021444 | 41.1241 | 42.6352 | 1.2167 | 0.028736 | 41.8797 | 0.75556 | 41.6278 | 0.98911 | 0.017845 | 0.98911 | 0.017845
176.08 | 1.928 | 0.0063318 | 0.0025732 | 41.2087 | 43.1367 | 1.1321 | 0.026738 | 42.1727 | 0.96399 | 41.8514 | 0.99603 | 0.022767 | 0.99603 | 0.022767
176.1 | 2.3709 | 0.006518 | 0.003288 | 41.2591 | 43.63 | 1.0817 | 0.025547 | 42.4445 | 1.1854 | 42.0494 | 1.0025 | 0.027998 | 1.0025 | 0.027998
176.12 | 2.918 | 0.0067042 | 0.0035739 | 41.2567 | 44.1747 | 1.0841 | 0.025604 | 42.7157 | 1.459 | 42.2294 | 1.0089 | 0.034459 | 1.0089 | 0.034459
176.14 | 2.892 | 0.0072629 | 0.0040028 | 41.3276 | 44.2196 | 1.0132 | 0.02393 | 42.7736 | 1.446 | 42.2916 | 1.0102 | 0.034151 | 1.0102 | 0.034151
176.16 | 3.4912 | 0.0074491 | 0.0044317 | 41.3492 | 44.8404 | 0.9916 | 0.023419 | 43.0948 | 1.7456 | 42.5129 | 1.0178 | 0.041227 | 1.0178 | 0.041227
176.18 | 3.6996 | 0.0074491 | 0.0046461 | 41.4476 | 45.1472 | 0.8932 | 0.021095 | 43.2974 | 1.8498 | 42.6808 | 1.0226 | 0.043689 | 1.0226 | 0.043689
176.2 | 3.7778 | 0.0076354 | 0.004932 | 41.4799 | 45.2577 | 0.8609 | 0.020333 | 43.3688 | 1.8889 | 42.7392 | 1.0243 | 0.044612 | 1.0243 | 0.044612
176.22 | 3.882 | 0.0078216 | 0.005218 | 41.4421 | 45.3241 | 0.8987 | 0.021225 | 43.3831 | 1.941 | 42.7361 | 1.0246 | 0.045842 | 1.0246 | 0.045842
176.24 | 4.0644 | 0.0080078 | 0.0055039 | 41.5421 | 45.6065 | 0.7987 | 0.018864 | 43.5743 | 2.0322 | 42.8969 | 1.0291 | 0.047996 | 1.0291 | 0.047996
176.26 | 4.0904 | 0.0081941 | 0.0055039 | 41.5735 | 45.6639 | 0.7673 | 0.018122 | 43.6187 | 2.0452 | 42.937 | 1.0302 | 0.048304 | 1.0302 | 0.048304
176.28 | 4.0904 | 0.0081941 | 0.0053609 | 41.6905 | 45.7809 | 0.6503 | 0.015359 | 43.7357 | 2.0452 | 43.054 | 1.0329 | 0.048304 | 1.0329 | 0.048304
176.3 | 3.8559 | 0.0083803 | 0.005075 | 41.8106 | 45.6665 | 0.5302 | 0.012522 | 43.7386 | 1.928 | 43.0959 | 1.033 | 0.045535 | 1.033 | 0.045535
176.32 | 3.6215 | 0.0083803 | 0.004932 | 40.828 | 44.4495 | 0.5128 | 0.012111 | 42.6387 | 1.8107 | 42.0352 | 1.007 | 0.042766 | 1.007 | 0.042766
176.34 | 3.413 | 0.0083803 | 0.0046461 | 41.8995 | 45.3125 | 0.4413 | 0.010423 | 43.606 | 1.7065 | 43.0372 | 1.0299 | 0.040304 | 1.0299 | 0.040304
176.36 | 2.9962 | 0.0083803 | 0.0041458 | 42.0239 | 45.0201 | 0.3169 | 0.0074845 | 43.522 | 1.4981 | 43.0226 | 1.0279 | 0.035382 | 1.0279 | 0.035382
176.38 | 2.8659 | 0.0083803 | 0.0038599 | 42.0461 | 44.912 | 0.2947 | 0.0069602 | 43.4791 | 1.433 | 43.0014 | 1.0269 | 0.033843 | 1.0269 | 0.033843
176.4 | 2.3969 | 0.0083803 | 0.003288 | 42.1417 | 44.5386 | 0.1991 | 0.0047023 | 43.3402 | 1.1985 | 42.9407 | 1.0236 | 0.028305 | 1.0236 | 0.028305
176.42 | 1.8498 | 0.0083803 | 0.0025018 | 42.287 | 44.1368 | 0.0538 | 0.0012706 | 43.2119 | 0.92491 | 42.9036 | 1.0206 | 0.021844 | 1.0206 | 0.021844
176.44 | 1.5111 | 0.0081941 | 0.0020729 | 42.4048 | 43.9159 | -0.064 | -0.0015115 | 43.1604 | 0.75556 | 42.9085 | 1.0194 | 0.017845 | 1.0194 | 0.017845
176.46 | 1.0943 | 0.0080078 | 0.0015011 | 42.4924 | 43.5867 | -0.1516 | -0.0035805 | 43.0395 | 0.54713 | 42.8572 | 1.0165 | 0.012922 | 1.0165 | 0.012922
176.48 | 0.52107 | 0.0078216 | 0.00078627 | 42.6096 | 43.1307 | -0.2688 | -0.0063485 | 42.8701 | 0.26054 | 42.7833 | 1.0125 | 0.0061533 | 1.0125 | 0.0061533
176.5 | 0 | 0.0074491 | -0.00014296 | 42.7659 | 42.7659 | -0.4251 | -0.01004 | 42.7659 | 0 | 42.7659 | 1.01 | 0 | 1.01 | 0
176.52 | -0.44291 | 0.0072629 | -0.00042887 | 42.7351 | 42.2922 | -0.3943 | -0.0093125 | 42.5136 | -0.22146 | 42.5875 | 1.0041 | -0.0052303 | 1.0041 | -0.0052303
176.54 | -1.0421 | 0.0070767 | -0.0012151 | 42.8159 | 41.7738 | -0.4751 | -0.011221 | 42.2948 | -0.52107 | 42.4685 | 0.99891 | -0.012307 | 0.99891 | -0.012307
176.56 | -1.5372 | 0.0067042 | -0.001787 | 42.8442 | 41.307 | -0.5034 | -0.011889 | 42.0756 | -0.76858 | 42.3318 | 0.99374 | -0.018152 | 0.99374 | -0.018152
176.58 | -1.8759 | 0.0063318 | -0.0023588 | 42.7438 | 40.8679 | -0.403 | -0.009518 | 41.8059 | -0.93793 | 42.1185 | 0.98737 | -0.022152 | 0.98737 | -0.022152
176.6 | -2.1625 | 0.0063318 | -0.0028592 | 42.7094 | 40.5469 | -0.3686 | -0.0087056 | 41.6282 | -1.0812 | 41.9886 | 0.98317 | -0.025536 | 0.98317 | -0.025536
176.62 | -2.8659 | 0.0059593 | -0.0035739 | 42.7826 | 39.9167 | -0.4418 | -0.010434 | 41.3496 | -1.433 | 41.8273 | 0.97659 | -0.033843 | 0.97659 | -0.033843
176.64 | -3.0743 | 0.0055869 | -0.0037169 | 42.7142 | 39.6399 | -0.3734 | -0.0088189 | 41.177 | -1.5372 | 41.6894 | 0.97251 | -0.036305 | 0.97251 | -0.036305
176.66 | -3.1525 | 0.0055869 | -0.0041458 | 42.6762 | 39.5237 | -0.3354 | -0.0079214 | 41.1 | -1.5762 | 41.6254 | 0.97069 | -0.037228 | 0.97069 | -0.037228
176.68 | -3.5433 | 0.0052144 | -0.0048606 | 42.6798 | 39.1365 | -0.339 | -0.0080065 | 40.9082 | -1.7716 | 41.4987 | 0.96616 | -0.041843 | 0.96616 | -0.041843
176.7 | -3.7257 | 0.0048419 | -0.0047891 | 42.6083 | 38.8826 | -0.2675 | -0.0063178 | 40.7455 | -1.8628 | 41.3664 | 0.96232 | -0.043996 | 0.96232 | -0.043996
176.72 | -3.6475 | 0.0048419 | -0.005075 | 42.4728 | 38.8253 | -0.132 | -0.0031176 | 40.649 | -1.8238 | 41.257 | 0.96004 | -0.043073 | 0.96004 | -0.043073
176.74 | -4.0123 | 0.0044695 | -0.0053609 | 42.5005 | 38.4882 | -0.1597 | -0.0037718 | 40.4944 | -2.0061 | 41.1631 | 0.95639 | -0.047381 | 0.95639 | -0.047381
176.76 | -3.9862 | 0.0042833 | -0.0053609 | 42.3345 | 38.3483 | 0.0063 | 0.00014879 | 40.3414 | -1.9931 | 41.0058 | 0.95278 | -0.047073 | 0.95278 | -0.047073
176.78 | -4.0383 | 0.0042833 | -0.005075 | 42.242 | 38.2037 | 0.0988 | 0.0023334 | 40.2228 | -2.0192 | 40.8959 | 0.94998 | -0.047688 | 0.94998 | -0.047688
176.8 | -3.5954 | 0.004097 | -0.0048606 | 42.1536 | 38.5582 | 0.1872 | 0.0044213 | 40.3559 | -1.7977 | 40.9551 | 0.95312 | -0.042458 | 0.95312 | -0.042458
176.82 | -3.5172 | 0.004097 | -0.0047891 | 42.12 | 38.6028 | 0.2208 | 0.0052148 | 40.3614 | -1.7586 | 40.9476 | 0.95325 | -0.041535 | 0.95325 | -0.041535
176.84 | -3.3609 | 0.004097 | -0.0045746 | 42.0821 | 38.7212 | 0.2587 | 0.0061099 | 40.4016 | -1.6805 | 40.9618 | 0.9542 | -0.039689 | 0.9542 | -0.039689
176.86 | -3.4651 | 0.004097 | -0.0042887 | 42.0116 | 38.5465 | 0.3292 | 0.007775 | 40.279 | -1.7326 | 40.8566 | 0.95131 | -0.04092 | 0.95131 | -0.04092
176.88 | -2.8659 | 0.0042833 | -0.003431 | 41.7763 | 38.9104 | 0.5645 | 0.013332 | 40.3433 | -1.433 | 40.821 | 0.95282 | -0.033843 | 0.95282 | -0.033843
176.9 | -2.3448 | 0.0042833 | -0.0030021 | 41.7004 | 39.3556 | 0.6404 | 0.015125 | 40.528 | -1.1724 | 40.9188 | 0.95719 | -0.02769 | 0.95719 | -0.02769
176.92 | -1.8759 | 0.0044695 | -0.0023588 | 41.6129 | 39.737 | 0.7279 | 0.017191 | 40.675 | -0.93793 | 40.9876 | 0.96066 | -0.022152 | 0.96066 | -0.022152
176.94 | -1.5372 | 0.0044695 | -0.0020729 | 41.579 | 40.0418 | 0.7618 | 0.017992 | 40.8104 | -0.76858 | 41.0666 | 0.96386 | -0.018152 | 0.96386 | -0.018152
176.96 | -1.3808 | 0.0046557 | -0.0013581 | 41.4465 | 40.0657 | 0.8943 | 0.021121 | 40.7561 | -0.69042 | 40.9862 | 0.96257 | -0.016306 | 0.96257 | -0.016306
176.98 | -0.52107 | 0.0052144 | -0.00042887 | 41.2876 | 40.7665 | 1.0532 | 0.024874 | 41.0271 | -0.26054 | 41.1139 | 0.96897 | -0.0061533 | 0.96897 | -0.0061533
177 | -0.10421 | 0.0054006 | -0.00014296 | 41.288 | 41.1838 | 1.0528 | 0.024865 | 41.2359 | -0.052107 | 41.2533 | 0.9739 | -0.0012307 | 0.9739 | -0.0012307
177.02 | 0.59923 | 0.0059593 | 0.00085775 | 41.2824 | 41.8816 | 1.0584 | 0.024997 | 41.582 | 0.29962 | 41.4821 | 0.98208 | 0.0070763 | 0.98208 | 0.0070763
177.04 | 1.0943 | 0.0061455 | 0.0013581 | 41.2769 | 42.3712 | 1.0639 | 0.025127 | 41.824 | 0.54713 | 41.6417 | 0.98779 | 0.012922 | 0.98779 | 0.012922
177.06 | 1.1724 | 0.0061455 | 0.0020729 | 41.3189 | 42.4913 | 1.0219 | 0.024135 | 41.9051 | 0.58621 | 41.7097 | 0.98971 | 0.013845 | 0.98971 | 0.013845
177.08 | 1.928 | 0.006518 | 0.0030021 | 41.2535 | 43.1815 | 1.0873 | 0.02568 | 42.2175 | 0.96399 | 41.8962 | 0.99709 | 0.022767 | 0.99709 | 0.022767
177.1 | 2.449 | 0.0068905 | 0.0032165 | 41.2987 | 43.7477 | 1.0421 | 0.024612 | 42.5232 | 1.2245 | 42.115 | 1.0043 | 0.028921 | 1.0043 | 0.028921
177.12 | 2.5012 | 0.0070767 | 0.0038599 | 41.3029 | 43.8041 | 1.0379 | 0.024513 | 42.5535 | 1.2506 | 42.1366 | 1.005 | 0.029536 | 1.005 | 0.029536
177.14 | 3.1525 | 0.0074491 | 0.0041458 | 41.301 | 44.4535 | 1.0398 | 0.024558 | 42.8772 | 1.5762 | 42.3518 | 1.0127 | 0.037228 | 1.0127 | 0.037228
177.16 | 3.3609 | 0.0076354 | 0.0043602 | 41.3799 | 44.7408 | 0.9609 | 0.022694 | 43.0604 | 1.6805 | 42.5002 | 1.017 | 0.039689 | 1.017 | 0.039689
177.18 | 3.3609 | 0.0078216 | 0.004932 | 41.4306 | 44.7915 | 0.9102 | 0.021497 | 43.1111 | 1.6805 | 42.5509 | 1.0182 | 0.039689 | 1.0182 | 0.039689
177.2 | 3.9341 | 0.0080078 | 0.0052894 | 41.354 | 45.2881 | 0.9868 | 0.023306 | 43.3211 | 1.9671 | 42.6654 | 1.0232 | 0.046458 | 1.0232 | 0.046458
177.22 | 4.2467 | 0.0081941 | 0.0054324 | 41.4403 | 45.687 | 0.9005 | 0.021268 | 43.5637 | 2.1234 | 42.8559 | 1.0289 | 0.05015 | 1.0289 | 0.05015
177.24 | 4.0644 | 0.0083803 | 0.0053609 | 41.5487 | 45.6131 | 0.7921 | 0.018708 | 43.5809 | 2.0322 | 42.9035 | 1.0293 | 0.047996 | 1.0293 | 0.047996
177.26 | 4.1425 | 0.0085665 | 0.0055039 | 41.5992 | 45.7417 | 0.7416 | 0.017515 | 43.6705 | 2.0713 | 42.98 | 1.0314 | 0.048919 | 1.0314 | 0.048919
177.28 | 3.6996 | 0.0085665 | 0.0055039 | 41.6507 | 45.3503 | 0.6901 | 0.016299 | 43.5005 | 1.8498 | 42.8839 | 1.0274 | 0.043689 | 1.0274 | 0.043689
177.3 | 3.7517 | 0.0087527 | 0.0056468 | 41.7338 | 45.4855 | 0.607 | 0.014336 | 43.6097 | 1.8759 | 42.9844 | 1.03 | 0.044304 | 1.03 | 0.044304
177.32 | 3.8559 | 0.008939 | 0.0053609 | 40.8608 | 44.7167 | 0.48 | 0.011337 | 42.7888 | 1.928 | 42.1461 | 1.0106 | 0.045535 | 1.0106 | 0.045535
177.34 | 3.2567 | 0.008939 | 0.0047891 | 42.0176 | 45.2743 | 0.3232 | 0.0076333 | 43.646 | 1.6284 | 43.1032 | 1.0308 | 0.038458 | 1.0308 | 0.038458
177.36 | 2.6054 | 0.008939 | 0.0042887 | 42.0221 | 44.6275 | 0.3187 | 0.007527 | 43.3248 | 1.3027 | 42.8906 | 1.0232 | 0.030767 | 1.0232 | 0.030767
177.38 | 2.7096 | 0.0087527 | 0.0042887 | 42.0776 | 44.7872 | 0.2632 | 0.0062162 | 43.4324 | 1.3548 | 42.9808 | 1.0258 | 0.031997 | 1.0258 | 0.031997
177.4 | 2.3969 | 0.0087527 | 0.0035739 | 42.1417 | 44.5386 | 0.1991 | 0.0047023 | 43.3402 | 1.1985 | 42.9407 | 1.0236 | 0.028305 | 1.0236 | 0.028305
177.42 | 2.0322 | 0.0087527 | 0.0031451 | 42.2428 | 44.275 | 0.098 | 0.0023146 | 43.2589 | 1.0161 | 42.9202 | 1.0217 | 0.023998 | 1.0217 | 0.023998
177.44 | 1.3808 | 0.0085665 | 0.0022158 | 42.4351 | 43.8159 | -0.0943 | -0.0022272 | 43.1255 | 0.69042 | 42.8954 | 1.0185 | 0.016306 | 1.0185 | 0.016306
177.46 | 1.0943 | 0.0081941 | 0.0015011 | 42.5564 | 43.6507 | -0.2156 | -0.005092 | 43.1035 | 0.54713 | 42.9212 | 1.018 | 0.012922 | 1.018 | 0.012922
177.48 | 0.41686 | 0.0080078 | 0.0010722 | 42.5861 | 43.003 | -0.2453 | -0.0057935 | 42.7945 | 0.20843 | 42.7251 | 1.0107 | 0.0049227 | 1.0107 | 0.0049227
177.5 | 0.13027 | 0.0076354 | 0.00042887 | 42.6633 | 42.7936 | -0.3225 | -0.0076168 | 42.7284 | 0.065134 | 42.7067 | 1.0092 | 0.0015383 | 1.0092 | 0.0015383
177.52 | -0.36475 | 0.0074491 | -0.00057183 | 42.7291 | 42.3643 | -0.3883 | -0.0091708 | 42.5467 | -0.18238 | 42.6075 | 1.0049 | -0.0043073 | 1.0049 | -0.0043073
177.54 | -1.0421 | 0.0072629 | -0.0010722 | 42.6802 | 41.6381 | -0.3394 | -0.0080159 | 42.1591 | -0.52107 | 42.3328 | 0.99571 | -0.012307 | 0.99571 | -0.012307
177.56 | -1.3548 | 0.0070767 | -0.001644 | 42.6489 | 41.2941 | -0.3081 | -0.0072767 | 41.9715 | -0.6774 | 42.1973 | 0.99128 | -0.015999 | 0.99128 | -0.015999
177.58 | -1.8498 | 0.0068905 | -0.0023588 | 42.7071 | 40.8573 | -0.3663 | -0.0086512 | 41.7822 | -0.92491 | 42.0905 | 0.98681 | -0.021844 | 0.98681 | -0.021844
177.6 | -2.3448 | 0.006518 | -0.0027162 | 42.7106 | 40.3658 | -0.3698 | -0.0087339 | 41.5382 | -1.1724 | 41.929 | 0.98104 | -0.02769 | 0.98104 | -0.02769
177.62 | -2.423 | 0.006518 | -0.0031451 | 42.6237 | 40.2007 | -0.2829 | -0.0066815 | 41.4122 | -1.2115 | 41.816 | 0.97807 | -0.028613 | 0.97807 | -0.028613
177.64 | -3.4391 | 0.0061455 | -0.0037169 | 42.748 | 39.3089 | -0.4072 | -0.0096172 | 41.0285 | -1.7195 | 41.6016 | 0.96901 | -0.040612 | 0.96901 | -0.040612
177.66 | -3.2828 | 0.0061455 | -0.0041458 | 42.7659 | 39.4831 | -0.4251 | -0.01004 | 41.1245 | -1.6414 | 41.6716 | 0.97127 | -0.038766 | 0.97127 | -0.038766
177.68 | -3.4391 | 0.0059593 | -0.0045032 | 42.7216 | 39.2825 | -0.3808 | -0.0089937 | 41.0021 | -1.7195 | 41.5752 | 0.96838 | -0.040612 | 0.96838 | -0.040612
177.7 | -3.5954 | 0.0055869 | -0.0046461 | 42.6118 | 39.0164 | -0.271 | -0.0064004 | 40.8141 | -1.7977 | 41.4133 | 0.96394 | -0.042458 | 0.96394 | -0.042458
177.72 | -3.7517 | 0.0054006 | -0.004932 | 42.5996 | 38.8479 | -0.2588 | -0.0061123 | 40.7237 | -1.8759 | 41.349 | 0.96181 | -0.044304 | 0.96181 | -0.044304
177.74 | -4.1946 | 0.0052144 | -0.0052894 | 42.572 | 38.3774 | -0.2312 | -0.0054605 | 40.4747 | -2.0973 | 41.1738 | 0.95593 | -0.049534 | 0.95593 | -0.049534
177.76 | -4.1425 | 0.0050282 | -0.005218 | 42.4696 | 38.3271 | -0.1288 | -0.003042 | 40.3983 | -2.0713 | 41.0888 | 0.95412 | -0.048919 | 0.95412 | -0.048919
177.78 | -3.8038 | 0.0050282 | -0.0047891 | 42.3026 | 38.4988 | 0.0382 | 0.0009022 | 40.4007 | -1.9019 | 41.0347 | 0.95418 | -0.044919 | 0.95418 | -0.044919
177.8 | -3.6215 | 0.0050282 | -0.0046461 | 42.2176 | 38.5961 | 0.1232 | 0.0029097 | 40.4069 | -1.8107 | 41.0104 | 0.95432 | -0.042766 | 0.95432 | -0.042766
177.82 | -3.6475 | 0.0048419 | -0.0047176 | 42.2053 | 38.5578 | 0.1355 | 0.0032002 | 40.3815 | -1.8238 | 40.9895 | 0.95373 | -0.043073 | 0.95373 | -0.043073
177.84 | -3.5433 | 0.0048419 | -0.0042887 | 42.0845 | 38.5412 | 0.2563 | 0.0060533 | 40.3129 | -1.7716 | 40.9034 | 0.9521 | -0.041843 | 0.9521 | -0.041843
177.86 | -3.0483 | 0.0048419 | -0.0035739 | 41.9659 | 38.9176 | 0.3749 | 0.0088543 | 40.4418 | -1.5241 | 40.9498 | 0.95515 | -0.035997 | 0.95515 | -0.035997
177.88 | -2.5533 | 0.0050282 | -0.0028592 | 41.8379 | 39.2846 | 0.5029 | 0.011877 | 40.5613 | -1.2766 | 40.9868 | 0.95797 | -0.030151 | 0.95797 | -0.030151
177.9 | -2.3969 | 0.0050282 | -0.0025018 | 41.7965 | 39.3996 | 0.5443 | 0.012855 | 40.598 | -1.1985 | 40.9975 | 0.95884 | -0.028305 | 0.95884 | -0.028305
177.92 | -1.8238 | 0.0052144 | -0.0022158 | 41.74 | 39.9162 | 0.6008 | 0.01419 | 40.8281 | -0.91188 | 41.1321 | 0.96427 | -0.021537 | 0.96427 | -0.021537
177.94 | -1.5372 | 0.0054006 | -0.001787 | 41.6067 | 40.0695 | 0.7341 | 0.017338 | 40.8381 | -0.76858 | 41.0943 | 0.96451 | -0.018152 | 0.96451 | -0.018152
177.96 | -1.1203 | 0.0057731 | -0.00078627 | 41.4393 | 40.319 | 0.9015 | 0.021292 | 40.8791 | -0.56015 | 41.0659 | 0.96548 | -0.01323 | 0.96548 | -0.01323
177.98 | -0.23448 | 0.0059593 | 0 | 41.3029 | 41.0684 | 1.0379 | 0.024513 | 41.1857 | -0.11724 | 41.2247 | 0.97272 | -0.002769 | 0.97272 | -0.002769
178 | -0.18238 | 0.0061455 | 0.00042887 | 41.327 | 41.1446 | 1.0138 | 0.023944 | 41.2358 | -0.091188 | 41.2662 | 0.9739 | -0.0021537 | 0.9739 | -0.0021537
178.02 | 0.36475 | 0.006518 | 0.0013581 | 41.274 | 41.6388 | 1.0668 | 0.025196 | 41.4564 | 0.18238 | 41.3956 | 0.97911 | 0.0043073 | 0.97911 | 0.0043073
178.04 | 1.1985 | 0.0067042 | 0.001787 | 41.274 | 42.4725 | 1.0668 | 0.025196 | 41.8732 | 0.59923 | 41.6735 | 0.98896 | 0.014153 | 0.98896 | 0.014153
178.06 | 1.3287 | 0.0068905 | 0.0022158 | 41.3373 | 42.666 | 1.0035 | 0.023701 | 42.0017 | 0.66437 | 41.7802 | 0.99199 | 0.015691 | 0.99199 | 0.015691
178.08 | 1.954 | 0.0072629 | 0.0031451 | 41.2646 | 43.2186 | 1.0762 | 0.025418 | 42.2416 | 0.97701 | 41.9159 | 0.99766 | 0.023075 | 0.99766 | 0.023075
178.1 | 2.5533 | 0.0074491 | 0.0036454 | 41.2579 | 43.8112 | 1.0829 | 0.025576 | 42.5345 | 1.2766 | 42.109 | 1.0046 | 0.030151 | 1.0046 | 0.030151
178.12 | 2.6314 | 0.0076354 | 0.0038599 | 41.3357 | 43.9671 | 1.0051 | 0.023738 | 42.6514 | 1.3157 | 42.2128 | 1.0073 | 0.031074 | 1.0073 | 0.031074
178.14 | 2.918 | 0.0080078 | 0.0044317 | 41.3314 | 44.2494 | 1.0094 | 0.02384 | 42.7904 | 1.459 | 42.3041 | 1.0106 | 0.034459 | 1.0106 | 0.034459
178.16 | 3.387 | 0.0081941 | 0.0047891 | 41.3831 | 44.7701 | 0.9577 | 0.022619 | 43.0766 | 1.6935 | 42.5121 | 1.0174 | 0.039997 | 1.0174 | 0.039997
178.18 | 3.5694 | 0.0083803 | 0.004932 | 41.4914 | 45.0608 | 0.8494 | 0.020061 | 43.2761 | 1.7847 | 42.6812 | 1.0221 | 0.04215 | 1.0221 | 0.04215
178.2 | 3.5694 | 0.0085665 | 0.005218 | 41.529 | 45.0984 | 0.8118 | 0.019173 | 43.3137 | 1.7847 | 42.7188 | 1.023 | 0.04215 | 1.023 | 0.04215
178.22 | 4.1946 | 0.0087527 | 0.0055753 | 41.5328 | 45.7274 | 0.808 | 0.019083 | 43.6301 | 2.0973 | 42.931 | 1.0305 | 0.049534 | 1.0305 | 0.049534
178.24 | 4.0123 | 0.008939 | 0.0056468 | 41.6186 | 45.6309 | 0.7222 | 0.017057 | 43.6247 | 2.0061 | 42.956 | 1.0303 | 0.047381 | 1.0303 | 0.047381
178.26 | 4.0123 | 0.008939 | 0.0056468 | 41.6901 | 45.7024 | 0.6507 | 0.015368 | 43.6962 | 2.0061 | 43.0275 | 1.032 | 0.047381 | 1.032 | 0.047381
178.28 | 4.0904 | 0.0091252 | 0.0055039 | 40.73 | 44.8204 | 0.6108 | 0.014426 | 42.7752 | 2.0452 | 42.0935 | 1.0103 | 0.048304 | 1.0103 | 0.048304
178.3 | 3.6475 | 0.0091252 | 0.0055039 | 41.8379 | 45.4854 | 0.5029 | 0.011877 | 43.6617 | 1.8238 | 43.0537 | 1.0312 | 0.043073 | 1.0312 | 0.043073
178.32 | 3.6215 | 0.0093114 | 0.0053609 | 41.8421 | 45.4636 | 0.4987 | 0.011778 | 43.6528 | 1.8107 | 43.0493 | 1.031 | 0.042766 | 1.031 | 0.042766
178.34 | 3.3349 | 0.0093114 | 0.0053609 | 41.95 | 45.2849 | 0.3908 | 0.0092299 | 43.6174 | 1.6674 | 43.0616 | 1.0302 | 0.039381 | 1.0302 | 0.039381
178.36 | 3.1525 | 0.0093114 | 0.004932 | 42.0383 | 45.1908 | 0.3025 | 0.0071444 | 43.6145 | 1.5762 | 43.0891 | 1.0301 | 0.037228 | 1.0301 | 0.037228
178.38 | 2.7356 | 0.0093114 | 0.0042887 | 42.1429 | 44.8785 | 0.1979 | 0.004674 | 43.5107 | 1.3678 | 43.0548 | 1.0276 | 0.032305 | 1.0276 | 0.032305
178.4 | 2.3188 | 0.0093114 | 0.0040028 | 42.1935 | 44.5123 | 0.1473 | 0.0034789 | 43.3529 | 1.1594 | 42.9664 | 1.0239 | 0.027382 | 1.0239 | 0.027382
178.42 | 1.954 | 0.0093114 | 0.003288 | 42.2966 | 44.2506 | 0.0442 | 0.0010439 | 43.2736 | 0.97701 | 42.9479 | 1.022 | 0.023075 | 1.022 | 0.023075
178.44 | 1.5111 | 0.0093114 | 0.0025018 | 42.4728 | 43.9839 | -0.132 | -0.0031176 | 43.2284 | 0.75556 | 42.9765 | 1.021 | 0.017845 | 1.021 | 0.017845
178.46 | 1.0943 | 0.0091252 | 0.001787 | 42.6213 | 43.7156 | -0.2805 | -0.0066248 | 43.1684 | 0.54713 | 42.9861 | 1.0195 | 0.012922 | 1.0195 | 0.012922
178.48 | 0.62529 | 0.0087527 | 0.0012151 | 42.7315 | 43.3568 | -0.3907 | -0.0092275 | 43.0441 | 0.31264 | 42.9399 | 1.0166 | 0.007384 | 1.0166 | 0.007384
178.5 | 0.13027 | 0.0085665 | 0.00057183 | 42.8306 | 42.9609 | -0.4898 | -0.011568 | 42.8957 | 0.065134 | 42.874 | 1.0131 | 0.0015383 | 1.0131 | 0.0015383
178.52 | -0.3387 | 0.0083803 | -0.00028591 | 42.986 | 42.6473 | -0.6452 | -0.015238 | 42.8167 | -0.16935 | 42.8731 | 1.0112 | -0.0039997 | 1.0112 | -0.0039997
178.54 | -1.0161 | 0.0080078 | -0.00071479 | 42.943 | 41.9269 | -0.6022 | -0.014223 | 42.435 | -0.50805 | 42.6043 | 1.0022 | -0.011999 | 1.0022 | -0.011999
178.56 | -1.6674 | 0.0076354 | -0.0014296 | 42.9553 | 41.2879 | -0.6145 | -0.014513 | 42.1216 | -0.83372 | 42.3995 | 0.99482 | -0.019691 | 0.99482 | -0.019691
178.58 | -2.0061 | 0.0074491 | -0.0020729 | 42.9385 | 40.9324 | -0.5977 | -0.014116 | 41.9354 | -1.0031 | 42.2698 | 0.99043 | -0.02369 | 0.99043 | -0.02369
178.6 | -2.1625 | 0.0072629 | -0.0025018 | 42.8611 | 40.6986 | -0.5203 | -0.012288 | 41.7799 | -1.0812 | 42.1403 | 0.98675 | -0.025536 | 0.98675 | -0.025536
178.62 | -2.5533 | 0.0070767 | -0.0030021 | 42.8646 | 40.3113 | -0.5238 | -0.012371 | 41.588 | -1.2766 | 42.0135 | 0.98222 | -0.030151 | 0.98222 | -0.030151
178.64 | -3.1264 | 0.0067042 | -0.0036454 | 42.9361 | 39.8097 | -0.5953 | -0.01406 | 41.3729 | -1.5632 | 41.894 | 0.97714 | -0.03692 | 0.97714 | -0.03692
178.66 | -3.5433 | 0.006518 | -0.0040028 | 42.8591 | 39.3158 | -0.5183 | -0.012241 | 41.0875 | -1.7716 | 41.678 | 0.9704 | -0.041843 | 0.9704 | -0.041843
178.68 | -3.4912 | 0.0063318 | -0.0041458 | 42.8153 | 39.3241 | -0.4745 | -0.011207 | 41.0697 | -1.7456 | 41.6516 | 0.96998 | -0.041227 | 0.96998 | -0.041227
178.7 | -3.5954 | 0.0059593 | -0.0046461 | 43.718 | 40.1226 | -0.3772 | -0.0089087 | 41.9203 | -1.7977 | 42.5195 | 0.99007 | -0.042458 | 0.99007 | -0.042458
178.72 | -4.0904 | 0.0057731 | -0.0046461 | 42.6711 | 38.5807 | -0.3303 | -0.007801 | 40.6259 | -2.0452 | 41.3076 | 0.9595 | -0.048304 | 0.9595 | -0.048304
178.74 | -3.7517 | 0.0055869 | -0.0047891 | 43.5589 | 39.8072 | -0.2181 | -0.0051511 | 41.683 | -1.8759 | 42.3083 | 0.98447 | -0.044304 | 0.98447 | -0.044304
178.76 | -3.8559 | 0.0054006 | -0.005075 | 43.5498 | 39.6939 | -0.209 | -0.0049361 | 41.6218 | -1.928 | 42.2645 | 0.98302 | -0.045535 | 0.98302 | -0.045535
178.78 | -3.7517 | 0.0052144 | -0.004932 | 43.4468 | 39.6951 | -0.106 | -0.0025035 | 41.5709 | -1.8759 | 42.1962 | 0.98182 | -0.044304 | 0.98182 | -0.044304
178.8 | -3.9602 | 0.0050282 | -0.0047891 | 43.2804 | 39.3202 | 0.0604 | 0.0014265 | 41.3003 | -1.9801 | 41.9603 | 0.97543 | -0.046765 | 0.97543 | -0.046765
178.82 | -3.5694 | 0.0050282 | -0.0045032 | 42.1998 | 38.6304 | 0.141 | 0.0033301 | 40.4151 | -1.7847 | 41.01 | 0.95452 | -0.04215 | 0.95452 | -0.04215
178.84 | -3.1004 | 0.0050282 | -0.0041458 | 42.0753 | 38.9749 | 0.2655 | 0.0062705 | 40.5251 | -1.5502 | 41.0418 | 0.95712 | -0.036612 | 0.95712 | -0.036612
178.86 | -2.9962 | 0.0050282 | -0.0040028 | 42.0494 | 39.0532 | 0.2914 | 0.0068823 | 40.5513 | -1.4981 | 41.0507 | 0.95774 | -0.035382 | 0.95774 | -0.035382
178.88 | -2.8659 | 0.0050282 | -0.0035739 | 41.9833 | 39.1174 | 0.3575 | 0.0084434 | 40.5503 | -1.433 | 41.028 | 0.95771 | -0.033843 | 0.95771 | -0.033843
178.9 | -2.5012 | 0.0050282 | -0.0028592 | 41.8268 | 39.3256 | 0.514 | 0.01214 | 40.5762 | -1.2506 | 40.9931 | 0.95832 | -0.029536 | 0.95832 | -0.029536
178.92 | -1.928 | 0.0050282 | -0.0020729 | 41.6691 | 39.7411 | 0.6717 | 0.015864 | 40.7051 | -0.96399 | 41.0264 | 0.96137 | -0.022767 | 0.96137 | -0.022767
178.94 | -1.3548 | 0.0052144 | -0.0015011 | 41.5599 | 40.2051 | 0.7809 | 0.018443 | 40.8825 | -0.6774 | 41.1083 | 0.96556 | -0.015999 | 0.96556 | -0.015999
178.96 | -1.0421 | 0.0052144 | -0.0012151 | 41.5187 | 40.4766 | 0.8221 | 0.019416 | 40.9976 | -0.52107 | 41.1713 | 0.96828 | -0.012307 | 0.96828 | -0.012307
178.98 | -0.7295 | 0.0054006 | -0.00042887 | 41.3787 | 40.6492 | 0.9621 | 0.022723 | 41.0139 | -0.36475 | 41.1355 | 0.96866 | -0.0086147 | 0.96866 | -0.0086147
179 | 0.078161 | 0.0057731 | 0.00042887 | 41.1678 | 41.246 | 1.173 | 0.027704 | 41.2069 | 0.03908 | 41.1939 | 0.97322 | 0.000923 | 0.97322 | 0.000923
179.02 | 0.41686 | 0.0061455 | 0.00092922 | 41.1876 | 41.6045 | 1.1532 | 0.027236 | 41.396 | 0.20843 | 41.3266 | 0.97769 | 0.0049227 | 0.97769 | 0.0049227
179.04 | 0.80766 | 0.006518 | 0.001787 | 41.1456 | 41.9533 | 1.1952 | 0.028228 | 41.5494 | 0.40383 | 41.4148 | 0.98131 | 0.0095377 | 0.98131 | 0.0095377
179.06 | 1.5893 | 0.006518 | 0.0024303 | 41.139 | 42.7283 | 1.2018 | 0.028384 | 41.9336 | 0.79464 | 41.6688 | 0.99038 | 0.018768 | 0.99038 | 0.018768
179.08 | 1.8498 | 0.0068905 | 0.0027877 | 41.1753 | 43.0251 | 1.1655 | 0.027527 | 42.1002 | 0.92491 | 41.7919 | 0.99432 | 0.021844 | 0.99432 | 0.021844
179.1 | 2.6835 | 0.0070767 | 0.003431 | 41.1047 | 43.7882 | 1.2361 | 0.029194 | 42.4465 | 1.3418 | 41.9992 | 1.0025 | 0.03169 | 1.0025 | 0.03169
179.12 | 2.918 | 0.0074491 | 0.0038599 | 41.2468 | 44.1648 | 1.094 | 0.025838 | 42.7058 | 1.459 | 42.2195 | 1.0086 | 0.034459 | 1.0086 | 0.034459
179.14 | 3.0222 | 0.0076354 | 0.0041458 | 41.322 | 44.3442 | 1.0188 | 0.024062 | 42.8331 | 1.5111 | 42.3294 | 1.0116 | 0.035689 | 1.0116 | 0.035689
179.16 | 3.3609 | 0.0080078 | 0.0046461 | 41.2726 | 44.6335 | 1.0682 | 0.025229 | 42.9531 | 1.6805 | 42.3929 | 1.0145 | 0.039689 | 1.0145 | 0.039689
179.18 | 3.5954 | 0.0080078 | 0.004932 | 41.3361 | 44.9315 | 1.0047 | 0.023729 | 43.1338 | 1.7977 | 42.5346 | 1.0187 | 0.042458 | 1.0187 | 0.042458
179.2 | 3.8559 | 0.0081941 | 0.005218 | 40.3171 | 44.173 | 1.0237 | 0.024178 | 42.2451 | 1.928 | 41.6024 | 0.99774 | 0.045535 | 0.99774 | 0.045535
179.22 | 3.8038 | 0.0083803 | 0.0053609 | 41.4268 | 45.2306 | 0.914 | 0.021587 | 43.3287 | 1.9019 | 42.6947 | 1.0233 | 0.044919 | 1.0233 | 0.044919
179.24 | 4.1425 | 0.0085665 | 0.0056468 | 41.415 | 45.5575 | 0.9258 | 0.021865 | 43.4863 | 2.0713 | 42.7958 | 1.0271 | 0.048919 | 1.0271 | 0.048919
179.26 | 4.1165 | 0.0087527 | 0.0057183 | 41.4847 | 45.6012 | 0.8561 | 0.020219 | 43.5429 | 2.0582 | 42.8569 | 1.0284 | 0.048611 | 1.0284 | 0.048611
179.28 | 4.0644 | 0.008939 | 0.0056468 | 41.5309 | 45.5953 | 0.8099 | 0.019128 | 43.5631 | 2.0322 | 42.8857 | 1.0289 | 0.047996 | 1.0289 | 0.047996
179.3 | 3.4912 | 0.008939 | 0.005075 | 41.7478 | 45.239 | 0.593 | 0.014005 | 43.4934 | 1.7456 | 42.9115 | 1.0272 | 0.041227 | 1.0272 | 0.041227
179.32 | 3.5433 | 0.008939 | 0.005075 | 41.7585 | 45.3018 | 0.5823 | 0.013753 | 43.5301 | 1.7716 | 42.9396 | 1.0281 | 0.041843 | 1.0281 | 0.041843
179.34 | 3.3609 | 0.008939 | 0.004932 | 41.7848 | 45.1457 | 0.556 | 0.013132 | 43.4653 | 1.6805 | 42.9051 | 1.0266 | 0.039689 | 1.0266 | 0.039689
179.36 | 3.1785 | 0.0091252 | 0.0042887 | 41.9692 | 45.1477 | 0.3716 | 0.0087764 | 43.5585 | 1.5893 | 43.0287 | 1.0288 | 0.037535 | 1.0288 | 0.037535
179.38 | 2.8659 | 0.008939 | 0.0040743 | 41.9575 | 44.8234 | 0.3833 | 0.0090527 | 43.3905 | 1.433 | 42.9128 | 1.0248 | 0.033843 | 1.0248 | 0.033843
179.4 | 2.3448 | 0.008939 | 0.0035739 | 42.0725 | 44.4173 | 0.2683 | 0.0063367 | 43.2449 | 1.1724 | 42.8541 | 1.0214 | 0.02769 | 1.0214 | 0.02769
179.42 | 1.9801 | 0.008939 | 0.0030021 | 42.1374 | 44.1175 | 0.2034 | 0.0048039 | 43.1274 | 0.99004 | 42.7974 | 1.0186 | 0.023383 | 1.0186 | 0.023383
179.44 | 1.3027 | 0.0087527 | 0.0022158 | 42.3068 | 43.6095 | 0.034 | 0.00080301 | 42.9581 | 0.65134 | 42.741 | 1.0146 | 0.015383 | 1.0146 | 0.015383
179.46 | 1.2506 | 0.0087527 | 0.001787 | 42.4233 | 43.6739 | -0.0825 | -0.0019485 | 43.0486 | 0.62529 | 42.8402 | 1.0167 | 0.014768 | 1.0167 | 0.014768
179.48 | 0.59923 | 0.0083803 | 0.00092922 | 42.5708 | 43.17 | -0.23 | -0.0054321 | 42.8704 | 0.29962 | 42.7705 | 1.0125 | 0.0070763 | 1.0125 | 0.0070763
179.5 | -0.078161 | 0.0081941 | 0.00028591 | 42.6898 | 42.6116 | -0.349 | -0.0082426 | 42.6507 | -0.03908 | 42.6637 | 1.0073 | -0.000923 | 1.0073 | -0.000923
179.52 | -0.36475 | 0.0078216 | -0.00028591 | 42.6724 | 42.3076 | -0.3316 | -0.0078317 | 42.49 | -0.18238 | 42.5508 | 1.0035 | -0.0043073 | 1.0035 | -0.0043073
179.54 | -0.93793 | 0.0076354 | -0.00092922 | 42.7087 | 41.7708 | -0.3679 | -0.008689 | 42.2397 | -0.46897 | 42.3961 | 0.99761 | -0.011076 | 0.99761 | -0.011076
179.56 | -1.6153 | 0.0074491 | -0.001644 | 42.76 | 41.1447 | -0.4192 | -0.0099006 | 41.9523 | -0.80766 | 42.2216 | 0.99083 | -0.019075 | 0.99083 | -0.019075
179.58 | -1.5893 | 0.0070767 | -0.0020014 | 42.6552 | 41.0659 | -0.3144 | -0.0074255 | 41.8606 | -0.79464 | 42.1254 | 0.98866 | -0.018768 | 0.98866 | -0.018768
179.6 | -2.2406 | 0.0068905 | -0.0028592 | 42.7394 | 40.4988 | -0.3986 | -0.0094141 | 41.6191 | -1.1203 | 41.9925 | 0.98295 | -0.026459 | 0.98295 | -0.026459
179.62 | -2.7617 | 0.006518 | -0.0033595 | 42.7224 | 39.9607 | -0.3816 | -0.0090126 | 41.3416 | -1.3808 | 41.8018 | 0.9764 | -0.032613 | 0.9764 | -0.032613
179.64 | -2.9962 | 0.0063318 | -0.0035739 | 42.6274 | 39.6312 | -0.2866 | -0.0067689 | 41.1293 | -1.4981 | 41.6287 | 0.97139 | -0.035382 | 0.97139 | -0.035382
179.66 | -3.2828 | 0.0063318 | -0.0041458 | 42.6336 | 39.3508 | -0.2928 | -0.0069153 | 40.9922 | -1.6414 | 41.5393 | 0.96815 | -0.038766 | 0.96815 | -0.038766
179.68 | -3.6215 | 0.0059593 | -0.0045032 | 43.6748 | 40.0533 | -0.334 | -0.0078884 | 41.8641 | -1.8107 | 42.4676 | 0.98874 | -0.042766 | 0.98874 | -0.042766
179.7 | -3.5172 | 0.0057731 | -0.0045746 | 42.5663 | 39.0491 | -0.2255 | -0.0053258 | 40.8077 | -1.7586 | 41.3939 | 0.96379 | -0.041535 | 0.96379 | -0.041535
179.72 | -3.908 | 0.0057731 | -0.0046461 | 42.5176 | 38.6096 | -0.1768 | -0.0041756 | 40.5636 | -1.954 | 41.2149 | 0.95803 | -0.04615 | 0.95803 | -0.04615
179.74 | -3.7257 | 0.0057731 | -0.0046461 | 42.4825 | 38.7568 | -0.1417 | -0.0033467 | 40.6197 | -1.8628 | 41.2406 | 0.95935 | -0.043996 | 0.95935 | -0.043996
179.76 | -3.8299 | 0.0055869 | -0.0047891 | 43.4653 | 39.6354 | -0.1245 | -0.0029404 | 41.5504 | -1.9149 | 42.1887 | 0.98133 | -0.045227 | 0.98133 | -0.045227
179.78 | -3.6736 | 0.0054006 | -0.0047891 | 43.4332 | 39.7596 | -0.0924 | -0.0021823 | 41.5964 | -1.8368 | 42.2087 | 0.98242 | -0.043381 | 0.98242 | -0.043381
179.8 | -3.6736 | 0.0054006 | -0.0048606 | 42.3783 | 38.7047 | -0.0375 | -0.00088567 | 40.5415 | -1.8368 | 41.1538 | 0.9575 | -0.043381 | 0.9575 | -0.043381
179.82 | -3.6996 | 0.0052144 | -0.0047891 | 42.3321 | 38.6325 | 0.0087 | 0.00020548 | 40.4823 | -1.8498 | 41.0989 | 0.95611 | -0.043689 | 0.95611 | -0.043689
179.84 | -3.413 | 0.0052144 | -0.0042887 | 42.2687 | 38.8557 | 0.0721 | 0.0017028 | 40.5622 | -1.7065 | 41.131 | 0.95799 | -0.040304 | 0.95799 | -0.040304
179.86 | -3.1785 | 0.0052144 | -0.0038599 | 43.1725 | 39.994 | 0.1683 | 0.0039749 | 41.5832 | -1.5893 | 42.113 | 0.98211 | -0.037535 | 0.98211 | -0.037535
179.88 | -2.7096 | 0.0052144 | -0.0031451 | 42.0106 | 39.301 | 0.3302 | 0.0077986 | 40.6558 | -1.3548 | 41.1074 | 0.9602 | -0.031997 | 0.9602 | -0.031997
179.9 | -2.2927 | 0.0052144 | -0.0027877 | 41.9235 | 39.6308 | 0.4173 | 0.0098557 | 40.7771 | -1.1464 | 41.1593 | 0.96307 | -0.027075 | 0.96307 | -0.027075
179.92 | -2.0322 | 0.0052144 | -0.0024303 | 41.8599 | 39.8277 | 0.4809 | 0.011358 | 40.8438 | -1.0161 | 41.1825 | 0.96464 | -0.023998 | 0.96464 | -0.023998
179.94 | -1.6674 | 0.0054006 | -0.001787 | 41.7091 | 40.0417 | 0.6317 | 0.014919 | 40.8754 | -0.83372 | 41.1533 | 0.96539 | -0.019691 | 0.96539 | -0.019691
179.96 | -0.96399 | 0.0054006 | -0.00092922 | 42.507 | 41.543 | 0.8338 | 0.019693 | 42.025 | -0.48199 | 42.1857 | 0.99254 | -0.011384 | 0.99254 | -0.011384
179.98 | -0.44291 | 0.0057731 | -0.00014296 | 41.3591 | 40.9162 | 0.9817 | 0.023186 | 41.1376 | -0.22146 | 41.2115 | 0.97158 | -0.0052303 | 0.97158 | -0.0052303
180 | 0.18238 | 0.0059593 | 0.00028591 | 41.2955 | 41.4779 | 1.0453 | 0.024688 | 41.3867 | 0.091188 | 41.3563 | 0.97747 | 0.0021537 | 0.97747 | 0.0021537
180.02 | 0.3387 | 0.0061455 | 0.00057183 | 41.2698 | 41.6085 | 1.071 | 0.025295 | 41.4391 | 0.16935 | 41.3827 | 0.9787 | 0.0039997 | 0.9787 | 0.0039997
180.04 | 1.3548 | 0.006518 | 0.001787 | 41.0601 | 42.4149 | 1.2807 | 0.030247 | 41.7375 | 0.6774 | 41.5117 | 0.98575 | 0.015999 | 0.98575 | 0.015999
180.06 | 1.6674 | 0.0068905 | 0.0023588 | 41.105 | 42.7724 | 1.2358 | 0.029187 | 41.9387 | 0.83372 | 41.6608 | 0.9905 | 0.019691 | 0.9905 | 0.019691
180.08 | 1.459 | 0.0070767 | 0.0027877 | 41.1918 | 42.6508 | 1.149 | 0.027137 | 41.9213 | 0.7295 | 41.6781 | 0.99009 | 0.017229 | 0.99009 | 0.017229
180.1 | 2.2406 | 0.0072629 | 0.003431 | 41.1642 | 43.4048 | 1.1766 | 0.027789 | 42.2845 | 1.1203 | 41.9111 | 0.99867 | 0.026459 | 0.99867 | 0.026459
180.12 | 2.8659 | 0.0076354 | 0.0038599 | 41.1987 | 44.0646 | 1.1421 | 0.026974 | 42.6317 | 1.433 | 42.154 | 1.0069 | 0.033843 | 1.0069 | 0.033843
180.14 | 2.9962 | 0.0078216 | 0.0041458 | 41.2658 | 44.262 | 1.075 | 0.025389 | 42.7639 | 1.4981 | 42.2645 | 1.01 | 0.035382 | 1.01 | 0.035382
180.16 | 3.387 | 0.0080078 | 0.0046461 | 41.2726 | 44.6596 | 1.0682 | 0.025229 | 42.9661 | 1.6935 | 42.4016 | 1.0148 | 0.039997 | 1.0148 | 0.039997
180.18 | 3.6996 | 0.0081941 | 0.004932 | 41.3276 | 45.0272 | 1.0132 | 0.02393 | 43.1774 | 1.8498 | 42.5608 | 1.0198 | 0.043689 | 1.0198 | 0.043689
180.2 | 3.7778 | 0.0083803 | 0.005075 | 41.3892 | 45.167 | 0.9516 | 0.022475 | 43.2781 | 1.8889 | 42.6485 | 1.0221 | 0.044612 | 1.0221 | 0.044612
180.22 | 3.7517 | 0.0085665 | 0.0053609 | 41.4397 | 45.1914 | 0.9011 | 0.021282 | 43.3156 | 1.8759 | 42.6903 | 1.023 | 0.044304 | 1.023 | 0.044304
180.24 | 4.1425 | 0.0087527 | 0.0056468 | 41.4976 | 45.6401 | 0.8432 | 0.019915 | 43.5689 | 2.0713 | 42.8784 | 1.029 | 0.048919 | 1.029 | 0.048919
180.26 | 4.2728 | 0.008939 | 0.0057898 | 41.5285 | 45.8013 | 0.8123 | 0.019185 | 43.6649 | 2.1364 | 42.9528 | 1.0313 | 0.050457 | 1.0313 | 0.050457
180.28 | 4.1946 | 0.008939 | 0.0055039 | 41.6937 | 45.8883 | 0.6471 | 0.015283 | 43.791 | 2.0973 | 43.0919 | 1.0343 | 0.049534 | 1.0343 | 0.049534
180.3 | 3.9602 | 0.0091252 | 0.005218 | 41.7565 | 45.7167 | 0.5843 | 0.0138 | 43.7366 | 1.9801 | 43.0766 | 1.033 | 0.046765 | 1.033 | 0.046765
180.32 | 3.6475 | 0.0091252 | 0.005218 | 41.7979 | 45.4454 | 0.5429 | 0.012822 | 43.6217 | 1.8238 | 43.0137 | 1.0303 | 0.043073 | 1.0303 | 0.043073
180.34 | 3.5694 | 0.0091252 | 0.005075 | 41.7995 | 45.3689 | 0.5413 | 0.012784 | 43.5842 | 1.7847 | 42.9893 | 1.0294 | 0.04215 | 1.0294 | 0.04215
180.36 | 3.0483 | 0.008939 | 0.0042887 | 41.9659 | 45.0142 | 0.3749 | 0.0088543 | 43.49 | 1.5241 | 42.982 | 1.0271 | 0.035997 | 1.0271 | 0.035997
180.38 | 2.9441 | 0.008939 | 0.0041458 | 42.0363 | 44.9804 | 0.3045 | 0.0071916 | 43.5083 | 1.472 | 43.0177 | 1.0276 | 0.034766 | 1.0276 | 0.034766
180.4 | 2.3709 | 0.008939 | 0.0035739 | 42.1287 | 44.4996 | 0.2121 | 0.0050094 | 43.3141 | 1.1854 | 42.919 | 1.023 | 0.027998 | 1.023 | 0.027998
180.42 | 1.9019 | 0.008939 | 0.0029306 | 42.2482 | 44.1501 | 0.0926 | 0.002187 | 43.1992 | 0.95096 | 42.8822 | 1.0203 | 0.02246 | 1.0203 | 0.02246
180.44 | 1.459 | 0.0087527 | 0.0023588 | 42.3353 | 43.7943 | 0.0055 | 0.0001299 | 43.0648 | 0.7295 | 42.8216 | 1.0171 | 0.017229 | 1.0171 | 0.017229
180.46 | 1.0943 | 0.0085665 | 0.0017155 | 42.4807 | 43.575 | -0.1399 | -0.0033041 | 43.0278 | 0.54713 | 42.8455 | 1.0162 | 0.012922 | 1.0162 | 0.012922
180.48 | 0.57318 | 0.0081941 | 0.0010722 | 42.5738 | 43.147 | -0.233 | -0.005503 | 42.8604 | 0.28659 | 42.7649 | 1.0123 | 0.0067687 | 1.0123 | 0.0067687
180.5 | -0.13027 | 0.0080078 | 0.00028591 | 42.6423 | 42.512 | -0.3015 | -0.0071208 | 42.5772 | -0.065134 | 42.5989 | 1.0056 | -0.0015383 | 1.0056 | -0.0015383
180.52 | -0.26054 | 0.0076354 | -0.00014296 | 42.6453 | 42.3848 | -0.3045 | -0.0071916 | 42.515 | -0.13027 | 42.5585 | 1.0041 | -0.0030767 | 1.0041 | -0.0030767
180.54 | -0.99004 | 0.0076354 | -0.0012151 | 42.6802 | 41.6902 | -0.3394 | -0.0080159 | 42.1852 | -0.49502 | 42.3502 | 0.99632 | -0.011691 | 0.99632 | -0.011691
180.56 | -1.5372 | 0.0072629 | -0.001644 | 42.6589 | 41.1217 | -0.3181 | -0.0075128 | 41.8903 | -0.76858 | 42.1465 | 0.98936 | -0.018152 | 0.98936 | -0.018152
180.58 | -1.9019 | 0.0070767 | -0.0020729 | 42.6465 | 40.7446 | -0.3057 | -0.00722 | 41.6955 | -0.95096 | 42.0125 | 0.98476 | -0.02246 | 0.98476 | -0.02246
180.6 | -2.3188 | 0.0067042 | -0.0029306 | 42.7517 | 40.4329 | -0.4109 | -0.0097046 | 41.5923 | -1.1594 | 41.9788 | 0.98232 | -0.027382 | 0.98232 | -0.027382
180.62 | -2.8659 | 0.006518 | -0.003288 | 42.7138 | 39.8479 | -0.373 | -0.0088095 | 41.2808 | -1.433 | 41.7585 | 0.97497 | -0.033843 | 0.97497 | -0.033843
180.64 | -2.9701 | 0.0063318 | -0.0037169 | 42.6372 | 39.6671 | -0.2964 | -0.0070003 | 41.1521 | -1.4851 | 41.6472 | 0.97193 | -0.035074 | 0.97193 | -0.035074
180.66 | -3.4391 | 0.0061455 | -0.0042887 | 42.6439 | 39.2048 | -0.3031 | -0.0071586 | 40.9244 | -1.7195 | 41.4975 | 0.96655 | -0.040612 | 0.96655 | -0.040612
180.68 | -3.4651 | 0.0057731 | -0.0042887 | 42.4432 | 38.9781 | -0.1024 | -0.0024185 | 40.7106 | -1.7326 | 41.2882 | 0.9615 | -0.04092 | 0.9615 | -0.04092
180.7 | -3.5954 | 0.0054006 | -0.0047891 | 43.3994 | 39.804 | -0.0586 | -0.001384 | 41.6017 | -1.7977 | 42.2009 | 0.98254 | -0.042458 | 0.98254 | -0.042458
180.72 | -3.908 | 0.0052144 | -0.005075 | 42.4092 | 38.5012 | -0.0684 | -0.0016155 | 40.4552 | -1.954 | 41.1065 | 0.95547 | -0.04615 | 0.95547 | -0.04615
180.74 | -4.0123 | 0.0050282 | -0.005075 | 42.2704 | 38.2581 | 0.0704 | 0.0016627 | 40.2643 | -2.0061 | 40.933 | 0.95096 | -0.047381 | 0.95096 | -0.047381
180.76 | -3.7517 | 0.0048419 | -0.005075 | 42.2194 | 38.4677 | 0.1214 | 0.0028672 | 40.3435 | -1.8759 | 40.9688 | 0.95283 | -0.044304 | 0.95283 | -0.044304
180.78 | -3.8038 | 0.0048419 | -0.004932 | 42.0647 | 38.2609 | 0.2761 | 0.0065209 | 40.1628 | -1.9019 | 40.7968 | 0.94856 | -0.044919 | 0.94856 | -0.044919
180.8 | -3.5954 | 0.0046557 | -0.004932 | 42.0116 | 38.4162 | 0.3292 | 0.007775 | 40.2139 | -1.7977 | 40.8131 | 0.94977 | -0.042458 | 0.94977 | -0.042458
180.82 | -3.5433 | 0.0046557 | -0.0047891 | 41.9951 | 38.4518 | 0.3457 | 0.0081647 | 40.2235 | -1.7716 | 40.814 | 0.94999 | -0.041843 | 0.94999 | -0.041843
180.84 | -3.4912 | 0.0046557 | -0.0046461 | 41.9415 | 38.4503 | 0.3993 | 0.0094306 | 40.1959 | -1.7456 | 40.7778 | 0.94934 | -0.041227 | 0.94934 | -0.041227
180.86 | -3.1525 | 0.0046557 | -0.0041458 | 41.8632 | 38.7107 | 0.4776 | 0.01128 | 40.287 | -1.5762 | 40.8124 | 0.95149 | -0.037228 | 0.95149 | -0.037228
180.88 | -3.2046 | 0.0048419 | -0.0035739 | 42.7897 | 39.5851 | 0.5511 | 0.013016 | 41.1874 | -1.6023 | 41.7215 | 0.97276 | -0.037843 | 0.97276 | -0.037843
180.9 | -2.3969 | 0.0048419 | -0.0025018 | 42.5992 | 40.2023 | 0.7416 | 0.017515 | 41.4007 | -1.1985 | 41.8002 | 0.9778 | -0.028305 | 0.9778 | -0.028305
180.92 | -1.8498 | 0.0050282 | -0.0022158 | 41.5328 | 39.683 | 0.808 | 0.019083 | 40.6079 | -0.92491 | 40.9162 | 0.95907 | -0.021844 | 0.95907 | -0.021844
180.94 | -1.4851 | 0.0054006 | -0.001787 | 41.5076 | 40.0225 | 0.8332 | 0.019678 | 40.7651 | -0.74253 | 41.0126 | 0.96278 | -0.017537 | 0.96278 | -0.017537
180.96 | -1.1985 | 0.0055869 | -0.0012151 | 41.4144 | 40.2159 | 0.9264 | 0.02188 | 40.8152 | -0.59923 | 41.0149 | 0.96397 | -0.014153 | 0.96397 | -0.014153
180.98 | -0.44291 | 0.0057731 | -0.00028591 | 41.2766 | 40.8337 | 1.0642 | 0.025134 | 41.0551 | -0.22146 | 41.129 | 0.96964 | -0.0052303 | 0.96964 | -0.0052303
181 | 0.18238 | 0.0059593 | 0.00014296 | 41.1888 | 41.3712 | 1.152 | 0.027208 | 41.28 | 0.091188 | 41.2496 | 0.97495 | 0.0021537 | 0.97495 | 0.0021537
181.02 | 0.36475 | 0.0061455 | 0.00085775 | 41.2432 | 41.608 | 1.0976 | 0.025923 | 41.4256 | 0.18238 | 41.3648 | 0.97838 | 0.0043073 | 0.97838 | 0.0043073
181.04 | 1.0943 | 0.006518 | 0.001787 | 41.1476 | 42.2419 | 1.1932 | 0.028181 | 41.6947 | 0.54713 | 41.5124 | 0.98474 | 0.012922 | 0.98474 | 0.012922
181.06 | 1.433 | 0.0068905 | 0.0022158 | 41.2171 | 42.6501 | 1.1237 | 0.026539 | 41.9336 | 0.71648 | 41.6948 | 0.99038 | 0.016922 | 0.99038 | 0.016922
181.08 | 1.6674 | 0.0070767 | 0.0027877 | 41.2623 | 42.9297 | 1.0785 | 0.025472 | 42.096 | 0.83372 | 41.8181 | 0.99422 | 0.019691 | 0.99422 | 0.019691
181.1 | 2.2667 | 0.0072629 | 0.0033595 | 41.2646 | 43.5313 | 1.0762 | 0.025418 | 42.3979 | 1.1333 | 42.0202 | 1.0013 | 0.026767 | 1.0013 | 0.026767
181.12 | 2.8398 | 0.0076354 | 0.0037169 | 41.2714 | 44.1112 | 1.0694 | 0.025257 | 42.6913 | 1.4199 | 42.218 | 1.0083 | 0.033536 | 1.0083 | 0.033536
181.14 | 2.9441 | 0.0078216 | 0.0041458 | 41.3646 | 44.3087 | 0.9762 | 0.023056 | 42.8366 | 1.472 | 42.346 | 1.0117 | 0.034766 | 1.0117 | 0.034766
181.16 | 3.5433 | 0.0078216 | 0.0046461 | 41.3042 | 44.8475 | 1.0366 | 0.024482 | 43.0758 | 1.7716 | 42.4853 | 1.0174 | 0.041843 | 1.0174 | 0.041843
181.18 | 4.0123 | 0.0081941 | 0.004932 | 41.3361 | 45.3484 | 1.0047 | 0.023729 | 43.3422 | 2.0061 | 42.6735 | 1.0237 | 0.047381 | 1.0237 | 0.047381
181.2 | 3.9602 | 0.0083803 | 0.005218 | 41.4041 | 45.3643 | 0.9367 | 0.022123 | 43.3842 | 1.9801 | 42.7242 | 1.0246 | 0.046765 | 1.0246 | 0.046765
181.22 | 3.908 | 0.0083803 | 0.005218 | 41.4718 | 45.3798 | 0.869 | 0.020524 | 43.4258 | 1.954 | 42.7745 | 1.0256 | 0.04615 | 1.0256 | 0.04615
181.24 | 3.908 | 0.0085665 | 0.0053609 | 41.4657 | 45.3737 | 0.8751 | 0.020668 | 43.4197 | 1.954 | 42.7684 | 1.0255 | 0.04615 | 1.0255 | 0.04615
181.26 | 3.6736 | 0.0087527 | 0.0056468 | 41.5593 | 45.2329 | 0.7815 | 0.018457 | 43.3961 | 1.8368 | 42.7838 | 1.0249 | 0.043381 | 1.0249 | 0.043381
181.28 | 3.9862 | 0.0087527 | 0.0056468 | 41.6178 | 45.604 | 0.723 | 0.017076 | 43.6109 | 1.9931 | 42.9465 | 1.03 | 0.047073 | 1.03 | 0.047073
181.3 | 3.7257 | 0.008939 | 0.0056468 | 41.6788 | 45.4045 | 0.662 | 0.015635 | 43.5416 | 1.8628 | 42.9207 | 1.0284 | 0.043996 | 1.0284 | 0.043996
181.32 | 3.8038 | 0.008939 | 0.005075 | 41.738 | 45.5418 | 0.6028 | 0.014237 | 43.6399 | 1.9019 | 43.0059 | 1.0307 | 0.044919 | 1.0307 | 0.044919
181.34 | 3.4391 | 0.008939 | 0.0047176 | 41.8589 | 45.298 | 0.4819 | 0.011381 | 43.5784 | 1.7195 | 43.0053 | 1.0292 | 0.040612 | 1.0292 | 0.040612
181.36 | 2.918 | 0.008939 | 0.0041458 | 41.9766 | 44.8946 | 0.3642 | 0.0086016 | 43.4356 | 1.459 | 42.9493 | 1.0259 | 0.034459 | 1.0259 | 0.034459
181.38 | 2.6835 | 0.008939 | 0.0038599 | 42.0239 | 44.7074 | 0.3169 | 0.0074845 | 43.3657 | 1.3418 | 42.9184 | 1.0242 | 0.03169 | 1.0242 | 0.03169
181.4 | 2.449 | 0.008939 | 0.0035739 | 42.077 | 44.526 | 0.2638 | 0.0062304 | 43.3015 | 1.2245 | 42.8933 | 1.0227 | 0.028921 | 1.0227 | 0.028921
181.42 | 1.954 | 0.0087527 | 0.0028592 | 42.2398 | 44.1938 | 0.101 | 0.0023854 | 43.2168 | 0.97701 | 42.8911 | 1.0207 | 0.023075 | 1.0207 | 0.023075
181.44 | 1.6935 | 0.0085665 | 0.0024303 | 42.2687 | 43.9622 | 0.0721 | 0.0017028 | 43.1154 | 0.84674 | 42.8332 | 1.0183 | 0.019998 | 1.0183 | 0.019998
181.46 | 0.88582 | 0.0085665 | 0.001787 | 42.4365 | 43.3223 | -0.0957 | -0.0022602 | 42.8794 | 0.44291 | 42.7318 | 1.0127 | 0.010461 | 1.0127 | 0.010461
181.48 | 0.41686 | 0.0083803 | 0.00085775 | 42.5976 | 43.0145 | -0.2568 | -0.0060651 | 42.806 | 0.20843 | 42.7366 | 1.011 | 0.0049227 | 1.011 | 0.0049227
181.5 | -0.10421 | 0.0080078 | 0.00028591 | 42.6552 | 42.551 | -0.3144 | -0.0074255 | 42.6031 | -0.052107 | 42.6205 | 1.0062 | -0.0012307 | 1.0062 | -0.0012307
181.52 | -0.26054 | 0.0078216 | -0.00014296 | 42.6213 | 42.3608 | -0.2805 | -0.0066248 | 42.491 | -0.13027 | 42.5345 | 1.0035 | -0.0030767 | 1.0035 | -0.0030767
181.54 | -1.1724 | 0.0074491 | -0.0013581 | 42.7549 | 41.5825 | -0.4141 | -0.0097802 | 42.1687 | -0.58621 | 42.3641 | 0.99594 | -0.013845 | 0.99594 | -0.013845
181.56 | -1.459 | 0.0070767 | -0.001644 | 42.6108 | 41.1518 | -0.27 | -0.0063768 | 41.8813 | -0.7295 | 42.1245 | 0.98915 | -0.017229 | 0.98915 | -0.017229
181.58 | -1.8498 | 0.0067042 | -0.0022158 | 42.6027 | 40.7529 | -0.2619 | -0.0061855 | 41.6778 | -0.92491 | 41.9861 | 0.98434 | -0.021844 | 0.98434 | -0.021844
181.6 | -2.423 | 0.0067042 | -0.0028592 | 42.6249 | 40.2019 | -0.2841 | -0.0067098 | 41.4134 | -1.2115 | 41.8172 | 0.9781 | -0.028613 | 0.9781 | -0.028613
181.62 | -2.6314 | 0.006518 | -0.0031451 | 42.532 | 39.9006 | -0.1912 | -0.0045157 | 41.2163 | -1.3157 | 41.6549 | 0.97344 | -0.031074 | 0.97344 | -0.031074
181.64 | -3.0483 | 0.0063318 | -0.0037169 | 42.5807 | 39.5324 | -0.2399 | -0.0056659 | 41.0566 | -1.5241 | 41.5646 | 0.96967 | -0.035997 | 0.96967 | -0.035997
181.66 | -3.4651 | 0.0059593 | -0.0042887 | 42.6261 | 39.161 | -0.2853 | -0.0067382 | 40.8935 | -1.7326 | 41.4711 | 0.96582 | -0.04092 | 0.96582 | -0.04092
181.68 | -3.6736 | 0.0055869 | -0.0044317 | 42.517 | 38.8434 | -0.1762 | -0.0041615 | 40.6802 | -1.8368 | 41.2925 | 0.96078 | -0.043381 | 0.96078 | -0.043381
181.7 | -3.8559 | 0.0054006 | -0.0047891 | 42.5047 | 38.6488 | -0.1639 | -0.003871 | 40.5767 | -1.928 | 41.2194 | 0.95834 | -0.045535 | 0.95834 | -0.045535
181.72 | -3.7778 | 0.0054006 | -0.004932 | 42.4092 | 38.6314 | -0.0684 | -0.0016155 | 40.5203 | -1.8889 | 41.1499 | 0.957 | -0.044612 | 0.957 | -0.044612
181.74 | -3.9862 | 0.0052144 | -0.005075 | 42.3477 | 38.3615 | -0.0069 | -0.00016296 | 40.3546 | -1.9931 | 41.019 | 0.95309 | -0.047073 | 0.95309 | -0.047073
181.76 | -4.1686 | 0.0050282 | -0.005075 | 42.2957 | 38.1271 | 0.0451 | 0.0010652 | 40.2114 | -2.0843 | 40.9062 | 0.94971 | -0.049227 | 0.94971 | -0.049227
181.78 | -3.8038 | 0.0048419 | -0.0047891 | 42.1683 | 38.3645 | 0.1725 | 0.0040741 | 40.2664 | -1.9019 | 40.9004 | 0.95101 | -0.044919 | 0.95101 | -0.044919
181.8 | -3.6736 | 0.0048419 | -0.0046461 | 42.1306 | 38.457 | 0.2102 | 0.0049645 | 40.2938 | -1.8368 | 40.9061 | 0.95165 | -0.043381 | 0.95165 | -0.043381
181.82 | -3.3609 | 0.0046557 | -0.0046461 | 42.101 | 38.7401 | 0.2398 | 0.0056636 | 40.4205 | -1.6805 | 40.9807 | 0.95465 | -0.039689 | 0.95465 | -0.039689
181.84 | -3.3349 | 0.0046557 | -0.0045032 | 42.0074 | 38.6725 | 0.3334 | 0.0078742 | 40.34 | -1.6674 | 40.8958 | 0.95274 | -0.039381 | 0.95274 | -0.039381
181.86 | -3.1264 | 0.0046557 | -0.0042887 | 41.9434 | 38.817 | 0.3974 | 0.0093857 | 40.3802 | -1.5632 | 40.9013 | 0.95369 | -0.03692 | 0.95369 | -0.03692
181.88 | -3.0222 | 0.0046557 | -0.0037169 | 41.8872 | 38.865 | 0.4536 | 0.010713 | 40.3761 | -1.5111 | 40.8798 | 0.9536 | -0.035689 | 0.9536 | -0.035689
181.9 | -2.2927 | 0.0046557 | -0.0028592 | 41.6721 | 39.3794 | 0.6687 | 0.015793 | 40.5257 | -1.1464 | 40.9079 | 0.95713 | -0.027075 | 0.95713 | -0.027075
181.92 | -2.0843 | 0.0048419 | -0.0022158 | 41.5261 | 39.4418 | 0.8147 | 0.019241 | 40.484 | -1.0421 | 40.8313 | 0.95615 | -0.024613 | 0.95615 | -0.024613
181.94 | -1.3808 | 0.0052144 | -0.0013581 | 41.4128 | 40.032 | 0.928 | 0.021917 | 40.7224 | -0.69042 | 40.9525 | 0.96178 | -0.016306 | 0.96178 | -0.016306
181.96 | -0.91188 | 0.0052144 | -0.0010722 | 41.3757 | 40.4638 | 0.9651 | 0.022794 | 40.9198 | -0.45594 | 41.0717 | 0.96644 | -0.010768 | 0.96644 | -0.010768
181.98 | -0.70345 | 0.0054006 | -0.00057183 | 41.2852 | 40.5818 | 1.0556 | 0.024931 | 40.9335 | -0.35172 | 41.0507 | 0.96676 | -0.008307 | 0.96676 | -0.008307
182 | 0.10421 | 0.0057731 | 0.00042887 | 41.075 | 41.1792 | 1.2658 | 0.029896 | 41.1271 | 0.052107 | 41.1097 | 0.97134 | 0.0012307 | 0.97134 | 0.0012307
182.02 | 0.65134 | 0.0059593 | 0.00085775 | 41.0853 | 41.7366 | 1.2555 | 0.029652 | 41.411 | 0.32567 | 41.3024 | 0.97804 | 0.0076917 | 0.97804 | 0.0076917
182.04 | 0.93793 | 0.0063318 | 0.0013581 | 41.0897 | 42.0276 | 1.2511 | 0.029548 | 41.5587 | 0.46897 | 41.4023 | 0.98153 | 0.011076 | 0.98153 | 0.011076
182.06 | 1.3287 | 0.006518 | 0.0022158 | 41.0521 | 42.3808 | 1.2887 | 0.030436 | 41.7165 | 0.66437 | 41.495 | 0.98525 | 0.015691 | 0.98525 | 0.015691
182.08 | 2.0061 | 0.0067042 | 0.0027877 | 41.0465 | 43.0526 | 1.2943 | 0.030569 | 42.0496 | 1.0031 | 41.7152 | 0.99312 | 0.02369 | 0.99312 | 0.02369
182.1 | 2.3448 | 0.0068905 | 0.0031451 | 41.115 | 43.4598 | 1.2258 | 0.028951 | 42.2874 | 1.1724 | 41.8966 | 0.99874 | 0.02769 | 0.99874 | 0.02769
182.12 | 2.8138 | 0.0072629 | 0.0038599 | 41.0667 | 43.8805 | 1.2741 | 0.030092 | 42.4736 | 1.4069 | 42.0046 | 1.0031 | 0.033228 | 1.0031 | 0.033228
182.14 | 3.1264 | 0.0076354 | 0.0040028 | 41.179 | 44.3054 | 1.1618 | 0.027439 | 42.7422 | 1.5632 | 42.2211 | 1.0095 | 0.03692 | 1.0095 | 0.03692
182.16 | 3.1525 | 0.0078216 | 0.0044317 | 41.2658 | 44.4183 | 1.075 | 0.025389 | 42.842 | 1.5762 | 42.3166 | 1.0118 | 0.037228 | 1.0118 | 0.037228
182.18 | 3.6736 | 0.0081941 | 0.004932 | 41.2856 | 44.9592 | 1.0552 | 0.024922 | 43.1224 | 1.8368 | 42.5101 | 1.0185 | 0.043381 | 1.0185 | 0.043381
182.2 | 3.9862 | 0.0081941 | 0.005075 | 41.3054 | 45.2916 | 1.0354 | 0.024454 | 43.2985 | 1.9931 | 42.6341 | 1.0226 | 0.047073 | 1.0226 | 0.047073
182.22 | 3.882 | 0.0081941 | 0.005075 | 41.3978 | 45.2798 | 0.943 | 0.022272 | 43.3388 | 1.941 | 42.6918 | 1.0236 | 0.045842 | 1.0236 | 0.045842
182.24 | 4.0904 | 0.0083803 | 0.0055039 | 41.4306 | 45.521 | 0.9102 | 0.021497 | 43.4758 | 2.0452 | 42.7941 | 1.0268 | 0.048304 | 1.0268 | 0.048304
182.26 | 3.9602 | 0.0085665 | 0.0056468 | 41.507 | 45.4672 | 0.8338 | 0.019693 | 43.4871 | 1.9801 | 42.8271 | 1.0271 | 0.046765 | 1.0271 | 0.046765
182.28 | 4.0383 | 0.0087527 | 0.0056468 | 41.5414 | 45.5797 | 0.7994 | 0.01888 | 43.5606 | 2.0192 | 42.8875 | 1.0288 | 0.047688 | 1.0288 | 0.047688
182.3 | 3.9602 | 0.008939 | 0.0053609 | 41.688 | 45.6482 | 0.6528 | 0.015418 | 43.6681 | 1.9801 | 43.0081 | 1.0313 | 0.046765 | 1.0313 | 0.046765
182.32 | 3.5694 | 0.008939 | 0.005075 | 41.8193 | 45.3887 | 0.5215 | 0.012317 | 43.604 | 1.7847 | 43.0091 | 1.0298 | 0.04215 | 1.0298 | 0.04215
182.34 | 3.3088 | 0.008939 | 0.0046461 | 41.8989 | 45.2077 | 0.4419 | 0.010437 | 43.5533 | 1.6544 | 43.0018 | 1.0286 | 0.039074 | 1.0286 | 0.039074
182.36 | 3.1525 | 0.008939 | 0.0042887 | 41.928 | 45.0805 | 0.4128 | 0.0097495 | 43.5042 | 1.5762 | 42.9788 | 1.0275 | 0.037228 | 1.0275 | 0.037228
182.38 | 2.8138 | 0.008939 | 0.0038599 | 42.0215 | 44.8353 | 0.3193 | 0.0075412 | 43.4284 | 1.4069 | 42.9594 | 1.0257 | 0.033228 | 1.0257 | 0.033228
182.4 | 2.5272 | 0.0087527 | 0.003431 | 42.0966 | 44.6238 | 0.2442 | 0.0057675 | 43.3602 | 1.2636 | 42.939 | 1.0241 | 0.029844 | 1.0241 | 0.029844
182.42 | 1.928 | 0.0087527 | 0.0028592 | 42.2311 | 44.1591 | 0.1097 | 0.0025909 | 43.1951 | 0.96399 | 42.8738 | 1.0202 | 0.022767 | 1.0202 | 0.022767
182.44 | 1.6935 | 0.0087527 | 0.0023588 | 42.321 | 44.0145 | 0.0198 | 0.00046763 | 43.1677 | 0.84674 | 42.8855 | 1.0195 | 0.019998 | 1.0195 | 0.019998
182.46 | 0.96399 | 0.0085665 | 0.0015011 | 42.5047 | 43.4687 | -0.1639 | -0.003871 | 42.9867 | 0.48199 | 42.826 | 1.0153 | 0.011384 | 1.0153 | 0.011384
182.48 | 0.54713 | 0.0083803 | 0.00071479 | 42.6439 | 43.191 | -0.3031 | -0.0071586 | 42.9175 | 0.27356 | 42.8263 | 1.0136 | 0.006461 | 1.0136 | 0.006461
182.5 | -0.026054 | 0.0080078 | 0.00042887 | 42.681 | 42.6549 | -0.3402 | -0.0080348 | 42.668 | -0.013027 | 42.6723 | 1.0077 | -0.00030767 | 1.0077 | -0.00030767
182.52 | -0.15632 | 0.0076354 | -0.00028591 | 42.7451 | 42.5888 | -0.4043 | -0.0095487 | 42.6669 | -0.078161 | 42.693 | 1.0077 | -0.001846 | 1.0077 | -0.001846
182.54 | -0.96399 | 0.0074491 | -0.0012151 | 42.7853 | 41.8213 | -0.4445 | -0.010498 | 42.3033 | -0.48199 | 42.464 | 0.99911 | -0.011384 | 0.99911 | -0.011384
182.56 | -1.0682 | 0.0070767 | -0.001644 | 42.7216 | 41.6534 | -0.3808 | -0.0089937 | 42.1875 | -0.5341 | 42.3655 | 0.99638 | -0.012614 | 0.99638 | -0.012614
182.58 | -1.8238 | 0.0068905 | -0.0023588 | 42.7624 | 40.9386 | -0.4216 | -0.0099573 | 41.8505 | -0.91188 | 42.1545 | 0.98842 | -0.021537 | 0.98842 | -0.021537
182.6 | -2.3969 | 0.0067042 | -0.0030021 | 42.7649 | 40.368 | -0.4241 | -0.010016 | 41.5664 | -1.1985 | 41.9659 | 0.98171 | -0.028305 | 0.98171 | -0.028305
182.62 | -2.7096 | 0.0063318 | -0.003288 | 42.6267 | 39.9171 | -0.2859 | -0.0067524 | 41.2719 | -1.3548 | 41.7235 | 0.97476 | -0.031997 | 0.97476 | -0.031997
182.64 | -3.0483 | 0.0059593 | -0.0040028 | 42.7315 | 39.6832 | -0.3907 | -0.0092275 | 41.2074 | -1.5241 | 41.7154 | 0.97323 | -0.035997 | 0.97323 | -0.035997
182.66 | -3.3609 | 0.0057731 | -0.0041458 | 43.5751 | 40.2142 | -0.2343 | -0.0055337 | 41.8946 | -1.6805 | 42.4548 | 0.98946 | -0.039689 | 0.98946 | -0.039689
182.68 | -3.5172 | 0.0055869 | -0.0042887 | 42.4894 | 38.9722 | -0.1486 | -0.0035096 | 40.7308 | -1.7586 | 41.317 | 0.96197 | -0.041535 | 0.96197 | -0.041535
182.7 | -3.7778 | 0.0054006 | -0.0047891 | 42.5092 | 38.7314 | -0.1684 | -0.0039773 | 40.6203 | -1.8889 | 41.2499 | 0.95937 | -0.044612 | 0.95937 | -0.044612
182.72 | -4.0383 | 0.0052144 | -0.004932 | 42.5249 | 38.4866 | -0.1841 | -0.0043481 | 40.5057 | -2.0192 | 41.1788 | 0.95666 | -0.047688 | 0.95666 | -0.047688
182.74 | -3.9862 | 0.0050282 | -0.005075 | 43.3948 | 39.4086 | -0.054 | -0.0012754 | 41.4017 | -1.9931 | 42.0661 | 0.97782 | -0.047073 | 0.97782 | -0.047073
182.76 | -3.7778 | 0.0050282 | -0.005075 | 42.3026 | 38.5248 | 0.0382 | 0.0009022 | 40.4137 | -1.8889 | 41.0433 | 0.95449 | -0.044612 | 0.95449 | -0.044612
182.78 | -3.8559 | 0.0048419 | -0.004932 | 43.318 | 39.4621 | 0.0228 | 0.00053849 | 41.39 | -1.928 | 42.0327 | 0.97754 | -0.045535 | 0.97754 | -0.045535
182.8 | -3.9602 | 0.0048419 | -0.0047891 | 42.2349 | 38.2747 | 0.1059 | 0.0025011 | 40.2548 | -1.9801 | 40.9148 | 0.95073 | -0.046765 | 0.95073 | -0.046765
182.82 | -3.2828 | 0.0048419 | -0.0046461 | 42.159 | 38.8762 | 0.1818 | 0.0042937 | 40.5176 | -1.6414 | 41.0647 | 0.95694 | -0.038766 | 0.95694 | -0.038766
182.84 | -3.413 | 0.0048419 | -0.0042887 | 42.032 | 38.619 | 0.3088 | 0.0072932 | 40.3255 | -1.7065 | 40.8943 | 0.9524 | -0.040304 | 0.9524 | -0.040304
182.86 | -2.892 | 0.0048419 | -0.0038599 | 41.9766 | 39.0846 | 0.3642 | 0.0086016 | 40.5306 | -1.446 | 41.0126 | 0.95725 | -0.034151 | 0.95725 | -0.034151
182.88 | -2.7617 | 0.0046557 | -0.0037169 | 42.937 | 40.1753 | 0.4038 | 0.0095369 | 41.5562 | -1.3808 | 42.0164 | 0.98147 | -0.032613 | 0.98147 | -0.032613
182.9 | -2.4751 | 0.0046557 | -0.003288 | 41.8944 | 39.4193 | 0.4464 | 0.010543 | 40.6569 | -1.2375 | 41.0694 | 0.96023 | -0.029228 | 0.96023 | -0.029228
182.92 | -2.0843 | 0.0048419 | -0.0023588 | 41.7059 | 39.6216 | 0.6349 | 0.014995 | 40.6638 | -1.0421 | 41.0111 | 0.96039 | -0.024613 | 0.96039 | -0.024613
182.94 | -1.459 | 0.0048419 | -0.0015011 | 41.4756 | 40.0166 | 0.8652 | 0.020434 | 40.7461 | -0.7295 | 40.9893 | 0.96234 | -0.017229 | 0.96234 | -0.017229
182.96 | -0.99004 | 0.0050282 | -0.0010722 | 41.425 | 40.435 | 0.9158 | 0.021629 | 40.93 | -0.49502 | 41.095 | 0.96668 | -0.011691 | 0.96668 | -0.011691
182.98 | -0.3387 | 0.0050282 | -0.00042887 | 41.3171 | 40.9784 | 1.0237 | 0.024178 | 41.1478 | -0.16935 | 41.2042 | 0.97182 | -0.0039997 | 0.97182 | -0.0039997
183 | -0.10421 | 0.0054006 | 0 | 41.2137 | 41.1095 | 1.1271 | 0.02662 | 41.1616 | -0.052107 | 41.179 | 0.97215 | -0.0012307 | 0.97215 | -0.0012307
183.02 | 0.3387 | 0.0055869 | 0.00071479 | 41.0299 | 41.3686 | 1.3109 | 0.030961 | 41.1992 | 0.16935 | 41.1428 | 0.97304 | 0.0039997 | 0.97304 | 0.0039997
183.04 | 1.2766 | 0.0059593 | 0.0015011 | 41.0035 | 42.2801 | 1.3373 | 0.031584 | 41.6418 | 0.63831 | 41.429 | 0.98349 | 0.015076 | 0.98349 | 0.015076
183.06 | 1.3548 | 0.0063318 | 0.0019299 | 41.0275 | 42.3823 | 1.3133 | 0.031017 | 41.7049 | 0.6774 | 41.4791 | 0.98498 | 0.015999 | 0.98498 | 0.015999
183.08 | 2.0582 | 0.006518 | 0.0027877 | 40.975 | 43.0332 | 1.3658 | 0.032257 | 42.0041 | 1.0291 | 41.6611 | 0.99205 | 0.024306 | 0.99205 | 0.024306
183.1 | 2.3188 | 0.0067042 | 0.0031451 | 41.0624 | 43.3812 | 1.2784 | 0.030193 | 42.2218 | 1.1594 | 41.8353 | 0.99719 | 0.027382 | 0.99719 | 0.027382
183.12 | 2.7617 | 0.0070767 | 0.0035739 | 41.041 | 43.8027 | 1.2998 | 0.030699 | 42.4218 | 1.3808 | 41.9616 | 1.0019 | 0.032613 | 1.0019 | 0.032613
183.14 | 3.2567 | 0.0072629 | 0.0041458 | 40.9774 | 44.2341 | 1.3634 | 0.032201 | 42.6058 | 1.6284 | 42.063 | 1.0063 | 0.038458 | 1.0063 | 0.038458
183.16 | 3.2828 | 0.0074491 | 0.0042887 | 41.1378 | 44.4206 | 1.203 | 0.028412 | 42.7792 | 1.6414 | 42.2321 | 1.0104 | 0.038766 | 1.0104 | 0.038766
183.18 | 3.4651 | 0.0076354 | 0.0047891 | 41.1531 | 44.6182 | 1.1877 | 0.028051 | 42.8857 | 1.7326 | 42.3081 | 1.0129 | 0.04092 | 1.0129 | 0.04092
183.2 | 3.7517 | 0.0078216 | 0.0051465 | 41.1371 | 44.8888 | 1.2037 | 0.028429 | 43.013 | 1.8759 | 42.3877 | 1.0159 | 0.044304 | 1.0159 | 0.044304
183.22 | 4.0904 | 0.0080078 | 0.0054324 | 41.1956 | 45.286 | 1.1452 | 0.027047 | 43.2408 | 2.0452 | 42.5591 | 1.0213 | 0.048304 | 1.0213 | 0.048304
183.24 | 4.1946 | 0.0081941 | 0.0055039 | 41.2493 | 45.4439 | 1.0915 | 0.025779 | 43.3466 | 2.0973 | 42.6475 | 1.0238 | 0.049534 | 1.0238 | 0.049534
183.26 | 4.2989 | 0.0083803 | 0.0053609 | 40.3318 | 44.6307 | 1.009 | 0.02383 | 42.4812 | 2.1494 | 41.7648 | 1.0033 | 0.050765 | 1.0033 | 0.050765
183.28 | 3.882 | 0.0083803 | 0.005218 | 40.4706 | 44.3526 | 0.8702 | 0.020552 | 42.4116 | 1.941 | 41.7646 | 1.0017 | 0.045842 | 1.0017 | 0.045842
183.3 | 3.8038 | 0.0085665 | 0.005075 | 41.4859 | 45.2897 | 0.8549 | 0.020191 | 43.3878 | 1.9019 | 42.7538 | 1.0247 | 0.044919 | 1.0247 | 0.044919
183.32 | 3.5433 | 0.0085665 | 0.005218 | 40.5408 | 44.0841 | 0.8 | 0.018894 | 42.3124 | 1.7716 | 41.7219 | 0.99933 | 0.041843 | 0.99933 | 0.041843
183.34 | 3.413 | 0.0085665 | 0.005075 | 41.5649 | 44.9779 | 0.7759 | 0.018325 | 43.2714 | 1.7065 | 42.7026 | 1.022 | 0.040304 | 1.022 | 0.040304
183.36 | 3.2567 | 0.0085665 | 0.0047176 | 40.6554 | 43.9121 | 0.6854 | 0.016188 | 42.2838 | 1.6284 | 41.741 | 0.99865 | 0.038458 | 0.99865 | 0.038458
183.38 | 2.8398 | 0.0085665 | 0.0037169 | 41.8145 | 44.6543 | 0.5263 | 0.01243 | 43.2344 | 1.4199 | 42.7611 | 1.0211 | 0.033536 | 1.0211 | 0.033536
183.4 | 2.423 | 0.0085665 | 0.003288 | 41.9185 | 44.3415 | 0.4223 | 0.0099738 | 43.13 | 1.2115 | 42.7262 | 1.0186 | 0.028613 | 1.0186 | 0.028613
183.42 | 1.9019 | 0.0085665 | 0.0026447 | 42.0512 | 43.9531 | 0.2896 | 0.0068397 | 43.0022 | 0.95096 | 42.6852 | 1.0156 | 0.02246 | 1.0156 | 0.02246
183.44 | 1.5632 | 0.0083803 | 0.0019299 | 42.201 | 43.7642 | 0.1398 | 0.0033018 | 42.9826 | 0.78161 | 42.7221 | 1.0152 | 0.01846 | 1.0152 | 0.01846
183.46 | 0.96399 | 0.0081941 | 0.0013581 | 42.3149 | 43.2789 | 0.0259 | 0.0006117 | 42.7969 | 0.48199 | 42.6362 | 1.0108 | 0.011384 | 1.0108 | 0.011384
183.48 | 0.6774 | 0.0080078 | 0.0010722 | 42.3525 | 43.0299 | -0.0117 | -0.00027633 | 42.6912 | 0.3387 | 42.5783 | 1.0083 | 0.0079993 | 1.0083 | 0.0079993
183.5 | 0.23448 | 0.0078216 | 0.00042887 | 42.4573 | 42.6918 | -0.1165 | -0.0027515 | 42.5745 | 0.11724 | 42.5355 | 1.0055 | 0.002769 | 1.0055 | 0.002769
183.52 | -0.3908 | 0.0076354 | -0.00042887 | 42.5984 | 42.2076 | -0.2576 | -0.006084 | 42.403 | -0.1954 | 42.4681 | 1.0015 | -0.004615 | 1.0015 | -0.004615
183.54 | -0.93793 | 0.0074491 | -0.0010722 | 42.6655 | 41.7276 | -0.3247 | -0.0076687 | 42.1965 | -0.46897 | 42.3529 | 0.99659 | -0.011076 | 0.99659 | -0.011076
183.56 | -1.3808 | 0.0072629 | -0.0015011 | 42.617 | 41.2362 | -0.2762 | -0.0065233 | 41.9266 | -0.69042 | 42.1567 | 0.99022 | -0.016306 | 0.99022 | -0.016306
183.58 | -2.1625 | 0.0068905 | -0.0022158 | 42.6984 | 40.5359 | -0.3576 | -0.0084458 | 41.6172 | -1.0812 | 41.9776 | 0.98291 | -0.025536 | 0.98291 | -0.025536
183.6 | -2.5012 | 0.0067042 | -0.0030021 | 42.7501 | 40.2489 | -0.4093 | -0.0096668 | 41.4995 | -1.2506 | 41.9164 | 0.98013 | -0.029536 | 0.98013 | -0.029536
183.62 | -2.7356 | 0.006518 | -0.0031451 | 42.5878 | 39.8522 | -0.247 | -0.0058336 | 41.22 | -1.3678 | 41.6759 | 0.97353 | -0.032305 | 0.97353 | -0.032305
183.64 | -3.1004 | 0.0063318 | -0.0035739 | 42.5849 | 39.4845 | -0.2441 | -0.0057651 | 41.0347 | -1.5502 | 41.5514 | 0.96915 | -0.036612 | 0.96915 | -0.036612
183.66 | -3.5172 | 0.0061455 | -0.0042887 | 42.6299 | 39.1127 | -0.2891 | -0.0068279 | 40.8713 | -1.7586 | 41.4575 | 0.96529 | -0.041535 | 0.96529 | -0.041535
183.68 | -3.8038 | 0.0057731 | -0.0043602 | 42.5898 | 38.786 | -0.249 | -0.0058809 | 40.6879 | -1.9019 | 41.3219 | 0.96096 | -0.044919 | 0.96096 | -0.044919
183.7 | -3.7257 | 0.0055869 | -0.0046461 | 42.5189 | 38.7932 | -0.1781 | -0.0042063 | 40.6561 | -1.8628 | 41.277 | 0.96021 | -0.043996 | 0.96021 | -0.043996
183.72 | -3.7517 | 0.0054006 | -0.004932 | 42.4241 | 38.6724 | -0.0833 | -0.0019674 | 40.5482 | -1.8759 | 41.1735 | 0.95766 | -0.044304 | 0.95766 | -0.044304
183.74 | -4.2207 | 0.0052144 | -0.0053609 | 42.4912 | 38.2705 | -0.1504 | -0.0035521 | 40.3809 | -2.1103 | 41.0843 | 0.95371 | -0.049842 | 0.95371 | -0.049842
183.76 | -4.1165 | 0.0050282 | -0.005218 | 42.3187 | 38.2022 | 0.0221 | 0.00052196 | 40.2605 | -2.0582 | 40.9465 | 0.95087 | -0.048611 | 0.95087 | -0.048611
183.78 | -3.882 | 0.0050282 | -0.0047891 | 42.1899 | 38.3079 | 0.1509 | 0.0035639 | 40.2489 | -1.941 | 40.8959 | 0.95059 | -0.045842 | 0.95059 | -0.045842
183.8 | -3.7257 | 0.0048419 | -0.0047891 | 42.1053 | 38.3796 | 0.2355 | 0.005562 | 40.2425 | -1.8628 | 40.8634 | 0.95044 | -0.043996 | 0.95044 | -0.043996
183.82 | -3.5172 | 0.0048419 | -0.0046461 | 42.0738 | 38.5566 | 0.267 | 0.006306 | 40.3152 | -1.7586 | 40.9014 | 0.95216 | -0.041535 | 0.95216 | -0.041535
183.84 | -3.5954 | 0.0048419 | -0.0042887 | 42.0275 | 38.4321 | 0.3133 | 0.0073995 | 40.2298 | -1.7977 | 40.829 | 0.95014 | -0.042458 | 0.95014 | -0.042458
183.86 | -3.1785 | 0.0048419 | -0.0035739 | 42.873 | 39.6945 | 0.4678 | 0.011048 | 41.2837 | -1.5893 | 41.8135 | 0.97503 | -0.037535 | 0.97503 | -0.037535
183.88 | -2.7356 | 0.0048419 | -0.0031451 | 41.7941 | 39.0585 | 0.5467 | 0.012912 | 40.4263 | -1.3678 | 40.8822 | 0.95478 | -0.032305 | 0.95478 | -0.032305
183.9 | -2.0322 | 0.0050282 | -0.0027162 | 41.6806 | 39.6484 | 0.6602 | 0.015593 | 40.6645 | -1.0161 | 41.0032 | 0.96041 | -0.023998 | 0.96041 | -0.023998
183.92 | -2.1103 | 0.0050282 | -0.0022158 | 42.6598 | 40.5495 | 0.681 | 0.016084 | 41.6046 | -1.0552 | 41.9564 | 0.98261 | -0.024921 | 0.98261 | -0.024921
183.94 | -1.1985 | 0.0052144 | -0.0015725 | 41.4877 | 40.2892 | 0.8531 | 0.020148 | 40.8885 | -0.59923 | 41.0882 | 0.9657 | -0.014153 | 0.9657 | -0.014153
183.96 | -1.0161 | 0.0054006 | -0.0012151 | 42.4318 | 41.4157 | 0.909 | 0.021469 | 41.9238 | -0.50805 | 42.0931 | 0.99015 | -0.011999 | 0.99015 | -0.011999
183.98 | -0.6774 | 0.0055869 | -0.00028591 | 41.2922 | 40.6148 | 1.0486 | 0.024766 | 40.9535 | -0.3387 | 41.0664 | 0.96723 | -0.0079993 | 0.96723 | -0.0079993
184 | 0.31264 | 0.0059593 | 0.00028591 | 41.224 | 41.5366 | 1.1168 | 0.026376 | 41.3803 | 0.15632 | 41.3282 | 0.97732 | 0.003692 | 0.97732 | 0.003692
184.02 | 0.3387 | 0.0061455 | 0.00071479 | 41.2369 | 41.5756 | 1.1039 | 0.026072 | 41.4062 | 0.16935 | 41.3498 | 0.97793 | 0.0039997 | 0.97793 | 0.0039997
184.04 | 0.85977 | 0.0063318 | 0.001644 | 41.1588 | 42.0186 | 1.182 | 0.027916 | 41.5887 | 0.42989 | 41.4454 | 0.98224 | 0.010153 | 0.98224 | 0.010153
184.06 | 1.5111 | 0.0068905 | 0.0022158 | 41.2294 | 42.7405 | 1.1114 | 0.026249 | 41.985 | 0.75556 | 41.7331 | 0.9916 | 0.017845 | 0.9916 | 0.017845
184.08 | 1.459 | 0.0070767 | 0.0027162 | 41.2444 | 42.7034 | 1.0964 | 0.025895 | 41.9739 | 0.7295 | 41.7307 | 0.99133 | 0.017229 | 0.99133 | 0.017229
184.1 | 2.3709 | 0.0072629 | 0.0035025 | 41.2351 | 43.606 | 1.1057 | 0.026114 | 42.4205 | 1.1854 | 42.0254 | 1.0019 | 0.027998 | 1.0019 | 0.027998
184.12 | 2.6314 | 0.0076354 | 0.0037169 | 41.3381 | 43.9695 | 1.0027 | 0.023682 | 42.6538 | 1.3157 | 42.2152 | 1.0074 | 0.031074 | 1.0074 | 0.031074
184.14 | 2.9441 | 0.0078216 | 0.0042172 | 41.3098 | 44.2539 | 1.031 | 0.02435 | 42.7818 | 1.472 | 42.2912 | 1.0104 | 0.034766 | 1.0104 | 0.034766
184.16 | 3.3349 | 0.0080078 | 0.0046461 | 41.4045 | 44.7394 | 0.9363 | 0.022113 | 43.0719 | 1.6674 | 42.5161 | 1.0173 | 0.039381 | 1.0173 | 0.039381
184.18 | 3.7517 | 0.0081941 | 0.004932 | 41.4397 | 45.1914 | 0.9011 | 0.021282 | 43.3156 | 1.8759 | 42.6903 | 1.023 | 0.044304 | 1.023 | 0.044304
184.2 | 3.7517 | 0.0083803 | 0.005075 | 41.4843 | 45.236 | 0.8565 | 0.020229 | 43.3602 | 1.8759 | 42.7349 | 1.0241 | 0.044304 | 1.0241 | 0.044304
184.22 | 3.882 | 0.0085665 | 0.005218 | 41.5562 | 45.4382 | 0.7846 | 0.018531 | 43.4972 | 1.941 | 42.8502 | 1.0273 | 0.045842 | 1.0273 | 0.045842
184.24 | 4.0904 | 0.0087527 | 0.0056468 | 41.6045 | 45.6949 | 0.7363 | 0.01739 | 43.6497 | 2.0452 | 42.968 | 1.0309 | 0.048304 | 1.0309 | 0.048304
184.26 | 4.377 | 0.008939 | 0.0056468 | 41.6974 | 46.0744 | 0.6434 | 0.015196 | 43.8859 | 2.1885 | 43.1564 | 1.0365 | 0.051688 | 1.0365 | 0.051688
184.28 | 3.9341 | 0.008939 | 0.0053609 | 41.8611 | 45.7952 | 0.4797 | 0.011329 | 43.8282 | 1.9671 | 43.1725 | 1.0351 | 0.046458 | 1.0351 | 0.046458
184.3 | 3.7517 | 0.0091252 | 0.005075 | 41.9106 | 45.6623 | 0.4302 | 0.01016 | 43.7865 | 1.8759 | 43.1612 | 1.0341 | 0.044304 | 1.0341 | 0.044304
184.32 | 3.6215 | 0.0091252 | 0.005075 | 41.9248 | 45.5463 | 0.416 | 0.009825 | 43.7355 | 1.8107 | 43.132 | 1.0329 | 0.042766 | 1.0329 | 0.042766
184.34 | 3.5694 | 0.0091252 | 0.0048606 | 41.9229 | 45.4923 | 0.4179 | 0.0098699 | 43.7076 | 1.7847 | 43.1127 | 1.0323 | 0.04215 | 1.0323 | 0.04215
184.36 | 3.2828 | 0.0091252 | 0.0042887 | 42.0894 | 45.3722 | 0.2514 | 0.0059375 | 43.7308 | 1.6414 | 43.1837 | 1.0328 | 0.038766 | 1.0328 | 0.038766
184.38 | 2.7877 | 0.008939 | 0.0038599 | 42.1903 | 44.978 | 0.1505 | 0.0035545 | 43.5842 | 1.3939 | 43.1195 | 1.0294 | 0.03292 | 1.0294 | 0.03292
184.4 | 2.3188 | 0.008939 | 0.003431 | 42.3057 | 44.6245 | 0.0351 | 0.00082899 | 43.4651 | 1.1594 | 43.0786 | 1.0266 | 0.027382 | 1.0266 | 0.027382
184.42 | 1.8759 | 0.008939 | 0.0026447 | 42.4412 | 44.3171 | -0.1004 | -0.0023712 | 43.3791 | 0.93793 | 43.0665 | 1.0245 | 0.022152 | 1.0245 | 0.022152
184.44 | 1.5893 | 0.0087527 | 0.0022158 | 42.5312 | 44.1205 | -0.1904 | -0.0044968 | 43.3258 | 0.79464 | 43.061 | 1.0233 | 0.018768 | 1.0233 | 0.018768
184.46 | 1.0682 | 0.0085665 | 0.0015011 | 42.6833 | 43.7515 | -0.3425 | -0.0080891 | 43.2174 | 0.5341 | 43.0394 | 1.0207 | 0.012614 | 1.0207 | 0.012614
184.48 | 0.41686 | 0.0083803 | 0.00071479 | 42.8042 | 43.2211 | -0.4634 | -0.010945 | 43.0126 | 0.20843 | 42.9432 | 1.0159 | 0.0049227 | 1.0159 | 0.0049227
184.5 | 0.026054 | 0.0080078 | 0.00028591 | 42.8442 | 42.8703 | -0.5034 | -0.011889 | 42.8572 | 0.013027 | 42.8529 | 1.0122 | 0.00030767 | 1.0122 | 0.00030767
184.52 | -0.3908 | 0.0078216 | -0.00028591 | 42.8438 | 42.453 | -0.503 | -0.01188 | 42.6484 | -0.1954 | 42.7135 | 1.0073 | -0.004615 | 1.0073 | -0.004615
184.54 | -1.0682 | 0.0076354 | -0.0012151 | 42.9521 | 41.8839 | -0.6113 | -0.014438 | 42.418 | -0.5341 | 42.596 | 1.0018 | -0.012614 | 1.0018 | -0.012614
184.56 | -1.5111 | 0.0072629 | -0.001787 | 42.9563 | 41.4452 | -0.6155 | -0.014537 | 42.2007 | -0.75556 | 42.4526 | 0.99669 | -0.017845 | 0.99669 | -0.017845
184.58 | -1.7456 | 0.0070767 | -0.0020729 | 42.8306 | 41.085 | -0.4898 | -0.011568 | 41.9578 | -0.8728 | 42.2487 | 0.99095 | -0.020614 | 0.99095 | -0.020614
184.6 | -2.3448 | 0.0068905 | -0.0030021 | 42.9298 | 40.585 | -0.589 | -0.013911 | 41.7574 | -1.1724 | 42.1482 | 0.98622 | -0.02769 | 0.98622 | -0.02769
184.62 | -2.7096 | 0.006518 | -0.0033595 | 42.9022 | 40.1926 | -0.5614 | -0.013259 | 41.5474 | -1.3548 | 41.999 | 0.98126 | -0.031997 | 0.98126 | -0.031997
184.64 | -2.9962 | 0.0063318 | -0.0035739 | 42.7925 | 39.7963 | -0.4517 | -0.010668 | 41.2944 | -1.4981 | 41.7938 | 0.97529 | -0.035382 | 0.97529 | -0.035382
184.66 | -3.3349 | 0.0063318 | -0.0042887 | 42.8394 | 39.5045 | -0.4986 | -0.011776 | 41.172 | -1.6674 | 41.7278 | 0.97239 | -0.039381 | 0.97239 | -0.039381
184.68 | -3.7257 | 0.0057731 | -0.0046461 | 42.822 | 39.0963 | -0.4812 | -0.011365 | 40.9592 | -1.8628 | 41.5801 | 0.96737 | -0.043996 | 0.96737 | -0.043996
184.7 | -3.6475 | 0.0057731 | -0.0046461 | 42.686 | 39.0385 | -0.3452 | -0.0081529 | 40.8622 | -1.8238 | 41.4702 | 0.96508 | -0.043073 | 0.96508 | -0.043073
184.72 | -4.1425 | 0.0054006 | -0.004932 | 42.6304 | 38.4879 | -0.2896 | -0.0068397 | 40.5591 | -2.0713 | 41.2496 | 0.95792 | -0.048919 | 0.95792 | -0.048919
184.74 | -3.9602 | 0.0052144 | -0.0053609 | 42.617 | 38.6568 | -0.2762 | -0.0065233 | 40.6369 | -1.9801 | 41.2969 | 0.95976 | -0.046765 | 0.95976 | -0.046765
184.76 | -4.1686 | 0.0050282 | -0.005218 | 42.4714 | 38.3028 | -0.1306 | -0.0030845 | 40.3871 | -2.0843 | 41.0819 | 0.95386 | -0.049227 | 0.95386 | -0.049227
184.78 | -3.5433 | 0.0050282 | -0.0047891 | 43.3163 | 39.773 | 0.0245 | 0.00057864 | 41.5447 | -1.7716 | 42.1352 | 0.9812 | -0.041843 | 0.9812 | -0.041843
184.8 | -3.6215 | 0.0048419 | -0.0046461 | 42.1804 | 38.5589 | 0.1604 | 0.0037883 | 40.3697 | -1.8107 | 40.9732 | 0.95345 | -0.042766 | 0.95345 | -0.042766
184.82 | -3.413 | 0.0046557 | -0.0046461 | 42.1689 | 38.7559 | 0.1719 | 0.0040599 | 40.4624 | -1.7065 | 41.0312 | 0.95564 | -0.040304 | 0.95564 | -0.040304
184.84 | -3.3088 | 0.0046557 | -0.0045032 | 42.1417 | 38.8329 | 0.1991 | 0.0047023 | 40.4873 | -1.6544 | 41.0388 | 0.95622 | -0.039074 | 0.95622 | -0.039074
184.86 | -3.0222 | 0.0046557 | -0.0042887 | 42.053 | 39.0308 | 0.2878 | 0.0067972 | 40.5419 | -1.5111 | 41.0456 | 0.95751 | -0.035689 | 0.95751 | -0.035689
184.88 | -2.8659 | 0.0046557 | -0.0038599 | 41.9963 | 39.1304 | 0.3445 | 0.0081364 | 40.5633 | -1.433 | 41.041 | 0.95802 | -0.033843 | 0.95802 | -0.033843
184.9 | -2.4751 | 0.0046557 | -0.0031451 | 41.809 | 39.3339 | 0.5318 | 0.01256 | 40.5715 | -1.2375 | 40.984 | 0.95821 | -0.029228 | 0.95821 | -0.029228
184.92 | -1.8759 | 0.0048419 | -0.0023588 | 41.6968 | 39.8209 | 0.644 | 0.01521 | 40.7589 | -0.93793 | 41.0715 | 0.96264 | -0.022152 | 0.96264 | -0.022152
184.94 | -1.459 | 0.0050282 | -0.0015011 | 41.5057 | 40.0467 | 0.8351 | 0.019723 | 40.7762 | -0.7295 | 41.0194 | 0.96305 | -0.017229 | 0.96305 | -0.017229
184.96 | -0.80766 | 0.0052144 | -0.0010722 | 41.4102 | 40.6025 | 0.9306 | 0.021979 | 41.0064 | -0.40383 | 41.141 | 0.96848 | -0.0095377 | 0.96848 | -0.0095377
184.98 | -0.65134 | 0.0054006 | -0.00057183 | 41.3613 | 40.71 | 0.9795 | 0.023134 | 41.0356 | -0.32567 | 41.1442 | 0.96917 | -0.0076917 | 0.96917 | -0.0076917
185 | 0.078161 | 0.0057731 | 0.00042887 | 41.1964 | 41.2746 | 1.1444 | 0.027028 | 41.2355 | 0.03908 | 41.2225 | 0.97389 | 0.000923 | 0.97389 | 0.000923
185.02 | 0.59923 | 0.0059593 | 0.00085775 | 41.2197 | 41.8189 | 1.1211 | 0.026478 | 41.5193 | 0.29962 | 41.4194 | 0.9806 | 0.0070763 | 0.9806 | 0.0070763
185.04 | 0.80766 | 0.0063318 | 0.001644 | 41.1918 | 41.9995 | 1.149 | 0.027137 | 41.5956 | 0.40383 | 41.461 | 0.9824 | 0.0095377 | 0.9824 | 0.0095377
185.06 | 1.3808 | 0.0067042 | 0.0022158 | 41.2018 | 42.5826 | 1.139 | 0.026901 | 41.8922 | 0.69042 | 41.6621 | 0.98941 | 0.016306 | 0.98941 | 0.016306
185.08 | 1.9801 | 0.0068905 | 0.0026447 | 41.224 | 43.2041 | 1.1168 | 0.026376 | 42.214 | 0.99004 | 41.884 | 0.99701 | 0.023383 | 0.99701 | 0.023383
185.1 | 2.1625 | 0.0070767 | 0.003288 | 41.2282 | 43.3907 | 1.1126 | 0.026277 | 42.3094 | 1.0812 | 41.949 | 0.99926 | 0.025536 | 0.99926 | 0.025536
185.12 | 2.8138 | 0.0072629 | 0.0038599 | 41.2129 | 44.0267 | 1.1279 | 0.026639 | 42.6198 | 1.4069 | 42.1508 | 1.0066 | 0.033228 | 1.0066 | 0.033228
185.14 | 3.1525 | 0.0074491 | 0.0041458 | 41.2899 | 44.4424 | 1.0509 | 0.02482 | 42.8661 | 1.5762 | 42.3407 | 1.0124 | 0.037228 | 1.0124 | 0.037228
185.16 | 3.3349 | 0.0078216 | 0.0044317 | 41.3436 | 44.6785 | 0.9972 | 0.023552 | 43.011 | 1.6674 | 42.4552 | 1.0158 | 0.039381 | 1.0158 | 0.039381
185.18 | 3.6736 | 0.0081941 | 0.004932 | 41.3781 | 45.0517 | 0.9627 | 0.022737 | 43.2149 | 1.8368 | 42.6026 | 1.0206 | 0.043381 | 1.0206 | 0.043381
185.2 | 4.0383 | 0.0083803 | 0.005218 | 41.4417 | 45.48 | 0.8991 | 0.021235 | 43.4609 | 2.0192 | 42.7878 | 1.0265 | 0.047688 | 1.0265 | 0.047688
185.22 | 3.9341 | 0.0083803 | 0.0053609 | 41.5735 | 45.5076 | 0.7673 | 0.018122 | 43.5406 | 1.9671 | 42.8849 | 1.0283 | 0.046458 | 1.0283 | 0.046458
185.24 | 3.9862 | 0.0085665 | 0.0056468 | 41.5673 | 45.5535 | 0.7735 | 0.018268 | 43.5604 | 1.9931 | 42.896 | 1.0288 | 0.047073 | 1.0288 | 0.047073
185.26 | 4.1425 | 0.0087527 | 0.0056468 | 41.6968 | 45.8393 | 0.644 | 0.01521 | 43.7681 | 2.0713 | 43.0776 | 1.0337 | 0.048919 | 1.0337 | 0.048919
185.28 | 3.6996 | 0.008939 | 0.0054324 | 41.7885 | 45.4881 | 0.5523 | 0.013044 | 43.6383 | 1.8498 | 43.0217 | 1.0306 | 0.043689 | 1.0306 | 0.043689
185.3 | 3.8299 | 0.008939 | 0.005075 | 41.8343 | 45.6642 | 0.5065 | 0.011962 | 43.7492 | 1.9149 | 43.1109 | 1.0333 | 0.045227 | 1.0333 | 0.045227
185.32 | 3.413 | 0.008939 | 0.0046461 | 41.9746 | 45.3876 | 0.3662 | 0.0086489 | 43.6811 | 1.7065 | 43.1123 | 1.0317 | 0.040304 | 1.0317 | 0.040304
185.34 | 3.4391 | 0.008939 | 0.0047891 | 41.9536 | 45.3927 | 0.3872 | 0.0091448 | 43.6731 | 1.7195 | 43.1 | 1.0315 | 0.040612 | 1.0315 | 0.040612
185.36 | 3.1264 | 0.008939 | 0.0042887 | 42.0019 | 45.1283 | 0.3389 | 0.0080041 | 43.5651 | 1.5632 | 43.044 | 1.0289 | 0.03692 | 1.0289 | 0.03692
185.38 | 3.0222 | 0.0087527 | 0.0040028 | 42.1238 | 45.146 | 0.217 | 0.0051251 | 43.6349 | 1.5111 | 43.1312 | 1.0306 | 0.035689 | 1.0306 | 0.035689
185.4 | 2.449 | 0.0087527 | 0.0035739 | 42.1804 | 44.6294 | 0.1604 | 0.0037883 | 43.4049 | 1.2245 | 42.9967 | 1.0251 | 0.028921 | 1.0251 | 0.028921
185.42 | 2.0843 | 0.0085665 | 0.0028592 | 42.3077 | 44.392 | 0.0331 | 0.00078175 | 43.3498 | 1.0421 | 43.0025 | 1.0238 | 0.024613 | 1.0238 | 0.024613
185.44 | 1.5632 | 0.0083803 | 0.0020729 | 42.4444 | 44.0076 | -0.1036 | -0.0024468 | 43.226 | 0.78161 | 42.9655 | 1.0209 | 0.01846 | 1.0209 | 0.01846
185.46 | 1.1203 | 0.0083803 | 0.0012151 | 42.5952 | 43.7155 | -0.2544 | -0.0060084 | 43.1554 | 0.56015 | 42.9686 | 1.0192 | 0.01323 | 1.0192 | 0.01323
185.48 | 0.46897 | 0.0080078 | 0.00085775 | 42.6083 | 43.0773 | -0.2675 | -0.0063178 | 42.8428 | 0.23448 | 42.7646 | 1.0119 | 0.005538 | 1.0119 | 0.005538
185.5 | -0.10421 | 0.0078216 | 0.00028591 | 42.6552 | 42.551 | -0.3144 | -0.0074255 | 42.6031 | -0.052107 | 42.6205 | 1.0062 | -0.0012307 | 1.0062 | -0.0012307
185.52 | -0.65134 | 0.0074491 | -0.00057183 | 42.7636 | 42.1123 | -0.4228 | -0.0099856 | 42.4379 | -0.32567 | 42.5465 | 1.0023 | -0.0076917 | 1.0023 | -0.0076917
185.54 | -1.1464 | 0.0072629 | -0.0012151 | 42.6828 | 41.5364 | -0.342 | -0.0080773 | 42.1096 | -0.57318 | 42.3007 | 0.99454 | -0.013537 | 0.99454 | -0.013537
185.56 | -1.6414 | 0.0070767 | -0.001787 | 42.7315 | 41.0901 | -0.3907 | -0.0092275 | 41.9108 | -0.82069 | 42.1844 | 0.98984 | -0.019383 | 0.98984 | -0.019383
185.58 | -1.9019 | 0.0068905 | -0.0023588 | 42.6885 | 40.7866 | -0.3477 | -0.0082119 | 41.7375 | -0.95096 | 42.0545 | 0.98575 | -0.02246 | 0.98575 | -0.02246
185.6 | -2.3969 | 0.006518 | -0.0028592 | 42.6742 | 40.2773 | -0.3334 | -0.0078742 | 41.4757 | -1.1985 | 41.8752 | 0.97957 | -0.028305 | 0.97957 | -0.028305
185.62 | -2.6314 | 0.0061455 | -0.003288 | 42.6008 | 39.9694 | -0.26 | -0.0061406 | 41.2851 | -1.3157 | 41.7237 | 0.97507 | -0.031074 | 0.97507 | -0.031074
185.64 | -3.2046 | 0.0057731 | -0.0038599 | 42.6439 | 39.4393 | -0.3031 | -0.0071586 | 41.0416 | -1.6023 | 41.5757 | 0.96932 | -0.037843 | 0.96932 | -0.037843
185.66 | -3.3609 | 0.0057731 | -0.0040028 | 42.4961 | 39.1352 | -0.1553 | -0.0036679 | 40.8156 | -1.6805 | 41.3758 | 0.96398 | -0.039689 | 0.96398 | -0.039689
185.68 | -3.4912 | 0.0054006 | -0.0045032 | 43.4708 | 39.9796 | -0.13 | -0.0030703 | 41.7252 | -1.7456 | 42.3071 | 0.98546 | -0.041227 | 0.98546 | -0.041227
185.7 | -3.8038 | 0.0054006 | -0.004932 | 42.5084 | 38.7046 | -0.1676 | -0.0039584 | 40.6065 | -1.9019 | 41.2405 | 0.95904 | -0.044919 | 0.95904 | -0.044919
185.72 | -4.0383 | 0.0052144 | -0.005075 | 42.4191 | 38.3808 | -0.0783 | -0.0018493 | 40.3999 | -2.0192 | 41.073 | 0.95416 | -0.047688 | 0.95416 | -0.047688
185.74 | -3.8559 | 0.0050282 | -0.005075 | 42.301 | 38.4451 | 0.0398 | 0.00093999 | 40.373 | -1.928 | 41.0157 | 0.95353 | -0.045535 | 0.95353 | -0.045535
185.76 | -4.0123 | 0.0048419 | -0.005218 | 42.2824 | 38.2701 | 0.0584 | 0.0013793 | 40.2763 | -2.0061 | 40.945 | 0.95124 | -0.047381 | 0.95124 | -0.047381
185.78 | -3.8038 | 0.0048419 | -0.005075 | 42.2053 | 38.4015 | 0.1355 | 0.0032002 | 40.3034 | -1.9019 | 40.9374 | 0.95188 | -0.044919 | 0.95188 | -0.044919
185.8 | -3.7517 | 0.0046557 | -0.005075 | 42.1903 | 38.4386 | 0.1505 | 0.0035545 | 40.3144 | -1.8759 | 40.9397 | 0.95214 | -0.044304 | 0.95214 | -0.044304
185.82 | -3.7517 | 0.0046557 | -0.004932 | 42.1053 | 38.3536 | 0.2355 | 0.005562 | 40.2294 | -1.8759 | 40.8547 | 0.95013 | -0.044304 | 0.95013 | -0.044304
185.84 | -3.387 | 0.0046557 | -0.0046461 | 42.0494 | 38.6624 | 0.2914 | 0.0068823 | 40.3559 | -1.6935 | 40.9204 | 0.95312 | -0.039997 | 0.95312 | -0.039997
185.86 | -3.1525 | 0.0046557 | -0.0041458 | 41.9599 | 38.8074 | 0.3809 | 0.0089961 | 40.3837 | -1.5762 | 40.9091 | 0.95378 | -0.037228 | 0.95378 | -0.037228
185.88 | -2.7877 | 0.0046557 | -0.0035739 | 41.8137 | 39.026 | 0.5271 | 0.012449 | 40.4198 | -1.3939 | 40.8845 | 0.95463 | -0.03292 | 0.95463 | -0.03292
185.9 | -2.7356 | 0.0048419 | -0.0030021 | 41.7103 | 38.9747 | 0.6305 | 0.014891 | 40.3425 | -1.3678 | 40.7984 | 0.9528 | -0.032305 | 0.9528 | -0.032305
185.92 | -1.928 | 0.0048419 | -0.0020729 | 41.536 | 39.608 | 0.8048 | 0.019008 | 40.572 | -0.96399 | 40.8933 | 0.95823 | -0.022767 | 0.95823 | -0.022767
185.94 | -1.3808 | 0.0052144 | -0.001644 | 41.4476 | 40.0668 | 0.8932 | 0.021095 | 40.7572 | -0.69042 | 40.9873 | 0.9626 | -0.016306 | 0.9626 | -0.016306
185.96 | -0.88582 | 0.0052144 | -0.0013581 | 41.348 | 40.4622 | 0.9928 | 0.023448 | 40.9051 | -0.44291 | 41.0527 | 0.96609 | -0.010461 | 0.96609 | -0.010461
185.98 | -0.57318 | 0.0052144 | -0.00078627 | 41.2516 | 40.6784 | 1.0892 | 0.025725 | 40.965 | -0.28659 | 41.0605 | 0.96751 | -0.0067687 | 0.96751 | -0.0067687
186 | -0.10421 | 0.0055869 | 0.00014296 | 41.1456 | 41.0414 | 1.1952 | 0.028228 | 41.0935 | -0.052107 | 41.1109 | 0.97054 | -0.0012307 | 0.97054 | -0.0012307
186.02 | 0.54713 | 0.0059593 | 0.00085775 | 41.0386 | 41.5857 | 1.3022 | 0.030755 | 41.3122 | 0.27356 | 41.221 | 0.97571 | 0.006461 | 0.97571 | 0.006461
186.04 | 0.85977 | 0.0061455 | 0.0013581 | 41.0919 | 41.9517 | 1.2489 | 0.029496 | 41.5218 | 0.42989 | 41.3785 | 0.98066 | 0.010153 | 0.98066 | 0.010153
186.06 | 1.5372 | 0.0067042 | 0.0022158 | 41.0398 | 42.577 | 1.301 | 0.030727 | 41.8084 | 0.76858 | 41.5522 | 0.98743 | 0.018152 | 0.98743 | 0.018152
186.08 | 2.0843 | 0.0067042 | 0.0027162 | 41.0723 | 43.1566 | 1.2685 | 0.029959 | 42.1144 | 1.0421 | 41.7671 | 0.99465 | 0.024613 | 0.99465 | 0.024613
186.1 | 2.3969 | 0.0068905 | 0.0031451 | 41.1138 | 43.5107 | 1.227 | 0.028979 | 42.3123 | 1.1985 | 41.9128 | 0.99933 | 0.028305 | 0.99933 | 0.028305
186.12 | 2.7617 | 0.0072629 | 0.0037169 | 41.0972 | 43.8589 | 1.2436 | 0.029371 | 42.478 | 1.3808 | 42.0178 | 1.0032 | 0.032613 | 1.0032 | 0.032613
186.14 | 3.2567 | 0.0074491 | 0.0040743 | 41.1909 | 44.4476 | 1.1499 | 0.027158 | 42.8193 | 1.6284 | 42.2765 | 1.0113 | 0.038458 | 1.0113 | 0.038458
186.16 | 3.413 | 0.0076354 | 0.0042887 | 41.248 | 44.661 | 1.0928 | 0.02581 | 42.9545 | 1.7065 | 42.3857 | 1.0145 | 0.040304 | 1.0145 | 0.040304
186.18 | 3.6215 | 0.0080078 | 0.0047891 | 41.2081 | 44.8296 | 1.1327 | 0.026752 | 43.0188 | 1.8107 | 42.4153 | 1.016 | 0.042766 | 1.016 | 0.042766
186.2 | 3.8299 | 0.0080078 | 0.005075 | 41.2402 | 45.0701 | 1.1006 | 0.025994 | 43.1551 | 1.9149 | 42.5168 | 1.0192 | 0.045227 | 1.0192 | 0.045227
186.22 | 4.1165 | 0.0081941 | 0.005218 | 41.3448 | 45.4613 | 0.996 | 0.023523 | 43.403 | 2.0582 | 42.717 | 1.0251 | 0.048611 | 1.0251 | 0.048611
186.24 | 3.9862 | 0.0083803 | 0.0053609 | 41.4009 | 45.3871 | 0.9399 | 0.022198 | 43.394 | 1.9931 | 42.7296 | 1.0249 | 0.047073 | 1.0249 | 0.047073
186.26 | 3.908 | 0.0085665 | 0.0055039 | 41.4855 | 45.3935 | 0.8553 | 0.0202 | 43.4395 | 1.954 | 42.7882 | 1.0259 | 0.04615 | 1.0259 | 0.04615
186.28 | 4.0904 | 0.0087527 | 0.0055039 | 41.5463 | 45.6367 | 0.7945 | 0.018764 | 43.5915 | 2.0452 | 42.9098 | 1.0295 | 0.048304 | 1.0295 | 0.048304
186.3 | 4.0383 | 0.0087527 | 0.0055039 | 41.6045 | 45.6428 | 0.7363 | 0.01739 | 43.6237 | 2.0192 | 42.9506 | 1.0303 | 0.047688 | 1.0303 | 0.047688
186.32 | 3.6475 | 0.0087527 | 0.005218 | 41.6731 | 45.3206 | 0.6677 | 0.01577 | 43.4969 | 1.8238 | 42.8889 | 1.0273 | 0.043073 | 1.0273 | 0.043073
186.34 | 3.3088 | 0.0087527 | 0.0047891 | 41.7936 | 45.1024 | 0.5472 | 0.012924 | 43.448 | 1.6544 | 42.8965 | 1.0261 | 0.039074 | 1.0261 | 0.039074
186.36 | 3.0483 | 0.0087527 | 0.0044317 | 41.8866 | 44.9349 | 0.4542 | 0.010727 | 43.4107 | 1.5241 | 42.9027 | 1.0253 | 0.035997 | 1.0253 | 0.035997
186.38 | 2.7617 | 0.0087527 | 0.0041458 | 41.937 | 44.6987 | 0.4038 | 0.0095369 | 43.3178 | 1.3808 | 42.8576 | 1.0231 | 0.032613 | 1.0231 | 0.032613
186.4 | 2.4751 | 0.0087527 | 0.0035739 | 42.0395 | 44.5146 | 0.3013 | 0.0071161 | 43.277 | 1.2375 | 42.8645 | 1.0221 | 0.029228 | 1.0221 | 0.029228
186.42 | 1.954 | 0.0085665 | 0.0030021 | 42.178 | 44.132 | 0.1628 | 0.003845 | 43.155 | 0.97701 | 42.8293 | 1.0192 | 0.023075 | 1.0192 | 0.023075
186.44 | 1.3808 | 0.0083803 | 0.0019299 | 42.3708 | 43.7516 | -0.03 | -0.00070854 | 43.0612 | 0.69042 | 42.8311 | 1.017 | 0.016306 | 1.017 | 0.016306
186.46 | 0.96399 | 0.0081941 | 0.0013581 | 42.4573 | 43.4213 | -0.1165 | -0.0027515 | 42.9393 | 0.48199 | 42.7786 | 1.0141 | 0.011384 | 1.0141 | 0.011384
186.48 | 0.75556 | 0.0080078 | 0.0010722 | 42.5059 | 43.2615 | -0.1651 | -0.0038993 | 42.8837 | 0.37778 | 42.7578 | 1.0128 | 0.0089223 | 1.0128 | 0.0089223
186.5 | 0.20843 | 0.0076354 | 0.00028591 | 42.6285 | 42.8369 | -0.2877 | -0.0067949 | 42.7327 | 0.10421 | 42.698 | 1.0093 | 0.0024613 | 1.0093 | 0.0024613
186.52 | -0.6774 | 0.0074491 | -0.00057183 | 42.7493 | 42.0719 | -0.4085 | -0.0096479 | 42.4106 | -0.3387 | 42.5235 | 1.0016 | -0.0079993 | 1.0016 | -0.0079993
186.54 | -1.0161 | 0.0072629 | -0.0010722 | 42.6311 | 41.615 | -0.2903 | -0.0068563 | 42.1231 | -0.50805 | 42.2924 | 0.99486 | -0.011999 | 0.99486 | -0.011999
186.56 | -1.3027 | 0.0068905 | -0.001644 | 42.5948 | 41.2921 | -0.254 | -0.0059989 | 41.9435 | -0.65134 | 42.1606 | 0.99062 | -0.015383 | 0.99062 | -0.015383
186.58 | -2.0061 | 0.0068905 | -0.0025018 | 42.6889 | 40.6828 | -0.3481 | -0.0082214 | 41.6858 | -1.0031 | 42.0202 | 0.98453 | -0.02369 | 0.98453 | -0.02369
186.6 | -2.3448 | 0.006518 | -0.0028592 | 42.596 | 40.2512 | -0.2552 | -0.0060273 | 41.4236 | -1.1724 | 41.8144 | 0.97834 | -0.02769 | 0.97834 | -0.02769
186.62 | -2.7877 | 0.0059593 | -0.0036454 | 42.6802 | 39.8925 | -0.3394 | -0.0080159 | 41.2863 | -1.3939 | 41.751 | 0.9751 | -0.03292 | 0.9751 | -0.03292
186.64 | -3.1785 | 0.0057731 | -0.0040028 | 42.6453 | 39.4668 | -0.3045 | -0.0071916 | 41.056 | -1.5893 | 41.5858 | 0.96966 | -0.037535 | 0.96966 | -0.037535
186.66 | -3.1525 | 0.0057731 | -0.0042887 | 42.5546 | 39.4021 | -0.2138 | -0.0050495 | 40.9784 | -1.5762 | 41.5038 | 0.96782 | -0.037228 | 0.96782 | -0.037228
186.68 | -3.4651 | 0.0055869 | -0.0045032 | 42.5738 | 39.1087 | -0.233 | -0.005503 | 40.8412 | -1.7326 | 41.4188 | 0.96458 | -0.04092 | 0.96458 | -0.04092
186.7 | -3.6736 | 0.0054006 | -0.004932 | 42.549 | 38.8754 | -0.2082 | -0.0049172 | 40.7122 | -1.8368 | 41.3245 | 0.96154 | -0.043381 | 0.96154 | -0.043381
186.72 | -3.7778 | 0.0052144 | -0.005075 | 42.5411 | 38.7633 | -0.2003 | -0.0047307 | 40.6522 | -1.8889 | 41.2818 | 0.96012 | -0.044612 | 0.96012 | -0.044612
186.74 | -4.0904 | 0.0048419 | -0.005075 | 43.4215 | 39.3311 | -0.0807 | -0.001906 | 41.3763 | -2.0452 | 42.058 | 0.97722 | -0.048304 | 0.97722 | -0.048304
186.76 | -3.908 | 0.0048419 | -0.005075 | 42.3372 | 38.4292 | 0.0036 | 8.5024e-05 | 40.3832 | -1.954 | 41.0345 | 0.95377 | -0.04615 | 0.95377 | -0.04615
186.78 | -3.6996 | 0.0046557 | -0.004932 | 42.2267 | 38.5271 | 0.1141 | 0.0026948 | 40.3769 | -1.8498 | 40.9935 | 0.95362 | -0.043689 | 0.95362 | -0.043689
186.8 | -3.4651 | 0.0046557 | -0.005075 | 42.1702 | 38.7051 | 0.1706 | 0.0040292 | 40.4376 | -1.7326 | 41.0152 | 0.95505 | -0.04092 | 0.95505 | -0.04092
186.82 | -3.7257 | 0.0044695 | -0.005218 | 43.1935 | 39.4678 | 0.1473 | 0.0034789 | 41.3307 | -1.8628 | 41.9516 | 0.97614 | -0.043996 | 0.97614 | -0.043996
186.84 | -3.4912 | 0.0044695 | -0.0046461 | 42.0998 | 38.6086 | 0.241 | 0.0056919 | 40.3542 | -1.7456 | 40.9361 | 0.95308 | -0.041227 | 0.95308 | -0.041227
186.86 | -3.0483 | 0.0044695 | -0.0040028 | 41.949 | 38.9007 | 0.3918 | 0.0092535 | 40.4249 | -1.5241 | 40.9329 | 0.95475 | -0.035997 | 0.95475 | -0.035997
186.88 | -2.6575 | 0.0044695 | -0.0037169 | 41.9008 | 39.2433 | 0.44 | 0.010392 | 40.5721 | -1.3287 | 41.015 | 0.95823 | -0.031382 | 0.95823 | -0.031382
186.9 | -2.5272 | 0.0044695 | -0.0033595 | 41.8218 | 39.2946 | 0.519 | 0.012258 | 40.5582 | -1.2636 | 40.9794 | 0.9579 | -0.029844 | 0.9579 | -0.029844
186.92 | -2.0061 | 0.0044695 | -0.0028592 | 41.7347 | 39.7286 | 0.6061 | 0.014315 | 40.7316 | -1.0031 | 41.066 | 0.96199 | -0.02369 | 0.96199 | -0.02369
186.94 | -1.5632 | 0.0046557 | -0.0020729 | 41.5625 | 39.9993 | 0.7783 | 0.018382 | 40.7809 | -0.78161 | 41.0414 | 0.96316 | -0.01846 | 0.96316 | -0.01846
186.96 | -0.88582 | 0.0046557 | -0.0013581 | 41.3787 | 40.4929 | 0.9621 | 0.022723 | 40.9358 | -0.44291 | 41.0834 | 0.96682 | -0.010461 | 0.96682 | -0.010461
186.98 | -0.52107 | 0.0048419 | -0.00042887 | 41.2402 | 40.7191 | 1.1006 | 0.025994 | 40.9797 | -0.26054 | 41.0665 | 0.96785 | -0.0061533 | 0.96785 | -0.0061533
187 | 0.28659 | 0.0052144 | 7.1479e-05 | 41.139 | 41.4256 | 1.2018 | 0.028384 | 41.2823 | 0.1433 | 41.2345 | 0.975 | 0.0033843 | 0.975 | 0.0033843
187.02 | 0.28659 | 0.0054006 | 0.00042887 | 41.1157 | 41.4023 | 1.2251 | 0.028934 | 41.259 | 0.1433 | 41.2112 | 0.97445 | 0.0033843 | 0.97445 | 0.0033843
187.04 | 1.1985 | 0.0059593 | 0.0013581 | 41.0083 | 42.2068 | 1.3325 | 0.031471 | 41.6075 | 0.59923 | 41.4078 | 0.98268 | 0.014153 | 0.98268 | 0.014153
187.06 | 1.3027 | 0.0061455 | 0.001787 | 41.051 | 42.3537 | 1.2898 | 0.030462 | 41.7023 | 0.65134 | 41.4852 | 0.98492 | 0.015383 | 0.98492 | 0.015383
187.08 | 1.8498 | 0.006518 | 0.0025732 | 41.0368 | 42.8866 | 1.304 | 0.030798 | 41.9617 | 0.92491 | 41.6534 | 0.99105 | 0.021844 | 0.99105 | 0.021844
187.1 | 2.3709 | 0.0067042 | 0.0030021 | 41.0527 | 43.4236 | 1.2881 | 0.030422 | 42.2381 | 1.1854 | 41.843 | 0.99758 | 0.027998 | 0.99758 | 0.027998
187.12 | 2.6054 | 0.0068905 | 0.003288 | 41.1291 | 43.7345 | 1.2117 | 0.028618 | 42.4318 | 1.3027 | 41.9976 | 1.0021 | 0.030767 | 1.0021 | 0.030767
187.14 | 2.9441 | 0.0070767 | 0.0040028 | 41.1021 | 44.0462 | 1.2387 | 0.029255 | 42.5741 | 1.472 | 42.0835 | 1.0055 | 0.034766 | 1.0055 | 0.034766
187.16 | 3.8299 | 0.0074491 | 0.0042887 | 41.142 | 44.9719 | 1.1988 | 0.028313 | 43.0569 | 1.9149 | 42.4186 | 1.0169 | 0.045227 | 1.0169 | 0.045227
187.18 | 3.5694 | 0.0076354 | 0.0044317 | 41.3054 | 44.8748 | 1.0354 | 0.024454 | 43.0901 | 1.7847 | 42.4952 | 1.0177 | 0.04215 | 1.0177 | 0.04215
187.2 | 3.8038 | 0.0080078 | 0.004932 | 41.3578 | 45.1616 | 0.983 | 0.023216 | 43.2597 | 1.9019 | 42.6257 | 1.0217 | 0.044919 | 1.0217 | 0.044919
187.22 | 4.0383 | 0.0080078 | 0.005218 | 41.3492 | 45.3875 | 0.9916 | 0.023419 | 43.3684 | 2.0192 | 42.6953 | 1.0243 | 0.047688 | 1.0243 | 0.047688
187.24 | 4.351 | 0.0081941 | 0.005218 | 41.4318 | 45.7828 | 0.909 | 0.021469 | 43.6073 | 2.1755 | 42.8821 | 1.0299 | 0.05138 | 1.0299 | 0.05138
187.26 | 4.1165 | 0.0083803 | 0.0052894 | 41.5255 | 45.642 | 0.8153 | 0.019256 | 43.5837 | 2.0582 | 42.8977 | 1.0294 | 0.048611 | 1.0294 | 0.048611
187.28 | 3.9602 | 0.0083803 | 0.005218 | 41.6036 | 45.5638 | 0.7372 | 0.017411 | 43.5837 | 1.9801 | 42.9237 | 1.0294 | 0.046765 | 1.0294 | 0.046765
187.3 | 3.908 | 0.0083803 | 0.005075 | 41.6442 | 45.5522 | 0.6966 | 0.016452 | 43.5982 | 1.954 | 42.9469 | 1.0297 | 0.04615 | 1.0297 | 0.04615
187.32 | 3.6475 | 0.0083803 | 0.004932 | 41.6863 | 45.3338 | 0.6545 | 0.015458 | 43.5101 | 1.8238 | 42.9021 | 1.0276 | 0.043073 | 1.0276 | 0.043073
187.34 | 3.4651 | 0.0083803 | 0.0045746 | 41.7776 | 45.2427 | 0.5632 | 0.013302 | 43.5102 | 1.7326 | 42.9326 | 1.0276 | 0.04092 | 1.0276 | 0.04092
187.36 | 2.9962 | 0.0083803 | 0.0040028 | 41.8953 | 44.8915 | 0.4455 | 0.010522 | 43.3934 | 1.4981 | 42.894 | 1.0249 | 0.035382 | 1.0249 | 0.035382
187.38 | 2.8398 | 0.0083803 | 0.0035739 | 41.928 | 44.7678 | 0.4128 | 0.0097495 | 43.3479 | 1.4199 | 42.8746 | 1.0238 | 0.033536 | 1.0238 | 0.033536
187.4 | 2.2927 | 0.0083803 | 0.0030021 | 42.0116 | 44.3043 | 0.3292 | 0.007775 | 43.158 | 1.1464 | 42.7758 | 1.0193 | 0.027075 | 1.0193 | 0.027075
187.42 | 1.928 | 0.0083803 | 0.0023588 | 42.2044 | 44.1324 | 0.1364 | 0.0032215 | 43.1684 | 0.96399 | 42.8471 | 1.0195 | 0.022767 | 1.0195 | 0.022767
187.44 | 1.433 | 0.0081941 | 0.0019299 | 42.2982 | 43.7312 | 0.0426 | 0.0010061 | 43.0147 | 0.71648 | 42.7759 | 1.0159 | 0.016922 | 1.0159 | 0.016922
187.46 | 1.2245 | 0.0080078 | 0.0012151 | 42.4486 | 43.6731 | -0.1078 | -0.002546 | 43.0609 | 0.61226 | 42.8568 | 1.017 | 0.01446 | 1.017 | 0.01446
187.48 | 0.57318 | 0.0080078 | 0.00071479 | 42.5369 | 43.1101 | -0.1961 | -0.0046315 | 42.8235 | 0.28659 | 42.728 | 1.0114 | 0.0067687 | 1.0114 | 0.0067687
187.5 | -0.15632 | 0.0076354 | 0 | 42.6691 | 42.5128 | -0.3283 | -0.0077538 | 42.5909 | -0.078161 | 42.617 | 1.0059 | -0.001846 | 1.0059 | -0.001846
187.52 | -0.70345 | 0.0074491 | -0.00092922 | 42.8702 | 42.1668 | -0.5294 | -0.012503 | 42.5185 | -0.35172 | 42.6357 | 1.0042 | -0.008307 | 1.0042 | -0.008307
187.54 | -0.91188 | 0.0072629 | -0.0012151 | 42.7844 | 41.8725 | -0.4436 | -0.010477 | 42.3285 | -0.45594 | 42.4804 | 0.99971 | -0.010768 | 0.99971 | -0.010768
187.56 | -1.3808 | 0.0068905 | -0.0019299 | 42.801 | 41.4202 | -0.4602 | -0.010869 | 42.1106 | -0.69042 | 42.3407 | 0.99456 | -0.016306 | 0.99456 | -0.016306
187.58 | -2.1103 | 0.0067042 | -0.0027162 | 42.8529 | 40.7426 | -0.5121 | -0.012095 | 41.7977 | -1.0552 | 42.1495 | 0.98717 | -0.024921 | 0.98717 | -0.024921
187.6 | -1.9019 | 0.0063318 | -0.0030021 | 42.7303 | 40.8284 | -0.3895 | -0.0091992 | 41.7793 | -0.95096 | 42.0963 | 0.98674 | -0.02246 | 0.98674 | -0.02246
187.62 | -2.7877 | 0.0059593 | -0.0037169 | 42.8018 | 40.0141 | -0.461 | -0.010888 | 41.4079 | -1.3939 | 41.8726 | 0.97797 | -0.03292 | 0.97797 | -0.03292
187.64 | -2.7877 | 0.0057731 | -0.0040028 | 42.7285 | 39.9408 | -0.3877 | -0.0091567 | 41.3346 | -1.3939 | 41.7993 | 0.97624 | -0.03292 | 0.97624 | -0.03292
187.66 | -3.2046 | 0.0057731 | -0.0042887 | 42.6718 | 39.4672 | -0.331 | -0.0078175 | 41.0695 | -1.6023 | 41.6036 | 0.96997 | -0.037843 | 0.96997 | -0.037843
187.68 | -3.5172 | 0.0054006 | -0.0047891 | 42.6267 | 39.1095 | -0.2859 | -0.0067524 | 40.8681 | -1.7586 | 41.4543 | 0.96522 | -0.041535 | 0.96522 | -0.041535
187.7 | -3.9341 | 0.0052144 | -0.005218 | 42.6014 | 38.6673 | -0.2606 | -0.0061548 | 40.6343 | -1.9671 | 41.29 | 0.9597 | -0.046458 | 0.9597 | -0.046458
187.72 | -3.9341 | 0.0050282 | -0.005075 | 42.517 | 38.5829 | -0.1762 | -0.0041615 | 40.5499 | -1.9671 | 41.2056 | 0.9577 | -0.046458 | 0.9577 | -0.046458
187.74 | -3.882 | 0.0048419 | -0.005075 | 42.4179 | 38.5359 | -0.0771 | -0.0018209 | 40.4769 | -1.941 | 41.1239 | 0.95598 | -0.045842 | 0.95598 | -0.045842
187.76 | -4.0123 | 0.0048419 | -0.005218 | 42.3542 | 38.3419 | -0.0134 | -0.00031648 | 40.3481 | -2.0061 | 41.0168 | 0.95294 | -0.047381 | 0.95294 | -0.047381
187.78 | -4.1946 | 0.0048419 | -0.005075 | 42.3309 | 38.1363 | 0.0099 | 0.00023382 | 40.2336 | -2.0973 | 40.9327 | 0.95023 | -0.049534 | 0.95023 | -0.049534
187.8 | -3.4651 | 0.0046557 | -0.0047891 | 42.2119 | 38.7468 | 0.1289 | 0.0030443 | 40.4793 | -1.7326 | 41.0569 | 0.95604 | -0.04092 | 0.95604 | -0.04092
187.82 | -3.5694 | 0.0046557 | -0.0047891 | 42.223 | 38.6536 | 0.1178 | 0.0027822 | 40.4383 | -1.7847 | 41.0332 | 0.95507 | -0.04215 | 0.95507 | -0.04215
187.84 | -3.3609 | 0.0046557 | -0.0046461 | 42.1879 | 38.827 | 0.1529 | 0.0036112 | 40.5074 | -1.6805 | 41.0676 | 0.9567 | -0.039689 | 0.9567 | -0.039689
187.86 | -3.1264 | 0.0046557 | -0.0042887 | 42.1208 | 38.9944 | 0.22 | 0.0051959 | 40.5576 | -1.5632 | 41.0787 | 0.95788 | -0.03692 | 0.95788 | -0.03692
187.88 | -2.8398 | 0.0046557 | -0.0038599 | 42.0272 | 39.1874 | 0.3136 | 0.0074066 | 40.6073 | -1.4199 | 41.0806 | 0.95906 | -0.033536 | 0.95906 | -0.033536
187.9 | -2.5012 | 0.0048419 | -0.0031451 | 41.8779 | 39.3767 | 0.4629 | 0.010933 | 40.6273 | -1.2506 | 41.0442 | 0.95953 | -0.029536 | 0.95953 | -0.029536
187.92 | -1.8759 | 0.0048419 | -0.0020729 | 41.6942 | 39.8183 | 0.6466 | 0.015271 | 40.7563 | -0.93793 | 41.0689 | 0.96258 | -0.022152 | 0.96258 | -0.022152
187.94 | -1.5893 | 0.0052144 | -0.001644 | 41.6418 | 40.0525 | 0.699 | 0.016509 | 40.8472 | -0.79464 | 41.112 | 0.96472 | -0.018768 | 0.96472 | -0.018768
187.96 | -0.96399 | 0.0054006 | -0.0013581 | 42.5328 | 41.5688 | 0.808 | 0.019083 | 42.0508 | -0.48199 | 42.2115 | 0.99315 | -0.011384 | 0.99315 | -0.011384
187.98 | -0.7295 | 0.0055869 | -0.00050035 | 41.438 | 40.7085 | 0.9028 | 0.021322 | 41.0732 | -0.36475 | 41.1948 | 0.97006 | -0.0086147 | 0.97006 | -0.0086147
188 | 0.026054 | 0.0057731 | 0.00042887 | 41.361 | 41.3871 | 0.9798 | 0.023141 | 41.374 | 0.013027 | 41.3697 | 0.97717 | 0.00030767 | 0.97717 | 0.00030767
188.02 | 0.3908 | 0.0059593 | 0.00071479 | 41.3228 | 41.7136 | 1.018 | 0.024043 | 41.5182 | 0.1954 | 41.4531 | 0.98057 | 0.004615 | 0.98057 | 0.004615
188.04 | 1.0682 | 0.0063318 | 0.001644 | 41.3017 | 42.3699 | 1.0391 | 0.024541 | 41.8358 | 0.5341 | 41.6578 | 0.98807 | 0.012614 | 0.98807 | 0.012614
188.06 | 1.6414 | 0.0068905 | 0.0021444 | 41.3165 | 42.9579 | 1.0243 | 0.024192 | 42.1372 | 0.82069 | 41.8636 | 0.99519 | 0.019383 | 0.99519 | 0.019383
188.08 | 1.954 | 0.0070767 | 0.0026447 | 41.3732 | 43.3272 | 0.9676 | 0.022853 | 42.3502 | 0.97701 | 42.0245 | 1.0002 | 0.023075 | 1.0002 | 0.023075
188.1 | 2.5793 | 0.0072629 | 0.003431 | 41.3207 | 43.9 | 1.0201 | 0.024093 | 42.6104 | 1.2897 | 42.1805 | 1.0064 | 0.030459 | 1.0064 | 0.030459
188.12 | 2.6314 | 0.0076354 | 0.0037169 | 41.3997 | 44.0311 | 0.9411 | 0.022227 | 42.7154 | 1.3157 | 42.2768 | 1.0088 | 0.031074 | 1.0088 | 0.031074
188.14 | 2.6575 | 0.0076354 | 0.0041458 | 41.4748 | 44.1323 | 0.866 | 0.020453 | 42.8035 | 1.3287 | 42.3606 | 1.0109 | 0.031382 | 1.0109 | 0.031382
188.16 | 3.5172 | 0.0080078 | 0.0046461 | 41.4681 | 44.9853 | 0.8727 | 0.020611 | 43.2267 | 1.7586 | 42.6405 | 1.0209 | 0.041535 | 1.0209 | 0.041535
188.18 | 3.8559 | 0.0083803 | 0.0047891 | 41.4902 | 45.3461 | 0.8506 | 0.020089 | 43.4182 | 1.928 | 42.7755 | 1.0254 | 0.045535 | 1.0254 | 0.045535
188.2 | 3.8038 | 0.0083803 | 0.005075 | 41.6487 | 45.4525 | 0.6921 | 0.016346 | 43.5506 | 1.9019 | 42.9166 | 1.0286 | 0.044919 | 1.0286 | 0.044919
188.22 | 3.882 | 0.0085665 | 0.0053609 | 41.6549 | 45.5369 | 0.6859 | 0.0162 | 43.5959 | 1.941 | 42.9489 | 1.0296 | 0.045842 | 1.0296 | 0.045842
188.24 | 4.0904 | 0.0087527 | 0.0056468 | 41.7442 | 45.8346 | 0.5966 | 0.01409 | 43.7894 | 2.0452 | 43.1077 | 1.0342 | 0.048304 | 1.0342 | 0.048304
188.26 | 4.377 | 0.008939 | 0.0056468 | 41.7794 | 46.1564 | 0.5614 | 0.013259 | 43.9679 | 2.1885 | 43.2384 | 1.0384 | 0.051688 | 1.0384 | 0.051688
188.28 | 4.0644 | 0.008939 | 0.005218 | 41.9346 | 45.999 | 0.4062 | 0.0095936 | 43.9668 | 2.0322 | 43.2894 | 1.0384 | 0.047996 | 1.0384 | 0.047996
188.3 | 3.8038 | 0.008939 | 0.004932 | 41.9932 | 45.797 | 0.3476 | 0.0082096 | 43.8951 | 1.9019 | 43.2611 | 1.0367 | 0.044919 | 1.0367 | 0.044919
188.32 | 3.4912 | 0.008939 | 0.0047891 | 42.04 | 45.5312 | 0.3008 | 0.0071043 | 43.7856 | 1.7456 | 43.2037 | 1.0341 | 0.041227 | 1.0341 | 0.041227
188.34 | 3.6736 | 0.008939 | 0.0047176 | 42.0227 | 45.6963 | 0.3181 | 0.0075128 | 43.8595 | 1.8368 | 43.2472 | 1.0359 | 0.043381 | 1.0359 | 0.043381
188.36 | 3.0222 | 0.008939 | 0.0041458 | 42.1899 | 45.2121 | 0.1509 | 0.0035639 | 43.701 | 1.5111 | 43.1973 | 1.0321 | 0.035689 | 1.0321 | 0.035689
188.38 | 2.7877 | 0.008939 | 0.0038599 | 42.2349 | 45.0226 | 0.1059 | 0.0025011 | 43.6288 | 1.3939 | 43.1641 | 1.0304 | 0.03292 | 1.0304 | 0.03292
188.4 | 2.3448 | 0.008939 | 0.003288 | 42.3302 | 44.675 | 0.0106 | 0.00025035 | 43.5026 | 1.1724 | 43.1118 | 1.0274 | 0.02769 | 1.0274 | 0.02769
188.42 | 1.7716 | 0.0087527 | 0.0026447 | 42.4728 | 44.2444 | -0.132 | -0.0031176 | 43.3586 | 0.88582 | 43.0633 | 1.024 | 0.020921 | 1.024 | 0.020921
188.44 | 1.5632 | 0.0085665 | 0.0022158 | 42.5336 | 44.0968 | -0.1928 | -0.0045535 | 43.3152 | 0.78161 | 43.0547 | 1.023 | 0.01846 | 1.023 | 0.01846
188.46 | 1.2766 | 0.0085665 | 0.0015011 | 42.6823 | 43.9589 | -0.3415 | -0.0080655 | 43.3206 | 0.63831 | 43.1078 | 1.0231 | 0.015076 | 1.0231 | 0.015076
188.48 | 0.36475 | 0.0081941 | 0.00071479 | 42.8438 | 43.2086 | -0.503 | -0.01188 | 43.0262 | 0.18238 | 42.9654 | 1.0162 | 0.0043073 | 1.0162 | 0.0043073
188.5 | 0.10421 | 0.0080078 | 0.00042887 | 42.8117 | 42.9159 | -0.4709 | -0.011122 | 42.8638 | 0.052107 | 42.8464 | 1.0124 | 0.0012307 | 1.0124 | 0.0012307
188.52 | -0.49502 | 0.0078216 | -0.00042887 | 42.9343 | 42.4393 | -0.5935 | -0.014017 | 42.6868 | -0.24751 | 42.7693 | 1.0082 | -0.0058457 | 1.0082 | -0.0058457
188.54 | -1.2245 | 0.0072629 | -0.0013581 | 42.9769 | 41.7524 | -0.6361 | -0.015023 | 42.3646 | -0.61226 | 42.5687 | 1.0006 | -0.01446 | 1.0006 | -0.01446
188.56 | -1.4069 | 0.0072629 | -0.001644 | 42.8781 | 41.4712 | -0.5373 | -0.01269 | 42.1747 | -0.70345 | 42.4091 | 0.99608 | -0.016614 | 0.99608 | -0.016614
188.58 | -2.0061 | 0.0070767 | -0.0023588 | 42.9153 | 40.9092 | -0.5745 | -0.013568 | 41.9122 | -1.0031 | 42.2466 | 0.98988 | -0.02369 | 0.98988 | -0.02369
188.6 | -2.3709 | 0.0067042 | -0.0031451 | 42.9442 | 40.5733 | -0.6034 | -0.014251 | 41.7588 | -1.1854 | 42.1539 | 0.98625 | -0.027998 | 0.98625 | -0.027998
188.62 | -2.2927 | 0.0063318 | -0.003288 | 42.8042 | 40.5115 | -0.4634 | -0.010945 | 41.6578 | -1.1464 | 42.04 | 0.98387 | -0.027075 | 0.98387 | -0.027075
188.64 | -3.0743 | 0.0061455 | -0.0040028 | 42.9022 | 39.8279 | -0.5614 | -0.013259 | 41.365 | -1.5372 | 41.8774 | 0.97695 | -0.036305 | 0.97695 | -0.036305
188.66 | -3.2046 | 0.0057731 | -0.0042887 | 42.7604 | 39.5558 | -0.4196 | -0.0099101 | 41.1581 | -1.6023 | 41.6922 | 0.97207 | -0.037843 | 0.97207 | -0.037843
188.68 | -3.5433 | 0.0055869 | -0.0046461 | 42.681 | 39.1377 | -0.3402 | -0.0080348 | 40.9094 | -1.7716 | 41.4999 | 0.96619 | -0.041843 | 0.96619 | -0.041843
188.7 | -3.6736 | 0.0054006 | -0.005075 | 42.6678 | 38.9942 | -0.327 | -0.007723 | 40.831 | -1.8368 | 41.4433 | 0.96434 | -0.043381 | 0.96434 | -0.043381
188.72 | -3.9341 | 0.0052144 | -0.005218 | 42.5775 | 38.6434 | -0.2367 | -0.0055904 | 40.6104 | -1.9671 | 41.2661 | 0.95913 | -0.046458 | 0.95913 | -0.046458
188.74 | -4.0904 | 0.0050282 | -0.005218 | 42.5261 | 38.4357 | -0.1853 | -0.0043764 | 40.4809 | -2.0452 | 41.1626 | 0.95607 | -0.048304 | 0.95607 | -0.048304
188.76 | -3.908 | 0.0048419 | -0.005075 | 42.4135 | 38.5055 | -0.0727 | -0.001717 | 40.4595 | -1.954 | 41.1108 | 0.95557 | -0.04615 | 0.95557 | -0.04615
188.78 | -3.8038 | 0.0048419 | -0.005075 | 42.3759 | 38.5721 | -0.0351 | -0.00082899 | 40.474 | -1.9019 | 41.108 | 0.95591 | -0.044919 | 0.95591 | -0.044919
188.8 | -3.7517 | 0.0048419 | -0.004932 | 42.3452 | 38.5935 | -0.0044 | -0.00010392 | 40.4693 | -1.8759 | 41.0946 | 0.9558 | -0.044304 | 0.9558 | -0.044304
188.82 | -3.3609 | 0.0046557 | -0.0047891 | 42.2772 | 38.9163 | 0.0636 | 0.0015021 | 40.5967 | -1.6805 | 41.1569 | 0.95881 | -0.039689 | 0.95881 | -0.039689
188.84 | -3.387 | 0.0046557 | -0.0046461 | 42.2113 | 38.8243 | 0.1295 | 0.0030585 | 40.5178 | -1.6935 | 41.0823 | 0.95694 | -0.039997 | 0.95694 | -0.039997
188.86 | -3.2307 | 0.0046557 | -0.0044317 | 42.202 | 38.9713 | 0.1388 | 0.0032782 | 40.5867 | -1.6153 | 41.1251 | 0.95857 | -0.038151 | 0.95857 | -0.038151
188.88 | -2.8138 | 0.0046557 | -0.0037169 | 42.0792 | 39.2654 | 0.2616 | 0.0061784 | 40.6723 | -1.4069 | 41.1413 | 0.96059 | -0.033228 | 0.96059 | -0.033228
188.9 | -2.3969 | 0.0046557 | -0.0031451 | 41.9268 | 39.5299 | 0.414 | 0.0097778 | 40.7283 | -1.1985 | 41.1278 | 0.96192 | -0.028305 | 0.96192 | -0.028305
188.92 | -2.0061 | 0.0048419 | -0.0022158 | 41.7965 | 39.7904 | 0.5443 | 0.012855 | 40.7934 | -1.0031 | 41.1278 | 0.96345 | -0.02369 | 0.96345 | -0.02369
188.94 | -1.3808 | 0.0050282 | -0.0015011 | 41.6198 | 40.239 | 0.721 | 0.017028 | 40.9294 | -0.69042 | 41.1595 | 0.96667 | -0.016306 | 0.96667 | -0.016306
188.96 | -0.99004 | 0.0052144 | -0.0011437 | 41.5372 | 40.5472 | 0.8036 | 0.018979 | 41.0422 | -0.49502 | 41.2072 | 0.96933 | -0.011691 | 0.96933 | -0.011691
188.98 | -0.52107 | 0.0052144 | -0.00071479 | 41.5321 | 41.011 | 0.8087 | 0.0191 | 41.2716 | -0.26054 | 41.3584 | 0.97475 | -0.0061533 | 0.97475 | -0.0061533
189 | -0.026054 | 0.0054006 | 0 | 41.3116 | 41.2855 | 1.0292 | 0.024308 | 41.2986 | -0.013027 | 41.3029 | 0.97538 | -0.00030767 | 0.97538 | -0.00030767
189.02 | 0.26054 | 0.0057731 | 0.00085775 | 41.224 | 41.4845 | 1.1168 | 0.026376 | 41.3543 | 0.13027 | 41.3108 | 0.9767 | 0.0030767 | 0.9767 | 0.0030767
189.04 | 0.93793 | 0.0059593 | 0.0012151 | 41.158 | 42.0959 | 1.1828 | 0.027935 | 41.627 | 0.46897 | 41.4706 | 0.98314 | 0.011076 | 0.98314 | 0.011076
189.06 | 1.3548 | 0.0063318 | 0.001787 | 41.2456 | 42.6004 | 1.0952 | 0.025866 | 41.923 | 0.6774 | 41.6972 | 0.99013 | 0.015999 | 0.99013 | 0.015999
189.08 | 1.9801 | 0.006518 | 0.0025018 | 41.139 | 43.1191 | 1.2018 | 0.028384 | 42.129 | 0.99004 | 41.799 | 0.995 | 0.023383 | 0.995 | 0.023383
189.1 | 2.2146 | 0.0067042 | 0.0030021 | 41.2252 | 43.4398 | 1.1156 | 0.026348 | 42.3325 | 1.1073 | 41.9634 | 0.9998 | 0.026152 | 0.9998 | 0.026152
189.12 | 2.5012 | 0.0070767 | 0.0035739 | 41.2258 | 43.727 | 1.115 | 0.026334 | 42.4764 | 1.2506 | 42.0595 | 1.0032 | 0.029536 | 1.0032 | 0.029536
189.14 | 3.1785 | 0.0074491 | 0.0041458 | 41.2931 | 44.4716 | 1.0477 | 0.024744 | 42.8824 | 1.5893 | 42.3526 | 1.0128 | 0.037535 | 1.0128 | 0.037535
189.16 | 3.3088 | 0.0078216 | 0.0042887 | 41.4219 | 44.7307 | 0.9189 | 0.021702 | 43.0763 | 1.6544 | 42.5248 | 1.0174 | 0.039074 | 1.0174 | 0.039074
189.18 | 3.4391 | 0.0080078 | 0.0047891 | 41.4261 | 44.8652 | 0.9147 | 0.021603 | 43.1456 | 1.7195 | 42.5725 | 1.019 | 0.040612 | 1.019 | 0.040612
189.2 | 3.9602 | 0.0080078 | 0.005075 | 41.4508 | 45.411 | 0.89 | 0.02102 | 43.4309 | 1.9801 | 42.7709 | 1.0257 | 0.046765 | 1.0257 | 0.046765
189.22 | 3.9341 | 0.0081941 | 0.005075 | 41.5317 | 45.4658 | 0.8091 | 0.019109 | 43.4988 | 1.9671 | 42.8431 | 1.0273 | 0.046458 | 1.0273 | 0.046458
189.24 | 3.9602 | 0.0083803 | 0.005218 | 41.6006 | 45.5608 | 0.7402 | 0.017482 | 43.5807 | 1.9801 | 42.9207 | 1.0293 | 0.046765 | 1.0293 | 0.046765
189.26 | 3.8559 | 0.0085665 | 0.0053609 | 41.6949 | 45.5508 | 0.6459 | 0.015255 | 43.6229 | 1.928 | 42.9802 | 1.0303 | 0.045535 | 1.0303 | 0.045535
189.28 | 3.9602 | 0.0085665 | 0.0055039 | 41.7159 | 45.6761 | 0.6249 | 0.014759 | 43.696 | 1.9801 | 43.036 | 1.032 | 0.046765 | 1.032 | 0.046765
189.3 | 3.5954 | 0.0087527 | 0.0053609 | 41.8027 | 45.3981 | 0.5381 | 0.012709 | 43.6004 | 1.7977 | 43.0012 | 1.0297 | 0.042458 | 1.0297 | 0.042458
189.32 | 3.8559 | 0.0087527 | 0.005218 | 41.8102 | 45.6661 | 0.5306 | 0.012532 | 43.7382 | 1.928 | 43.0955 | 1.033 | 0.045535 | 1.033 | 0.045535
189.34 | 3.3349 | 0.0087527 | 0.0047891 | 41.8743 | 45.2092 | 0.4665 | 0.011018 | 43.5417 | 1.6674 | 42.9859 | 1.0284 | 0.039381 | 1.0284 | 0.039381
189.36 | 3.0483 | 0.0087527 | 0.0043602 | 41.9587 | 45.007 | 0.3821 | 0.0090244 | 43.4828 | 1.5241 | 42.9748 | 1.027 | 0.035997 | 1.027 | 0.035997
189.38 | 2.6314 | 0.0087527 | 0.0040028 | 42.0512 | 44.6826 | 0.2896 | 0.0068397 | 43.3669 | 1.3157 | 42.9283 | 1.0242 | 0.031074 | 1.0242 | 0.031074
189.4 | 2.3709 | 0.0087527 | 0.0033595 | 42.1656 | 44.5365 | 0.1752 | 0.0041379 | 43.351 | 1.1854 | 42.9559 | 1.0239 | 0.027998 | 1.0239 | 0.027998
189.42 | 2.1103 | 0.0085665 | 0.0026447 | 42.2921 | 44.4024 | 0.0487 | 0.0011502 | 43.3473 | 1.0552 | 42.9955 | 1.0238 | 0.024921 | 1.0238 | 0.024921
189.44 | 1.4069 | 0.0083803 | 0.001787 | 42.4621 | 43.869 | -0.1213 | -0.0028648 | 43.1655 | 0.70345 | 42.9311 | 1.0195 | 0.016614 | 1.0195 | 0.016614
189.46 | 0.88582 | 0.0081941 | 0.0012151 | 42.5936 | 43.4794 | -0.2528 | -0.0059706 | 43.0365 | 0.44291 | 42.8889 | 1.0164 | 0.010461 | 1.0164 | 0.010461
189.48 | 0.57318 | 0.0078216 | 0.00071479 | 42.5976 | 43.1708 | -0.2568 | -0.0060651 | 42.8842 | 0.28659 | 42.7887 | 1.0128 | 0.0067687 | 1.0128 | 0.0067687
189.5 | 0.13027 | 0.0074491 | -0.00014296 | 42.6909 | 42.8212 | -0.3501 | -0.0082686 | 42.756 | 0.065134 | 42.7343 | 1.0098 | 0.0015383 | 1.0098 | 0.0015383
189.52 | -0.49502 | 0.0072629 | -0.00071479 | 42.66 | 42.165 | -0.3192 | -0.0075388 | 42.4125 | -0.24751 | 42.495 | 1.0017 | -0.0058457 | 1.0017 | -0.0058457
189.54 | -0.93793 | 0.0068905 | -0.0013581 | 42.6877 | 41.7498 | -0.3469 | -0.008193 | 42.2187 | -0.46897 | 42.3751 | 0.99712 | -0.011076 | 0.99712 | -0.011076
189.56 | -1.433 | 0.0067042 | -0.0022158 | 42.7259 | 41.2929 | -0.3851 | -0.0090952 | 42.0094 | -0.71648 | 42.2482 | 0.99217 | -0.016922 | 0.99217 | -0.016922
189.58 | -1.9801 | 0.006518 | -0.0026447 | 42.6885 | 40.7084 | -0.3477 | -0.0082119 | 41.6985 | -0.99004 | 42.0285 | 0.98483 | -0.023383 | 0.98483 | -0.023383
189.6 | -2.423 | 0.0063318 | -0.0031451 | 42.7224 | 40.2994 | -0.3816 | -0.0090126 | 41.5109 | -1.2115 | 41.9147 | 0.9804 | -0.028613 | 0.9804 | -0.028613
189.62 | -2.7617 | 0.0061455 | -0.0037169 | 42.6841 | 39.9224 | -0.3433 | -0.008108 | 41.3033 | -1.3808 | 41.7635 | 0.9755 | -0.032613 | 0.9755 | -0.032613
189.64 | -3.1525 | 0.0057731 | -0.0041458 | 42.7592 | 39.6067 | -0.4184 | -0.0098817 | 41.183 | -1.5762 | 41.7084 | 0.97265 | -0.037228 | 0.97265 | -0.037228
189.66 | -3.413 | 0.0057731 | -0.0041458 | 42.6778 | 39.2648 | -0.337 | -0.0079592 | 40.9713 | -1.7065 | 41.5401 | 0.96765 | -0.040304 | 0.96765 | -0.040304
189.68 | -3.4391 | 0.0055869 | -0.0045032 | 42.606 | 39.1669 | -0.2652 | -0.0062635 | 40.8865 | -1.7195 | 41.4596 | 0.96565 | -0.040612 | 0.96565 | -0.040612
189.7 | -3.6736 | 0.0054006 | -0.005075 | 42.6525 | 38.9789 | -0.3117 | -0.0073617 | 40.8157 | -1.8368 | 41.428 | 0.96398 | -0.043381 | 0.96398 | -0.043381
189.72 | -3.9862 | 0.0050282 | -0.005218 | 42.527 | 38.5408 | -0.1862 | -0.0043977 | 40.5339 | -1.9931 | 41.1983 | 0.95732 | -0.047073 | 0.95732 | -0.047073
189.74 | -3.908 | 0.0048419 | -0.005218 | 42.4276 | 38.5196 | -0.0868 | -0.00205 | 40.4736 | -1.954 | 41.1249 | 0.9559 | -0.04615 | 0.9559 | -0.04615
189.76 | -3.6996 | 0.0046557 | -0.0053609 | 42.3309 | 38.6313 | 0.0099 | 0.00023382 | 40.4811 | -1.8498 | 41.0977 | 0.95608 | -0.043689 | 0.95608 | -0.043689
189.78 | -3.9862 | 0.0044695 | -0.0055039 | 42.2582 | 38.272 | 0.0826 | 0.0019508 | 40.2651 | -1.9931 | 40.9295 | 0.95098 | -0.047073 | 0.95098 | -0.047073
189.8 | -3.908 | 0.0044695 | -0.005218 | 42.2119 | 38.3039 | 0.1289 | 0.0030443 | 40.2579 | -1.954 | 40.9092 | 0.95081 | -0.04615 | 0.95081 | -0.04615
189.82 | -3.6996 | 0.0044695 | -0.005075 | 42.0764 | 38.3768 | 0.2644 | 0.0062446 | 40.2266 | -1.8498 | 40.8432 | 0.95007 | -0.043689 | 0.95007 | -0.043689
189.84 | -3.4391 | 0.0042833 | -0.0046461 | 42.0197 | 38.5806 | 0.3211 | 0.0075837 | 40.3002 | -1.7195 | 40.8733 | 0.9518 | -0.040612 | 0.9518 | -0.040612
189.86 | -2.9962 | 0.0044695 | -0.0042887 | 41.9359 | 38.9397 | 0.4049 | 0.0095629 | 40.4378 | -1.4981 | 40.9372 | 0.95506 | -0.035382 | 0.95506 | -0.035382
189.88 | -2.9441 | 0.0044695 | -0.003431 | 41.8137 | 38.8696 | 0.5271 | 0.012449 | 40.3417 | -1.472 | 40.8323 | 0.95278 | -0.034766 | 0.95278 | -0.034766
189.9 | -2.2927 | 0.0044695 | -0.003288 | 41.7621 | 39.4694 | 0.5787 | 0.013668 | 40.6157 | -1.1464 | 40.9979 | 0.95926 | -0.027075 | 0.95926 | -0.027075
189.92 | -2.1625 | 0.0046557 | -0.0028592 | 41.6887 | 39.5262 | 0.6521 | 0.015401 | 40.6075 | -1.0812 | 40.9679 | 0.95906 | -0.025536 | 0.95906 | -0.025536
189.94 | -1.6674 | 0.0046557 | -0.0020729 | 41.515 | 39.8476 | 0.8258 | 0.019504 | 40.6813 | -0.83372 | 40.9592 | 0.96081 | -0.019691 | 0.96081 | -0.019691
189.96 | -0.93793 | 0.0050282 | -0.0012866 | 41.3578 | 40.4199 | 0.983 | 0.023216 | 40.8888 | -0.46897 | 41.0452 | 0.96571 | -0.011076 | 0.96571 | -0.011076
189.98 | -0.62529 | 0.0054006 | -0.00092922 | 41.3442 | 40.7189 | 0.9966 | 0.023538 | 41.0316 | -0.31264 | 41.1358 | 0.96908 | -0.007384 | 0.96908 | -0.007384
190 | -0.13027 | 0.0057731 | 0.00014296 | 41.309 | 41.1787 | 1.0318 | 0.024369 | 41.2439 | -0.065134 | 41.2656 | 0.97409 | -0.0015383 | 0.97409 | -0.0015383
190.02 | 0.49502 | 0.0057731 | 0.00071479 | 41.2246 | 41.7196 | 1.1162 | 0.026362 | 41.4721 | 0.24751 | 41.3896 | 0.97948 | 0.0058457 | 0.97948 | 0.0058457
190.04 | 1.1203 | 0.0061455 | 0.0012151 | 41.2093 | 42.3296 | 1.1315 | 0.026724 | 41.7695 | 0.56015 | 41.5827 | 0.98651 | 0.01323 | 0.98651 | 0.01323
190.06 | 1.3027 | 0.0063318 | 0.0020729 | 41.1918 | 42.4945 | 1.149 | 0.027137 | 41.8431 | 0.65134 | 41.626 | 0.98825 | 0.015383 | 0.98825 | 0.015383
190.08 | 2.0322 | 0.006518 | 0.0026447 | 41.139 | 43.1712 | 1.2018 | 0.028384 | 42.1551 | 1.0161 | 41.8164 | 0.99561 | 0.023998 | 0.99561 | 0.023998
190.1 | 2.1885 | 0.0070767 | 0.0030021 | 41.2456 | 43.4341 | 1.0952 | 0.025866 | 42.3399 | 1.0943 | 41.9751 | 0.99998 | 0.025844 | 0.99998 | 0.025844
190.12 | 2.7096 | 0.0072629 | 0.0035739 | 41.248 | 43.9576 | 1.0928 | 0.02581 | 42.6028 | 1.3548 | 42.1512 | 1.0062 | 0.031997 | 1.0062 | 0.031997
190.14 | 3.413 | 0.0074491 | 0.0040028 | 41.2867 | 44.6997 | 1.0541 | 0.024896 | 42.9932 | 1.7065 | 42.4244 | 1.0154 | 0.040304 | 1.0154 | 0.040304
190.16 | 3.2567 | 0.0076354 | 0.0041458 | 41.3856 | 44.6423 | 0.9552 | 0.02256 | 43.014 | 1.6284 | 42.4712 | 1.0159 | 0.038458 | 1.0159 | 0.038458
190.18 | 3.6215 | 0.0078216 | 0.0048606 | 41.3133 | 44.9348 | 1.0275 | 0.024267 | 43.124 | 1.8107 | 42.5205 | 1.0185 | 0.042766 | 1.0185 | 0.042766
190.2 | 3.882 | 0.0080078 | 0.005075 | 41.3769 | 45.2589 | 0.9639 | 0.022765 | 43.3179 | 1.941 | 42.6709 | 1.0231 | 0.045842 | 1.0231 | 0.045842
190.22 | 4.0383 | 0.0081941 | 0.005218 | 41.4681 | 45.5064 | 0.8727 | 0.020611 | 43.4873 | 2.0192 | 42.8142 | 1.0271 | 0.047688 | 1.0271 | 0.047688
190.24 | 4.0383 | 0.0083803 | 0.0053609 | 41.5582 | 45.5965 | 0.7826 | 0.018483 | 43.5774 | 2.0192 | 42.9043 | 1.0292 | 0.047688 | 1.0292 | 0.047688
190.26 | 4.1946 | 0.0085665 | 0.0053609 | 41.6364 | 45.831 | 0.7044 | 0.016636 | 43.7337 | 2.0973 | 43.0346 | 1.0329 | 0.049534 | 1.0329 | 0.049534
190.28 | 3.9341 | 0.0085665 | 0.0055039 | 41.6763 | 45.6104 | 0.6645 | 0.015694 | 43.6434 | 1.9671 | 42.9877 | 1.0308 | 0.046458 | 1.0308 | 0.046458
190.3 | 4.0123 | 0.0087527 | 0.0053609 | 41.7959 | 45.8082 | 0.5449 | 0.012869 | 43.802 | 2.0061 | 43.1333 | 1.0345 | 0.047381 | 1.0345 | 0.047381
190.32 | 3.6215 | 0.0087527 | 0.005075 | 41.8268 | 45.4483 | 0.514 | 0.01214 | 43.6375 | 1.8107 | 43.034 | 1.0306 | 0.042766 | 1.0306 | 0.042766
190.34 | 3.4651 | 0.0087527 | 0.0047891 | 41.9482 | 45.4133 | 0.3926 | 0.0092724 | 43.6808 | 1.7326 | 43.1032 | 1.0316 | 0.04092 | 1.0316 | 0.04092
190.36 | 3.1785 | 0.0087527 | 0.0040743 | 42.0419 | 45.2204 | 0.2989 | 0.0070594 | 43.6312 | 1.5893 | 43.1014 | 1.0305 | 0.037535 | 1.0305 | 0.037535
190.38 | 2.892 | 0.0085665 | 0.0037169 | 42.0721 | 44.9641 | 0.2687 | 0.0063461 | 43.5181 | 1.446 | 43.0361 | 1.0278 | 0.034151 | 1.0278 | 0.034151
190.4 | 2.3448 | 0.0085665 | 0.003288 | 42.1812 | 44.526 | 0.1596 | 0.0037694 | 43.3536 | 1.1724 | 42.9628 | 1.0239 | 0.02769 | 1.0239 | 0.02769
190.42 | 1.928 | 0.0083803 | 0.0023588 | 42.3341 | 44.2621 | 0.0067 | 0.00015824 | 43.2981 | 0.96399 | 42.9768 | 1.0226 | 0.022767 | 1.0226 | 0.022767
190.44 | 1.433 | 0.0081941 | 0.001787 | 42.4813 | 43.9143 | -0.1405 | -0.0033183 | 43.1978 | 0.71648 | 42.959 | 1.0202 | 0.016922 | 1.0202 | 0.016922
190.46 | 1.0161 | 0.0080078 | 0.0013581 | 42.5435 | 43.5596 | -0.2027 | -0.0047873 | 43.0515 | 0.50805 | 42.8822 | 1.0168 | 0.011999 | 1.0168 | 0.011999
190.48 | 0.6774 | 0.0076354 | 0.00057183 | 42.6281 | 43.3055 | -0.2873 | -0.0067854 | 42.9668 | 0.3387 | 42.8539 | 1.0148 | 0.0079993 | 1.0148 | 0.0079993
190.5 | -0.10421 | 0.0074491 | -0.00028591 | 42.6754 | 42.5712 | -0.3346 | -0.0079025 | 42.6233 | -0.052107 | 42.6407 | 1.0067 | -0.0012307 | 1.0067 | -0.0012307
190.52 | -0.36475 | 0.0072629 | -0.00057183 | 42.6089 | 42.2441 | -0.2681 | -0.006332 | 42.4265 | -0.18238 | 42.4873 | 1.002 | -0.0043073 | 1.002 | -0.0043073
190.54 | -0.6774 | 0.0068905 | -0.0013581 | 42.679 | 42.0016 | -0.3382 | -0.0079876 | 42.3403 | -0.3387 | 42.4532 | 0.99999 | -0.0079993 | 0.99999 | -0.0079993
190.56 | -1.6935 | 0.0067042 | -0.0022158 | 42.7747 | 41.0812 | -0.4339 | -0.010248 | 41.928 | -0.84674 | 42.2102 | 0.99025 | -0.019998 | 0.99025 | -0.019998
190.58 | -1.954 | 0.006518 | -0.0026447 | 42.6707 | 40.7167 | -0.3299 | -0.0077915 | 41.6937 | -0.97701 | 42.0194 | 0.98472 | -0.023075 | 0.98472 | -0.023075
190.6 | -2.0582 | 0.0061455 | -0.0030736 | 42.6158 | 40.5576 | -0.275 | -0.0064949 | 41.5867 | -1.0291 | 41.9297 | 0.98219 | -0.024306 | 0.98219 | -0.024306
190.62 | -2.6575 | 0.0059593 | -0.0037169 | 42.6742 | 40.0167 | -0.3334 | -0.0078742 | 41.3455 | -1.3287 | 41.7884 | 0.97649 | -0.031382 | 0.97649 | -0.031382
190.64 | -2.9701 | 0.0055869 | -0.0040028 | 42.5601 | 39.59 | -0.2193 | -0.0051794 | 41.075 | -1.4851 | 41.5701 | 0.97011 | -0.035074 | 0.97011 | -0.035074
190.66 | -3.2567 | 0.0054006 | -0.0045032 | 42.5952 | 39.3385 | -0.2544 | -0.0060084 | 40.9668 | -1.6284 | 41.5096 | 0.96755 | -0.038458 | 0.96755 | -0.038458
190.68 | -3.6996 | 0.0052144 | -0.004932 | 42.5176 | 38.818 | -0.1768 | -0.0041756 | 40.6678 | -1.8498 | 41.2844 | 0.96049 | -0.043689 | 0.96049 | -0.043689
190.7 | -3.7257 | 0.0050282 | -0.004932 | 42.4683 | 38.7426 | -0.1275 | -0.0030113 | 40.6055 | -1.8628 | 41.2264 | 0.95902 | -0.043996 | 0.95902 | -0.043996
190.72 | -3.908 | 0.0048419 | -0.005075 | 42.4332 | 38.5252 | -0.0924 | -0.0021823 | 40.4792 | -1.954 | 41.1305 | 0.95603 | -0.04615 | 0.95603 | -0.04615
190.74 | -4.1946 | 0.0048419 | -0.0053609 | 42.4257 | 38.2311 | -0.0849 | -0.0020052 | 40.3284 | -2.0973 | 41.0275 | 0.95247 | -0.049534 | 0.95247 | -0.049534
190.76 | -3.8559 | 0.0046557 | -0.005218 | 42.3531 | 38.4972 | -0.0123 | -0.0002905 | 40.4251 | -1.928 | 41.0678 | 0.95476 | -0.045535 | 0.95476 | -0.045535
190.78 | -3.8038 | 0.0046557 | -0.0052894 | 42.2895 | 38.4857 | 0.0513 | 0.0012116 | 40.3876 | -1.9019 | 41.0216 | 0.95387 | -0.044919 | 0.95387 | -0.044919
190.8 | -3.6996 | 0.0046557 | -0.005075 | 42.2212 | 38.5216 | 0.1196 | 0.0028247 | 40.3714 | -1.8498 | 40.988 | 0.95349 | -0.043689 | 0.95349 | -0.043689
190.82 | -3.6996 | 0.0044695 | -0.004932 | 42.1503 | 38.4507 | 0.1905 | 0.0044992 | 40.3005 | -1.8498 | 40.9171 | 0.95181 | -0.043689 | 0.95181 | -0.043689
190.84 | -3.4391 | 0.0044695 | -0.0046461 | 42.0845 | 38.6454 | 0.2563 | 0.0060533 | 40.365 | -1.7195 | 40.9381 | 0.95333 | -0.040612 | 0.95333 | -0.040612
190.86 | -2.9962 | 0.0044695 | -0.0041458 | 41.9938 | 38.9976 | 0.347 | 0.0081954 | 40.4957 | -1.4981 | 40.9951 | 0.95642 | -0.035382 | 0.95642 | -0.035382
190.88 | -2.7617 | 0.0044695 | -0.0038599 | 41.9229 | 39.1612 | 0.4179 | 0.0098699 | 40.5421 | -1.3808 | 41.0023 | 0.95752 | -0.032613 | 0.95752 | -0.032613
190.9 | -2.449 | 0.0044695 | -0.003431 | 41.7885 | 39.3395 | 0.5523 | 0.013044 | 40.564 | -1.2245 | 40.9722 | 0.95804 | -0.028921 | 0.95804 | -0.028921
190.92 | -1.7456 | 0.0046557 | -0.0027162 | 41.6418 | 39.8962 | 0.699 | 0.016509 | 40.769 | -0.8728 | 41.0599 | 0.96288 | -0.020614 | 0.96288 | -0.020614
190.94 | -1.5893 | 0.0046557 | -0.0019299 | 41.5057 | 39.9164 | 0.8351 | 0.019723 | 40.7111 | -0.79464 | 40.9759 | 0.96151 | -0.018768 | 0.96151 | -0.018768
190.96 | -0.70345 | 0.0050282 | -0.0010722 | 41.3029 | 40.5995 | 1.0379 | 0.024513 | 40.9512 | -0.35172 | 41.0684 | 0.96718 | -0.008307 | 0.96718 | -0.008307
190.98 | -0.41686 | 0.0054006 | -0.00071479 | 41.2702 | 40.8533 | 1.0706 | 0.025285 | 41.0618 | -0.20843 | 41.1312 | 0.96979 | -0.0049227 | 0.96979 | -0.0049227
191 | -0.23448 | 0.0055869 | -0.00014296 | 41.2038 | 40.9693 | 1.137 | 0.026854 | 41.0866 | -0.11724 | 41.1256 | 0.97038 | -0.002769 | 0.97038 | -0.002769
191.02 | 0.91188 | 0.0057731 | 0.00071479 | 41.1525 | 42.0644 | 1.1883 | 0.028065 | 41.6084 | 0.45594 | 41.4565 | 0.9827 | 0.010768 | 0.9827 | 0.010768
191.04 | 0.96399 | 0.0061455 | 0.0012866 | 41.1802 | 42.1442 | 1.1606 | 0.027411 | 41.6622 | 0.48199 | 41.5015 | 0.98397 | 0.011384 | 0.98397 | 0.011384
191.06 | 1.3548 | 0.006518 | 0.0020729 | 41.2216 | 42.5764 | 1.1192 | 0.026433 | 41.899 | 0.6774 | 41.6732 | 0.98957 | 0.015999 | 0.98957 | 0.015999
191.08 | 1.9801 | 0.0068905 | 0.0025018 | 41.2405 | 43.2206 | 1.1003 | 0.025987 | 42.2305 | 0.99004 | 41.9005 | 0.9974 | 0.023383 | 0.9974 | 0.023383
191.1 | 2.1885 | 0.0072629 | 0.0031451 | 41.2493 | 43.4378 | 1.0915 | 0.025779 | 42.3436 | 1.0943 | 41.9788 | 1.0001 | 0.025844 | 1.0001 | 0.025844
191.12 | 2.6575 | 0.0072629 | 0.0037169 | 41.2814 | 43.9389 | 1.0594 | 0.025021 | 42.6101 | 1.3287 | 42.1672 | 1.0064 | 0.031382 | 1.0064 | 0.031382
191.14 | 3.2307 | 0.0074491 | 0.0038599 | 41.3448 | 44.5755 | 0.996 | 0.023523 | 42.9601 | 1.6153 | 42.4217 | 1.0146 | 0.038151 | 1.0146 | 0.038151
191.16 | 3.2567 | 0.0076354 | 0.0042887 | 41.4108 | 44.6675 | 0.93 | 0.021965 | 43.0392 | 1.6284 | 42.4964 | 1.0165 | 0.038458 | 1.0165 | 0.038458
191.18 | 3.6736 | 0.0080078 | 0.0047891 | 41.4282 | 45.1018 | 0.9126 | 0.021554 | 43.265 | 1.8368 | 42.6527 | 1.0218 | 0.043381 | 1.0218 | 0.043381
191.2 | 3.9862 | 0.0081941 | 0.004932 | 41.512 | 45.4982 | 0.8288 | 0.019575 | 43.5051 | 1.9931 | 42.8407 | 1.0275 | 0.047073 | 1.0275 | 0.047073
191.22 | 3.908 | 0.0083803 | 0.005218 | 41.5802 | 45.4882 | 0.7606 | 0.017964 | 43.5342 | 1.954 | 42.8829 | 1.0282 | 0.04615 | 1.0282 | 0.04615
191.24 | 4.0644 | 0.0085665 | 0.0055039 | 41.5735 | 45.6379 | 0.7673 | 0.018122 | 43.6057 | 2.0322 | 42.9283 | 1.0299 | 0.047996 | 1.0299 | 0.047996
191.26 | 3.7778 | 0.0087527 | 0.0055753 | 41.6357 | 45.4135 | 0.7051 | 0.016653 | 43.5246 | 1.8889 | 42.895 | 1.028 | 0.044612 | 1.028 | 0.044612
191.28 | 3.9862 | 0.0087527 | 0.0053609 | 41.6814 | 45.6676 | 0.6594 | 0.015574 | 43.6745 | 1.9931 | 43.0101 | 1.0315 | 0.047073 | 1.0315 | 0.047073
191.3 | 3.8299 | 0.0087527 | 0.005218 | 41.751 | 45.5809 | 0.5898 | 0.01393 | 43.6659 | 1.9149 | 43.0276 | 1.0313 | 0.045227 | 1.0313 | 0.045227
191.32 | 3.7257 | 0.008939 | 0.005075 | 41.8157 | 45.5414 | 0.5251 | 0.012402 | 43.6785 | 1.8628 | 43.0576 | 1.0316 | 0.043996 | 1.0316 | 0.043996
191.34 | 3.908 | 0.008939 | 0.005075 | 41.7893 | 45.6973 | 0.5515 | 0.013025 | 43.7433 | 1.954 | 43.092 | 1.0331 | 0.04615 | 1.0331 | 0.04615
191.36 | 3.3349 | 0.0087527 | 0.0046461 | 41.8674 | 45.2023 | 0.4734 | 0.011181 | 43.5348 | 1.6674 | 42.979 | 1.0282 | 0.039381 | 1.0282 | 0.039381
191.38 | 2.7356 | 0.0087527 | 0.0039313 | 42.0098 | 44.7454 | 0.331 | 0.0078175 | 43.3776 | 1.3678 | 42.9217 | 1.0245 | 0.032305 | 1.0245 | 0.032305
191.4 | 2.3448 | 0.0087527 | 0.003431 | 42.1196 | 44.4644 | 0.2212 | 0.0052243 | 43.292 | 1.1724 | 42.9012 | 1.0225 | 0.02769 | 1.0225 | 0.02769
191.42 | 1.928 | 0.0087527 | 0.0028592 | 42.1849 | 44.1129 | 0.1559 | 0.003682 | 43.1489 | 0.96399 | 42.8276 | 1.0191 | 0.022767 | 1.0191 | 0.022767
191.44 | 1.2766 | 0.0085665 | 0.0020729 | 42.3932 | 43.6698 | -0.0524 | -0.0012376 | 43.0315 | 0.63831 | 42.8187 | 1.0163 | 0.015076 | 1.0163 | 0.015076
191.46 | 0.96399 | 0.0085665 | 0.0013581 | 42.5189 | 43.4829 | -0.1781 | -0.0042063 | 43.0009 | 0.48199 | 42.8402 | 1.0156 | 0.011384 | 1.0156 | 0.011384
191.48 | 0.59923 | 0.0083803 | 0.00057183 | 42.6261 | 43.2253 | -0.2853 | -0.0067382 | 42.9257 | 0.29962 | 42.8258 | 1.0138 | 0.0070763 | 1.0138 | 0.0070763
191.5 | -0.052107 | 0.0080078 | 0.00014296 | 42.6921 | 42.64 | -0.3513 | -0.008297 | 42.666 | -0.026054 | 42.6747 | 1.0077 | -0.00061533 | 1.0077 | -0.00061533
191.52 | -0.44291 | 0.0078216 | -0.00042887 | 42.7691 | 42.3262 | -0.4283 | -0.010116 | 42.5476 | -0.22146 | 42.6215 | 1.0049 | -0.0052303 | 1.0049 | -0.0052303
191.54 | -1.1724 | 0.0074491 | -0.0013581 | 42.8826 | 41.7102 | -0.5418 | -0.012796 | 42.2964 | -0.58621 | 42.4918 | 0.99895 | -0.013845 | 0.99895 | -0.013845
191.56 | -1.459 | 0.0070767 | -0.001787 | 42.7468 | 41.2878 | -0.406 | -0.0095889 | 42.0173 | -0.7295 | 42.2605 | 0.99236 | -0.017229 | 0.99236 | -0.017229
191.58 | -1.8498 | 0.0070767 | -0.0023588 | 42.7444 | 40.8946 | -0.4036 | -0.0095322 | 41.8195 | -0.92491 | 42.1278 | 0.98769 | -0.021844 | 0.98769 | -0.021844
191.6 | -2.2667 | 0.0067042 | -0.0031451 | 42.7513 | 40.4846 | -0.4105 | -0.0096951 | 41.618 | -1.1333 | 41.9957 | 0.98293 | -0.026767 | 0.98293 | -0.026767
191.62 | -3.0222 | 0.0063318 | -0.003431 | 42.7432 | 39.721 | -0.4024 | -0.0095038 | 41.2321 | -1.5111 | 41.7358 | 0.97381 | -0.035689 | 0.97381 | -0.035689
191.64 | -3.0222 | 0.0061455 | -0.0039313 | 42.6944 | 39.6722 | -0.3536 | -0.0083513 | 41.1833 | -1.5111 | 41.687 | 0.97266 | -0.035689 | 0.97266 | -0.035689
191.66 | -3.1525 | 0.0057731 | -0.0042887 | 42.6249 | 39.4724 | -0.2841 | -0.0067098 | 41.0487 | -1.5762 | 41.5741 | 0.96948 | -0.037228 | 0.96948 | -0.037228
191.68 | -3.4651 | 0.0055869 | -0.0045032 | 43.5514 | 40.0863 | -0.2106 | -0.0049739 | 41.8188 | -1.7326 | 42.3964 | 0.98767 | -0.04092 | 0.98767 | -0.04092
191.7 | -3.5954 | 0.0054006 | -0.004932 | 43.5381 | 39.9427 | -0.1973 | -0.0046598 | 41.7404 | -1.7977 | 42.3396 | 0.98582 | -0.042458 | 0.98582 | -0.042458
191.72 | -3.882 | 0.0050282 | -0.0052894 | 42.5361 | 38.6541 | -0.1953 | -0.0046126 | 40.5951 | -1.941 | 41.2421 | 0.95877 | -0.045842 | 0.95877 | -0.045842
191.74 | -3.8559 | 0.0048419 | -0.005218 | 42.3804 | 38.5245 | -0.0396 | -0.00093527 | 40.4524 | -1.928 | 41.0951 | 0.9554 | -0.045535 | 0.9554 | -0.045535
191.76 | -3.9602 | 0.0048419 | -0.005218 | 42.2687 | 38.3085 | 0.0721 | 0.0017028 | 40.2886 | -1.9801 | 40.9486 | 0.95153 | -0.046765 | 0.95153 | -0.046765
191.78 | -3.7517 | 0.0046557 | -0.005218 | 43.1879 | 39.4362 | 0.1529 | 0.0036112 | 41.312 | -1.8759 | 41.9373 | 0.9757 | -0.044304 | 0.9757 | -0.044304
191.8 | -3.8038 | 0.0044695 | -0.005218 | 43.1602 | 39.3564 | 0.1806 | 0.0042654 | 41.2583 | -1.9019 | 41.8923 | 0.97443 | -0.044919 | 0.97443 | -0.044919
191.82 | -3.6996 | 0.0044695 | -0.005075 | 42.1362 | 38.4366 | 0.2046 | 0.0048322 | 40.2864 | -1.8498 | 40.903 | 0.95148 | -0.043689 | 0.95148 | -0.043689
191.84 | -3.387 | 0.0044695 | -0.0047891 | 42.0019 | 38.6149 | 0.3389 | 0.0080041 | 40.3084 | -1.6935 | 40.8729 | 0.952 | -0.039997 | 0.952 | -0.039997
191.86 | -2.9441 | 0.0044695 | -0.0045032 | 42.9326 | 39.9885 | 0.4082 | 0.0096408 | 41.4606 | -1.472 | 41.9512 | 0.97921 | -0.034766 | 0.97921 | -0.034766
191.88 | -2.8659 | 0.0044695 | -0.0041458 | 41.9205 | 39.0546 | 0.4203 | 0.0099266 | 40.4875 | -1.433 | 40.9652 | 0.95623 | -0.033843 | 0.95623 | -0.033843
191.9 | -2.3709 | 0.0046557 | -0.0035739 | 41.783 | 39.4121 | 0.5578 | 0.013174 | 40.5976 | -1.1854 | 40.9927 | 0.95883 | -0.027998 | 0.95883 | -0.027998
191.92 | -1.928 | 0.0046557 | -0.0027162 | 41.6154 | 39.6874 | 0.7254 | 0.017132 | 40.6514 | -0.96399 | 40.9727 | 0.9601 | -0.022767 | 0.9601 | -0.022767
191.94 | -1.5372 | 0.0048419 | -0.001787 | 42.4274 | 40.8902 | 0.9134 | 0.021573 | 41.6588 | -0.76858 | 41.915 | 0.98389 | -0.018152 | 0.98389 | -0.018152
191.96 | -1.0161 | 0.0052144 | -0.0012151 | 41.3578 | 40.3417 | 0.983 | 0.023216 | 40.8498 | -0.50805 | 41.0191 | 0.96478 | -0.011999 | 0.96478 | -0.011999
191.98 | -0.62529 | 0.0054006 | -0.00085775 | 42.3116 | 41.6863 | 1.0292 | 0.024308 | 41.999 | -0.31264 | 42.1032 | 0.99193 | -0.007384 | 0.99193 | -0.007384
192 | -0.078161 | 0.0055869 | 0.00014296 | 41.2393 | 41.1611 | 1.1015 | 0.026015 | 41.2002 | -0.03908 | 41.2132 | 0.97306 | -0.000923 | 0.97306 | -0.000923
192.02 | 0.20843 | 0.0059593 | 0.00085775 | 41.2137 | 41.4221 | 1.1271 | 0.02662 | 41.3179 | 0.10421 | 41.2832 | 0.97584 | 0.0024613 | 0.97584 | 0.0024613
192.04 | 0.96399 | 0.0063318 | 0.0012151 | 41.2272 | 42.1912 | 1.1136 | 0.026301 | 41.7092 | 0.48199 | 41.5485 | 0.98508 | 0.011384 | 0.98508 | 0.011384
192.06 | 1.4069 | 0.0063318 | 0.0019299 | 41.184 | 42.5909 | 1.1568 | 0.027321 | 41.8874 | 0.70345 | 41.653 | 0.98929 | 0.016614 | 0.98929 | 0.016614
192.08 | 1.928 | 0.0068905 | 0.0025018 | 41.2129 | 43.1409 | 1.1279 | 0.026639 | 42.1769 | 0.96399 | 41.8556 | 0.99613 | 0.022767 | 0.99613 | 0.022767
192.1 | 2.2406 | 0.0070767 | 0.0030021 | 41.272 | 43.5126 | 1.0688 | 0.025243 | 42.3923 | 1.1203 | 42.0189 | 1.0012 | 0.026459 | 1.0012 | 0.026459
192.12 | 2.7617 | 0.0072629 | 0.0037169 | 41.2555 | 44.0172 | 1.0853 | 0.025632 | 42.6363 | 1.3808 | 42.1761 | 1.007 | 0.032613 | 1.007 | 0.032613
192.14 | 3.2828 | 0.0076354 | 0.0040028 | 41.3472 | 44.63 | 0.9936 | 0.023467 | 42.9886 | 1.6414 | 42.4415 | 1.0153 | 0.038766 | 1.0153 | 0.038766
192.16 | 3.2046 | 0.0078216 | 0.0044317 | 41.3228 | 44.5274 | 1.018 | 0.024043 | 42.9251 | 1.6023 | 42.391 | 1.0138 | 0.037843 | 1.0138 | 0.037843
192.18 | 3.5694 | 0.0080078 | 0.0047891 | 41.4793 | 45.0487 | 0.8615 | 0.020347 | 43.264 | 1.7847 | 42.6691 | 1.0218 | 0.04215 | 1.0218 | 0.04215
192.2 | 3.9602 | 0.0081941 | 0.004932 | 41.5037 | 45.4639 | 0.8371 | 0.019771 | 43.4838 | 1.9801 | 42.8238 | 1.027 | 0.046765 | 1.027 | 0.046765
192.22 | 3.9341 | 0.0083803 | 0.005075 | 41.6079 | 45.542 | 0.7329 | 0.01731 | 43.575 | 1.9671 | 42.9193 | 1.0291 | 0.046458 | 1.0291 | 0.046458
192.24 | 3.8559 | 0.0085665 | 0.0053609 | 41.6178 | 45.4737 | 0.723 | 0.017076 | 43.5458 | 1.928 | 42.9031 | 1.0285 | 0.045535 | 1.0285 | 0.045535
192.26 | 3.9341 | 0.0087527 | 0.0055039 | 41.7078 | 45.6419 | 0.633 | 0.01495 | 43.6749 | 1.9671 | 43.0192 | 1.0315 | 0.046458 | 1.0315 | 0.046458
192.28 | 4.0123 | 0.0087527 | 0.005218 | 41.7545 | 45.7668 | 0.5863 | 0.013847 | 43.7606 | 2.0061 | 43.0919 | 1.0335 | 0.047381 | 1.0335 | 0.047381
192.3 | 3.8559 | 0.0087527 | 0.005218 | 41.7917 | 45.6476 | 0.5491 | 0.012969 | 43.7197 | 1.928 | 43.077 | 1.0326 | 0.045535 | 1.0326 | 0.045535
192.32 | 3.6736 | 0.0087527 | 0.005075 | 41.8226 | 45.4962 | 0.5182 | 0.012239 | 43.6594 | 1.8368 | 43.0471 | 1.0311 | 0.043381 | 1.0311 | 0.043381
192.34 | 3.6736 | 0.008939 | 0.004932 | 40.894 | 44.5676 | 0.4468 | 0.010552 | 42.7308 | 1.8368 | 42.1185 | 1.0092 | 0.043381 | 1.0092 | 0.043381
192.36 | 3.0483 | 0.008939 | 0.0041458 | 42.0338 | 45.0821 | 0.307 | 0.0072507 | 43.5579 | 1.5241 | 43.0499 | 1.0287 | 0.035997 | 1.0287 | 0.035997
192.38 | 2.7096 | 0.008939 | 0.0037169 | 42.1065 | 44.8161 | 0.2343 | 0.0055337 | 43.4613 | 1.3548 | 43.0097 | 1.0265 | 0.031997 | 1.0265 | 0.031997
192.4 | 2.1885 | 0.008939 | 0.003431 | 42.1746 | 44.3631 | 0.1662 | 0.0039253 | 43.2689 | 1.0943 | 42.9041 | 1.0219 | 0.025844 | 1.0219 | 0.025844
192.42 | 2.1103 | 0.0087527 | 0.0028592 | 42.2361 | 44.3464 | 0.1047 | 0.0024728 | 43.2913 | 1.0552 | 42.9395 | 1.0224 | 0.024921 | 1.0224 | 0.024921
192.44 | 1.3808 | 0.0087527 | 0.0020729 | 41.4117 | 42.7925 | -0.0709 | -0.0016745 | 42.1021 | 0.69042 | 41.872 | 0.99436 | 0.016306 | 0.99436 | 0.016306
192.46 | 1.0682 | 0.0085665 | 0.0015011 | 42.515 | 43.5832 | -0.1742 | -0.0041142 | 43.0491 | 0.5341 | 42.8711 | 1.0167 | 0.012614 | 1.0167 | 0.012614
192.48 | 0.3908 | 0.0083803 | 0.00057183 | 42.6909 | 43.0817 | -0.3501 | -0.0082686 | 42.8863 | 0.1954 | 42.8212 | 1.0129 | 0.004615 | 1.0129 | 0.004615
192.5 | 0.26054 | 0.0080078 | 0.00014296 | 42.7438 | 43.0043 | -0.403 | -0.009518 | 42.8741 | 0.13027 | 42.8306 | 1.0126 | 0.0030767 | 1.0126 | 0.0030767
192.52 | -0.49502 | 0.0078216 | -0.00042887 | 42.7864 | 42.2914 | -0.4456 | -0.010524 | 42.5389 | -0.24751 | 42.6214 | 1.0047 | -0.0058457 | 1.0047 | -0.0058457
192.54 | -0.78161 | 0.0076354 | -0.0013581 | 42.8172 | 42.0356 | -0.4764 | -0.011252 | 42.4264 | -0.3908 | 42.5567 | 1.002 | -0.00923 | 1.002 | -0.00923
192.56 | -1.4851 | 0.0072629 | -0.001787 | 42.8079 | 41.3228 | -0.4671 | -0.011032 | 42.0654 | -0.74253 | 42.3129 | 0.99349 | -0.017537 | 0.99349 | -0.017537
192.58 | -1.954 | 0.0070767 | -0.0023588 | 42.8172 | 40.8632 | -0.4764 | -0.011252 | 41.8402 | -0.97701 | 42.1659 | 0.98818 | -0.023075 | 0.98818 | -0.023075
192.6 | -2.3969 | 0.0067042 | -0.0031451 | 42.8165 | 40.4196 | -0.4757 | -0.011235 | 41.618 | -1.1985 | 42.0175 | 0.98293 | -0.028305 | 0.98293 | -0.028305
192.62 | -2.7877 | 0.006518 | -0.003431 | 42.7864 | 39.9987 | -0.4456 | -0.010524 | 41.3925 | -1.3939 | 41.8572 | 0.9776 | -0.03292 | 0.9776 | -0.03292
192.64 | -2.9701 | 0.0061455 | -0.0038599 | 42.7 | 39.7299 | -0.3592 | -0.0084835 | 41.2149 | -1.4851 | 41.71 | 0.97341 | -0.035074 | 0.97341 | -0.035074
192.66 | -3.5694 | 0.0059593 | -0.0042887 | 42.7451 | 39.1757 | -0.4043 | -0.0095487 | 40.9604 | -1.7847 | 41.5553 | 0.9674 | -0.04215 | 0.9674 | -0.04215
192.68 | -3.6475 | 0.0057731 | -0.0045032 | 42.5976 | 38.9501 | -0.2568 | -0.0060651 | 40.7738 | -1.8238 | 41.3818 | 0.96299 | -0.043073 | 0.96299 | -0.043073
192.7 | -3.8038 | 0.0055869 | -0.0047891 | 42.5114 | 38.7076 | -0.1706 | -0.0040292 | 40.6095 | -1.9019 | 41.2435 | 0.95911 | -0.044919 | 0.95911 | -0.044919
192.72 | -3.9341 | 0.0054006 | -0.005218 | 42.5498 | 38.6157 | -0.209 | -0.0049361 | 40.5827 | -1.9671 | 41.2384 | 0.95848 | -0.046458 | 0.95848 | -0.046458
192.74 | -4.0904 | 0.0052144 | -0.0053609 | 42.5245 | 38.4341 | -0.1837 | -0.0043386 | 40.4793 | -2.0452 | 41.161 | 0.95604 | -0.048304 | 0.95604 | -0.048304
192.76 | -4.1165 | 0.0050282 | -0.0053609 | 42.4518 | 38.3353 | -0.111 | -0.0026216 | 40.3936 | -2.0582 | 41.0796 | 0.95401 | -0.048611 | 0.95401 | -0.048611
192.78 | -3.9341 | 0.0050282 | -0.005075 | 43.329 | 39.3949 | 0.0118 | 0.00027869 | 41.3619 | -1.9671 | 42.0176 | 0.97688 | -0.046458 | 0.97688 | -0.046458
192.8 | -3.6215 | 0.0048419 | -0.0047891 | 42.2323 | 38.6108 | 0.1085 | 0.0025625 | 40.4216 | -1.8107 | 41.0251 | 0.95467 | -0.042766 | 0.95467 | -0.042766
192.82 | -3.4912 | 0.0048419 | -0.0046461 | 42.2515 | 38.7603 | 0.0893 | 0.0021091 | 40.5059 | -1.7456 | 41.0878 | 0.95666 | -0.041227 | 0.95666 | -0.041227
192.84 | -3.3349 | 0.0048419 | -0.0045032 | 42.144 | 38.8091 | 0.1968 | 0.004648 | 40.4766 | -1.6674 | 41.0324 | 0.95597 | -0.039381 | 0.95597 | -0.039381
192.86 | -3.1264 | 0.0048419 | -0.0042887 | 42.0857 | 38.9593 | 0.2551 | 0.0060249 | 40.5225 | -1.5632 | 41.0436 | 0.95706 | -0.03692 | 0.95706 | -0.03692
192.88 | -3.2307 | 0.0048419 | -0.0038599 | 42.0383 | 38.8076 | 0.3025 | 0.0071444 | 40.423 | -1.6153 | 40.9614 | 0.9547 | -0.038151 | 0.9547 | -0.038151
192.9 | -2.3448 | 0.0048419 | -0.003288 | 41.8755 | 39.5307 | 0.4653 | 0.010989 | 40.7031 | -1.1724 | 41.0939 | 0.96132 | -0.02769 | 0.96132 | -0.02769
192.92 | -2.0322 | 0.0048419 | -0.0022158 | 41.6475 | 39.6153 | 0.6933 | 0.016374 | 40.6314 | -1.0161 | 40.9701 | 0.95963 | -0.023998 | 0.95963 | -0.023998
192.94 | -1.0682 | 0.0048419 | -0.0013581 | 41.4877 | 40.4195 | 0.8531 | 0.020148 | 40.9536 | -0.5341 | 41.1316 | 0.96724 | -0.012614 | 0.96724 | -0.012614
192.96 | -0.88582 | 0.0052144 | -0.0012151 | 41.4514 | 40.5656 | 0.8894 | 0.021006 | 41.0085 | -0.44291 | 41.1561 | 0.96853 | -0.010461 | 0.96853 | -0.010461
192.98 | -0.6774 | 0.0054006 | -0.00085775 | 41.3959 | 40.7185 | 0.9449 | 0.022317 | 41.0572 | -0.3387 | 41.1701 | 0.96968 | -0.0079993 | 0.96968 | -0.0079993
193 | -0.10421 | 0.0055869 | 0.00014296 | 41.2224 | 41.1182 | 1.1184 | 0.026414 | 41.1703 | -0.052107 | 41.1877 | 0.97236 | -0.0012307 | 0.97236 | -0.0012307
193.02 | 0.44291 | 0.0057731 | 0.00071479 | 41.1086 | 41.5515 | 1.2322 | 0.029102 | 41.3301 | 0.22146 | 41.2562 | 0.97613 | 0.0052303 | 0.97613 | 0.0052303
193.04 | 1.0421 | 0.0061455 | 0.0010722 | 41.1323 | 42.1744 | 1.2085 | 0.028542 | 41.6534 | 0.52107 | 41.4797 | 0.98376 | 0.012307 | 0.98376 | 0.012307
193.06 | 1.3287 | 0.0063318 | 0.0019299 | 41.0963 | 42.425 | 1.2445 | 0.029392 | 41.7607 | 0.66437 | 41.5392 | 0.9863 | 0.015691 | 0.9863 | 0.015691
193.08 | 1.9019 | 0.0067042 | 0.0023588 | 41.1784 | 43.0803 | 1.1624 | 0.027453 | 42.1294 | 0.95096 | 41.8124 | 0.99501 | 0.02246 | 0.99501 | 0.02246
193.1 | 2.2667 | 0.0068905 | 0.0028592 | 41.2006 | 43.4673 | 1.1402 | 0.026929 | 42.3339 | 1.1333 | 41.9562 | 0.99984 | 0.026767 | 0.99984 | 0.026767
193.12 | 2.7096 | 0.0072629 | 0.0035739 | 41.1699 | 43.8795 | 1.1709 | 0.027654 | 42.5247 | 1.3548 | 42.0731 | 1.0043 | 0.031997 | 1.0043 | 0.031997
193.14 | 3.2046 | 0.0074491 | 0.0040028 | 41.2109 | 44.4155 | 1.1299 | 0.026686 | 42.8132 | 1.6023 | 42.2791 | 1.0112 | 0.037843 | 1.0112 | 0.037843
193.16 | 3.3609 | 0.0076354 | 0.0041458 | 41.324 | 44.6849 | 1.0168 | 0.024015 | 43.0045 | 1.6805 | 42.4443 | 1.0157 | 0.039689 | 1.0157 | 0.039689
193.18 | 3.3609 | 0.0078216 | 0.0044317 | 41.3417 | 44.7026 | 0.9991 | 0.023597 | 43.0222 | 1.6805 | 42.462 | 1.0161 | 0.039689 | 1.0161 | 0.039689
193.2 | 3.908 | 0.0080078 | 0.004932 | 41.3492 | 45.2572 | 0.9916 | 0.023419 | 43.3032 | 1.954 | 42.6519 | 1.0227 | 0.04615 | 1.0227 | 0.04615
193.22 | 3.9602 | 0.0081941 | 0.005075 | 41.4606 | 45.4208 | 0.8802 | 0.020788 | 43.4407 | 1.9801 | 42.7807 | 1.026 | 0.046765 | 1.026 | 0.046765
193.24 | 4.1425 | 0.0083803 | 0.005075 | 41.5037 | 45.6462 | 0.8371 | 0.019771 | 43.575 | 2.0713 | 42.8845 | 1.0291 | 0.048919 | 1.0291 | 0.048919
193.26 | 4.0644 | 0.0083803 | 0.005218 | 41.5554 | 45.6198 | 0.7854 | 0.018549 | 43.5876 | 2.0322 | 42.9102 | 1.0294 | 0.047996 | 1.0294 | 0.047996
193.28 | 4.0123 | 0.0083803 | 0.005218 | 41.5587 | 45.571 | 0.7821 | 0.018472 | 43.5648 | 2.0061 | 42.8961 | 1.0289 | 0.047381 | 1.0289 | 0.047381
193.3 | 3.8559 | 0.0083803 | 0.004932 | 41.6942 | 45.5501 | 0.6466 | 0.015271 | 43.6222 | 1.928 | 42.9795 | 1.0303 | 0.045535 | 1.0303 | 0.045535
193.32 | 3.6475 | 0.0085665 | 0.0047891 | 41.7189 | 45.3664 | 0.6219 | 0.014688 | 43.5427 | 1.8238 | 42.9347 | 1.0284 | 0.043073 | 1.0284 | 0.043073
193.34 | 3.5433 | 0.0085665 | 0.0047891 | 41.7565 | 45.2998 | 0.5843 | 0.0138 | 43.5281 | 1.7716 | 42.9376 | 1.028 | 0.041843 | 1.028 | 0.041843
193.36 | 3.2307 | 0.0085665 | 0.0046461 | 41.8238 | 45.0545 | 0.517 | 0.01221 | 43.4391 | 1.6153 | 42.9007 | 1.0259 | 0.038151 | 1.0259 | 0.038151
193.38 | 2.8138 | 0.0085665 | 0.0038599 | 41.9846 | 44.7984 | 0.3562 | 0.0084127 | 43.3915 | 1.4069 | 42.9225 | 1.0248 | 0.033228 | 1.0248 | 0.033228
193.4 | 2.3188 | 0.0085665 | 0.003288 | 42.1146 | 44.4334 | 0.2262 | 0.0053424 | 43.274 | 1.1594 | 42.8875 | 1.022 | 0.027382 | 1.022 | 0.027382
193.42 | 2.0843 | 0.0083803 | 0.0025732 | 42.2311 | 44.3154 | 0.1097 | 0.0025909 | 43.2732 | 1.0421 | 42.9259 | 1.022 | 0.024613 | 1.022 | 0.024613
193.44 | 1.2506 | 0.0081941 | 0.001787 | 42.3932 | 43.6438 | -0.0524 | -0.0012376 | 43.0185 | 0.62529 | 42.8101 | 1.016 | 0.014768 | 1.016 | 0.014768
193.46 | 1.0421 | 0.0080078 | 0.0013581 | 42.4633 | 43.5054 | -0.1225 | -0.0028932 | 42.9844 | 0.52107 | 42.8107 | 1.0152 | 0.012307 | 1.0152 | 0.012307
193.48 | 0.62529 | 0.0076354 | 0.00057183 | 42.5473 | 43.1726 | -0.2065 | -0.0048771 | 42.8599 | 0.31264 | 42.7557 | 1.0123 | 0.007384 | 1.0123 | 0.007384
193.5 | -0.078161 | 0.0074491 | -0.00021444 | 42.6469 | 42.5687 | -0.3061 | -0.0072294 | 42.6078 | -0.03908 | 42.6208 | 1.0063 | -0.000923 | 1.0063 | -0.000923
193.52 | -0.15632 | 0.0070767 | -0.00057183 | 42.5663 | 42.41 | -0.2255 | -0.0053258 | 42.4881 | -0.078161 | 42.5142 | 1.0035 | -0.001846 | 1.0035 | -0.001846
193.54 | -1.0943 | 0.0068905 | -0.001644 | 42.6008 | 41.5065 | -0.26 | -0.0061406 | 42.0537 | -0.54713 | 42.236 | 0.99322 | -0.012922 | 0.99322 | -0.012922
193.56 | -1.2766 | 0.0067042 | -0.0020729 | 42.6348 | 41.3582 | -0.294 | -0.0069437 | 41.9965 | -0.63831 | 42.2093 | 0.99187 | -0.015076 | 0.99187 | -0.015076
193.58 | -1.7977 | 0.0063318 | -0.0025018 | 42.5898 | 40.7921 | -0.249 | -0.0058809 | 41.6909 | -0.89885 | 41.9906 | 0.98465 | -0.021229 | 0.98465 | -0.021229
193.6 | -2.1885 | 0.0061455 | -0.0031451 | 42.6324 | 40.4439 | -0.2916 | -0.006887 | 41.5381 | -1.0943 | 41.9029 | 0.98104 | -0.025844 | 0.98104 | -0.025844
193.62 | -2.8659 | 0.0059593 | -0.0038599 | 42.6921 | 39.8262 | -0.3513 | -0.008297 | 41.2591 | -1.433 | 41.7368 | 0.97445 | -0.033843 | 0.97445 | -0.033843
193.64 | -2.9962 | 0.0055869 | -0.0040028 | 42.53 | 39.5338 | -0.1892 | -0.0044685 | 41.0319 | -1.4981 | 41.5313 | 0.96909 | -0.035382 | 0.96909 | -0.035382
193.66 | -3.1004 | 0.0054006 | -0.0045032 | 42.5514 | 39.451 | -0.2106 | -0.0049739 | 41.0012 | -1.5502 | 41.5179 | 0.96836 | -0.036612 | 0.96836 | -0.036612
193.68 | -3.7778 | 0.0052144 | -0.004932 | 42.572 | 38.7942 | -0.2312 | -0.0054605 | 40.6831 | -1.8889 | 41.3127 | 0.96085 | -0.044612 | 0.96085 | -0.044612
193.7 | -3.7778 | 0.0050282 | -0.004932 | 42.4506 | 38.6728 | -0.1098 | -0.0025932 | 40.5617 | -1.8889 | 41.1913 | 0.95798 | -0.044612 | 0.95798 | -0.044612
193.72 | -3.908 | 0.0048419 | -0.005218 | 42.3026 | 38.3946 | 0.0382 | 0.0009022 | 40.3486 | -1.954 | 40.9999 | 0.95295 | -0.04615 | 0.95295 | -0.04615
193.74 | -3.9341 | 0.0046557 | -0.0055039 | 42.3431 | 38.409 | -0.0023 | -5.4321e-05 | 40.376 | -1.9671 | 41.0317 | 0.9536 | -0.046458 | 0.9536 | -0.046458
193.76 | -4.1686 | 0.0044695 | -0.0055039 | 42.2704 | 38.1018 | 0.0704 | 0.0016627 | 40.1861 | -2.0843 | 40.8809 | 0.94911 | -0.049227 | 0.94911 | -0.049227
193.78 | -3.9862 | 0.0042833 | -0.0053609 | 42.077 | 38.0908 | 0.2638 | 0.0062304 | 40.0839 | -1.9931 | 40.7483 | 0.9467 | -0.047073 | 0.9467 | -0.047073
193.8 | -3.6996 | 0.0042833 | -0.005075 | 42.0184 | 38.3188 | 0.3224 | 0.0076144 | 40.1686 | -1.8498 | 40.7852 | 0.9487 | -0.043689 | 0.9487 | -0.043689
193.82 | -3.6215 | 0.0042833 | -0.0047891 | 42.0019 | 38.3804 | 0.3389 | 0.0080041 | 40.1912 | -1.8107 | 40.7947 | 0.94923 | -0.042766 | 0.94923 | -0.042766
193.84 | -3.2307 | 0.0042833 | -0.0046461 | 41.9482 | 38.7175 | 0.3926 | 0.0092724 | 40.3329 | -1.6153 | 40.8713 | 0.95258 | -0.038151 | 0.95258 | -0.038151
193.86 | -3.1264 | 0.0042833 | -0.0042887 | 41.8581 | 38.7317 | 0.4827 | 0.0114 | 40.2949 | -1.5632 | 40.816 | 0.95168 | -0.03692 | 0.95168 | -0.03692
193.88 | -2.9962 | 0.0044695 | -0.0037169 | 41.7202 | 38.724 | 0.6206 | 0.014657 | 40.2221 | -1.4981 | 40.7215 | 0.94996 | -0.035382 | 0.94996 | -0.035382
193.9 | -2.3448 | 0.0044695 | -0.003431 | 42.7222 | 40.3774 | 0.6186 | 0.01461 | 41.5498 | -1.1724 | 41.9406 | 0.98132 | -0.02769 | 0.98132 | -0.02769
193.92 | -2.0843 | 0.0044695 | -0.0029306 | 41.5826 | 39.4983 | 0.7582 | 0.017907 | 40.5405 | -1.0421 | 40.8878 | 0.95748 | -0.024613 | 0.95748 | -0.024613
193.94 | -1.5893 | 0.0046557 | -0.0020729 | 41.4453 | 39.856 | 0.8955 | 0.02115 | 40.6507 | -0.79464 | 40.9155 | 0.96008 | -0.018768 | 0.96008 | -0.018768
193.96 | -1.0943 | 0.0048419 | -0.0012151 | 41.2943 | 40.2 | 1.0465 | 0.024716 | 40.7472 | -0.54713 | 40.9295 | 0.96236 | -0.012922 | 0.96236 | -0.012922
193.98 | -0.41686 | 0.0054006 | -0.00042887 | 41.1291 | 40.7122 | 1.2117 | 0.028618 | 40.9207 | -0.20843 | 40.9901 | 0.96646 | -0.0049227 | 0.96646 | -0.0049227
194 | -0.078161 | 0.0055869 | -7.1479e-05 | 41.1709 | 41.0927 | 1.1699 | 0.027631 | 41.1318 | -0.03908 | 41.1448 | 0.97145 | -0.000923 | 0.97145 | -0.000923
194.02 | 0.57318 | 0.0057731 | 0.00078627 | 41.0558 | 41.629 | 1.285 | 0.030349 | 41.3424 | 0.28659 | 41.2469 | 0.97642 | 0.0067687 | 0.97642 | 0.0067687
194.04 | 1.0943 | 0.0061455 | 0.0012866 | 41.1267 | 42.221 | 1.2141 | 0.028674 | 41.6738 | 0.54713 | 41.4915 | 0.98425 | 0.012922 | 0.98425 | 0.012922
194.06 | 1.2766 | 0.0063318 | 0.0020729 | 41.1093 | 42.3859 | 1.2315 | 0.029085 | 41.7476 | 0.63831 | 41.5348 | 0.98599 | 0.015076 | 0.98599 | 0.015076
194.08 | 2.1103 | 0.0068905 | 0.0026447 | 41.1291 | 43.2394 | 1.2117 | 0.028618 | 42.1843 | 1.0552 | 41.8325 | 0.9963 | 0.024921 | 0.9963 | 0.024921
194.1 | 2.423 | 0.0070767 | 0.0030021 | 41.2129 | 43.6359 | 1.1279 | 0.026639 | 42.4244 | 1.2115 | 42.0206 | 1.002 | 0.028613 | 1.002 | 0.028613
194.12 | 2.6835 | 0.0072629 | 0.0035739 | 41.2282 | 43.9117 | 1.1126 | 0.026277 | 42.57 | 1.3418 | 42.1227 | 1.0054 | 0.03169 | 1.0054 | 0.03169
194.14 | 2.918 | 0.0072629 | 0.0040028 | 41.2474 | 44.1654 | 1.0934 | 0.025824 | 42.7064 | 1.459 | 42.2201 | 1.0086 | 0.034459 | 1.0086 | 0.034459
194.16 | 3.387 | 0.0076354 | 0.0042887 | 41.2899 | 44.6769 | 1.0509 | 0.02482 | 42.9834 | 1.6935 | 42.4189 | 1.0152 | 0.039997 | 1.0152 | 0.039997
194.18 | 3.6996 | 0.0078216 | 0.0044317 | 41.3342 | 45.0338 | 1.0066 | 0.023774 | 43.184 | 1.8498 | 42.5674 | 1.0199 | 0.043689 | 1.0199 | 0.043689
194.2 | 3.6996 | 0.0080078 | 0.004932 | 41.2555 | 44.9551 | 1.0853 | 0.025632 | 43.1053 | 1.8498 | 42.4887 | 1.0181 | 0.043689 | 1.0181 | 0.043689
194.22 | 4.0383 | 0.0081941 | 0.005218 | 41.2753 | 45.3136 | 1.0655 | 0.025165 | 43.2945 | 2.0192 | 42.6214 | 1.0225 | 0.047688 | 1.0225 | 0.047688
194.24 | 4.0904 | 0.0083803 | 0.005218 | 41.4365 | 45.5269 | 0.9043 | 0.021358 | 43.4817 | 2.0452 | 42.8 | 1.0269 | 0.048304 | 1.0269 | 0.048304
194.26 | 4.0123 | 0.0083803 | 0.0053609 | 41.4772 | 45.4895 | 0.8636 | 0.020396 | 43.4833 | 2.0061 | 42.8146 | 1.027 | 0.047381 | 1.027 | 0.047381
194.28 | 4.0904 | 0.0083803 | 0.0053609 | 41.4823 | 45.5727 | 0.8585 | 0.020276 | 43.5275 | 2.0452 | 42.8458 | 1.028 | 0.048304 | 1.028 | 0.048304
194.3 | 3.7778 | 0.0085665 | 0.005218 | 41.6104 | 45.3882 | 0.7304 | 0.017251 | 43.4993 | 1.8889 | 42.8697 | 1.0274 | 0.044612 | 1.0274 | 0.044612
194.32 | 3.6475 | 0.0085665 | 0.0051465 | 41.6661 | 45.3136 | 0.6747 | 0.015935 | 43.4899 | 1.8238 | 42.8819 | 1.0271 | 0.043073 | 1.0271 | 0.043073
194.34 | 3.4651 | 0.0085665 | 0.0047891 | 41.7182 | 45.1833 | 0.6226 | 0.014704 | 43.4508 | 1.7326 | 42.8732 | 1.0262 | 0.04092 | 1.0262 | 0.04092
194.36 | 3.2307 | 0.0085665 | 0.0041458 | 41.8577 | 45.0884 | 0.4831 | 0.01141 | 43.473 | 1.6153 | 42.9346 | 1.0267 | 0.038151 | 1.0267 | 0.038151
194.38 | 2.6835 | 0.0085665 | 0.0035739 | 41.9896 | 44.6731 | 0.3512 | 0.0082946 | 43.3314 | 1.3418 | 42.8841 | 1.0234 | 0.03169 | 1.0234 | 0.03169
194.4 | 2.3969 | 0.0085665 | 0.003288 | 42.0332 | 44.4301 | 0.3076 | 0.0072649 | 43.2317 | 1.1985 | 42.8322 | 1.021 | 0.028305 | 1.021 | 0.028305
194.42 | 2.0061 | 0.0083803 | 0.0025018 | 42.1702 | 44.1763 | 0.1706 | 0.0040292 | 43.1733 | 1.0031 | 42.8389 | 1.0197 | 0.02369 | 1.0197 | 0.02369
194.44 | 1.6153 | 0.0081941 | 0.001787 | 42.3002 | 43.9155 | 0.0406 | 0.00095889 | 43.1079 | 0.80766 | 42.8386 | 1.0181 | 0.019075 | 1.0181 | 0.019075
194.46 | 0.99004 | 0.0081941 | 0.0015011 | 42.453 | 43.443 | -0.1122 | -0.0026499 | 42.948 | 0.49502 | 42.783 | 1.0143 | 0.011691 | 1.0143 | 0.011691
194.48 | 0.62529 | 0.0078216 | 0.00085775 | 42.464 | 43.0893 | -0.1232 | -0.0029097 | 42.7766 | 0.31264 | 42.6724 | 1.0103 | 0.007384 | 1.0103 | 0.007384
194.5 | 0.10421 | 0.0078216 | 0 | 42.5996 | 42.7038 | -0.2588 | -0.0061123 | 42.6517 | 0.052107 | 42.6343 | 1.0073 | 0.0012307 | 1.0073 | 0.0012307
194.52 | -0.54713 | 0.0074491 | -0.00071479 | 42.6675 | 42.1204 | -0.3267 | -0.007716 | 42.3939 | -0.27356 | 42.4851 | 1.0013 | -0.006461 | 1.0013 | -0.006461
194.54 | -1.1724 | 0.0070767 | -0.0012151 | 42.6118 | 41.4394 | -0.271 | -0.0064004 | 42.0256 | -0.58621 | 42.221 | 0.99256 | -0.013845 | 0.99256 | -0.013845
194.56 | -1.4069 | 0.0068905 | -0.0019299 | 42.6237 | 41.2168 | -0.2829 | -0.0066815 | 41.9203 | -0.70345 | 42.1547 | 0.99007 | -0.016614 | 0.99007 | -0.016614
194.58 | -1.954 | 0.0067042 | -0.0025018 | 42.617 | 40.663 | -0.2762 | -0.0065233 | 41.64 | -0.97701 | 41.9657 | 0.98345 | -0.023075 | 0.98345 | -0.023075
194.6 | -2.3969 | 0.006518 | -0.0028592 | 42.6459 | 40.249 | -0.3051 | -0.0072058 | 41.4474 | -1.1985 | 41.8469 | 0.9789 | -0.028305 | 0.9789 | -0.028305
194.62 | -2.8138 | 0.0063318 | -0.0035739 | 42.6649 | 39.8511 | -0.3241 | -0.0076546 | 41.258 | -1.4069 | 41.727 | 0.97443 | -0.033228 | 0.97443 | -0.033228
194.64 | -3.1264 | 0.0059593 | -0.0041458 | 42.6609 | 39.5345 | -0.3201 | -0.0075601 | 41.0977 | -1.5632 | 41.6188 | 0.97064 | -0.03692 | 0.97064 | -0.03692
194.66 | -3.1525 | 0.0055869 | -0.0041458 | 42.5732 | 39.4207 | -0.2324 | -0.0054888 | 40.997 | -1.5762 | 41.5224 | 0.96826 | -0.037228 | 0.96826 | -0.037228
194.68 | -3.5172 | 0.0054006 | -0.0046461 | 42.5423 | 39.0251 | -0.2015 | -0.004759 | 40.7837 | -1.7586 | 41.3699 | 0.96322 | -0.041535 | 0.96322 | -0.041535
194.7 | -3.7778 | 0.0052144 | -0.005218 | 42.5528 | 38.775 | -0.212 | -0.005007 | 40.6639 | -1.8889 | 41.2935 | 0.9604 | -0.044612 | 0.9604 | -0.044612
194.72 | -4.0644 | 0.0050282 | -0.005218 | 43.5005 | 39.4361 | -0.1597 | -0.0037718 | 41.4683 | -2.0322 | 42.1457 | 0.97939 | -0.047996 | 0.97939 | -0.047996
194.74 | -3.8299 | 0.0048419 | -0.005218 | 42.3506 | 38.5207 | -0.0098 | -0.00023146 | 40.4357 | -1.9149 | 41.074 | 0.955 | -0.045227 | 0.955 | -0.045227
194.76 | -3.6996 | 0.0046557 | -0.005218 | 42.2251 | 38.5255 | 0.1157 | 0.0027326 | 40.3753 | -1.8498 | 40.9919 | 0.95358 | -0.043689 | 0.95358 | -0.043689
194.78 | -3.6215 | 0.0046557 | -0.0053609 | 42.1899 | 38.5684 | 0.1509 | 0.0035639 | 40.3792 | -1.8107 | 40.9827 | 0.95367 | -0.042766 | 0.95367 | -0.042766
194.8 | -3.7778 | 0.0044695 | -0.0053609 | 43.1172 | 39.3394 | 0.2236 | 0.005281 | 41.2283 | -1.8889 | 41.8579 | 0.97373 | -0.044612 | 0.97373 | -0.044612
194.82 | -3.6736 | 0.0042833 | -0.005218 | 42.0239 | 38.3503 | 0.3169 | 0.0074845 | 40.1871 | -1.8368 | 40.7994 | 0.94913 | -0.043381 | 0.94913 | -0.043381
194.84 | -3.4651 | 0.0042833 | -0.0047891 | 41.9334 | 38.4683 | 0.4074 | 0.0096219 | 40.2008 | -1.7326 | 40.7784 | 0.94946 | -0.04092 | 0.94946 | -0.04092
194.86 | -3.1004 | 0.0042833 | -0.0042887 | 41.8427 | 38.7423 | 0.4981 | 0.011764 | 40.2925 | -1.5502 | 40.8092 | 0.95162 | -0.036612 | 0.95162 | -0.036612
194.88 | -2.6835 | 0.0042833 | -0.0037169 | 41.7338 | 39.0503 | 0.607 | 0.014336 | 40.392 | -1.3418 | 40.8393 | 0.95397 | -0.03169 | 0.95397 | -0.03169
194.9 | -2.6314 | 0.0044695 | -0.0031451 | 41.6691 | 39.0377 | 0.6717 | 0.015864 | 40.3534 | -1.3157 | 40.792 | 0.95306 | -0.031074 | 0.95306 | -0.031074
194.92 | -1.8498 | 0.0046557 | -0.0027877 | 41.5487 | 39.6989 | 0.7921 | 0.018708 | 40.6238 | -0.92491 | 40.9321 | 0.95945 | -0.021844 | 0.95945 | -0.021844
194.94 | -1.6414 | 0.0046557 | -0.0020729 | 41.4528 | 39.8114 | 0.888 | 0.020973 | 40.6321 | -0.82069 | 40.9057 | 0.95964 | -0.019383 | 0.95964 | -0.019383
194.96 | -0.75556 | 0.0050282 | -0.0012151 | 41.2393 | 40.4837 | 1.1015 | 0.026015 | 40.8615 | -0.37778 | 40.9874 | 0.96506 | -0.0089223 | 0.96506 | -0.0089223
194.98 | -0.41686 | 0.0054006 | -0.00085775 | 41.1723 | 40.7554 | 1.1685 | 0.027597 | 40.9639 | -0.20843 | 41.0333 | 0.96748 | -0.0049227 | 0.96748 | -0.0049227
195 | -0.15632 | 0.0055869 | 0 | 41.1852 | 41.0289 | 1.1556 | 0.027293 | 41.107 | -0.078161 | 41.1331 | 0.97086 | -0.001846 | 0.97086 | -0.001846
195.02 | 0.59923 | 0.0057731 | 0.00057183 | 41.1865 | 41.7857 | 1.1543 | 0.027262 | 41.4861 | 0.29962 | 41.3862 | 0.97981 | 0.0070763 | 0.97981 | 0.0070763
195.04 | 0.96399 | 0.0061455 | 0.0010722 | 41.2161 | 42.1801 | 1.1247 | 0.026563 | 41.6981 | 0.48199 | 41.5374 | 0.98482 | 0.011384 | 0.98482 | 0.011384
195.06 | 1.3808 | 0.0063318 | 0.0019299 | 41.1802 | 42.561 | 1.1606 | 0.027411 | 41.8706 | 0.69042 | 41.6405 | 0.9889 | 0.016306 | 0.9889 | 0.016306
195.08 | 1.8238 | 0.0067042 | 0.0025018 | 41.2018 | 43.0256 | 1.139 | 0.026901 | 42.1137 | 0.91188 | 41.8097 | 0.99464 | 0.021537 | 0.99464 | 0.021537
195.1 | 2.3448 | 0.0070767 | 0.0029306 | 41.2224 | 43.5672 | 1.1184 | 0.026414 | 42.3948 | 1.1724 | 42.004 | 1.0013 | 0.02769 | 1.0013 | 0.02769
195.12 | 3.1004 | 0.0072629 | 0.0035739 | 41.1943 | 44.2947 | 1.1465 | 0.027078 | 42.7445 | 1.5502 | 42.2278 | 1.0095 | 0.036612 | 1.0095 | 0.036612
195.14 | 3.2567 | 0.0074491 | 0.0038599 | 41.2777 | 44.5344 | 1.0631 | 0.025108 | 42.9061 | 1.6284 | 42.3633 | 1.0134 | 0.038458 | 1.0134 | 0.038458
195.16 | 3.3609 | 0.0078216 | 0.0042172 | 41.388 | 44.7489 | 0.9528 | 0.022503 | 43.0685 | 1.6805 | 42.5083 | 1.0172 | 0.039689 | 1.0172 | 0.039689
195.18 | 3.9602 | 0.0078216 | 0.0047891 | 41.3819 | 45.3421 | 0.9589 | 0.022647 | 43.362 | 1.9801 | 42.702 | 1.0241 | 0.046765 | 1.0241 | 0.046765
195.2 | 4.0644 | 0.0081941 | 0.005075 | 41.4559 | 45.5203 | 0.8849 | 0.020899 | 43.4881 | 2.0322 | 42.8107 | 1.0271 | 0.047996 | 1.0271 | 0.047996
195.22 | 4.0904 | 0.0083803 | 0.0051465 | 41.5277 | 45.6181 | 0.8131 | 0.019204 | 43.5729 | 2.0452 | 42.8912 | 1.0291 | 0.048304 | 1.0291 | 0.048304
195.24 | 3.9862 | 0.0083803 | 0.005218 | 41.545 | 45.5312 | 0.7958 | 0.018795 | 43.5381 | 1.9931 | 42.8737 | 1.0283 | 0.047073 | 1.0283 | 0.047073
195.26 | 3.882 | 0.0085665 | 0.0052894 | 41.6285 | 45.5105 | 0.7123 | 0.016823 | 43.5695 | 1.941 | 42.9225 | 1.029 | 0.045842 | 1.029 | 0.045842
195.28 | 4.0644 | 0.0087527 | 0.0053609 | 41.6851 | 45.7495 | 0.6557 | 0.015486 | 43.7173 | 2.0322 | 43.0399 | 1.0325 | 0.047996 | 1.0325 | 0.047996
195.3 | 3.882 | 0.008939 | 0.005218 | 41.7533 | 45.6353 | 0.5875 | 0.013876 | 43.6943 | 1.941 | 43.0473 | 1.032 | 0.045842 | 1.032 | 0.045842
195.32 | 3.7778 | 0.008939 | 0.005075 | 41.8256 | 45.6034 | 0.5152 | 0.012168 | 43.7145 | 1.8889 | 43.0849 | 1.0324 | 0.044612 | 1.0324 | 0.044612
195.34 | 3.4912 | 0.008939 | 0.0043602 | 41.9401 | 45.4313 | 0.4007 | 0.0094637 | 43.6857 | 1.7456 | 43.1038 | 1.0318 | 0.041227 | 1.0318 | 0.041227
195.36 | 2.9701 | 0.008939 | 0.0041458 | 42.0031 | 44.9732 | 0.3377 | 0.0079758 | 43.4882 | 1.4851 | 42.9931 | 1.0271 | 0.035074 | 1.0271 | 0.035074
195.38 | 2.892 | 0.008939 | 0.0038599 | 42.0363 | 44.9283 | 0.3045 | 0.0071916 | 43.4823 | 1.446 | 43.0003 | 1.027 | 0.034151 | 1.027 | 0.034151
195.4 | 2.2146 | 0.0087527 | 0.003431 | 42.1671 | 44.3817 | 0.1737 | 0.0041024 | 43.2744 | 1.1073 | 42.9053 | 1.022 | 0.026152 | 1.022 | 0.026152
195.42 | 2.0061 | 0.0087527 | 0.0030021 | 42.1923 | 44.1984 | 0.1485 | 0.0035073 | 43.1954 | 1.0031 | 42.861 | 1.0202 | 0.02369 | 1.0202 | 0.02369
195.44 | 1.6935 | 0.0085665 | 0.0022158 | 42.3328 | 44.0263 | 0.008 | 0.00018894 | 43.1795 | 0.84674 | 42.8973 | 1.0198 | 0.019998 | 1.0198 | 0.019998
195.46 | 1.1724 | 0.0085665 | 0.0015011 | 42.4838 | 43.6562 | -0.143 | -0.0033774 | 43.07 | 0.58621 | 42.8746 | 1.0172 | 0.013845 | 1.0172 | 0.013845
195.48 | 0.54713 | 0.0081941 | 0.00071479 | 42.6039 | 43.151 | -0.2631 | -0.0062139 | 42.8775 | 0.27356 | 42.7863 | 1.0127 | 0.006461 | 1.0127 | 0.006461
195.5 | 0.18238 | 0.0080078 | 0.00028591 | 42.6459 | 42.8283 | -0.3051 | -0.0072058 | 42.7371 | 0.091188 | 42.7067 | 1.0094 | 0.0021537 | 1.0094 | 0.0021537
195.52 | -0.31264 | 0.0076354 | -0.00057183 | 42.7438 | 42.4312 | -0.403 | -0.009518 | 42.5875 | -0.15632 | 42.6396 | 1.0058 | -0.003692 | 1.0058 | -0.003692
195.54 | -0.99004 | 0.0072629 | -0.0013581 | 42.8264 | 41.8364 | -0.4856 | -0.011469 | 42.3314 | -0.49502 | 42.4964 | 0.99978 | -0.011691 | 0.99978 | -0.011691
195.56 | -1.3287 | 0.0070767 | -0.001644 | 42.7687 | 41.44 | -0.4279 | -0.010106 | 42.1043 | -0.66437 | 42.3258 | 0.99442 | -0.015691 | 0.99442 | -0.015691
195.58 | -1.7195 | 0.0070767 | -0.0023588 | 42.8049 | 41.0854 | -0.4641 | -0.010961 | 41.9451 | -0.85977 | 42.2317 | 0.99066 | -0.020306 | 0.99066 | -0.020306
195.6 | -2.2927 | 0.0067042 | -0.0031451 | 42.843 | 40.5503 | -0.5022 | -0.011861 | 41.6966 | -1.1464 | 42.0788 | 0.98479 | -0.027075 | 0.98479 | -0.027075
195.62 | -2.449 | 0.006518 | -0.003431 | 42.7721 | 40.3231 | -0.4313 | -0.010186 | 41.5476 | -1.2245 | 41.9558 | 0.98127 | -0.028921 | 0.98127 | -0.028921
195.64 | -3.1004 | 0.0061455 | -0.0040028 | 43.7477 | 40.6473 | -0.4069 | -0.0096101 | 42.1975 | -1.5502 | 42.7142 | 0.99662 | -0.036612 | 0.99662 | -0.036612
195.66 | -3.1785 | 0.0059593 | -0.0044317 | 42.7039 | 39.5254 | -0.3631 | -0.0085757 | 41.1146 | -1.5893 | 41.6444 | 0.97104 | -0.037535 | 0.97104 | -0.037535
195.68 | -3.5954 | 0.0057731 | -0.0046461 | 42.7192 | 39.1238 | -0.3784 | -0.008937 | 40.9215 | -1.7977 | 41.5207 | 0.96648 | -0.042458 | 0.96648 | -0.042458
195.7 | -4.0383 | 0.0057731 | -0.004932 | 42.6522 | 38.6139 | -0.3114 | -0.0073546 | 40.633 | -2.0192 | 41.3061 | 0.95967 | -0.047688 | 0.95967 | -0.047688
195.72 | -3.8559 | 0.0054006 | -0.005075 | 42.6151 | 38.7592 | -0.2743 | -0.0064784 | 40.6871 | -1.928 | 41.3298 | 0.96094 | -0.045535 | 0.96094 | -0.045535
195.74 | -4.1425 | 0.0052144 | -0.0053609 | 42.5699 | 38.4274 | -0.2291 | -0.0054109 | 40.4986 | -2.0713 | 41.1891 | 0.95649 | -0.048919 | 0.95649 | -0.048919
195.76 | -3.7517 | 0.0050282 | -0.0053609 | 42.4474 | 38.6957 | -0.1066 | -0.0025177 | 40.5715 | -1.8759 | 41.1968 | 0.95821 | -0.044304 | 0.95821 | -0.044304
195.78 | -3.7778 | 0.0050282 | -0.004932 | 42.3026 | 38.5248 | 0.0382 | 0.0009022 | 40.4137 | -1.8889 | 41.0433 | 0.95449 | -0.044612 | 0.95449 | -0.044612
195.8 | -3.6996 | 0.0048419 | -0.004932 | 42.2255 | 38.5259 | 0.1153 | 0.0027231 | 40.3757 | -1.8498 | 40.9923 | 0.95359 | -0.043689 | 0.95359 | -0.043689
195.82 | -3.5694 | 0.0048419 | -0.0047891 | 42.2076 | 38.6382 | 0.1332 | 0.0031459 | 40.4229 | -1.7847 | 41.0178 | 0.9547 | -0.04215 | 0.9547 | -0.04215
195.84 | -3.4912 | 0.0048419 | -0.0045032 | 42.1374 | 38.6462 | 0.2034 | 0.0048039 | 40.3918 | -1.7456 | 40.9737 | 0.95397 | -0.041227 | 0.95397 | -0.041227
195.86 | -3.1525 | 0.0048419 | -0.0041458 | 42.1152 | 38.9627 | 0.2256 | 0.0053282 | 40.539 | -1.5762 | 41.0644 | 0.95744 | -0.037228 | 0.95744 | -0.037228
195.88 | -2.918 | 0.0048419 | -0.0037169 | 42.0068 | 39.0888 | 0.334 | 0.0078884 | 40.5478 | -1.459 | 41.0341 | 0.95765 | -0.034459 | 0.95765 | -0.034459
195.9 | -2.2667 | 0.0048419 | -0.0027162 | 41.7862 | 39.5195 | 0.5546 | 0.013098 | 40.6529 | -1.1333 | 41.0306 | 0.96013 | -0.026767 | 0.96013 | -0.026767
195.92 | -1.8759 | 0.0050282 | -0.0022158 | 41.6796 | 39.8037 | 0.6612 | 0.015616 | 40.7417 | -0.93793 | 41.0543 | 0.96223 | -0.022152 | 0.96223 | -0.022152
195.94 | -1.4851 | 0.0050282 | -0.001644 | 41.5728 | 40.0877 | 0.768 | 0.018139 | 40.8303 | -0.74253 | 41.0778 | 0.96432 | -0.017537 | 0.96432 | -0.017537
195.96 | -0.99004 | 0.0052144 | -0.0013581 | 41.4921 | 40.5021 | 0.8487 | 0.020044 | 40.9971 | -0.49502 | 41.1621 | 0.96826 | -0.011691 | 0.96826 | -0.011691
195.98 | -0.52107 | 0.0055869 | -0.00057183 | 41.4231 | 40.902 | 0.9177 | 0.021674 | 41.1626 | -0.26054 | 41.2494 | 0.97217 | -0.0061533 | 0.97217 | -0.0061533
196 | -0.026054 | 0.0057731 | 0.00028591 | 41.1993 | 41.1732 | 1.1415 | 0.02696 | 41.1863 | -0.013027 | 41.1906 | 0.97273 | -0.00030767 | 0.97273 | -0.00030767
196.02 | 0.65134 | 0.0059593 | 0.00071479 | 41.1687 | 41.82 | 1.1721 | 0.027683 | 41.4944 | 0.32567 | 41.3858 | 0.98001 | 0.0076917 | 0.98001 | 0.0076917
196.04 | 0.88582 | 0.0063318 | 0.0012151 | 41.1703 | 42.0561 | 1.1705 | 0.027645 | 41.6132 | 0.44291 | 41.4656 | 0.98282 | 0.010461 | 0.98282 | 0.010461
196.06 | 1.6414 | 0.0063318 | 0.0020729 | 41.0513 | 42.6927 | 1.2895 | 0.030455 | 41.872 | 0.82069 | 41.5984 | 0.98893 | 0.019383 | 0.98893 | 0.019383
196.08 | 2.1103 | 0.0067042 | 0.0025018 | 41.118 | 43.2283 | 1.2228 | 0.02888 | 42.1732 | 1.0552 | 41.8214 | 0.99604 | 0.024921 | 0.99604 | 0.024921
196.1 | 2.3188 | 0.0070767 | 0.0028592 | 41.2789 | 43.5977 | 1.0619 | 0.02508 | 42.4383 | 1.1594 | 42.0518 | 1.0023 | 0.027382 | 1.0023 | 0.027382
196.12 | 2.892 | 0.0072629 | 0.0035739 | 41.1469 | 44.0389 | 1.1939 | 0.028197 | 42.5929 | 1.446 | 42.1109 | 1.006 | 0.034151 | 1.006 | 0.034151
196.14 | 3.1525 | 0.0074491 | 0.0039313 | 41.2302 | 44.3827 | 1.1106 | 0.02623 | 42.8064 | 1.5762 | 42.281 | 1.011 | 0.037228 | 1.011 | 0.037228
196.16 | 3.3349 | 0.0076354 | 0.0042887 | 41.2919 | 44.6268 | 1.0489 | 0.024773 | 42.9593 | 1.6674 | 42.4035 | 1.0146 | 0.039381 | 1.0146 | 0.039381
196.18 | 3.5954 | 0.0078216 | 0.0047891 | 41.2499 | 44.8453 | 1.0909 | 0.025765 | 43.0476 | 1.7977 | 42.4484 | 1.0167 | 0.042458 | 1.0167 | 0.042458
196.2 | 3.9341 | 0.0081941 | 0.005075 | 41.3425 | 45.2766 | 0.9983 | 0.023578 | 43.3096 | 1.9671 | 42.6539 | 1.0229 | 0.046458 | 1.0229 | 0.046458
196.22 | 4.1165 | 0.0083803 | 0.005218 | 41.3868 | 45.5033 | 0.954 | 0.022531 | 43.445 | 2.0582 | 42.759 | 1.0261 | 0.048611 | 1.0261 | 0.048611
196.24 | 4.1425 | 0.0083803 | 0.005218 | 41.4687 | 45.6112 | 0.8721 | 0.020597 | 43.54 | 2.0713 | 42.8495 | 1.0283 | 0.048919 | 1.0283 | 0.048919
196.26 | 3.9862 | 0.0085665 | 0.0054324 | 41.5433 | 45.5295 | 0.7975 | 0.018835 | 43.5364 | 1.9931 | 42.872 | 1.0282 | 0.047073 | 1.0282 | 0.047073
196.28 | 3.9862 | 0.0087527 | 0.0055039 | 41.6223 | 45.6085 | 0.7185 | 0.016969 | 43.6154 | 1.9931 | 42.951 | 1.0301 | 0.047073 | 1.0301 | 0.047073
196.3 | 3.8559 | 0.0087527 | 0.005075 | 41.7054 | 45.5613 | 0.6354 | 0.015007 | 43.6334 | 1.928 | 42.9907 | 1.0305 | 0.045535 | 1.0305 | 0.045535
196.32 | 3.5954 | 0.0087527 | 0.005075 | 41.751 | 45.3464 | 0.5898 | 0.01393 | 43.5487 | 1.7977 | 42.9495 | 1.0285 | 0.042458 | 1.0285 | 0.042458
196.34 | 3.4912 | 0.0087527 | 0.0048606 | 41.7776 | 45.2688 | 0.5632 | 0.013302 | 43.5232 | 1.7456 | 42.9413 | 1.0279 | 0.041227 | 1.0279 | 0.041227
196.36 | 3.1785 | 0.0087527 | 0.0043602 | 41.907 | 45.0855 | 0.4338 | 0.010245 | 43.4963 | 1.5893 | 42.9665 | 1.0273 | 0.037535 | 1.0273 | 0.037535
196.38 | 2.8138 | 0.0087527 | 0.0038599 | 41.9351 | 44.7489 | 0.4057 | 0.0095818 | 43.342 | 1.4069 | 42.873 | 1.0236 | 0.033228 | 1.0236 | 0.033228
196.4 | 2.3188 | 0.0087527 | 0.003288 | 42.1097 | 44.4285 | 0.2311 | 0.0054581 | 43.2691 | 1.1594 | 42.8826 | 1.0219 | 0.027382 | 1.0219 | 0.027382
196.42 | 1.9801 | 0.0087527 | 0.0028592 | 42.2299 | 44.21 | 0.1109 | 0.0026192 | 43.2199 | 0.99004 | 42.8899 | 1.0208 | 0.023383 | 1.0208 | 0.023383
196.44 | 1.4851 | 0.0087527 | 0.0022158 | 42.3395 | 43.8246 | 0.0013 | 3.0703e-05 | 43.082 | 0.74253 | 42.8345 | 1.0175 | 0.017537 | 1.0175 | 0.017537
196.46 | 1.2245 | 0.0085665 | 0.0015011 | 42.4918 | 43.7163 | -0.151 | -0.0035663 | 43.1041 | 0.61226 | 42.9 | 1.018 | 0.01446 | 1.018 | 0.01446
196.48 | 0.57318 | 0.0083803 | 0.00057183 | 42.6711 | 43.2443 | -0.3303 | -0.007801 | 42.9577 | 0.28659 | 42.8622 | 1.0146 | 0.0067687 | 1.0146 | 0.0067687
196.5 | 0.26054 | 0.0080078 | 0 | 42.7253 | 42.9858 | -0.3845 | -0.0090811 | 42.8556 | 0.13027 | 42.8121 | 1.0122 | 0.0030767 | 1.0122 | 0.0030767
196.52 | -0.15632 | 0.0078216 | -0.00028591 | 42.7715 | 42.6152 | -0.4307 | -0.010172 | 42.6933 | -0.078161 | 42.7194 | 1.0083 | -0.001846 | 1.0083 | -0.001846
196.54 | -1.0682 | 0.0074491 | -0.0014296 | 42.9683 | 41.9001 | -0.6275 | -0.01482 | 42.4342 | -0.5341 | 42.6122 | 1.0022 | -0.012614 | 1.0022 | -0.012614
196.56 | -1.3548 | 0.0072629 | -0.0019299 | 42.8868 | 41.532 | -0.546 | -0.012895 | 42.2094 | -0.6774 | 42.4352 | 0.9969 | -0.015999 | 0.9969 | -0.015999
196.58 | -1.8238 | 0.0072629 | -0.0025018 | 42.8702 | 41.0464 | -0.5294 | -0.012503 | 41.9583 | -0.91188 | 42.2623 | 0.99097 | -0.021537 | 0.99097 | -0.021537
196.6 | -2.0843 | 0.0067042 | -0.0031451 | 42.8306 | 40.7463 | -0.4898 | -0.011568 | 41.7885 | -1.0421 | 42.1358 | 0.98695 | -0.024613 | 0.98695 | -0.024613
196.62 | -2.8398 | 0.006518 | -0.003431 | 42.801 | 39.9612 | -0.4602 | -0.010869 | 41.3811 | -1.4199 | 41.8544 | 0.97733 | -0.033536 | 0.97733 | -0.033536
196.64 | -2.8138 | 0.0061455 | -0.0038599 | 42.7691 | 39.9553 | -0.4283 | -0.010116 | 41.3622 | -1.4069 | 41.8312 | 0.97689 | -0.033228 | 0.97689 | -0.033228
196.66 | -3.5694 | 0.0057731 | -0.0045032 | 42.803 | 39.2336 | -0.4622 | -0.010916 | 41.0183 | -1.7847 | 41.6132 | 0.96877 | -0.04215 | 0.96877 | -0.04215
196.68 | -3.5694 | 0.0057731 | -0.0045032 | 42.6501 | 39.0807 | -0.3093 | -0.007305 | 40.8654 | -1.7847 | 41.4603 | 0.96515 | -0.04215 | 0.96515 | -0.04215
196.7 | -3.6996 | 0.0055869 | -0.004932 | 42.5585 | 38.8589 | -0.2177 | -0.0051416 | 40.7087 | -1.8498 | 41.3253 | 0.96145 | -0.043689 | 0.96145 | -0.043689
196.72 | -4.0123 | 0.0052144 | -0.0053609 | 42.606 | 38.5937 | -0.2652 | -0.0062635 | 40.5999 | -2.0061 | 41.2686 | 0.95888 | -0.047381 | 0.95888 | -0.047381
196.74 | -4.3249 | 0.0052144 | -0.0053609 | 42.4807 | 38.1558 | -0.1399 | -0.0033041 | 40.3182 | -2.1625 | 41.0391 | 0.95223 | -0.051073 | 0.95223 | -0.051073
196.76 | -4.1425 | 0.0050282 | -0.0051465 | 42.4159 | 38.2734 | -0.0751 | -0.0017737 | 40.3446 | -2.0713 | 41.0351 | 0.95285 | -0.048919 | 0.95285 | -0.048919
196.78 | -3.8038 | 0.0050282 | -0.004932 | 42.3246 | 38.5208 | 0.0162 | 0.00038261 | 40.4227 | -1.9019 | 41.0567 | 0.9547 | -0.044919 | 0.9547 | -0.044919
196.8 | -3.5954 | 0.0048419 | -0.004932 | 42.2606 | 38.6652 | 0.0802 | 0.0018942 | 40.4629 | -1.7977 | 41.0621 | 0.95565 | -0.042458 | 0.95565 | -0.042458
196.82 | -3.6215 | 0.0048419 | -0.0048606 | 42.2482 | 38.6267 | 0.0926 | 0.002187 | 40.4375 | -1.8107 | 41.041 | 0.95505 | -0.042766 | 0.95505 | -0.042766
196.84 | -3.4912 | 0.0048419 | -0.0047891 | 42.1491 | 38.6579 | 0.1917 | 0.0045275 | 40.4035 | -1.7456 | 40.9854 | 0.95425 | -0.041227 | 0.95425 | -0.041227
196.86 | -3.2828 | 0.0048419 | -0.0042887 | 42.1065 | 38.8237 | 0.2343 | 0.0055337 | 40.4651 | -1.6414 | 41.0122 | 0.9557 | -0.038766 | 0.9557 | -0.038766
196.88 | -2.8659 | 0.0048419 | -0.0037169 | 41.9545 | 39.0886 | 0.3863 | 0.0091236 | 40.5215 | -1.433 | 40.9992 | 0.95703 | -0.033843 | 0.95703 | -0.033843
196.9 | -2.2927 | 0.0048419 | -0.0030021 | 42.7949 | 40.5022 | 0.5459 | 0.012893 | 41.6485 | -1.1464 | 42.0307 | 0.98365 | -0.027075 | 0.98365 | -0.027075
196.92 | -1.9801 | 0.0048419 | -0.0022158 | 41.6751 | 39.695 | 0.6657 | 0.015722 | 40.6851 | -0.99004 | 41.0151 | 0.96089 | -0.023383 | 0.96089 | -0.023383
196.94 | -1.4069 | 0.0050282 | -0.0017155 | 42.6099 | 41.203 | 0.7309 | 0.017262 | 41.9065 | -0.70345 | 42.1409 | 0.98974 | -0.016614 | 0.98974 | -0.016614
196.96 | -0.96399 | 0.0052144 | -0.0013581 | 41.5093 | 40.5453 | 0.8315 | 0.019638 | 41.0273 | -0.48199 | 41.188 | 0.96898 | -0.011384 | 0.96898 | -0.011384
196.98 | -0.6774 | 0.0054006 | -0.00092922 | 41.465 | 40.7876 | 0.8758 | 0.020685 | 41.1263 | -0.3387 | 41.2392 | 0.97132 | -0.0079993 | 0.97132 | -0.0079993
197 | -0.13027 | 0.0055869 | 0 | 41.2844 | 41.1541 | 1.0564 | 0.02495 | 41.2193 | -0.065134 | 41.241 | 0.97351 | -0.0015383 | 0.97351 | -0.0015383
197.02 | 0.91188 | 0.0059593 | 0.00071479 | 41.194 | 42.1059 | 1.1468 | 0.027085 | 41.6499 | 0.45594 | 41.498 | 0.98368 | 0.010768 | 0.98368 | 0.010768
197.04 | 0.93793 | 0.0061455 | 0.0010722 | 41.2919 | 42.2298 | 1.0489 | 0.024773 | 41.7609 | 0.46897 | 41.6045 | 0.9863 | 0.011076 | 0.9863 | 0.011076
197.06 | 1.5372 | 0.0063318 | 0.0019299 | 41.2327 | 42.7699 | 1.1081 | 0.026171 | 42.0013 | 0.76858 | 41.7451 | 0.99198 | 0.018152 | 0.99198 | 0.018152
197.08 | 1.954 | 0.0068905 | 0.0023588 | 41.322 | 43.276 | 1.0188 | 0.024062 | 42.299 | 0.97701 | 41.9733 | 0.99901 | 0.023075 | 0.99901 | 0.023075
197.1 | 2.1103 | 0.0072629 | 0.0030021 | 41.3072 | 43.4175 | 1.0336 | 0.024411 | 42.3624 | 1.0552 | 42.0106 | 1.0005 | 0.024921 | 1.0005 | 0.024921
197.12 | 2.7356 | 0.0074491 | 0.0037169 | 41.2951 | 44.0307 | 1.0457 | 0.024697 | 42.6629 | 1.3678 | 42.207 | 1.0076 | 0.032305 | 1.0076 | 0.032305
197.14 | 3.3349 | 0.0074491 | 0.0040028 | 41.3682 | 44.7031 | 0.9726 | 0.022971 | 43.0356 | 1.6674 | 42.4798 | 1.0164 | 0.039381 | 1.0164 | 0.039381
197.16 | 3.3609 | 0.0076354 | 0.0042887 | 41.4429 | 44.8038 | 0.8979 | 0.021206 | 43.1234 | 1.6805 | 42.5632 | 1.0185 | 0.039689 | 1.0185 | 0.039689
197.18 | 3.5172 | 0.0078216 | 0.0047891 | 41.4255 | 44.9427 | 0.9153 | 0.021617 | 43.1841 | 1.7586 | 42.5979 | 1.0199 | 0.041535 | 1.0199 | 0.041535
197.2 | 3.908 | 0.0081941 | 0.004932 | 41.5021 | 45.4101 | 0.8387 | 0.019808 | 43.4561 | 1.954 | 42.8048 | 1.0263 | 0.04615 | 1.0263 | 0.04615
197.22 | 3.882 | 0.0083803 | 0.004932 | 41.5463 | 45.4283 | 0.7945 | 0.018764 | 43.4873 | 1.941 | 42.8403 | 1.0271 | 0.045842 | 1.0271 | 0.045842
197.24 | 3.882 | 0.0083803 | 0.0051465 | 41.6357 | 45.5177 | 0.7051 | 0.016653 | 43.5767 | 1.941 | 42.9297 | 1.0292 | 0.045842 | 1.0292 | 0.045842
197.26 | 3.9602 | 0.0085665 | 0.0053609 | 41.688 | 45.6482 | 0.6528 | 0.015418 | 43.6681 | 1.9801 | 43.0081 | 1.0313 | 0.046765 | 1.0313 | 0.046765
197.28 | 4.0904 | 0.0085665 | 0.0055039 | 41.7091 | 45.7995 | 0.6317 | 0.014919 | 43.7543 | 2.0452 | 43.0726 | 1.0334 | 0.048304 | 1.0334 | 0.048304
197.3 | 3.6996 | 0.0085665 | 0.005218 | 41.7971 | 45.4967 | 0.5437 | 0.012841 | 43.6469 | 1.8498 | 43.0303 | 1.0308 | 0.043689 | 1.0308 | 0.043689
197.32 | 3.5433 | 0.0087527 | 0.0047891 | 41.9149 | 45.4582 | 0.4259 | 0.010059 | 43.6865 | 1.7716 | 43.096 | 1.0318 | 0.041843 | 1.0318 | 0.041843
197.34 | 3.3609 | 0.0087527 | 0.0042887 | 41.9752 | 45.3361 | 0.3656 | 0.0086347 | 43.6557 | 1.6805 | 43.0955 | 1.0311 | 0.039689 | 1.0311 | 0.039689
197.36 | 3.0743 | 0.0087527 | 0.0041458 | 42.0469 | 45.1212 | 0.2939 | 0.0069413 | 43.5841 | 1.5372 | 43.0717 | 1.0294 | 0.036305 | 1.0294 | 0.036305
197.38 | 2.6835 | 0.0087527 | 0.0037169 | 42.1663 | 44.8498 | 0.1745 | 0.0041213 | 43.5081 | 1.3418 | 43.0608 | 1.0276 | 0.03169 | 1.0276 | 0.03169
197.4 | 2.423 | 0.0085665 | 0.0031451 | 42.218 | 44.641 | 0.1228 | 0.0029003 | 43.4295 | 1.2115 | 43.0257 | 1.0257 | 0.028613 | 1.0257 | 0.028613
197.42 | 2.0843 | 0.0085665 | 0.0026447 | 42.329 | 44.4133 | 0.0118 | 0.00027869 | 43.3711 | 1.0421 | 43.0238 | 1.0243 | 0.024613 | 1.0243 | 0.024613
197.44 | 1.4851 | 0.0083803 | 0.001787 | 42.4997 | 43.9848 | -0.1589 | -0.0037529 | 43.2422 | 0.74253 | 42.9947 | 1.0213 | 0.017537 | 1.0213 | 0.017537
197.46 | 1.0421 | 0.0080078 | 0.0012151 | 42.6402 | 43.6823 | -0.2994 | -0.0070712 | 43.1613 | 0.52107 | 42.9876 | 1.0194 | 0.012307 | 1.0194 | 0.012307
197.48 | 0.6774 | 0.0078216 | 0.00071479 | 42.6619 | 43.3393 | -0.3211 | -0.0075837 | 43.0006 | 0.3387 | 42.8877 | 1.0156 | 0.0079993 | 1.0156 | 0.0079993
197.5 | 0 | 0.0076354 | -0.00014296 | 42.76 | 42.76 | -0.4192 | -0.0099006 | 42.76 | 0 | 42.76 | 1.0099 | 0 | 1.0099 | 0
197.52 | -0.75556 | 0.0074491 | -0.00071479 | 42.882 | 42.1264 | -0.5412 | -0.012782 | 42.5042 | -0.37778 | 42.6301 | 1.0039 | -0.0089223 | 1.0039 | -0.0089223
197.54 | -1.2766 | 0.0070767 | -0.0013581 | 42.7667 | 41.4901 | -0.4259 | -0.010059 | 42.1284 | -0.63831 | 42.3412 | 0.99498 | -0.015076 | 0.99498 | -0.015076
197.56 | -1.1985 | 0.0068905 | -0.001787 | 42.7932 | 41.5947 | -0.4524 | -0.010685 | 42.194 | -0.59923 | 42.3937 | 0.99653 | -0.014153 | 0.99653 | -0.014153
197.58 | -2.1364 | 0.0067042 | -0.0027162 | 42.882 | 40.7456 | -0.5412 | -0.012782 | 41.8138 | -1.0682 | 42.1699 | 0.98755 | -0.025229 | 0.98755 | -0.025229
197.6 | -2.3448 | 0.0063318 | -0.0028592 | 42.8062 | 40.4614 | -0.4654 | -0.010992 | 41.6338 | -1.1724 | 42.0246 | 0.9833 | -0.02769 | 0.9833 | -0.02769
197.62 | -2.6575 | 0.0063318 | -0.003431 | 42.8055 | 40.148 | -0.4647 | -0.010975 | 41.4768 | -1.3287 | 41.9197 | 0.97959 | -0.031382 | 0.97959 | -0.031382
197.64 | -3.3349 | 0.0059593 | -0.0041458 | 42.8806 | 39.5457 | -0.5398 | -0.012749 | 41.2132 | -1.6674 | 41.769 | 0.97337 | -0.039381 | 0.97337 | -0.039381
197.66 | -3.387 | 0.0057731 | -0.0041458 | 42.7588 | 39.3718 | -0.418 | -0.0098723 | 41.0653 | -1.6935 | 41.6298 | 0.96988 | -0.039997 | 0.96988 | -0.039997
197.68 | -3.5954 | 0.0054006 | -0.0046461 | 42.6865 | 39.0911 | -0.3457 | -0.0081647 | 40.8888 | -1.7977 | 41.488 | 0.96571 | -0.042458 | 0.96571 | -0.042458
197.7 | -3.8299 | 0.0054006 | -0.005218 | 42.7624 | 38.9325 | -0.4216 | -0.0099573 | 40.8475 | -1.9149 | 41.4858 | 0.96473 | -0.045227 | 0.96473 | -0.045227
197.72 | -3.9341 | 0.0052144 | -0.0053609 | 42.6873 | 38.7532 | -0.3465 | -0.0081836 | 40.7202 | -1.9671 | 41.3759 | 0.96173 | -0.046458 | 0.96173 | -0.046458
197.74 | -4.0383 | 0.0050282 | -0.0053609 | 43.6534 | 39.6151 | -0.3126 | -0.007383 | 41.6342 | -2.0192 | 42.3073 | 0.98331 | -0.047688 | 0.98331 | -0.047688
197.76 | -4.1425 | 0.0050282 | -0.005218 | 42.5898 | 38.4473 | -0.249 | -0.0058809 | 40.5185 | -2.0713 | 41.209 | 0.95696 | -0.048919 | 0.95696 | -0.048919
197.78 | -3.8559 | 0.0048419 | -0.005075 | 42.5332 | 38.6773 | -0.1924 | -0.0045441 | 40.6052 | -1.928 | 41.2479 | 0.95901 | -0.045535 | 0.95901 | -0.045535
197.8 | -3.7778 | 0.0048419 | -0.005075 | 43.5027 | 39.7249 | -0.1619 | -0.0038237 | 41.6138 | -1.8889 | 42.2434 | 0.98283 | -0.044612 | 0.98283 | -0.044612
197.82 | -3.6736 | 0.0048419 | -0.004932 | 42.4882 | 38.8146 | -0.1474 | -0.0034813 | 40.6514 | -1.8368 | 41.2637 | 0.9601 | -0.043381 | 0.9601 | -0.043381
197.84 | -3.4912 | 0.0048419 | -0.0046461 | 42.427 | 38.9358 | -0.0862 | -0.0020359 | 40.6814 | -1.7456 | 41.2633 | 0.96081 | -0.041227 | 0.96081 | -0.041227
197.86 | -2.9441 | 0.0048419 | -0.0042887 | 42.3234 | 39.3793 | 0.0174 | 0.00041095 | 40.8514 | -1.472 | 41.342 | 0.96482 | -0.034766 | 0.96482 | -0.034766
197.88 | -2.6314 | 0.0048419 | -0.0040028 | 43.2804 | 40.649 | 0.0604 | 0.0014265 | 41.9647 | -1.3157 | 42.4033 | 0.99112 | -0.031074 | 0.99112 | -0.031074
197.9 | -2.2927 | 0.0048419 | -0.0028592 | 41.9908 | 39.6981 | 0.35 | 0.0082663 | 40.8444 | -1.1464 | 41.2266 | 0.96466 | -0.027075 | 0.96466 | -0.027075
197.92 | -1.8759 | 0.0048419 | -0.0022158 | 41.8959 | 40.02 | 0.4449 | 0.010508 | 40.958 | -0.93793 | 41.2706 | 0.96734 | -0.022152 | 0.96734 | -0.022152
197.94 | -1.2766 | 0.0048419 | -0.001644 | 41.8272 | 40.5506 | 0.5136 | 0.01213 | 41.1889 | -0.63831 | 41.4017 | 0.97279 | -0.015076 | 0.97279 | -0.015076
197.96 | -0.93793 | 0.0050282 | -0.0012866 | 41.7178 | 40.7799 | 0.623 | 0.014714 | 41.2488 | -0.46897 | 41.4052 | 0.97421 | -0.011076 | 0.97421 | -0.011076
197.98 | -0.36475 | 0.0052144 | -0.00085775 | 41.555 | 41.1902 | 0.7858 | 0.018559 | 41.3726 | -0.18238 | 41.4334 | 0.97713 | -0.0043073 | 0.97713 | -0.0043073
198 | -0.13027 | 0.0054006 | -0.00042887 | 41.5408 | 41.4105 | 0.8 | 0.018894 | 41.4757 | -0.065134 | 41.4974 | 0.97957 | -0.0015383 | 0.97957 | -0.0015383
198.02 | 0.3908 | 0.0055869 | 0.00057183 | 41.3831 | 41.7739 | 0.9577 | 0.022619 | 41.5785 | 0.1954 | 41.5134 | 0.982 | 0.004615 | 0.982 | 0.004615
198.04 | 1.1724 | 0.0059593 | 0.0012151 | 41.2973 | 42.4697 | 1.0435 | 0.024645 | 41.8835 | 0.58621 | 41.6881 | 0.9892 | 0.013845 | 0.9892 | 0.013845
198.06 | 1.2766 | 0.0061455 | 0.001644 | 41.3183 | 42.5949 | 1.0225 | 0.024149 | 41.9566 | 0.63831 | 41.7438 | 0.99093 | 0.015076 | 0.99093 | 0.015076
198.08 | 1.6935 | 0.006518 | 0.0025018 | 41.274 | 42.9675 | 1.0668 | 0.025196 | 42.1207 | 0.84674 | 41.8385 | 0.9948 | 0.019998 | 0.9948 | 0.019998
198.1 | 2.4751 | 0.0067042 | 0.0030021 | 41.2382 | 43.7133 | 1.1026 | 0.026041 | 42.4757 | 1.2375 | 42.0632 | 1.0032 | 0.029228 | 1.0032 | 0.029228
198.12 | 2.6054 | 0.0068905 | 0.003288 | 41.3252 | 43.9306 | 1.0156 | 0.023986 | 42.6279 | 1.3027 | 42.1937 | 1.0068 | 0.030767 | 1.0068 | 0.030767
198.14 | 3.0483 | 0.0070767 | 0.0039313 | 41.2513 | 44.2996 | 1.0895 | 0.025732 | 42.7754 | 1.5241 | 42.2674 | 1.0103 | 0.035997 | 1.0103 | 0.035997
198.16 | 3.5694 | 0.0074491 | 0.0042887 | 41.3339 | 44.9033 | 1.0069 | 0.023781 | 43.1186 | 1.7847 | 42.5237 | 1.0184 | 0.04215 | 1.0184 | 0.04215
198.18 | 3.6475 | 0.0076354 | 0.0044317 | 41.4318 | 45.0793 | 0.909 | 0.021469 | 43.2556 | 1.8238 | 42.6476 | 1.0216 | 0.043073 | 1.0216 | 0.043073
198.2 | 3.6996 | 0.0078216 | 0.004932 | 41.4336 | 45.1332 | 0.9072 | 0.021426 | 43.2834 | 1.8498 | 42.6668 | 1.0223 | 0.043689 | 1.0223 | 0.043689
198.22 | 4.0904 | 0.0080078 | 0.004932 | 41.4559 | 45.5463 | 0.8849 | 0.020899 | 43.5011 | 2.0452 | 42.8194 | 1.0274 | 0.048304 | 1.0274 | 0.048304
198.24 | 4.377 | 0.0081941 | 0.005218 | 41.5082 | 45.8852 | 0.8326 | 0.019664 | 43.6967 | 2.1885 | 42.9672 | 1.032 | 0.051688 | 1.032 | 0.051688
198.26 | 4.1946 | 0.0081941 | 0.005218 | 41.5988 | 45.7934 | 0.742 | 0.017524 | 43.6961 | 2.0973 | 42.997 | 1.032 | 0.049534 | 1.032 | 0.049534
198.28 | 3.9862 | 0.0083803 | 0.005218 | 41.6937 | 45.6799 | 0.6471 | 0.015283 | 43.6868 | 1.9931 | 43.0224 | 1.0318 | 0.047073 | 1.0318 | 0.047073
198.3 | 3.8559 | 0.0083803 | 0.005075 | 41.7388 | 45.5947 | 0.602 | 0.014218 | 43.6668 | 1.928 | 43.0241 | 1.0313 | 0.045535 | 1.0313 | 0.045535
198.32 | 3.7517 | 0.0085665 | 0.0047891 | 41.8133 | 45.565 | 0.5275 | 0.012458 | 43.6892 | 1.8759 | 43.0639 | 1.0318 | 0.044304 | 1.0318 | 0.044304
198.34 | 3.2567 | 0.0085665 | 0.0045032 | 41.8094 | 45.0661 | 0.5314 | 0.012551 | 43.4378 | 1.6284 | 42.895 | 1.0259 | 0.038458 | 1.0259 | 0.038458
198.36 | 3.2567 | 0.0085665 | 0.0044317 | 41.9073 | 45.164 | 0.4335 | 0.010238 | 43.5357 | 1.6284 | 42.9929 | 1.0282 | 0.038458 | 1.0282 | 0.038458
198.38 | 2.8659 | 0.0085665 | 0.0037169 | 42.0184 | 44.8843 | 0.3224 | 0.0076144 | 43.4514 | 1.433 | 42.9737 | 1.0262 | 0.033843 | 1.0262 | 0.033843
198.4 | 2.423 | 0.0085665 | 0.0030021 | 42.1133 | 44.5363 | 0.2275 | 0.0053731 | 43.3248 | 1.2115 | 42.921 | 1.0232 | 0.028613 | 1.0232 | 0.028613
198.42 | 1.954 | 0.0083803 | 0.0022158 | 42.2836 | 44.2376 | 0.0572 | 0.0013509 | 43.2606 | 0.97701 | 42.9349 | 1.0217 | 0.023075 | 1.0217 | 0.023075
198.44 | 1.4851 | 0.0081941 | 0.001787 | 42.3464 | 43.8315 | -0.0056 | -0.00013226 | 43.0889 | 0.74253 | 42.8414 | 1.0177 | 0.017537 | 1.0177 | 0.017537
198.46 | 1.0682 | 0.0080078 | 0.0013581 | 42.4357 | 43.5039 | -0.0949 | -0.0022413 | 42.9698 | 0.5341 | 42.7918 | 1.0149 | 0.012614 | 1.0149 | 0.012614
198.48 | 0.57318 | 0.0078216 | 0.00057183 | 42.5972 | 43.1704 | -0.2564 | -0.0060556 | 42.8838 | 0.28659 | 42.7883 | 1.0128 | 0.0067687 | 1.0128 | 0.0067687
198.5 | 0.078161 | 0.0076354 | -0.00014296 | 42.7444 | 42.8226 | -0.4036 | -0.0095322 | 42.7835 | 0.03908 | 42.7705 | 1.0105 | 0.000923 | 1.0105 | 0.000923
198.52 | -0.54713 | 0.0074491 | -0.00071479 | 42.713 | 42.1659 | -0.3722 | -0.0087906 | 42.4394 | -0.27356 | 42.5306 | 1.0023 | -0.006461 | 1.0023 | -0.006461
198.54 | -0.88582 | 0.0070767 | -0.0013581 | 42.7117 | 41.8259 | -0.3709 | -0.0087599 | 42.2688 | -0.44291 | 42.4164 | 0.9983 | -0.010461 | 0.9983 | -0.010461
198.56 | -1.2245 | 0.0067042 | -0.0022158 | 42.7753 | 41.5508 | -0.4345 | -0.010262 | 42.163 | -0.61226 | 42.3671 | 0.9958 | -0.01446 | 0.9958 | -0.01446
198.58 | -1.8498 | 0.0063318 | -0.0025018 | 42.7032 | 40.8534 | -0.3624 | -0.0085591 | 41.7783 | -0.92491 | 42.0866 | 0.98671 | -0.021844 | 0.98671 | -0.021844
198.6 | -2.3188 | 0.0063318 | -0.0031451 | 42.6901 | 40.3713 | -0.3493 | -0.0082497 | 41.5307 | -1.1594 | 41.9172 | 0.98087 | -0.027382 | 0.98087 | -0.027382
198.62 | -2.6314 | 0.0061455 | -0.0037169 | 42.6964 | 40.065 | -0.3556 | -0.0083985 | 41.3807 | -1.3157 | 41.8193 | 0.97732 | -0.031074 | 0.97732 | -0.031074
198.64 | -3.2567 | 0.0059593 | -0.0040028 | 42.6898 | 39.4331 | -0.349 | -0.0082426 | 41.0614 | -1.6284 | 41.6042 | 0.96978 | -0.038458 | 0.96978 | -0.038458
198.66 | -3.4391 | 0.0055869 | -0.0042887 | 42.6762 | 39.2371 | -0.3354 | -0.0079214 | 40.9567 | -1.7195 | 41.5298 | 0.96731 | -0.040612 | 0.96731 | -0.040612
198.68 | -3.413 | 0.0054006 | -0.0047891 | 42.6544 | 39.2414 | -0.3136 | -0.0074066 | 40.9479 | -1.7065 | 41.5167 | 0.9671 | -0.040304 | 0.9671 | -0.040304
198.7 | -3.882 | 0.0054006 | -0.005218 | 42.6833 | 38.8013 | -0.3425 | -0.0080891 | 40.7423 | -1.941 | 41.3893 | 0.96225 | -0.045842 | 0.96225 | -0.045842
198.72 | -3.9602 | 0.0050282 | -0.005218 | 42.5708 | 38.6106 | -0.23 | -0.0054321 | 40.5907 | -1.9801 | 41.2507 | 0.95867 | -0.046765 | 0.95867 | -0.046765
198.74 | -3.8299 | 0.0050282 | -0.005218 | 42.4666 | 38.6367 | -0.1258 | -0.0029711 | 40.5517 | -1.9149 | 41.19 | 0.95774 | -0.045227 | 0.95774 | -0.045227
198.76 | -3.6996 | 0.0048419 | -0.005218 | 42.3143 | 38.6147 | 0.0265 | 0.00062587 | 40.4645 | -1.8498 | 41.0811 | 0.95569 | -0.043689 | 0.95569 | -0.043689
198.78 | -3.7257 | 0.0046557 | -0.0053609 | 42.3135 | 38.5878 | 0.0273 | 0.00064477 | 40.4507 | -1.8628 | 41.0716 | 0.95536 | -0.043996 | 0.95536 | -0.043996
198.8 | -3.6475 | 0.0046557 | -0.005218 | 42.2495 | 38.602 | 0.0913 | 0.0021563 | 40.4257 | -1.8238 | 41.0337 | 0.95477 | -0.043073 | 0.95477 | -0.043073
198.82 | -3.6996 | 0.0046557 | -0.005218 | 42.2263 | 38.5267 | 0.1145 | 0.0027042 | 40.3765 | -1.8498 | 40.9931 | 0.95361 | -0.043689 | 0.95361 | -0.043689
198.84 | -3.2567 | 0.0046557 | -0.0047891 | 42.1133 | 38.8566 | 0.2275 | 0.0053731 | 40.4849 | -1.6284 | 41.0277 | 0.95617 | -0.038458 | 0.95617 | -0.038458
198.86 | -3.2046 | 0.0046557 | -0.0045032 | 42.101 | 38.8964 | 0.2398 | 0.0056636 | 40.4987 | -1.6023 | 41.0328 | 0.95649 | -0.037843 | 0.95649 | -0.037843
198.88 | -2.8659 | 0.0046557 | -0.0041458 | 41.9581 | 39.0922 | 0.3827 | 0.0090386 | 40.5251 | -1.433 | 41.0028 | 0.95712 | -0.033843 | 0.95712 | -0.033843
198.9 | -2.4751 | 0.0046557 | -0.0035025 | 41.8416 | 39.3665 | 0.4992 | 0.01179 | 40.6041 | -1.2375 | 41.0166 | 0.95898 | -0.029228 | 0.95898 | -0.029228
198.92 | -1.7977 | 0.0048419 | -0.0027162 | 41.688 | 39.8903 | 0.6528 | 0.015418 | 40.7891 | -0.89885 | 41.0888 | 0.96335 | -0.021229 | 0.96335 | -0.021229
198.94 | -1.433 | 0.0048419 | -0.001787 | 41.497 | 40.064 | 0.8438 | 0.019929 | 40.7805 | -0.71648 | 41.0193 | 0.96315 | -0.016922 | 0.96315 | -0.016922
198.96 | -1.1203 | 0.0050282 | -0.0015011 | 41.4282 | 40.3079 | 0.9126 | 0.021554 | 40.868 | -0.56015 | 41.0548 | 0.96522 | -0.01323 | 0.96522 | -0.01323
198.98 | -0.57318 | 0.0052144 | -0.00092922 | 41.3516 | 40.7784 | 0.9892 | 0.023363 | 41.065 | -0.28659 | 41.1605 | 0.96987 | -0.0067687 | 0.96987 | -0.0067687
199 | -0.078161 | 0.0057731 | 0 | 41.1976 | 41.1194 | 1.1432 | 0.027 | 41.1585 | -0.03908 | 41.1715 | 0.97208 | -0.000923 | 0.97208 | -0.000923
199.02 | 0.7295 | 0.0061455 | 0.00071479 | 41.1347 | 41.8642 | 1.2061 | 0.028486 | 41.4995 | 0.36475 | 41.3779 | 0.98013 | 0.0086147 | 0.98013 | 0.0086147
199.04 | 0.85977 | 0.0063318 | 0.0012151 | 41.2087 | 42.0685 | 1.1321 | 0.026738 | 41.6386 | 0.42989 | 41.4953 | 0.98342 | 0.010153 | 0.98342 | 0.010153
199.06 | 1.4851 | 0.006518 | 0.0019299 | 41.1687 | 42.6538 | 1.1721 | 0.027683 | 41.9112 | 0.74253 | 41.6637 | 0.98985 | 0.017537 | 0.98985 | 0.017537
199.08 | 2.1103 | 0.0068905 | 0.0025018 | 41.1956 | 43.3059 | 1.1452 | 0.027047 | 42.2508 | 1.0552 | 41.899 | 0.99787 | 0.024921 | 0.99787 | 0.024921
199.1 | 2.2146 | 0.0070767 | 0.0030021 | 41.2278 | 43.4424 | 1.113 | 0.026287 | 42.3351 | 1.1073 | 41.966 | 0.99986 | 0.026152 | 0.99986 | 0.026152
199.12 | 2.7617 | 0.0072629 | 0.0035739 | 41.2757 | 44.0374 | 1.0651 | 0.025155 | 42.6565 | 1.3808 | 42.1963 | 1.0075 | 0.032613 | 1.0075 | 0.032613
199.14 | 3.1004 | 0.0074491 | 0.0037169 | 41.3546 | 44.455 | 0.9862 | 0.023292 | 42.9048 | 1.5502 | 42.3881 | 1.0133 | 0.036612 | 1.0133 | 0.036612
199.16 | 3.0483 | 0.0078216 | 0.0042172 | 41.3835 | 44.4318 | 0.9573 | 0.022609 | 42.9076 | 1.5241 | 42.3996 | 1.0134 | 0.035997 | 1.0134 | 0.035997
199.18 | 3.6996 | 0.0080078 | 0.0047891 | 40.3417 | 44.0413 | 0.9991 | 0.023597 | 42.1915 | 1.8498 | 41.5749 | 0.99647 | 0.043689 | 0.99647 | 0.043689
199.2 | 3.9862 | 0.0081941 | 0.004932 | 41.4612 | 45.4474 | 0.8796 | 0.020774 | 43.4543 | 1.9931 | 42.7899 | 1.0263 | 0.047073 | 1.0263 | 0.047073
199.22 | 3.882 | 0.0085665 | 0.004932 | 41.555 | 45.437 | 0.7858 | 0.018559 | 43.496 | 1.941 | 42.849 | 1.0273 | 0.045842 | 1.0273 | 0.045842
199.24 | 3.9602 | 0.0087527 | 0.0053609 | 40.5593 | 44.5195 | 0.7815 | 0.018457 | 42.5394 | 1.9801 | 41.8794 | 1.0047 | 0.046765 | 1.0047 | 0.046765
199.26 | 4.2467 | 0.008939 | 0.0055039 | 41.6357 | 45.8824 | 0.7051 | 0.016653 | 43.7591 | 2.1234 | 43.0513 | 1.0335 | 0.05015 | 1.0335 | 0.05015
199.28 | 3.9602 | 0.0091252 | 0.0053609 | 40.7751 | 44.7353 | 0.5657 | 0.013361 | 42.7552 | 1.9801 | 42.0952 | 1.0098 | 0.046765 | 1.0098 | 0.046765
199.3 | 3.7517 | 0.0091252 | 0.005218 | 41.8694 | 45.6211 | 0.4714 | 0.011133 | 43.7453 | 1.8759 | 43.12 | 1.0332 | 0.044304 | 1.0332 | 0.044304
199.32 | 3.6475 | 0.0093114 | 0.005075 | 41.9292 | 45.5767 | 0.4116 | 0.0097211 | 43.753 | 1.8238 | 43.145 | 1.0334 | 0.043073 | 1.0334 | 0.043073
199.34 | 3.413 | 0.0093114 | 0.004932 | 41.9841 | 45.3971 | 0.3567 | 0.0084245 | 43.6906 | 1.7065 | 43.1218 | 1.0319 | 0.040304 | 1.0319 | 0.040304
199.36 | 3.2046 | 0.0093114 | 0.0045032 | 42.0734 | 45.278 | 0.2674 | 0.0063154 | 43.6757 | 1.6023 | 43.1416 | 1.0315 | 0.037843 | 1.0315 | 0.037843
199.38 | 2.7877 | 0.0093114 | 0.0039313 | 42.2206 | 45.0083 | 0.1202 | 0.0028389 | 43.6145 | 1.3939 | 43.1498 | 1.0301 | 0.03292 | 1.0301 | 0.03292
199.4 | 2.3969 | 0.0093114 | 0.003431 | 42.2891 | 44.686 | 0.0517 | 0.001221 | 43.4876 | 1.1985 | 43.0881 | 1.0271 | 0.028305 | 1.0271 | 0.028305
199.42 | 2.1885 | 0.0093114 | 0.0028592 | 42.4246 | 44.6131 | -0.0838 | -0.0019792 | 43.5189 | 1.0943 | 43.1541 | 1.0278 | 0.025844 | 1.0278 | 0.025844
199.44 | 1.6674 | 0.0091252 | 0.0019299 | 42.5712 | 44.2386 | -0.2304 | -0.0054416 | 43.4049 | 0.83372 | 43.127 | 1.0251 | 0.019691 | 1.0251 | 0.019691
199.46 | 1.1464 | 0.0087527 | 0.001644 | 42.618 | 43.7644 | -0.2772 | -0.0065469 | 43.1912 | 0.57318 | 43.0001 | 1.0201 | 0.013537 | 1.0201 | 0.013537
199.48 | 0.49502 | 0.0085665 | 0.00078627 | 42.7932 | 43.2882 | -0.4524 | -0.010685 | 43.0407 | 0.24751 | 42.9582 | 1.0165 | 0.0058457 | 1.0165 | 0.0058457
199.5 | -0.10421 | 0.0083803 | 0 | 42.9327 | 42.8285 | -0.5919 | -0.013979 | 42.8806 | -0.052107 | 42.898 | 1.0127 | -0.0012307 | 1.0127 | -0.0012307
199.52 | -0.36475 | 0.0080078 | -0.00028591 | 42.8493 | 42.4845 | -0.5085 | -0.01201 | 42.6669 | -0.18238 | 42.7277 | 1.0077 | -0.0043073 | 1.0077 | -0.0043073
199.54 | -0.96399 | 0.0078216 | -0.0010722 | 42.8695 | 41.9055 | -0.5287 | -0.012487 | 42.3875 | -0.48199 | 42.5482 | 1.0011 | -0.011384 | 1.0011 | -0.011384
199.56 | -1.1985 | 0.0074491 | -0.0019299 | 42.9102 | 41.7117 | -0.5694 | -0.013448 | 42.311 | -0.59923 | 42.5107 | 0.9993 | -0.014153 | 0.9993 | -0.014153
199.58 | -2.0061 | 0.0072629 | -0.0023588 | 42.9264 | 40.9203 | -0.5856 | -0.013831 | 41.9233 | -1.0031 | 42.2577 | 0.99014 | -0.02369 | 0.99014 | -0.02369
199.6 | -2.1885 | 0.0070767 | -0.0028592 | 42.827 | 40.6385 | -0.4862 | -0.011483 | 41.7327 | -1.0943 | 42.0975 | 0.98564 | -0.025844 | 0.98564 | -0.025844
199.62 | -2.6314 | 0.0067042 | -0.003431 | 42.8611 | 40.2297 | -0.5203 | -0.012288 | 41.5454 | -1.3157 | 41.984 | 0.98121 | -0.031074 | 0.98121 | -0.031074
199.64 | -3.1004 | 0.006518 | -0.0037169 | 42.7753 | 39.6749 | -0.4345 | -0.010262 | 41.2251 | -1.5502 | 41.7418 | 0.97365 | -0.036612 | 0.97365 | -0.036612
199.66 | -3.1264 | 0.0061455 | -0.0041458 | 42.7174 | 39.591 | -0.3766 | -0.0088945 | 41.1542 | -1.5632 | 41.6753 | 0.97197 | -0.03692 | 0.97197 | -0.03692
199.68 | -3.908 | 0.0059593 | -0.004932 | 42.8253 | 38.9173 | -0.4845 | -0.011443 | 40.8713 | -1.954 | 41.5226 | 0.96529 | -0.04615 | 0.96529 | -0.04615
199.7 | -3.8559 | 0.0057731 | -0.0047891 | 43.6633 | 39.8074 | -0.3225 | -0.0076168 | 41.7353 | -1.928 | 42.378 | 0.9857 | -0.045535 | 0.9857 | -0.045535
199.72 | -3.882 | 0.0055869 | -0.0047891 | 43.5708 | 39.6888 | -0.23 | -0.0054321 | 41.6298 | -1.941 | 42.2768 | 0.98321 | -0.045842 | 0.98321 | -0.045842
199.74 | -3.8038 | 0.0054006 | -0.005218 | 42.5754 | 38.7716 | -0.2346 | -0.0055408 | 40.6735 | -1.9019 | 41.3075 | 0.96062 | -0.044919 | 0.96062 | -0.044919
199.76 | -3.908 | 0.0052144 | -0.0053609 | 42.5751 | 38.6671 | -0.2343 | -0.0055337 | 40.6211 | -1.954 | 41.2724 | 0.95938 | -0.04615 | 0.95938 | -0.04615
199.78 | -3.8038 | 0.0052144 | -0.0053609 | 42.4387 | 38.6349 | -0.0979 | -0.0023122 | 40.5368 | -1.9019 | 41.1708 | 0.95739 | -0.044919 | 0.95739 | -0.044919
199.8 | -3.9602 | 0.0050282 | -0.005075 | 42.3542 | 38.394 | -0.0134 | -0.00031648 | 40.3741 | -1.9801 | 41.0341 | 0.95355 | -0.046765 | 0.95355 | -0.046765
199.82 | -3.7257 | 0.0050282 | -0.0047891 | 42.3089 | 38.5832 | 0.0319 | 0.00075341 | 40.4461 | -1.8628 | 41.067 | 0.95525 | -0.043996 | 0.95525 | -0.043996
199.84 | -3.4912 | 0.0050282 | -0.0045032 | 42.2742 | 38.783 | 0.0666 | 0.001573 | 40.5286 | -1.7456 | 41.1105 | 0.9572 | -0.041227 | 0.9572 | -0.041227
199.86 | -3.1264 | 0.0050282 | -0.0037169 | 42.1362 | 39.0098 | 0.2046 | 0.0048322 | 40.573 | -1.5632 | 41.0941 | 0.95825 | -0.03692 | 0.95825 | -0.03692
199.88 | -2.6835 | 0.0050282 | -0.003288 | 42.0481 | 39.3646 | 0.2927 | 0.006913 | 40.7063 | -1.3418 | 41.1536 | 0.9614 | -0.03169 | 0.9614 | -0.03169
199.9 | -2.3709 | 0.0050282 | -0.0028592 | 42.9548 | 40.5839 | 0.386 | 0.0091165 | 41.7694 | -1.1854 | 42.1645 | 0.9865 | -0.027998 | 0.9865 | -0.027998
199.92 | -1.9801 | 0.0050282 | -0.0023588 | 41.8735 | 39.8934 | 0.4673 | 0.011037 | 40.8835 | -0.99004 | 41.2135 | 0.96558 | -0.023383 | 0.96558 | -0.023383
199.94 | -1.3287 | 0.0052144 | -0.0019299 | 41.7632 | 40.4345 | 0.5776 | 0.013642 | 41.0988 | -0.66437 | 41.3203 | 0.97067 | -0.015691 | 0.97067 | -0.015691
199.96 | -1.0421 | 0.0052144 | -0.0015011 | 41.6542 | 40.6121 | 0.6866 | 0.016216 | 41.1331 | -0.52107 | 41.3068 | 0.97148 | -0.012307 | 0.97148 | -0.012307
199.98 | -0.52107 | 0.0054006 | -0.00071479 | 41.5132 | 40.9921 | 0.8276 | 0.019546 | 41.2527 | -0.26054 | 41.3395 | 0.9743 | -0.0061533 | 0.9743 | -0.0061533
200 | 0 | 0.0057731 | 0.00028591 | 42.3066 | 42.3066 | 1.0342 | 0.024426 | 42.3066 | 0 | 42.3066 | 0.99919 | 0 | 0.99919 | 0
200.02 | 0.57318 | 0.0061455 | 0.00071479 | 41.3357 | 41.9089 | 1.0051 | 0.023738 | 41.6223 | 0.28659 | 41.5268 | 0.98303 | 0.0067687 | 0.98303 | 0.0067687
200.04 | 0.62529 | 0.0063318 | 0.0012151 | 41.3448 | 41.9701 | 0.996 | 0.023523 | 41.6574 | 0.31264 | 41.5532 | 0.98386 | 0.007384 | 0.98386 | 0.007384
200.06 | 1.5111 | 0.006518 | 0.0019299 | 41.2382 | 42.7493 | 1.1026 | 0.026041 | 41.9938 | 0.75556 | 41.7419 | 0.9918 | 0.017845 | 0.9918 | 0.017845
200.08 | 2.0582 | 0.0067042 | 0.0023588 | 41.3066 | 43.3648 | 1.0342 | 0.024426 | 42.3357 | 1.0291 | 41.9927 | 0.99988 | 0.024306 | 0.99988 | 0.024306
200.1 | 2.2146 | 0.0070767 | 0.0030021 | 41.3072 | 43.5218 | 1.0336 | 0.024411 | 42.4145 | 1.1073 | 42.0454 | 1.0017 | 0.026152 | 1.0017 | 0.026152
200.12 | 2.8659 | 0.0074491 | 0.0035739 | 41.2987 | 44.1646 | 1.0421 | 0.024612 | 42.7317 | 1.433 | 42.254 | 1.0092 | 0.033843 | 1.0092 | 0.033843
200.14 | 3.1004 | 0.0076354 | 0.0038599 | 41.4021 | 44.5025 | 0.9387 | 0.02217 | 42.9523 | 1.5502 | 42.4356 | 1.0144 | 0.036612 | 1.0144 | 0.036612
200.16 | 3.2828 | 0.0078216 | 0.0041458 | 41.4297 | 44.7125 | 0.9111 | 0.021518 | 43.0711 | 1.6414 | 42.524 | 1.0172 | 0.038766 | 1.0172 | 0.038766
200.18 | 3.6215 | 0.0078216 | 0.0046461 | 41.3935 | 45.015 | 0.9473 | 0.022373 | 43.2042 | 1.8107 | 42.6007 | 1.0204 | 0.042766 | 1.0204 | 0.042766
200.2 | 3.9341 | 0.0080078 | 0.004932 | 41.3898 | 45.3239 | 0.951 | 0.022461 | 43.3569 | 1.9671 | 42.7012 | 1.024 | 0.046458 | 1.024 | 0.046458
200.22 | 4.1946 | 0.0083803 | 0.004932 | 41.5273 | 45.7219 | 0.8135 | 0.019213 | 43.6246 | 2.0973 | 42.9255 | 1.0303 | 0.049534 | 1.0303 | 0.049534
200.24 | 3.6736 | 0.0085665 | 0.005075 | 41.6949 | 45.3685 | 0.6459 | 0.015255 | 43.5317 | 1.8368 | 42.9194 | 1.0281 | 0.043381 | 1.0281 | 0.043381
200.26 | 4.1946 | 0.0087527 | 0.0053609 | 41.7214 | 45.916 | 0.6194 | 0.014629 | 43.8187 | 2.0973 | 43.1196 | 1.0349 | 0.049534 | 1.0349 | 0.049534
200.28 | 4.0383 | 0.0087527 | 0.005218 | 41.7959 | 45.8342 | 0.5449 | 0.012869 | 43.8151 | 2.0192 | 43.142 | 1.0348 | 0.047688 | 1.0348 | 0.047688
200.3 | 3.7778 | 0.0087527 | 0.005218 | 41.8397 | 45.6175 | 0.5011 | 0.011835 | 43.7286 | 1.8889 | 43.099 | 1.0328 | 0.044612 | 1.0328 | 0.044612
200.32 | 3.7257 | 0.0087527 | 0.005075 | 41.8953 | 45.621 | 0.4455 | 0.010522 | 43.7581 | 1.8628 | 43.1372 | 1.0335 | 0.043996 | 1.0335 | 0.043996
200.34 | 3.2307 | 0.008939 | 0.0046461 | 42.0116 | 45.2423 | 0.3292 | 0.007775 | 43.6269 | 1.6153 | 43.0885 | 1.0304 | 0.038151 | 1.0304 | 0.038151
200.36 | 3.413 | 0.008939 | 0.0042172 | 42.056 | 45.469 | 0.2848 | 0.0067264 | 43.7625 | 1.7065 | 43.1937 | 1.0336 | 0.040304 | 1.0336 | 0.040304
200.38 | 2.7356 | 0.008939 | 0.0037169 | 42.178 | 44.9136 | 0.1628 | 0.003845 | 43.5458 | 1.3678 | 43.0899 | 1.0285 | 0.032305 | 1.0285 | 0.032305
200.4 | 2.5012 | 0.0087527 | 0.003431 | 42.2342 | 44.7354 | 0.1066 | 0.0025177 | 43.4848 | 1.2506 | 43.0679 | 1.027 | 0.029536 | 1.027 | 0.029536
200.42 | 2.0322 | 0.0087527 | 0.0026447 | 42.3834 | 44.4156 | -0.0426 | -0.0010061 | 43.3995 | 1.0161 | 43.0608 | 1.025 | 0.023998 | 1.025 | 0.023998
200.44 | 1.7195 | 0.0087527 | 0.0019299 | 42.5281 | 44.2476 | -0.1873 | -0.0044236 | 43.3879 | 0.85977 | 43.1013 | 1.0247 | 0.020306 | 1.0247 | 0.020306
200.46 | 1.1464 | 0.0083803 | 0.0010722 | 42.6931 | 43.8395 | -0.3523 | -0.0083206 | 43.2663 | 0.57318 | 43.0752 | 1.0219 | 0.013537 | 1.0219 | 0.013537
200.48 | 0.46897 | 0.0080078 | 0.00057183 | 42.6989 | 43.1679 | -0.3581 | -0.0084576 | 42.9334 | 0.23448 | 42.8552 | 1.014 | 0.005538 | 1.014 | 0.005538
200.5 | -0.15632 | 0.0078216 | 0 | 42.7679 | 42.6116 | -0.4271 | -0.010087 | 42.6897 | -0.078161 | 42.7158 | 1.0082 | -0.001846 | 1.0082 | -0.001846
200.52 | -0.57318 | 0.0074491 | -0.0010722 | 42.8394 | 42.2662 | -0.4986 | -0.011776 | 42.5528 | -0.28659 | 42.6483 | 1.005 | -0.0067687 | 1.005 | -0.0067687
200.54 | -0.80766 | 0.0070767 | -0.0015011 | 42.694 | 41.8863 | -0.3532 | -0.0083418 | 42.2902 | -0.40383 | 42.4248 | 0.9988 | -0.0095377 | 0.9988 | -0.0095377
200.56 | -1.3808 | 0.0068905 | -0.0020729 | 42.7655 | 41.3847 | -0.4247 | -0.010031 | 42.0751 | -0.69042 | 42.3052 | 0.99372 | -0.016306 | 0.99372 | -0.016306
200.58 | -1.954 | 0.006518 | -0.0026447 | 42.7224 | 40.7684 | -0.3816 | -0.0090126 | 41.7454 | -0.97701 | 42.0711 | 0.98594 | -0.023075 | 0.98594 | -0.023075
200.6 | -2.4751 | 0.0063318 | -0.0031451 | 42.6742 | 40.1991 | -0.3334 | -0.0078742 | 41.4367 | -1.2375 | 41.8492 | 0.97865 | -0.029228 | 0.97865 | -0.029228
200.62 | -2.7356 | 0.0061455 | -0.0037169 | 42.7451 | 40.0095 | -0.4043 | -0.0095487 | 41.3773 | -1.3678 | 41.8332 | 0.97724 | -0.032305 | 0.97724 | -0.032305
200.64 | -3.2046 | 0.0057731 | -0.0040743 | 42.67 | 39.4654 | -0.3292 | -0.007775 | 41.0677 | -1.6023 | 41.6018 | 0.96993 | -0.037843 | 0.96993 | -0.037843
200.66 | -3.2567 | 0.0055869 | -0.0044317 | 42.6201 | 39.3634 | -0.2793 | -0.0065965 | 40.9917 | -1.6284 | 41.5345 | 0.96814 | -0.038458 | 0.96814 | -0.038458
200.68 | -3.4912 | 0.0054006 | -0.004932 | 42.6267 | 39.1355 | -0.2859 | -0.0067524 | 40.8811 | -1.7456 | 41.463 | 0.96553 | -0.041227 | 0.96553 | -0.041227
200.7 | -3.5694 | 0.0050282 | -0.005218 | 42.5775 | 39.0081 | -0.2367 | -0.0055904 | 40.7928 | -1.7847 | 41.3877 | 0.96344 | -0.04215 | 0.96344 | -0.04215
200.72 | -3.7517 | 0.0048419 | -0.005218 | 42.4981 | 38.7464 | -0.1573 | -0.0037151 | 40.6222 | -1.8759 | 41.2475 | 0.95941 | -0.044304 | 0.95941 | -0.044304
200.74 | -3.6475 | 0.0048419 | -0.0053609 | 43.3939 | 39.7464 | -0.0531 | -0.0012541 | 41.5701 | -1.8238 | 42.1781 | 0.9818 | -0.043073 | 0.9818 | -0.043073
200.76 | -3.8038 | 0.0044695 | -0.0055753 | 42.3444 | 38.5406 | -0.0036 | -8.5024e-05 | 40.4425 | -1.9019 | 41.0765 | 0.95517 | -0.044919 | 0.95517 | -0.044919
200.78 | -3.9602 | 0.0044695 | -0.0055039 | 43.2761 | 39.3159 | 0.0647 | 0.0015281 | 41.296 | -1.9801 | 41.956 | 0.97532 | -0.046765 | 0.97532 | -0.046765
200.8 | -3.882 | 0.0042833 | -0.0053609 | 42.1596 | 38.2776 | 0.1812 | 0.0042796 | 40.2186 | -1.941 | 40.8656 | 0.94988 | -0.045842 | 0.94988 | -0.045842
200.82 | -3.5694 | 0.0042833 | -0.0051465 | 42.1386 | 38.5692 | 0.2022 | 0.0047755 | 40.3539 | -1.7847 | 40.9488 | 0.95307 | -0.04215 | 0.95307 | -0.04215
200.84 | -3.387 | 0.0042833 | -0.0047891 | 42.0395 | 38.6525 | 0.3013 | 0.0071161 | 40.346 | -1.6935 | 40.9105 | 0.95289 | -0.039997 | 0.95289 | -0.039997
200.86 | -3.1525 | 0.0042833 | -0.0045032 | 42.0184 | 38.8659 | 0.3224 | 0.0076144 | 40.4422 | -1.5762 | 40.9676 | 0.95516 | -0.037228 | 0.95516 | -0.037228
200.88 | -2.7877 | 0.0042833 | -0.0038599 | 42.8989 | 40.1112 | 0.4419 | 0.010437 | 41.505 | -1.3939 | 41.9697 | 0.98026 | -0.03292 | 0.98026 | -0.03292
200.9 | -2.2406 | 0.0044695 | -0.003288 | 41.804 | 39.5634 | 0.5368 | 0.012678 | 40.6837 | -1.1203 | 41.0571 | 0.96086 | -0.026459 | 0.96086 | -0.026459
200.92 | -1.928 | 0.0044695 | -0.0028592 | 41.7159 | 39.7879 | 0.6249 | 0.014759 | 40.7519 | -0.96399 | 41.0732 | 0.96247 | -0.022767 | 0.96247 | -0.022767
200.94 | -1.5372 | 0.0046557 | -0.0023588 | 41.5784 | 40.0412 | 0.7624 | 0.018006 | 40.8098 | -0.76858 | 41.066 | 0.96384 | -0.018152 | 0.96384 | -0.018152
200.96 | -0.96399 | 0.0048419 | -0.001644 | 41.4595 | 40.4955 | 0.8813 | 0.020814 | 40.9775 | -0.48199 | 41.1382 | 0.9678 | -0.011384 | 0.9678 | -0.011384
200.98 | -0.44291 | 0.0050282 | -0.00071479 | 41.3535 | 40.9106 | 0.9873 | 0.023318 | 41.132 | -0.22146 | 41.2059 | 0.97145 | -0.0052303 | 0.97145 | -0.0052303
201 | -0.15632 | 0.0054006 | -0.00028591 | 41.3393 | 41.183 | 1.0015 | 0.023653 | 41.2611 | -0.078161 | 41.2872 | 0.9745 | -0.001846 | 0.9745 | -0.001846
201.02 | 0.3908 | 0.0055869 | 0.00042887 | 41.269 | 41.6598 | 1.0718 | 0.025314 | 41.4644 | 0.1954 | 41.3993 | 0.9793 | 0.004615 | 0.9793 | 0.004615
201.04 | 1.0161 | 0.0059593 | 0.0012151 | 41.2333 | 42.2494 | 1.1075 | 0.026157 | 41.7413 | 0.50805 | 41.572 | 0.98584 | 0.011999 | 0.98584 | 0.011999
201.06 | 1.1985 | 0.0061455 | 0.001644 | 42.3204 | 43.5189 | 1.0204 | 0.0241 | 42.9196 | 0.59923 | 42.7199 | 1.0137 | 0.014153 | 1.0137 | 0.014153
201.08 | 1.9801 | 0.006518 | 0.0025018 | 41.2468 | 43.2269 | 1.094 | 0.025838 | 42.2368 | 0.99004 | 41.9068 | 0.99754 | 0.023383 | 0.99754 | 0.023383
201.1 | 2.5533 | 0.0067042 | 0.0030021 | 41.269 | 43.8223 | 1.0718 | 0.025314 | 42.5456 | 1.2766 | 42.1201 | 1.0048 | 0.030151 | 1.0048 | 0.030151
201.12 | 2.6835 | 0.0068905 | 0.003288 | 41.3942 | 44.0777 | 0.9466 | 0.022357 | 42.736 | 1.3418 | 42.2887 | 1.0093 | 0.03169 | 1.0093 | 0.03169
201.14 | 3.2046 | 0.0072629 | 0.0038599 | 41.3856 | 44.5902 | 0.9552 | 0.02256 | 42.9879 | 1.6023 | 42.4538 | 1.0153 | 0.037843 | 1.0153 | 0.037843
201.16 | 3.4391 | 0.0074491 | 0.0041458 | 41.4132 | 44.8523 | 0.9276 | 0.021908 | 43.1327 | 1.7195 | 42.5596 | 1.0187 | 0.040612 | 1.0187 | 0.040612
201.18 | 3.5433 | 0.0076354 | 0.0044317 | 41.5372 | 45.0805 | 0.8036 | 0.018979 | 43.3088 | 1.7716 | 42.7183 | 1.0229 | 0.041843 | 1.0229 | 0.041843
201.2 | 3.8038 | 0.0078216 | 0.0047891 | 41.5408 | 45.3446 | 0.8 | 0.018894 | 43.4427 | 1.9019 | 42.8087 | 1.026 | 0.044919 | 1.026 | 0.044919
201.22 | 4.0123 | 0.0080078 | 0.005075 | 41.5976 | 45.6099 | 0.7432 | 0.017553 | 43.6037 | 2.0061 | 42.935 | 1.0298 | 0.047381 | 1.0298 | 0.047381
201.24 | 3.8299 | 0.0081941 | 0.005218 | 41.6351 | 45.465 | 0.7057 | 0.016667 | 43.55 | 1.9149 | 42.9117 | 1.0286 | 0.045227 | 1.0286 | 0.045227
201.26 | 4.2207 | 0.0081941 | 0.005075 | 41.7091 | 45.9298 | 0.6317 | 0.014919 | 43.8194 | 2.1103 | 43.116 | 1.0349 | 0.049842 | 1.0349 | 0.049842
201.28 | 3.9602 | 0.0081941 | 0.0048606 | 41.817 | 45.7772 | 0.5238 | 0.012371 | 43.7971 | 1.9801 | 43.1371 | 1.0344 | 0.046765 | 1.0344 | 0.046765
201.3 | 3.7257 | 0.0083803 | 0.0047891 | 41.8719 | 45.5976 | 0.4689 | 0.011074 | 43.7347 | 1.8628 | 43.1138 | 1.0329 | 0.043996 | 1.0329 | 0.043996
201.32 | 3.7517 | 0.0083803 | 0.0047891 | 41.897 | 45.6487 | 0.4438 | 0.010482 | 43.7729 | 1.8759 | 43.1476 | 1.0338 | 0.044304 | 1.0338 | 0.044304
201.34 | 3.5433 | 0.0083803 | 0.0042887 | 41.9833 | 45.5266 | 0.3575 | 0.0084434 | 43.7549 | 1.7716 | 43.1644 | 1.0334 | 0.041843 | 1.0334 | 0.041843
201.36 | 2.9962 | 0.0083803 | 0.0037169 | 42.1227 | 45.1189 | 0.2181 | 0.0051511 | 43.6208 | 1.4981 | 43.1214 | 1.0302 | 0.035382 | 1.0302 | 0.035382
201.38 | 2.8398 | 0.0083803 | 0.003431 | 42.1953 | 45.0351 | 0.1455 | 0.0034364 | 43.6152 | 1.4199 | 43.1419 | 1.0301 | 0.033536 | 1.0301 | 0.033536
201.4 | 2.449 | 0.0083803 | 0.0026447 | 42.3113 | 44.7603 | 0.0295 | 0.00069673 | 43.5358 | 1.2245 | 43.1276 | 1.0282 | 0.028921 | 1.0282 | 0.028921
201.42 | 1.8759 | 0.0081941 | 0.0022158 | 42.4233 | 44.2992 | -0.0825 | -0.0019485 | 43.3612 | 0.93793 | 43.0486 | 1.0241 | 0.022152 | 1.0241 | 0.022152
201.44 | 1.5372 | 0.0080078 | 0.001644 | 42.5391 | 44.0763 | -0.1983 | -0.0046834 | 43.3077 | 0.76858 | 43.0515 | 1.0228 | 0.018152 | 1.0228 | 0.018152
201.46 | 1.0682 | 0.0080078 | 0.0010722 | 42.6304 | 43.6986 | -0.2896 | -0.0068397 | 43.1645 | 0.5341 | 42.9865 | 1.0195 | 0.012614 | 1.0195 | 0.012614
201.48 | 0.59923 | 0.0078216 | 0.00028591 | 42.7853 | 43.3845 | -0.4445 | -0.010498 | 43.0849 | 0.29962 | 42.985 | 1.0176 | 0.0070763 | 1.0176 | 0.0070763
201.5 | 0.18238 | 0.0076354 | -0.00042887 | 42.8848 | 43.0672 | -0.544 | -0.012848 | 42.976 | 0.091188 | 42.9456 | 1.015 | 0.0021537 | 1.015 | 0.0021537
201.52 | -0.49502 | 0.0072629 | -0.00071479 | 41.8967 | 41.4017 | -0.5559 | -0.013129 | 41.6492 | -0.24751 | 41.7317 | 0.98367 | -0.0058457 | 0.98367 | -0.0058457
201.54 | -1.1464 | 0.0068905 | -0.0015011 | 42.9244 | 41.778 | -0.5836 | -0.013783 | 42.3512 | -0.57318 | 42.5423 | 1.0002 | -0.013537 | 1.0002 | -0.013537
201.56 | -1.6674 | 0.0067042 | -0.0023588 | 42.9601 | 41.2927 | -0.6193 | -0.014627 | 42.1264 | -0.83372 | 42.4043 | 0.99494 | -0.019691 | 0.99494 | -0.019691
201.58 | -1.9019 | 0.006518 | -0.0025732 | 42.877 | 40.9751 | -0.5362 | -0.012664 | 41.926 | -0.95096 | 42.243 | 0.9902 | -0.02246 | 0.9902 | -0.02246
201.6 | -2.1885 | 0.0061455 | -0.003288 | 42.9054 | 40.7169 | -0.5646 | -0.013335 | 41.8111 | -1.0943 | 42.1759 | 0.98749 | -0.025844 | 0.98749 | -0.025844
201.62 | -2.7356 | 0.0059593 | -0.0038599 | 42.9517 | 40.2161 | -0.6109 | -0.014428 | 41.5839 | -1.3678 | 42.0398 | 0.98212 | -0.032305 | 0.98212 | -0.032305
201.64 | -3.2046 | 0.0057731 | -0.0040743 | 42.8547 | 39.6501 | -0.5139 | -0.012137 | 41.2524 | -1.6023 | 41.7865 | 0.97429 | -0.037843 | 0.97429 | -0.037843
201.66 | -3.3088 | 0.0055869 | -0.0045032 | 42.824 | 39.5152 | -0.4832 | -0.011412 | 41.1696 | -1.6544 | 41.7211 | 0.97234 | -0.039074 | 0.97234 | -0.039074
201.68 | -3.4651 | 0.0052144 | -0.004932 | 42.8282 | 39.3631 | -0.4874 | -0.011511 | 41.0956 | -1.7326 | 41.6732 | 0.97059 | -0.04092 | 0.97059 | -0.04092
201.7 | -3.6215 | 0.0052144 | -0.005218 | 42.7588 | 39.1373 | -0.418 | -0.0098723 | 40.9481 | -1.8107 | 41.5516 | 0.96711 | -0.042766 | 0.96711 | -0.042766
201.72 | -3.8299 | 0.0050282 | -0.005218 | 42.6514 | 38.8215 | -0.3106 | -0.0073357 | 40.7365 | -1.9149 | 41.3748 | 0.96211 | -0.045227 | 0.96211 | -0.045227
201.74 | -3.7778 | 0.0048419 | -0.0055039 | 42.5473 | 38.7695 | -0.2065 | -0.0048771 | 40.6584 | -1.8889 | 41.288 | 0.96027 | -0.044612 | 0.96027 | -0.044612
201.76 | -3.8559 | 0.0046557 | -0.0056468 | 42.5323 | 38.6764 | -0.1915 | -0.0045228 | 40.6043 | -1.928 | 41.247 | 0.95899 | -0.045535 | 0.95899 | -0.045535
201.78 | -3.9862 | 0.0044695 | -0.0055039 | 42.4474 | 38.4612 | -0.1066 | -0.0025177 | 40.4543 | -1.9931 | 41.1187 | 0.95544 | -0.047073 | 0.95544 | -0.047073
201.8 | -3.9341 | 0.0042833 | -0.005218 | 42.299 | 38.3649 | 0.0418 | 0.00098723 | 40.3319 | -1.9671 | 40.9876 | 0.95256 | -0.046458 | 0.95256 | -0.046458
201.82 | -3.5694 | 0.0042833 | -0.004932 | 42.2053 | 38.6359 | 0.1355 | 0.0032002 | 40.4206 | -1.7847 | 41.0155 | 0.95465 | -0.04215 | 0.95465 | -0.04215
201.84 | -3.3088 | 0.0042833 | -0.0047891 | 42.1061 | 38.7973 | 0.2347 | 0.0055431 | 40.4517 | -1.6544 | 41.0032 | 0.95538 | -0.039074 | 0.95538 | -0.039074
201.86 | -3.3349 | 0.0042833 | -0.0045032 | 43.0671 | 39.7322 | 0.2737 | 0.0064642 | 41.3997 | -1.6674 | 41.9555 | 0.97777 | -0.039381 | 0.97777 | -0.039381
201.88 | -2.8398 | 0.0042833 | -0.0040028 | 41.9545 | 39.1147 | 0.3863 | 0.0091236 | 40.5346 | -1.4199 | 41.0079 | 0.95734 | -0.033536 | 0.95734 | -0.033536
201.9 | -2.5272 | 0.0042833 | -0.003431 | 41.8329 | 39.3057 | 0.5079 | 0.011996 | 40.5693 | -1.2636 | 40.9905 | 0.95816 | -0.029844 | 0.95816 | -0.029844
201.92 | -1.7456 | 0.0044695 | -0.0027162 | 41.7127 | 39.9671 | 0.6281 | 0.014834 | 40.8399 | -0.8728 | 41.1308 | 0.96455 | -0.020614 | 0.96455 | -0.020614
201.94 | -1.5111 | 0.0044695 | -0.0023588 | 41.64 | 40.1289 | 0.7008 | 0.016551 | 40.8844 | -0.75556 | 41.1363 | 0.9656 | -0.017845 | 0.9656 | -0.017845
201.96 | -0.99004 | 0.0046557 | -0.001644 | 41.497 | 40.507 | 0.8438 | 0.019929 | 41.002 | -0.49502 | 41.167 | 0.96838 | -0.011691 | 0.96838 | -0.011691
201.98 | -0.57318 | 0.0048419 | -0.00085775 | 41.3571 | 40.7839 | 0.9837 | 0.023233 | 41.0705 | -0.28659 | 41.166 | 0.97 | -0.0067687 | 0.97 | -0.0067687
202 | 0.23448 | 0.0052144 | -0.00028591 | 41.2856 | 41.5201 | 1.0552 | 0.024922 | 41.4028 | 0.11724 | 41.3638 | 0.97785 | 0.002769 | 0.97785 | 0.002769
202.02 | 0.3908 | 0.0054006 | 0.00021444 | 41.2987 | 41.6895 | 1.0421 | 0.024612 | 41.4941 | 0.1954 | 41.429 | 0.98 | 0.004615 | 0.98 | 0.004615
202.04 | 1.1203 | 0.0057731 | 0.0011437 | 41.1735 | 42.2938 | 1.1673 | 0.027569 | 41.7337 | 0.56015 | 41.5469 | 0.98566 | 0.01323 | 0.98566 | 0.01323
202.06 | 1.459 | 0.0059593 | 0.001644 | 41.2357 | 42.6947 | 1.1051 | 0.0261 | 41.9652 | 0.7295 | 41.722 | 0.99113 | 0.017229 | 0.99113 | 0.017229
202.08 | 1.9019 | 0.0063318 | 0.0021444 | 41.246 | 43.1479 | 1.0948 | 0.025857 | 42.197 | 0.95096 | 41.88 | 0.9966 | 0.02246 | 0.9966 | 0.02246
202.1 | 2.5012 | 0.0063318 | 0.0028592 | 41.2208 | 43.722 | 1.12 | 0.026452 | 42.4714 | 1.2506 | 42.0545 | 1.0031 | 0.029536 | 1.0031 | 0.029536
202.12 | 2.7877 | 0.0067042 | 0.0031451 | 41.2802 | 44.0679 | 1.0606 | 0.025049 | 42.6741 | 1.3939 | 42.2094 | 1.0079 | 0.03292 | 1.0079 | 0.03292
202.14 | 2.892 | 0.0070767 | 0.0035739 | 41.3436 | 44.2356 | 0.9972 | 0.023552 | 42.7896 | 1.446 | 42.3076 | 1.0106 | 0.034151 | 1.0106 | 0.034151
202.16 | 3.5694 | 0.0074491 | 0.0041458 | 41.3646 | 44.934 | 0.9762 | 0.023056 | 43.1493 | 1.7847 | 42.5544 | 1.0191 | 0.04215 | 1.0191 | 0.04215
202.18 | 3.6736 | 0.0076354 | 0.0043602 | 41.4927 | 45.1663 | 0.8481 | 0.02003 | 43.3295 | 1.8368 | 42.7172 | 1.0234 | 0.043381 | 1.0234 | 0.043381
202.2 | 3.7778 | 0.0078216 | 0.0046461 | 41.545 | 45.3228 | 0.7958 | 0.018795 | 43.4339 | 1.8889 | 42.8043 | 1.0258 | 0.044612 | 1.0258 | 0.044612
202.22 | 3.6996 | 0.0080078 | 0.005075 | 41.6079 | 45.3075 | 0.7329 | 0.01731 | 43.4577 | 1.8498 | 42.8411 | 1.0264 | 0.043689 | 1.0264 | 0.043689
202.24 | 4.1165 | 0.0080078 | 0.005218 | 41.5922 | 45.7087 | 0.7486 | 0.01768 | 43.6504 | 2.0582 | 42.9644 | 1.0309 | 0.048611 | 1.0309 | 0.048611
202.26 | 4.2728 | 0.0081941 | 0.0051465 | 41.6691 | 45.9419 | 0.6717 | 0.015864 | 43.8055 | 2.1364 | 43.0934 | 1.0346 | 0.050457 | 1.0346 | 0.050457
202.28 | 3.8559 | 0.0081941 | 0.0047891 | 41.7751 | 45.631 | 0.5657 | 0.013361 | 43.7031 | 1.928 | 43.0604 | 1.0322 | 0.045535 | 1.0322 | 0.045535
202.3 | 3.8559 | 0.0081941 | 0.0047176 | 41.847 | 45.7029 | 0.4938 | 0.011663 | 43.775 | 1.928 | 43.1323 | 1.0339 | 0.045535 | 1.0339 | 0.045535
202.32 | 3.5954 | 0.0083803 | 0.0046461 | 41.8917 | 45.4871 | 0.4491 | 0.010607 | 43.6894 | 1.7977 | 43.0902 | 1.0319 | 0.042458 | 1.0319 | 0.042458
202.34 | 3.5433 | 0.0083803 | 0.0040028 | 42.0389 | 45.5822 | 0.3019 | 0.0071302 | 43.8105 | 1.7716 | 43.22 | 1.0347 | 0.041843 | 1.0347 | 0.041843
202.36 | 2.9701 | 0.0081941 | 0.0037169 | 42.1394 | 45.1095 | 0.2014 | 0.0047566 | 43.6245 | 1.4851 | 43.1294 | 1.0303 | 0.035074 | 1.0303 | 0.035074
202.38 | 2.918 | 0.0081941 | 0.0035739 | 42.0831 | 45.0011 | 0.2577 | 0.0060863 | 43.5421 | 1.459 | 43.0558 | 1.0284 | 0.034459 | 1.0284 | 0.034459
202.4 | 2.1103 | 0.0080078 | 0.0030021 | 42.2076 | 44.3179 | 0.1332 | 0.0031459 | 43.2628 | 1.0552 | 42.911 | 1.0218 | 0.024921 | 1.0218 | 0.024921
202.42 | 2.2146 | 0.0080078 | 0.0023588 | 42.3542 | 44.5688 | -0.0134 | -0.00031648 | 43.4615 | 1.1073 | 43.0924 | 1.0265 | 0.026152 | 1.0265 | 0.026152
202.44 | 1.459 | 0.0076354 | 0.0015011 | 42.5017 | 43.9607 | -0.1609 | -0.0038001 | 43.2312 | 0.7295 | 42.988 | 1.021 | 0.017229 | 1.021 | 0.017229
202.46 | 0.88582 | 0.0072629 | 0.00071479 | 42.5621 | 43.4479 | -0.2213 | -0.0052266 | 43.005 | 0.44291 | 42.8574 | 1.0157 | 0.010461 | 1.0157 | 0.010461
202.48 | 0.52107 | 0.0070767 | 0.00028591 | 42.5206 | 43.0417 | -0.1798 | -0.0042465 | 42.7811 | 0.26054 | 42.6943 | 1.0104 | 0.0061533 | 1.0104 | 0.0061533
202.5 | -0.026054 | 0.0068905 | -0.00057183 | 42.6229 | 42.5968 | -0.2821 | -0.0066626 | 42.6099 | -0.013027 | 42.6142 | 1.0064 | -0.00030767 | 1.0064 | -0.00030767
202.52 | -0.59923 | 0.006518 | -0.0012151 | 42.6249 | 42.0257 | -0.2841 | -0.0067098 | 42.3253 | -0.29962 | 42.4252 | 0.99963 | -0.0070763 | 0.99963 | -0.0070763
202.54 | -0.93793 | 0.0063318 | -0.001787 | 42.5853 | 41.6474 | -0.2445 | -0.0057746 | 42.1163 | -0.46897 | 42.2727 | 0.9947 | -0.011076 | 0.9947 | -0.011076
202.56 | -1.5372 | 0.0061455 | -0.0025018 | 42.6828 | 41.1456 | -0.342 | -0.0080773 | 41.9142 | -0.76858 | 42.1704 | 0.98993 | -0.018152 | 0.98993 | -0.018152
202.58 | -2.0322 | 0.0057731 | -0.0030021 | 42.7117 | 40.6795 | -0.3709 | -0.0087599 | 41.6956 | -1.0161 | 42.0343 | 0.98476 | -0.023998 | 0.98476 | -0.023998
202.6 | -2.2927 | 0.0057731 | -0.003431 | 42.6051 | 40.3124 | -0.2643 | -0.0062422 | 41.4587 | -1.1464 | 41.8409 | 0.97917 | -0.027075 | 0.97917 | -0.027075
202.62 | -2.6054 | 0.0054006 | -0.0041458 | 42.6742 | 40.0688 | -0.3334 | -0.0078742 | 41.3715 | -1.3027 | 41.8057 | 0.97711 | -0.030767 | 0.97711 | -0.030767
202.64 | -2.9962 | 0.0052144 | -0.0045032 | 42.6865 | 39.6903 | -0.3457 | -0.0081647 | 41.1884 | -1.4981 | 41.6878 | 0.97278 | -0.035382 | 0.97278 | -0.035382
202.66 | -3.0743 | 0.0050282 | -0.0046461 | 42.6267 | 39.5524 | -0.2859 | -0.0067524 | 41.0895 | -1.5372 | 41.6019 | 0.97045 | -0.036305 | 0.97045 | -0.036305
202.68 | -3.3349 | 0.0048419 | -0.004932 | 42.5878 | 39.2529 | -0.247 | -0.0058336 | 40.9204 | -1.6674 | 41.4762 | 0.96645 | -0.039381 | 0.96645 | -0.039381
202.7 | -3.6996 | 0.0048419 | -0.0052894 | 42.6096 | 38.91 | -0.2688 | -0.0063485 | 40.7598 | -1.8498 | 41.3764 | 0.96266 | -0.043689 | 0.96266 | -0.043689
202.72 | -4.0904 | 0.0046557 | -0.0056468 | 43.5684 | 39.478 | -0.2276 | -0.0053754 | 41.5232 | -2.0452 | 42.2049 | 0.98069 | -0.048304 | 0.98069 | -0.048304
202.74 | -3.9341 | 0.0042833 | -0.0056468 | 42.4795 | 38.5454 | -0.1387 | -0.0032758 | 40.5124 | -1.9671 | 41.1681 | 0.95682 | -0.046458 | 0.95682 | -0.046458
202.76 | -3.7257 | 0.004097 | -0.0055039 | 43.408 | 39.6823 | -0.0672 | -0.0015871 | 41.5452 | -1.8628 | 42.1661 | 0.98121 | -0.043996 | 0.98121 | -0.043996
202.78 | -3.7778 | 0.004097 | -0.0055039 | 42.3113 | 38.5335 | 0.0295 | 0.00069673 | 40.4224 | -1.8889 | 41.052 | 0.95469 | -0.044612 | 0.95469 | -0.044612
202.8 | -3.5694 | 0.0039108 | -0.0055039 | 42.2342 | 38.6648 | 0.1066 | 0.0025177 | 40.4495 | -1.7847 | 41.0444 | 0.95533 | -0.04215 | 0.95533 | -0.04215
202.82 | -3.5694 | 0.0039108 | -0.0053609 | 43.1953 | 39.6259 | 0.1455 | 0.0034364 | 41.4106 | -1.7847 | 42.0055 | 0.97803 | -0.04215 | 0.97803 | -0.04215
202.84 | -3.4912 | 0.0039108 | -0.005075 | 42.1417 | 38.6505 | 0.1991 | 0.0047023 | 40.3961 | -1.7456 | 40.978 | 0.95407 | -0.041227 | 0.95407 | -0.041227
202.86 | -3.0222 | 0.0039108 | -0.0047891 | 42.0165 | 38.9943 | 0.3243 | 0.0076593 | 40.5054 | -1.5111 | 41.0091 | 0.95665 | -0.035689 | 0.95665 | -0.035689
202.88 | -2.918 | 0.0039108 | -0.0045032 | 42.0062 | 39.0882 | 0.3346 | 0.0079025 | 40.5472 | -1.459 | 41.0335 | 0.95764 | -0.034459 | 0.95764 | -0.034459
202.9 | -2.3448 | 0.004097 | -0.0037169 | 41.8687 | 39.5239 | 0.4721 | 0.01115 | 40.6963 | -1.1724 | 41.0871 | 0.96116 | -0.02769 | 0.96116 | -0.02769
202.92 | -1.954 | 0.004097 | -0.0028592 | 41.6652 | 39.7112 | 0.6756 | 0.015956 | 40.6882 | -0.97701 | 41.0139 | 0.96097 | -0.023075 | 0.96097 | -0.023075
202.94 | -1.1203 | 0.004097 | -0.0020729 | 41.5063 | 40.386 | 0.8345 | 0.019709 | 40.9461 | -0.56015 | 41.1329 | 0.96706 | -0.01323 | 0.96706 | -0.01323
202.96 | -0.91188 | 0.0044695 | -0.001787 | 41.4855 | 40.5736 | 0.8553 | 0.0202 | 41.0296 | -0.45594 | 41.1815 | 0.96903 | -0.010768 | 0.96903 | -0.010768
202.98 | -0.70345 | 0.0046557 | -0.0013581 | 41.4294 | 40.726 | 0.9114 | 0.021525 | 41.0777 | -0.35172 | 41.1949 | 0.97017 | -0.008307 | 0.97017 | -0.008307
203 | -0.078161 | 0.0050282 | -0.00028591 | 41.248 | 41.1698 | 1.0928 | 0.02581 | 41.2089 | -0.03908 | 41.2219 | 0.97327 | -0.000923 | 0.97327 | -0.000923
203.02 | 0.6774 | 0.0052144 | 0.00042887 | 41.1729 | 41.8503 | 1.1679 | 0.027583 | 41.5116 | 0.3387 | 41.3987 | 0.98042 | 0.0079993 | 0.98042 | 0.0079993
203.04 | 0.99004 | 0.0055869 | 0.00071479 | 41.2402 | 42.2302 | 1.1006 | 0.025994 | 41.7352 | 0.49502 | 41.5702 | 0.9857 | 0.011691 | 0.9857 | 0.011691
203.06 | 1.6674 | 0.0055869 | 0.001644 | 41.1612 | 42.8286 | 1.1796 | 0.02786 | 41.9949 | 0.83372 | 41.717 | 0.99183 | 0.019691 | 0.99183 | 0.019691
203.08 | 1.9801 | 0.0059593 | 0.0020729 | 41.2646 | 43.2447 | 1.0762 | 0.025418 | 42.2546 | 0.99004 | 41.9246 | 0.99797 | 0.023383 | 0.99797 | 0.023383
203.1 | 2.1103 | 0.0063318 | 0.0025018 | 41.2571 | 43.3674 | 1.0837 | 0.025595 | 42.3123 | 1.0552 | 41.9605 | 0.99933 | 0.024921 | 0.99933 | 0.024921
203.12 | 2.7356 | 0.0067042 | 0.003288 | 41.2141 | 43.9497 | 1.1267 | 0.02661 | 42.5819 | 1.3678 | 42.126 | 1.0057 | 0.032305 | 1.0057 | 0.032305
203.14 | 3.1525 | 0.0068905 | 0.0035739 | 41.3357 | 44.4882 | 1.0051 | 0.023738 | 42.9119 | 1.5762 | 42.3865 | 1.0135 | 0.037228 | 1.0135 | 0.037228
203.16 | 3.2567 | 0.0070767 | 0.0041458 | 40.3339 | 43.5906 | 1.0069 | 0.023781 | 41.9623 | 1.6284 | 41.4195 | 0.99106 | 0.038458 | 0.99106 | 0.038458
203.18 | 3.5954 | 0.0072629 | 0.0044317 | 41.3805 | 44.9759 | 0.9603 | 0.02268 | 43.1782 | 1.7977 | 42.579 | 1.0198 | 0.042458 | 1.0198 | 0.042458
203.2 | 4.0644 | 0.0074491 | 0.0046461 | 41.4712 | 45.5356 | 0.8696 | 0.020538 | 43.5034 | 2.0322 | 42.826 | 1.0275 | 0.047996 | 1.0275 | 0.047996
203.22 | 3.882 | 0.0076354 | 0.0047891 | 41.5297 | 45.4117 | 0.8111 | 0.019156 | 43.4707 | 1.941 | 42.8237 | 1.0267 | 0.045842 | 1.0267 | 0.045842
203.24 | 4.1686 | 0.0078216 | 0.005075 | 41.5526 | 45.7212 | 0.7882 | 0.018616 | 43.6369 | 2.0843 | 42.9421 | 1.0306 | 0.049227 | 1.0306 | 0.049227
203.26 | 4.2728 | 0.0080078 | 0.005075 | 41.5851 | 45.8579 | 0.7557 | 0.017848 | 43.7215 | 2.1364 | 43.0094 | 1.0326 | 0.050457 | 1.0326 | 0.050457
203.28 | 3.9862 | 0.0080078 | 0.005075 | 41.661 | 45.6472 | 0.6798 | 0.016055 | 43.6541 | 1.9931 | 42.9897 | 1.031 | 0.047073 | 1.031 | 0.047073
203.3 | 3.7778 | 0.0080078 | 0.004932 | 41.7319 | 45.5097 | 0.6089 | 0.014381 | 43.6208 | 1.8889 | 42.9912 | 1.0302 | 0.044612 | 1.0302 | 0.044612
203.32 | 3.9341 | 0.0081941 | 0.0047176 | 41.7442 | 45.6783 | 0.5966 | 0.01409 | 43.7113 | 1.9671 | 43.0556 | 1.0324 | 0.046458 | 1.0324 | 0.046458
203.34 | 3.3349 | 0.0081941 | 0.0040028 | 41.9229 | 45.2578 | 0.4179 | 0.0098699 | 43.5903 | 1.6674 | 43.0345 | 1.0295 | 0.039381 | 1.0295 | 0.039381
203.36 | 3.0743 | 0.0081941 | 0.0037169 | 42.0019 | 45.0762 | 0.3389 | 0.0080041 | 43.5391 | 1.5372 | 43.0267 | 1.0283 | 0.036305 | 1.0283 | 0.036305
203.38 | 2.7877 | 0.0081941 | 0.0035739 | 41.9995 | 44.7872 | 0.3413 | 0.0080608 | 43.3934 | 1.3939 | 42.9287 | 1.0249 | 0.03292 | 1.0249 | 0.03292
203.4 | 2.423 | 0.0081941 | 0.0030021 | 42.1362 | 44.5592 | 0.2046 | 0.0048322 | 43.3477 | 1.2115 | 42.9439 | 1.0238 | 0.028613 | 1.0238 | 0.028613
203.42 | 1.954 | 0.0080078 | 0.0023588 | 42.2662 | 44.2202 | 0.0746 | 0.0017619 | 43.2432 | 0.97701 | 42.9175 | 1.0213 | 0.023075 | 1.0213 | 0.023075
203.44 | 1.4069 | 0.0080078 | 0.001644 | 42.4123 | 43.8192 | -0.0715 | -0.0016887 | 43.1157 | 0.70345 | 42.8813 | 1.0183 | 0.016614 | 1.0183 | 0.016614
203.46 | 1.0421 | 0.0076354 | 0.00071479 | 42.5349 | 43.577 | -0.1941 | -0.0045842 | 43.056 | 0.52107 | 42.8823 | 1.0169 | 0.012307 | 1.0169 | 0.012307
203.48 | 0.49502 | 0.0074491 | 0.00014296 | 42.6534 | 43.1484 | -0.3126 | -0.007383 | 42.9009 | 0.24751 | 42.8184 | 1.0132 | 0.0058457 | 1.0132 | 0.0058457
203.5 | 0.26054 | 0.0072629 | -0.00014296 | 42.6285 | 42.889 | -0.2877 | -0.0067949 | 42.7588 | 0.13027 | 42.7153 | 1.0099 | 0.0030767 | 1.0099 | 0.0030767
203.52 | -0.078161 | 0.0068905 | -0.00071479 | 42.6423 | 42.5641 | -0.3015 | -0.0071208 | 42.6032 | -0.03908 | 42.6162 | 1.0062 | -0.000923 | 1.0062 | -0.000923
203.54 | -0.96399 | 0.0068905 | -0.001787 | 42.748 | 41.784 | -0.4072 | -0.0096172 | 42.266 | -0.48199 | 42.4267 | 0.99823 | -0.011384 | 0.99823 | -0.011384
203.56 | -1.433 | 0.006518 | -0.0022158 | 42.7932 | 41.3602 | -0.4524 | -0.010685 | 42.0767 | -0.71648 | 42.3155 | 0.99376 | -0.016922 | 0.99376 | -0.016922
203.58 | -1.6414 | 0.0061455 | -0.0027877 | 42.7493 | 41.1079 | -0.4085 | -0.0096479 | 41.9286 | -0.82069 | 42.2022 | 0.99026 | -0.019383 | 0.99026 | -0.019383
203.6 | -2.5012 | 0.0057731 | -0.0035025 | 42.827 | 40.3258 | -0.4862 | -0.011483 | 41.5764 | -1.2506 | 41.9933 | 0.98195 | -0.029536 | 0.98195 | -0.029536
203.62 | -2.7356 | 0.0057731 | -0.0037169 | 42.7204 | 39.9848 | -0.3796 | -0.0089653 | 41.3526 | -1.3678 | 41.8085 | 0.97666 | -0.032305 | 0.97666 | -0.032305
203.64 | -3.0483 | 0.0054006 | -0.0045746 | 42.737 | 39.6887 | -0.3962 | -0.0093574 | 41.2129 | -1.5241 | 41.7209 | 0.97336 | -0.035997 | 0.97336 | -0.035997
203.66 | -3.3088 | 0.0050282 | -0.0047891 | 42.6311 | 39.3223 | -0.2903 | -0.0068563 | 40.9767 | -1.6544 | 41.5282 | 0.96778 | -0.039074 | 0.96778 | -0.039074
203.68 | -3.3609 | 0.0050282 | -0.0047891 | 42.5775 | 39.2166 | -0.2367 | -0.0055904 | 40.897 | -1.6805 | 41.4572 | 0.9659 | -0.039689 | 0.9659 | -0.039689
203.7 | -3.6475 | 0.0048419 | -0.005218 | 42.5751 | 38.9276 | -0.2343 | -0.0055337 | 40.7513 | -1.8238 | 41.3593 | 0.96246 | -0.043073 | 0.96246 | -0.043073
203.72 | -4.0644 | 0.0044695 | -0.0056468 | 42.5159 | 38.4515 | -0.1751 | -0.0041355 | 40.4837 | -2.0322 | 41.1611 | 0.95614 | -0.047996 | 0.95614 | -0.047996
203.74 | -4.0123 | 0.0042833 | -0.0056468 | 42.4838 | 38.4715 | -0.143 | -0.0033774 | 40.4777 | -2.0061 | 41.1464 | 0.956 | -0.047381 | 0.956 | -0.047381
203.76 | -4.0123 | 0.0042833 | -0.0055039 | 42.3234 | 38.3111 | 0.0174 | 0.00041095 | 40.3173 | -2.0061 | 40.986 | 0.95221 | -0.047381 | 0.95221 | -0.047381
203.78 | -3.7778 | 0.004097 | -0.0053609 | 42.223 | 38.4452 | 0.1178 | 0.0027822 | 40.3341 | -1.8889 | 40.9637 | 0.95261 | -0.044612 | 0.95261 | -0.044612
203.8 | -3.6475 | 0.004097 | -0.0052894 | 42.2113 | 38.5638 | 0.1295 | 0.0030585 | 40.3875 | -1.8238 | 40.9955 | 0.95387 | -0.043073 | 0.95387 | -0.043073
203.82 | -3.413 | 0.004097 | -0.005218 | 42.132 | 38.719 | 0.2088 | 0.0049314 | 40.4255 | -1.7065 | 40.9943 | 0.95476 | -0.040304 | 0.95476 | -0.040304
203.84 | -3.1525 | 0.0039108 | -0.0050035 | 42.0504 | 38.8979 | 0.2904 | 0.0068586 | 40.4742 | -1.5762 | 40.9996 | 0.95591 | -0.037228 | 0.95591 | -0.037228
203.86 | -3.1264 | 0.0039108 | -0.0047891 | 43.0098 | 39.8834 | 0.331 | 0.0078175 | 41.4466 | -1.5632 | 41.9677 | 0.97888 | -0.03692 | 0.97888 | -0.03692
203.88 | -2.8659 | 0.0039108 | -0.0045032 | 41.9548 | 39.0889 | 0.386 | 0.0091165 | 40.5218 | -1.433 | 40.9995 | 0.95704 | -0.033843 | 0.95704 | -0.033843
203.9 | -2.5272 | 0.004097 | -0.0037169 | 41.7995 | 39.2723 | 0.5413 | 0.012784 | 40.5359 | -1.2636 | 40.9571 | 0.95737 | -0.029844 | 0.95737 | -0.029844
203.92 | -2.0061 | 0.004097 | -0.0027162 | 41.6425 | 39.6364 | 0.6983 | 0.016492 | 40.6394 | -1.0031 | 40.9738 | 0.95982 | -0.02369 | 0.95982 | -0.02369
203.94 | -1.4069 | 0.0042833 | -0.001787 | 41.4177 | 40.0108 | 0.9231 | 0.021802 | 40.7143 | -0.70345 | 40.9487 | 0.96158 | -0.016614 | 0.96158 | -0.016614
203.96 | -0.99004 | 0.0044695 | -0.001644 | 41.3978 | 40.4078 | 0.943 | 0.022272 | 40.9028 | -0.49502 | 41.0678 | 0.96604 | -0.011691 | 0.96604 | -0.011691
203.98 | -0.6774 | 0.0046557 | -0.0010722 | 41.3252 | 40.6478 | 1.0156 | 0.023986 | 40.9865 | -0.3387 | 41.0994 | 0.96801 | -0.0079993 | 0.96801 | -0.0079993
204 | 0.10421 | 0.0050282 | 0.00014296 | 41.1335 | 41.2377 | 1.2073 | 0.028514 | 41.1856 | 0.052107 | 41.1682 | 0.97272 | 0.0012307 | 0.97272 | 0.0012307
204.02 | 0.3908 | 0.0054006 | 0.00042887 | 41.2208 | 41.6116 | 1.12 | 0.026452 | 41.4162 | 0.1954 | 41.3511 | 0.97816 | 0.004615 | 0.97816 | 0.004615
204.04 | 0.88582 | 0.0055869 | 0.0012151 | 41.1828 | 42.0686 | 1.158 | 0.02735 | 41.6257 | 0.44291 | 41.4781 | 0.98311 | 0.010461 | 0.98311 | 0.010461
204.06 | 1.6153 | 0.0059593 | 0.0017155 | 41.1983 | 42.8136 | 1.1425 | 0.026983 | 42.006 | 0.80766 | 41.7367 | 0.99209 | 0.019075 | 0.99209 | 0.019075
204.08 | 1.8238 | 0.0063318 | 0.0020729 | 41.2961 | 43.1199 | 1.0447 | 0.024674 | 42.208 | 0.91188 | 41.904 | 0.99686 | 0.021537 | 0.99686 | 0.021537
204.1 | 2.1625 | 0.006518 | 0.0028592 | 41.2844 | 43.4469 | 1.0564 | 0.02495 | 42.3656 | 1.0812 | 42.0052 | 1.0006 | 0.025536 | 1.0006 | 0.025536
204.12 | 2.7356 | 0.0068905 | 0.003288 | 41.3302 | 44.0658 | 1.0106 | 0.023868 | 42.698 | 1.3678 | 42.2421 | 1.0084 | 0.032305 | 1.0084 | 0.032305
204.14 | 2.7356 | 0.0070767 | 0.0037169 | 41.3504 | 44.086 | 0.9904 | 0.023391 | 42.7182 | 1.3678 | 42.2623 | 1.0089 | 0.032305 | 1.0089 | 0.032305
204.16 | 3.4391 | 0.0072629 | 0.0041458 | 41.3868 | 44.8259 | 0.954 | 0.022531 | 43.1063 | 1.7195 | 42.5332 | 1.0181 | 0.040612 | 1.0181 | 0.040612
204.18 | 3.7517 | 0.0074491 | 0.0043602 | 41.4219 | 45.1736 | 0.9189 | 0.021702 | 43.2978 | 1.8759 | 42.6725 | 1.0226 | 0.044304 | 1.0226 | 0.044304
204.2 | 3.7257 | 0.0076354 | 0.0046461 | 41.4934 | 45.2191 | 0.8474 | 0.020014 | 43.3562 | 1.8628 | 42.7353 | 1.024 | 0.043996 | 1.024 | 0.043996
204.22 | 3.9341 | 0.0076354 | 0.004932 | 41.4855 | 45.4196 | 0.8553 | 0.0202 | 43.4526 | 1.9671 | 42.7969 | 1.0263 | 0.046458 | 1.0263 | 0.046458
204.24 | 3.908 | 0.0078216 | 0.005075 | 41.5001 | 45.4081 | 0.8407 | 0.019856 | 43.4541 | 1.954 | 42.8028 | 1.0263 | 0.04615 | 1.0263 | 0.04615
204.26 | 4.1946 | 0.0080078 | 0.005218 | 41.5661 | 45.7607 | 0.7747 | 0.018297 | 43.6634 | 2.0973 | 42.9643 | 1.0312 | 0.049534 | 1.0312 | 0.049534
204.28 | 4.1946 | 0.0081941 | 0.005075 | 41.6826 | 45.8772 | 0.6582 | 0.015545 | 43.7799 | 2.0973 | 43.0808 | 1.034 | 0.049534 | 1.034 | 0.049534
204.3 | 3.8299 | 0.0081941 | 0.0044317 | 41.8256 | 45.6555 | 0.5152 | 0.012168 | 43.7405 | 1.9149 | 43.1022 | 1.0331 | 0.045227 | 1.0331 | 0.045227
204.32 | 3.7257 | 0.0081941 | 0.0041458 | 41.8599 | 45.5856 | 0.4809 | 0.011358 | 43.7227 | 1.8628 | 43.1018 | 1.0326 | 0.043996 | 1.0326 | 0.043996
204.34 | 3.387 | 0.0081941 | 0.0040028 | 41.9809 | 45.3679 | 0.3599 | 0.0085001 | 43.6744 | 1.6935 | 43.1099 | 1.0315 | 0.039997 | 1.0315 | 0.039997
204.36 | 3.1004 | 0.0081941 | 0.0037884 | 41.9833 | 45.0837 | 0.3575 | 0.0084434 | 43.5335 | 1.5502 | 43.0168 | 1.0282 | 0.036612 | 1.0282 | 0.036612
204.38 | 2.8138 | 0.0080078 | 0.003431 | 42.0469 | 44.8607 | 0.2939 | 0.0069413 | 43.4538 | 1.4069 | 42.9848 | 1.0263 | 0.033228 | 1.0263 | 0.033228
204.4 | 2.449 | 0.0080078 | 0.0031451 | 42.111 | 44.56 | 0.2298 | 0.0054274 | 43.3355 | 1.2245 | 42.9273 | 1.0235 | 0.028921 | 1.0235 | 0.028921
204.42 | 1.954 | 0.0080078 | 0.0023588 | 42.2242 | 44.1782 | 0.1166 | 0.0027538 | 43.2012 | 0.97701 | 42.8755 | 1.0203 | 0.023075 | 1.0203 | 0.023075
204.44 | 1.5372 | 0.0078216 | 0.001644 | 42.408 | 43.9452 | -0.0672 | -0.0015871 | 43.1766 | 0.76858 | 42.9204 | 1.0197 | 0.018152 | 1.0197 | 0.018152
204.46 | 0.99004 | 0.0076354 | 0.00092922 | 42.5528 | 43.5428 | -0.212 | -0.005007 | 43.0478 | 0.49502 | 42.8828 | 1.0167 | 0.011691 | 1.0167 | 0.011691
204.48 | 0.44291 | 0.0074491 | 0.00014296 | 42.6927 | 43.1356 | -0.3519 | -0.0083111 | 42.9142 | 0.22146 | 42.8403 | 1.0135 | 0.0052303 | 1.0135 | 0.0052303
204.5 | 0 | 0.0072629 | -0.00014296 | 42.673 | 42.673 | -0.3322 | -0.0078459 | 42.673 | 0 | 42.673 | 1.0078 | 0 | 1.0078 | 0
204.52 | -0.3908 | 0.0068905 | -0.0010007 | 42.7265 | 42.3357 | -0.3857 | -0.0091094 | 42.5311 | -0.1954 | 42.5962 | 1.0045 | -0.004615 | 1.0045 | -0.004615
204.54 | -1.1203 | 0.006518 | -0.001644 | 42.7691 | 41.6488 | -0.4283 | -0.010116 | 42.2089 | -0.56015 | 42.3957 | 0.99689 | -0.01323 | 0.99689 | -0.01323
204.56 | -1.459 | 0.0063318 | -0.0020729 | 42.697 | 41.238 | -0.3562 | -0.0084127 | 41.9675 | -0.7295 | 42.2107 | 0.99118 | -0.017229 | 0.99118 | -0.017229
204.58 | -1.9019 | 0.0059593 | -0.0030021 | 42.7895 | 40.8876 | -0.4487 | -0.010597 | 41.8385 | -0.95096 | 42.1555 | 0.98814 | -0.02246 | 0.98814 | -0.02246
204.6 | -2.4751 | 0.0057731 | -0.003288 | 42.7126 | 40.2375 | -0.3718 | -0.0087811 | 41.4751 | -1.2375 | 41.8876 | 0.97955 | -0.029228 | 0.97955 | -0.029228
204.62 | -2.7356 | 0.0055869 | -0.0038599 | 42.6742 | 39.9386 | -0.3334 | -0.0078742 | 41.3064 | -1.3678 | 41.7623 | 0.97557 | -0.032305 | 0.97557 | -0.032305
204.64 | -3.1004 | 0.0054006 | -0.0045032 | 42.715 | 39.6146 | -0.3742 | -0.0088378 | 41.1648 | -1.5502 | 41.6815 | 0.97223 | -0.036612 | 0.97223 | -0.036612
204.66 | -3.3349 | 0.0050282 | -0.0047891 | 42.6281 | 39.2932 | -0.2873 | -0.0067854 | 40.9607 | -1.6674 | 41.5165 | 0.9674 | -0.039381 | 0.9674 | -0.039381
204.68 | -3.6475 | 0.0048419 | -0.005075 | 42.5861 | 38.9386 | -0.2453 | -0.0057935 | 40.7623 | -1.8238 | 41.3703 | 0.96272 | -0.043073 | 0.96272 | -0.043073
204.7 | -3.8038 | 0.0046557 | -0.0055039 | 42.6162 | 38.8124 | -0.2754 | -0.0065044 | 40.7143 | -1.9019 | 41.3483 | 0.96159 | -0.044919 | 0.96159 | -0.044919
204.72 | -4.0904 | 0.0044695 | -0.0057183 | 42.6108 | 38.5204 | -0.27 | -0.0063768 | 40.5656 | -2.0452 | 41.2473 | 0.95807 | -0.048304 | 0.95807 | -0.048304
204.74 | -4.1425 | 0.0042833 | -0.0056468 | 42.453 | 38.3105 | -0.1122 | -0.0026499 | 40.3817 | -2.0713 | 41.0722 | 0.95373 | -0.048919 | 0.95373 | -0.048919
204.76 | -3.882 | 0.0042833 | -0.0055039 | 43.3828 | 39.5008 | -0.042 | -0.00099195 | 41.4418 | -1.941 | 42.0888 | 0.97877 | -0.045842 | 0.97877 | -0.045842
204.78 | -3.9862 | 0.004097 | -0.0054324 | 42.2342 | 38.248 | 0.1066 | 0.0025177 | 40.2411 | -1.9931 | 40.9055 | 0.95041 | -0.047073 | 0.95041 | -0.047073
204.8 | -3.908 | 0.004097 | -0.0053609 | 43.2089 | 39.3009 | 0.1319 | 0.0031152 | 41.2549 | -1.954 | 41.9062 | 0.97435 | -0.04615 | 0.97435 | -0.04615
204.82 | -3.4651 | 0.0039108 | -0.005218 | 42.1804 | 38.7153 | 0.1604 | 0.0037883 | 40.4478 | -1.7326 | 41.0254 | 0.95529 | -0.04092 | 0.95529 | -0.04092
204.84 | -3.2828 | 0.0039108 | -0.005218 | 42.1702 | 38.8874 | 0.1706 | 0.0040292 | 40.5288 | -1.6414 | 41.0759 | 0.9572 | -0.038766 | 0.9572 | -0.038766
204.86 | -3.1785 | 0.0039108 | -0.004932 | 42.1152 | 38.9367 | 0.2256 | 0.0053282 | 40.5259 | -1.5893 | 41.0557 | 0.95714 | -0.037535 | 0.95714 | -0.037535
204.88 | -2.8398 | 0.0039108 | -0.0042887 | 41.9987 | 39.1589 | 0.3421 | 0.0080797 | 40.5788 | -1.4199 | 41.0521 | 0.95838 | -0.033536 | 0.95838 | -0.033536
204.9 | -2.423 | 0.0039108 | -0.0035739 | 41.8244 | 39.4014 | 0.5164 | 0.012196 | 40.6129 | -1.2115 | 41.0167 | 0.95919 | -0.028613 | 0.95919 | -0.028613
204.92 | -2.0322 | 0.004097 | -0.0028592 | 41.7016 | 39.6694 | 0.6392 | 0.015097 | 40.6855 | -1.0161 | 41.0242 | 0.96091 | -0.023998 | 0.96091 | -0.023998
204.94 | -1.6935 | 0.0042833 | -0.0019299 | 41.5427 | 39.8492 | 0.7981 | 0.018849 | 40.696 | -0.84674 | 40.9782 | 0.96115 | -0.019998 | 0.96115 | -0.019998
204.96 | -0.78161 | 0.0044695 | -0.001644 | 41.4508 | 40.6692 | 0.89 | 0.02102 | 41.06 | -0.3908 | 41.1903 | 0.96975 | -0.00923 | 0.96975 | -0.00923
204.98 | -0.6774 | 0.0046557 | -0.0010722 | 41.3844 | 40.707 | 0.9564 | 0.022588 | 41.0457 | -0.3387 | 41.1586 | 0.96941 | -0.0079993 | 0.96941 | -0.0079993
205 | 0.15632 | 0.0050282 | -0.00014296 | 41.1895 | 41.3458 | 1.1513 | 0.027191 | 41.2677 | 0.078161 | 41.2416 | 0.97465 | 0.001846 | 0.97465 | 0.001846
205.02 | 0.54713 | 0.0054006 | 0.00028591 | 41.2302 | 41.7773 | 1.1106 | 0.02623 | 41.5038 | 0.27356 | 41.4126 | 0.98023 | 0.006461 | 0.98023 | 0.006461
205.04 | 1.0161 | 0.0055869 | 0.0010007 | 41.2109 | 42.227 | 1.1299 | 0.026686 | 41.7189 | 0.50805 | 41.5496 | 0.98531 | 0.011999 | 0.98531 | 0.011999
205.06 | 1.7195 | 0.0057731 | 0.001787 | 41.1186 | 42.8381 | 1.2222 | 0.028866 | 41.9784 | 0.85977 | 41.6918 | 0.99144 | 0.020306 | 0.99144 | 0.020306
205.08 | 1.928 | 0.0061455 | 0.0022158 | 41.1909 | 43.1189 | 1.1499 | 0.027158 | 42.1549 | 0.96399 | 41.8336 | 0.99561 | 0.022767 | 0.99561 | 0.022767
205.1 | 2.1885 | 0.0061455 | 0.0025018 | 41.2943 | 43.4828 | 1.0465 | 0.024716 | 42.3886 | 1.0943 | 42.0238 | 1.0011 | 0.025844 | 1.0011 | 0.025844
205.12 | 2.8138 | 0.006518 | 0.003288 | 41.1993 | 44.0131 | 1.1415 | 0.02696 | 42.6062 | 1.4069 | 42.1372 | 1.0063 | 0.033228 | 1.0063 | 0.033228
205.14 | 3.3349 | 0.0068905 | 0.0035739 | 41.3029 | 44.6378 | 1.0379 | 0.024513 | 42.9703 | 1.6674 | 42.4145 | 1.0149 | 0.039381 | 1.0149 | 0.039381
205.16 | 3.4912 | 0.0070767 | 0.0038599 | 41.312 | 44.8032 | 1.0288 | 0.024298 | 43.0576 | 1.7456 | 42.4757 | 1.0169 | 0.041227 | 1.0169 | 0.041227
205.18 | 3.4651 | 0.0072629 | 0.0044317 | 41.3276 | 44.7927 | 1.0132 | 0.02393 | 43.0602 | 1.7326 | 42.4826 | 1.017 | 0.04092 | 1.017 | 0.04092
205.2 | 4.0644 | 0.0074491 | 0.0046461 | 41.3528 | 45.4172 | 0.988 | 0.023334 | 43.385 | 2.0322 | 42.7076 | 1.0247 | 0.047996 | 1.0247 | 0.047996
205.22 | 4.0383 | 0.0074491 | 0.0047176 | 41.4606 | 45.4989 | 0.8802 | 0.020788 | 43.4798 | 2.0192 | 42.8067 | 1.0269 | 0.047688 | 1.0269 | 0.047688
205.24 | 4.1165 | 0.0076354 | 0.004932 | 41.4823 | 45.5988 | 0.8585 | 0.020276 | 43.5405 | 2.0582 | 42.8545 | 1.0283 | 0.048611 | 1.0283 | 0.048611
205.26 | 4.2207 | 0.0080078 | 0.005218 | 41.5364 | 45.7571 | 0.8044 | 0.018998 | 43.6467 | 2.1103 | 42.9433 | 1.0308 | 0.049842 | 1.0308 | 0.049842
205.28 | 4.0383 | 0.0081941 | 0.005075 | 41.6806 | 45.7189 | 0.6602 | 0.015593 | 43.6998 | 2.0192 | 43.0267 | 1.0321 | 0.047688 | 1.0321 | 0.047688
205.3 | 3.882 | 0.0081941 | 0.0047891 | 41.8027 | 45.6847 | 0.5381 | 0.012709 | 43.7437 | 1.941 | 43.0967 | 1.0331 | 0.045842 | 1.0331 | 0.045842
205.32 | 3.7517 | 0.0081941 | 0.0043602 | 41.9142 | 45.6659 | 0.4266 | 0.010075 | 43.7901 | 1.8759 | 43.1648 | 1.0342 | 0.044304 | 1.0342 | 0.044304
205.34 | 3.3609 | 0.0081941 | 0.0040028 | 41.947 | 45.3079 | 0.3938 | 0.0093007 | 43.6275 | 1.6805 | 43.0673 | 1.0304 | 0.039689 | 1.0304 | 0.039689
205.36 | 3.1004 | 0.0081941 | 0.0037169 | 41.0251 | 44.1255 | 0.3157 | 0.0074562 | 42.5753 | 1.5502 | 42.0586 | 1.0055 | 0.036612 | 1.0055 | 0.036612
205.38 | 2.8138 | 0.0081941 | 0.0035739 | 42.0585 | 44.8723 | 0.2823 | 0.0066673 | 43.4654 | 1.4069 | 42.9964 | 1.0266 | 0.033228 | 1.0266 | 0.033228
205.4 | 2.5272 | 0.0081941 | 0.003288 | 42.0974 | 44.6246 | 0.2434 | 0.0057486 | 43.361 | 1.2636 | 42.9398 | 1.0241 | 0.029844 | 1.0241 | 0.029844
205.42 | 1.9019 | 0.0081941 | 0.0022158 | 42.281 | 44.1829 | 0.0598 | 0.0014123 | 43.232 | 0.95096 | 42.915 | 1.021 | 0.02246 | 1.021 | 0.02246
205.44 | 1.5111 | 0.0080078 | 0.001787 | 42.385 | 43.8961 | -0.0442 | -0.0010439 | 43.1406 | 0.75556 | 42.8887 | 1.0189 | 0.017845 | 1.0189 | 0.017845
205.46 | 0.59923 | 0.0078216 | 0.0011437 | 42.5609 | 43.1601 | -0.2201 | -0.0051983 | 42.8605 | 0.29962 | 42.7606 | 1.0123 | 0.0070763 | 1.0123 | 0.0070763
205.48 | 0.62529 | 0.0076354 | 0.00028591 | 42.6823 | 43.3076 | -0.3415 | -0.0080655 | 42.9949 | 0.31264 | 42.8907 | 1.0154 | 0.007384 | 1.0154 | 0.007384
205.5 | 0.078161 | 0.0074491 | -0.00028591 | 42.736 | 42.8142 | -0.3952 | -0.0093338 | 42.7751 | 0.03908 | 42.7621 | 1.0103 | 0.000923 | 1.0103 | 0.000923
205.52 | -0.36475 | 0.0068905 | -0.00092922 | 42.7549 | 42.3901 | -0.4141 | -0.0097802 | 42.5725 | -0.18238 | 42.6333 | 1.0055 | -0.0043073 | 1.0055 | -0.0043073
205.54 | -1.1724 | 0.0067042 | -0.001787 | 42.798 | 41.6256 | -0.4572 | -0.010798 | 42.2118 | -0.58621 | 42.4072 | 0.99695 | -0.013845 | 0.99695 | -0.013845
205.56 | -1.433 | 0.006518 | -0.0020729 | 42.7054 | 41.2724 | -0.3646 | -0.0086111 | 41.9889 | -0.71648 | 42.2277 | 0.99169 | -0.016922 | 0.99169 | -0.016922
205.58 | -1.7716 | 0.0061455 | -0.0028592 | 42.6989 | 40.9273 | -0.3581 | -0.0084576 | 41.8131 | -0.88582 | 42.1084 | 0.98754 | -0.020921 | 0.98754 | -0.020921
205.6 | -2.2667 | 0.0059593 | -0.0033595 | 42.7162 | 40.4495 | -0.3754 | -0.0088662 | 41.5829 | -1.1333 | 41.9606 | 0.9821 | -0.026767 | 0.9821 | -0.026767
205.62 | -2.7617 | 0.0055869 | -0.0037169 | 42.6678 | 39.9061 | -0.327 | -0.007723 | 41.287 | -1.3808 | 41.7472 | 0.97511 | -0.032613 | 0.97511 | -0.032613
205.64 | -2.9701 | 0.0052144 | -0.0043602 | 42.6853 | 39.7152 | -0.3445 | -0.0081364 | 41.2002 | -1.4851 | 41.6953 | 0.97306 | -0.035074 | 0.97306 | -0.035074
205.66 | -3.413 | 0.0052144 | -0.0047891 | 42.6216 | 39.2086 | -0.2808 | -0.0066319 | 40.9151 | -1.7065 | 41.4839 | 0.96633 | -0.040304 | 0.96633 | -0.040304
205.68 | -3.8559 | 0.0048419 | -0.005075 | 42.5332 | 38.6773 | -0.1924 | -0.0045441 | 40.6052 | -1.928 | 41.2479 | 0.95901 | -0.045535 | 0.95901 | -0.045535
205.7 | -3.6215 | 0.0046557 | -0.0052894 | 42.5027 | 38.8812 | -0.1619 | -0.0038237 | 40.692 | -1.8107 | 41.2955 | 0.96106 | -0.042766 | 0.96106 | -0.042766
205.72 | -3.8559 | 0.0046557 | -0.0056468 | 42.5443 | 38.6884 | -0.2035 | -0.0048062 | 40.6163 | -1.928 | 41.259 | 0.95927 | -0.045535 | 0.95927 | -0.045535
205.74 | -4.2728 | 0.0042833 | -0.0057898 | 42.4705 | 38.1977 | -0.1297 | -0.0030632 | 40.3341 | -2.1364 | 41.0462 | 0.95261 | -0.050457 | 0.95261 | -0.050457
205.76 | -4.0383 | 0.0042833 | -0.0056468 | 42.3568 | 38.3185 | -0.016 | -0.00037789 | 40.3376 | -2.0192 | 41.0107 | 0.95269 | -0.047688 | 0.95269 | -0.047688
205.78 | -3.882 | 0.004097 | -0.0055039 | 42.2342 | 38.3522 | 0.1066 | 0.0025177 | 40.2932 | -1.941 | 40.9402 | 0.95164 | -0.045842 | 0.95164 | -0.045842
205.8 | -3.6475 | 0.004097 | -0.0053609 | 42.2206 | 38.5731 | 0.1202 | 0.0028389 | 40.3968 | -1.8238 | 41.0048 | 0.95409 | -0.043073 | 0.95409 | -0.043073
205.82 | -3.6215 | 0.004097 | -0.0052894 | 42.1479 | 38.5264 | 0.1929 | 0.0045559 | 40.3372 | -1.8107 | 40.9407 | 0.95268 | -0.042766 | 0.95268 | -0.042766
205.84 | -3.413 | 0.004097 | -0.004932 | 42.032 | 38.619 | 0.3088 | 0.0072932 | 40.3255 | -1.7065 | 40.8943 | 0.9524 | -0.040304 | 0.9524 | -0.040304
205.86 | -3.2046 | 0.004097 | -0.0043602 | 41.9235 | 38.7189 | 0.4173 | 0.0098557 | 40.3212 | -1.6023 | 40.8553 | 0.9523 | -0.037843 | 0.9523 | -0.037843
205.88 | -2.7096 | 0.004097 | -0.0038599 | 41.8379 | 39.1283 | 0.5029 | 0.011877 | 40.4831 | -1.3548 | 40.9347 | 0.95613 | -0.031997 | 0.95613 | -0.031997
205.9 | -2.5272 | 0.004097 | -0.003288 | 41.7363 | 39.2091 | 0.6045 | 0.014277 | 40.4727 | -1.2636 | 40.8939 | 0.95588 | -0.029844 | 0.95588 | -0.029844
205.92 | -1.9019 | 0.004097 | -0.0024303 | 41.507 | 39.6051 | 0.8338 | 0.019693 | 40.556 | -0.95096 | 40.873 | 0.95785 | -0.02246 | 0.95785 | -0.02246
205.94 | -1.3287 | 0.0042833 | -0.0019299 | 41.3942 | 40.0655 | 0.9466 | 0.022357 | 40.7298 | -0.66437 | 40.9513 | 0.96195 | -0.015691 | 0.96195 | -0.015691
205.96 | -0.80766 | 0.0044695 | -0.0015011 | 41.3566 | 40.5489 | 0.9842 | 0.023245 | 40.9528 | -0.40383 | 41.0874 | 0.96722 | -0.0095377 | 0.96722 | -0.0095377
205.98 | -0.62529 | 0.0046557 | -0.0011437 | 41.2769 | 40.6516 | 1.0639 | 0.025127 | 40.9643 | -0.31264 | 41.0685 | 0.96749 | -0.007384 | 0.96749 | -0.007384
206 | 0.026054 | 0.0050282 | -0.00014296 | 41.1248 | 41.1509 | 1.216 | 0.028719 | 41.1378 | 0.013027 | 41.1335 | 0.97159 | 0.00030767 | 0.97159 | 0.00030767
206.02 | 0.57318 | 0.0054006 | 0.00042887 | 41.1204 | 41.6936 | 1.2204 | 0.028823 | 41.407 | 0.28659 | 41.3115 | 0.97795 | 0.0067687 | 0.97795 | 0.0067687
206.04 | 0.78161 | 0.0057731 | 0.0010722 | 41.0822 | 41.8638 | 1.2586 | 0.029725 | 41.473 | 0.3908 | 41.3427 | 0.9795 | 0.00923 | 0.9795 | 0.00923
206.06 | 1.7977 | 0.0059593 | 0.0019299 | 41.0754 | 42.8731 | 1.2654 | 0.029886 | 41.9743 | 0.89885 | 41.6746 | 0.99134 | 0.021229 | 0.99134 | 0.021229
206.08 | 1.8759 | 0.0061455 | 0.0020729 | 41.1723 | 43.0482 | 1.1685 | 0.027597 | 42.1102 | 0.93793 | 41.7976 | 0.99455 | 0.022152 | 0.99455 | 0.022152
206.1 | 2.3188 | 0.006518 | 0.0028592 | 41.1882 | 43.507 | 1.1526 | 0.027222 | 42.3476 | 1.1594 | 41.9611 | 1.0002 | 0.027382 | 1.0002 | 0.027382
206.12 | 2.8398 | 0.0068905 | 0.0031451 | 41.2745 | 44.1143 | 1.0663 | 0.025184 | 42.6944 | 1.4199 | 42.2211 | 1.0084 | 0.033536 | 1.0084 | 0.033536
206.14 | 2.8659 | 0.0072629 | 0.0037169 | 41.3129 | 44.1788 | 1.0279 | 0.024277 | 42.7459 | 1.433 | 42.2682 | 1.0096 | 0.033843 | 1.0096 | 0.033843
206.16 | 3.5694 | 0.0074491 | 0.0041458 | 41.3397 | 44.9091 | 1.0011 | 0.023644 | 43.1244 | 1.7847 | 42.5295 | 1.0185 | 0.04215 | 1.0185 | 0.04215
206.18 | 3.5172 | 0.0074491 | 0.0042887 | 41.4528 | 44.97 | 0.888 | 0.020973 | 43.2114 | 1.7586 | 42.6252 | 1.0206 | 0.041535 | 1.0206 | 0.041535
206.2 | 3.6996 | 0.0076354 | 0.0046461 | 41.4728 | 45.1724 | 0.868 | 0.0205 | 43.3226 | 1.8498 | 42.706 | 1.0232 | 0.043689 | 1.0232 | 0.043689
206.22 | 4.0383 | 0.0080078 | 0.005075 | 41.4195 | 45.4578 | 0.9213 | 0.021759 | 43.4387 | 2.0192 | 42.7656 | 1.0259 | 0.047688 | 1.0259 | 0.047688
206.24 | 4.0383 | 0.0081941 | 0.005218 | 41.4988 | 45.5371 | 0.842 | 0.019886 | 43.518 | 2.0192 | 42.8449 | 1.0278 | 0.047688 | 1.0278 | 0.047688
206.26 | 4.2989 | 0.0081941 | 0.0051465 | 41.5321 | 45.831 | 0.8087 | 0.0191 | 43.6815 | 2.1494 | 42.9651 | 1.0317 | 0.050765 | 1.0317 | 0.050765
206.28 | 3.908 | 0.0083803 | 0.0047891 | 41.6574 | 45.5654 | 0.6834 | 0.01614 | 43.6114 | 1.954 | 42.9601 | 1.03 | 0.04615 | 1.03 | 0.04615
206.3 | 3.7517 | 0.0083803 | 0.0046461 | 41.7404 | 45.4921 | 0.6004 | 0.01418 | 43.6163 | 1.8759 | 42.991 | 1.0301 | 0.044304 | 1.0301 | 0.044304
206.32 | 3.7778 | 0.0083803 | 0.0046461 | 41.7862 | 45.564 | 0.5546 | 0.013098 | 43.6751 | 1.8889 | 43.0455 | 1.0315 | 0.044612 | 1.0315 | 0.044612
206.34 | 3.3349 | 0.0085665 | 0.0046461 | 41.8611 | 45.196 | 0.4797 | 0.011329 | 43.5285 | 1.6674 | 42.9727 | 1.0281 | 0.039381 | 1.0281 | 0.039381
206.36 | 3.2307 | 0.0085665 | 0.0043602 | 41.9149 | 45.1456 | 0.4259 | 0.010059 | 43.5302 | 1.6153 | 42.9918 | 1.0281 | 0.038151 | 1.0281 | 0.038151
206.38 | 2.8138 | 0.0085665 | 0.0035739 | 42.0469 | 44.8607 | 0.2939 | 0.0069413 | 43.4538 | 1.4069 | 42.9848 | 1.0263 | 0.033228 | 1.0263 | 0.033228
206.4 | 2.449 | 0.0083803 | 0.0030021 | 42.1855 | 44.6345 | 0.1553 | 0.0036679 | 43.41 | 1.2245 | 43.0018 | 1.0253 | 0.028921 | 1.0253 | 0.028921
206.42 | 1.8759 | 0.0083803 | 0.0022158 | 42.323 | 44.1989 | 0.0178 | 0.0004204 | 43.2609 | 0.93793 | 42.9483 | 1.0217 | 0.022152 | 1.0217 | 0.022152
206.44 | 1.4069 | 0.0081941 | 0.001787 | 42.4542 | 43.8611 | -0.1134 | -0.0026783 | 43.1576 | 0.70345 | 42.9232 | 1.0193 | 0.016614 | 1.0193 | 0.016614
206.46 | 1.0421 | 0.0080078 | 0.0012151 | 42.5258 | 43.5679 | -0.185 | -0.0043693 | 43.0469 | 0.52107 | 42.8732 | 1.0167 | 0.012307 | 1.0167 | 0.012307
206.48 | 0.49502 | 0.0078216 | 0.00042887 | 42.6613 | 43.1563 | -0.3205 | -0.0075695 | 42.9088 | 0.24751 | 42.8263 | 1.0134 | 0.0058457 | 1.0134 | 0.0058457
206.5 | 0.052107 | 0.0074491 | -0.00028591 | 42.7532 | 42.8053 | -0.4124 | -0.00974 | 42.7793 | 0.026054 | 42.7706 | 1.0104 | 0.00061533 | 1.0104 | 0.00061533
206.52 | -0.46897 | 0.0072629 | -0.00071479 | 42.7477 | 42.2787 | -0.4069 | -0.0096101 | 42.5132 | -0.23448 | 42.5914 | 1.0041 | -0.005538 | 1.0041 | -0.005538
206.54 | -1.1724 | 0.0070767 | -0.001644 | 42.822 | 41.6496 | -0.4812 | -0.011365 | 42.2358 | -0.58621 | 42.4312 | 0.99752 | -0.013845 | 0.99752 | -0.013845
206.56 | -1.433 | 0.0068905 | -0.0022158 | 42.7655 | 41.3325 | -0.4247 | -0.010031 | 42.049 | -0.71648 | 42.2878 | 0.99311 | -0.016922 | 0.99311 | -0.016922
206.58 | -1.9801 | 0.006518 | -0.0026447 | 42.7198 | 40.7397 | -0.379 | -0.0089512 | 41.7298 | -0.99004 | 42.0598 | 0.98557 | -0.023383 | 0.98557 | -0.023383
206.6 | -2.1885 | 0.0061455 | -0.0031451 | 42.6989 | 40.5104 | -0.3581 | -0.0084576 | 41.6046 | -1.0943 | 41.9694 | 0.98261 | -0.025844 | 0.98261 | -0.025844
206.62 | -2.8659 | 0.0059593 | -0.0040028 | 42.7592 | 39.8933 | -0.4184 | -0.0098817 | 41.3262 | -1.433 | 41.8039 | 0.97604 | -0.033843 | 0.97604 | -0.033843
206.64 | -3.1004 | 0.0055869 | -0.0041458 | 42.6261 | 39.5257 | -0.2853 | -0.0067382 | 41.0759 | -1.5502 | 41.5926 | 0.97013 | -0.036612 | 0.97013 | -0.036612
206.66 | -3.2567 | 0.0055869 | -0.0046461 | 42.6063 | 39.3496 | -0.2655 | -0.0062705 | 40.9779 | -1.6284 | 41.5207 | 0.96781 | -0.038458 | 0.96781 | -0.038458
206.68 | -3.5694 | 0.0052144 | -0.005075 | 42.5904 | 39.021 | -0.2496 | -0.005895 | 40.8057 | -1.7847 | 41.4006 | 0.96374 | -0.04215 | 0.96374 | -0.04215
206.7 | -3.8038 | 0.0050282 | -0.0051465 | 42.5189 | 38.7151 | -0.1781 | -0.0042063 | 40.617 | -1.9019 | 41.251 | 0.95929 | -0.044919 | 0.95929 | -0.044919
206.72 | -3.7257 | 0.0048419 | -0.005218 | 43.4523 | 39.7266 | -0.1115 | -0.0026334 | 41.5895 | -1.8628 | 42.2104 | 0.98226 | -0.043996 | 0.98226 | -0.043996
206.74 | -3.8559 | 0.0048419 | -0.0053609 | 42.4646 | 38.6087 | -0.1238 | -0.0029239 | 40.5366 | -1.928 | 41.1793 | 0.95739 | -0.045535 | 0.95739 | -0.045535
206.76 | -3.882 | 0.0046557 | -0.0055039 | 43.4365 | 39.5545 | -0.0957 | -0.0022602 | 41.4955 | -1.941 | 42.1425 | 0.98004 | -0.045842 | 0.98004 | -0.045842
206.78 | -3.6996 | 0.0046557 | -0.0055039 | 42.4233 | 38.7237 | -0.0825 | -0.0019485 | 40.5735 | -1.8498 | 41.1901 | 0.95826 | -0.043689 | 0.95826 | -0.043689
206.8 | -3.6475 | 0.0044695 | -0.0053609 | 43.2858 | 39.6383 | 0.055 | 0.001299 | 41.462 | -1.8238 | 42.07 | 0.97925 | -0.043073 | 0.97925 | -0.043073
206.82 | -3.7257 | 0.0044695 | -0.005218 | 42.2618 | 38.5361 | 0.079 | 0.0018658 | 40.399 | -1.8628 | 41.0199 | 0.95414 | -0.043996 | 0.95414 | -0.043996
206.84 | -3.387 | 0.0042833 | -0.0047891 | 42.1497 | 38.7627 | 0.1911 | 0.0045134 | 40.4562 | -1.6935 | 41.0207 | 0.95549 | -0.039997 | 0.95549 | -0.039997
206.86 | -3.4391 | 0.0044695 | -0.0045746 | 42.0542 | 38.6151 | 0.2866 | 0.0067689 | 40.3347 | -1.7195 | 40.9078 | 0.95262 | -0.040612 | 0.95262 | -0.040612
206.88 | -2.7617 | 0.0044695 | -0.0038599 | 42.928 | 40.1663 | 0.4128 | 0.0097495 | 41.5472 | -1.3808 | 42.0074 | 0.98126 | -0.032613 | 0.98126 | -0.032613
206.9 | -2.4751 | 0.0044695 | -0.0030021 | 42.7533 | 40.2782 | 0.5875 | 0.013876 | 41.5158 | -1.2375 | 41.9283 | 0.98051 | -0.029228 | 0.98051 | -0.029228
206.92 | -1.9019 | 0.0044695 | -0.0028592 | 42.767 | 40.8651 | 0.5738 | 0.013552 | 41.816 | -0.95096 | 42.133 | 0.98761 | -0.02246 | 0.98761 | -0.02246
206.94 | -1.4069 | 0.0044695 | -0.0025018 | 41.6929 | 40.286 | 0.6479 | 0.015302 | 40.9895 | -0.70345 | 41.2239 | 0.96808 | -0.016614 | 0.96808 | -0.016614
206.96 | -0.93793 | 0.0046557 | -0.001644 | 41.5001 | 40.5622 | 0.8407 | 0.019856 | 41.0311 | -0.46897 | 41.1875 | 0.96907 | -0.011076 | 0.96907 | -0.011076
206.98 | -0.62529 | 0.0046557 | -0.0010722 | 41.4128 | 40.7875 | 0.928 | 0.021917 | 41.1002 | -0.31264 | 41.2044 | 0.9707 | -0.007384 | 0.9707 | -0.007384
207 | -0.13027 | 0.0050282 | 0 | 41.2856 | 41.1553 | 1.0552 | 0.024922 | 41.2205 | -0.065134 | 41.2422 | 0.97354 | -0.0015383 | 0.97354 | -0.0015383
207.02 | 0.59923 | 0.0054006 | 0.00028591 | 41.2216 | 41.8208 | 1.1192 | 0.026433 | 41.5212 | 0.29962 | 41.4213 | 0.98064 | 0.0070763 | 0.98064 | 0.0070763
207.04 | 0.83372 | 0.0055869 | 0.00092922 | 41.1699 | 42.0036 | 1.1709 | 0.027654 | 41.5868 | 0.41686 | 41.4478 | 0.98219 | 0.0098453 | 0.98219 | 0.0098453
207.06 | 1.9019 | 0.0057731 | 0.001787 | 41.1027 | 43.0046 | 1.2381 | 0.029241 | 42.0537 | 0.95096 | 41.7367 | 0.99322 | 0.02246 | 0.99322 | 0.02246
207.08 | 1.8498 | 0.0063318 | 0.0020729 | 41.2038 | 43.0536 | 1.137 | 0.026854 | 42.1287 | 0.92491 | 41.8204 | 0.99499 | 0.021844 | 0.99499 | 0.021844
207.1 | 2.3448 | 0.006518 | 0.0029306 | 41.2165 | 43.5613 | 1.1243 | 0.026554 | 42.3889 | 1.1724 | 41.9981 | 1.0011 | 0.02769 | 1.0011 | 0.02769
207.12 | 2.7877 | 0.0067042 | 0.003288 | 41.2961 | 44.0838 | 1.0447 | 0.024674 | 42.69 | 1.3939 | 42.2253 | 1.0082 | 0.03292 | 1.0082 | 0.03292
207.14 | 3.0222 | 0.0070767 | 0.0035739 | 41.3017 | 44.3239 | 1.0391 | 0.024541 | 42.8128 | 1.5111 | 42.3091 | 1.0111 | 0.035689 | 1.0111 | 0.035689
207.16 | 3.4912 | 0.0072629 | 0.0040743 | 41.3072 | 44.7984 | 1.0336 | 0.024411 | 43.0528 | 1.7456 | 42.4709 | 1.0168 | 0.041227 | 1.0168 | 0.041227
207.18 | 3.8038 | 0.0072629 | 0.0042887 | 41.3954 | 45.1992 | 0.9454 | 0.022328 | 43.2973 | 1.9019 | 42.6633 | 1.0226 | 0.044919 | 1.0226 | 0.044919
207.2 | 3.7517 | 0.0076354 | 0.0044317 | 41.4748 | 45.2265 | 0.866 | 0.020453 | 43.3507 | 1.8759 | 42.7254 | 1.0239 | 0.044304 | 1.0239 | 0.044304
207.22 | 3.6996 | 0.0078216 | 0.0047891 | 40.5033 | 44.2029 | 0.8375 | 0.01978 | 42.3531 | 1.8498 | 41.7365 | 1.0003 | 0.043689 | 1.0003 | 0.043689
207.24 | 4.0123 | 0.0080078 | 0.005075 | 41.5199 | 45.5322 | 0.8209 | 0.019388 | 43.526 | 2.0061 | 42.8573 | 1.028 | 0.047381 | 1.028 | 0.047381
207.26 | 4.2989 | 0.0081941 | 0.005218 | 40.6032 | 44.9021 | 0.7376 | 0.017421 | 42.7526 | 2.1494 | 42.0362 | 1.0097 | 0.050765 | 1.0097 | 0.050765
207.28 | 3.908 | 0.0081941 | 0.0047891 | 40.7701 | 44.6781 | 0.5707 | 0.013479 | 42.7241 | 1.954 | 42.0728 | 1.0091 | 0.04615 | 1.0091 | 0.04615
207.3 | 3.5694 | 0.0083803 | 0.0045746 | 41.804 | 45.3734 | 0.5368 | 0.012678 | 43.5887 | 1.7847 | 42.9938 | 1.0295 | 0.04215 | 1.0295 | 0.04215
207.32 | 3.6996 | 0.0083803 | 0.0046461 | 41.7995 | 45.4991 | 0.5413 | 0.012784 | 43.6493 | 1.8498 | 43.0327 | 1.0309 | 0.043689 | 1.0309 | 0.043689
207.34 | 3.5694 | 0.0083803 | 0.0045746 | 41.8127 | 45.3821 | 0.5281 | 0.012473 | 43.5974 | 1.7847 | 43.0025 | 1.0297 | 0.04215 | 1.0297 | 0.04215
207.36 | 3.1785 | 0.0083803 | 0.0038599 | 41.9921 | 45.1706 | 0.3487 | 0.0082356 | 43.5814 | 1.5893 | 43.0516 | 1.0293 | 0.037535 | 1.0293 | 0.037535
207.38 | 2.7356 | 0.0083803 | 0.003288 | 42.0906 | 44.8262 | 0.2502 | 0.0059092 | 43.4584 | 1.3678 | 43.0025 | 1.0264 | 0.032305 | 1.0264 | 0.032305
207.4 | 2.5012 | 0.0083803 | 0.0027162 | 42.2057 | 44.7069 | 0.1351 | 0.0031908 | 43.4563 | 1.2506 | 43.0394 | 1.0263 | 0.029536 | 1.0263 | 0.029536
207.42 | 1.8498 | 0.0081941 | 0.0022158 | 42.2957 | 44.1455 | 0.0451 | 0.0010652 | 43.2206 | 0.92491 | 42.9123 | 1.0208 | 0.021844 | 1.0208 | 0.021844
207.44 | 1.4851 | 0.0080078 | 0.001787 | 42.4179 | 43.903 | -0.0771 | -0.0018209 | 43.1604 | 0.74253 | 42.9129 | 1.0194 | 0.017537 | 1.0194 | 0.017537
207.46 | 1.1203 | 0.0080078 | 0.0012151 | 42.5369 | 43.6572 | -0.1961 | -0.0046315 | 43.0971 | 0.56015 | 42.9103 | 1.0179 | 0.01323 | 1.0179 | 0.01323
207.48 | 0.75556 | 0.0076354 | 0.00042887 | 42.6711 | 43.4267 | -0.3303 | -0.007801 | 43.0489 | 0.37778 | 42.923 | 1.0167 | 0.0089223 | 1.0167 | 0.0089223
207.5 | -0.026054 | 0.0072629 | -0.00042887 | 42.7844 | 42.7583 | -0.4436 | -0.010477 | 42.7714 | -0.013027 | 42.7757 | 1.0102 | -0.00030767 | 1.0102 | -0.00030767
207.52 | -0.20843 | 0.0072629 | -0.00071479 | 42.7018 | 42.4934 | -0.361 | -0.0085261 | 42.5976 | -0.10421 | 42.6323 | 1.0061 | -0.0024613 | 1.0061 | -0.0024613
207.54 | -0.78161 | 0.0070767 | -0.0015011 | 42.7778 | 41.9962 | -0.437 | -0.010321 | 42.387 | -0.3908 | 42.5173 | 1.0011 | -0.00923 | 1.0011 | -0.00923
207.56 | -1.6414 | 0.0067042 | -0.0023588 | 42.8979 | 41.2565 | -0.5571 | -0.013158 | 42.0772 | -0.82069 | 42.3508 | 0.99377 | -0.019383 | 0.99377 | -0.019383
207.58 | -1.928 | 0.0063318 | -0.0027162 | 42.8232 | 40.8952 | -0.4824 | -0.011393 | 41.8592 | -0.96399 | 42.1805 | 0.98863 | -0.022767 | 0.98863 | -0.022767
207.6 | -2.1364 | 0.0063318 | -0.003288 | 42.7844 | 40.648 | -0.4436 | -0.010477 | 41.7162 | -1.0682 | 42.0723 | 0.98525 | -0.025229 | 0.98525 | -0.025229
207.62 | -2.7877 | 0.0059593 | -0.0040028 | 42.8727 | 40.085 | -0.5319 | -0.012562 | 41.4788 | -1.3939 | 41.9435 | 0.97964 | -0.03292 | 0.97964 | -0.03292
207.64 | -2.918 | 0.0057731 | -0.0040743 | 42.7259 | 39.8079 | -0.3851 | -0.0090952 | 41.2669 | -1.459 | 41.7532 | 0.97464 | -0.034459 | 0.97464 | -0.034459
207.66 | -2.918 | 0.0055869 | -0.0044317 | 42.6691 | 39.7511 | -0.3283 | -0.0077538 | 41.2101 | -1.459 | 41.6964 | 0.9733 | -0.034459 | 0.9733 | -0.034459
207.68 | -3.4912 | 0.0052144 | -0.005075 | 42.7075 | 39.2163 | -0.3667 | -0.0086607 | 40.9619 | -1.7456 | 41.5438 | 0.96743 | -0.041227 | 0.96743 | -0.041227
207.7 | -3.5694 | 0.0050282 | -0.005218 | 42.6544 | 39.085 | -0.3136 | -0.0074066 | 40.8697 | -1.7847 | 41.4646 | 0.96526 | -0.04215 | 0.96526 | -0.04215
207.72 | -3.5433 | 0.0050282 | -0.005075 | 42.5429 | 38.9996 | -0.2021 | -0.0047732 | 40.7713 | -1.7716 | 41.3618 | 0.96293 | -0.041843 | 0.96293 | -0.041843
207.74 | -3.9602 | 0.0048419 | -0.0055039 | 42.5948 | 38.6346 | -0.254 | -0.0059989 | 40.6147 | -1.9801 | 41.2747 | 0.95923 | -0.046765 | 0.95923 | -0.046765
207.76 | -3.5954 | 0.0048419 | -0.0053609 | 42.4579 | 38.8625 | -0.1171 | -0.0027657 | 40.6602 | -1.7977 | 41.2594 | 0.96031 | -0.042458 | 0.96031 | -0.042458
207.78 | -3.7517 | 0.0046557 | -0.0053609 | 42.4882 | 38.7365 | -0.1474 | -0.0034813 | 40.6123 | -1.8759 | 41.2376 | 0.95918 | -0.044304 | 0.95918 | -0.044304
207.8 | -3.4912 | 0.0046557 | -0.0053609 | 43.3939 | 39.9027 | -0.0531 | -0.0012541 | 41.6483 | -1.7456 | 42.2302 | 0.98364 | -0.041227 | 0.98364 | -0.041227
207.82 | -3.6215 | 0.0044695 | -0.005218 | 42.3395 | 38.718 | 0.0013 | 3.0703e-05 | 40.5288 | -1.8107 | 41.1323 | 0.9572 | -0.042766 | 0.9572 | -0.042766
207.84 | -3.4651 | 0.0044695 | -0.004932 | 42.257 | 38.7919 | 0.0838 | 0.0019792 | 40.5244 | -1.7326 | 41.102 | 0.9571 | -0.04092 | 0.9571 | -0.04092
207.86 | -2.9701 | 0.0044695 | -0.0045032 | 42.1768 | 39.2067 | 0.164 | 0.0038733 | 40.6917 | -1.4851 | 41.1868 | 0.96105 | -0.035074 | 0.96105 | -0.035074
207.88 | -2.7356 | 0.0044695 | -0.0041458 | 42.1293 | 39.3937 | 0.2115 | 0.0049952 | 40.7615 | -1.3678 | 41.2174 | 0.9627 | -0.032305 | 0.9627 | -0.032305
207.9 | -2.2927 | 0.0044695 | -0.0035739 | 41.9722 | 39.6795 | 0.3686 | 0.0087056 | 40.8258 | -1.1464 | 41.208 | 0.96422 | -0.027075 | 0.96422 | -0.027075
207.92 | -2.0061 | 0.0046557 | -0.0028592 | 41.8767 | 39.8706 | 0.4641 | 0.010961 | 40.8736 | -1.0031 | 41.208 | 0.96535 | -0.02369 | 0.96535 | -0.02369
207.94 | -1.4851 | 0.0048419 | -0.0020729 | 41.6554 | 40.1703 | 0.6854 | 0.016188 | 40.9129 | -0.74253 | 41.1604 | 0.96628 | -0.017537 | 0.96628 | -0.017537
207.96 | -0.91188 | 0.0050282 | -0.0012151 | 41.5223 | 40.6104 | 0.8185 | 0.019331 | 41.0664 | -0.45594 | 41.2183 | 0.9699 | -0.010768 | 0.9699 | -0.010768
207.98 | -0.46897 | 0.0052144 | -0.00092922 | 41.5144 | 41.0454 | 0.8264 | 0.019518 | 41.2799 | -0.23448 | 41.3581 | 0.97494 | -0.005538 | 0.97494 | -0.005538
208 | -0.026054 | 0.0055869 | -0.00028591 | 41.4177 | 41.3916 | 0.9231 | 0.021802 | 41.4047 | -0.013027 | 41.409 | 0.97789 | -0.00030767 | 0.97789 | -0.00030767
208.02 | 0.44291 | 0.0057731 | 0.00057183 | 41.3678 | 41.8107 | 0.973 | 0.02298 | 41.5893 | 0.22146 | 41.5154 | 0.98225 | 0.0052303 | 0.98225 | 0.0052303
208.04 | 1.0943 | 0.0061455 | 0.0010722 | 41.365 | 42.4593 | 0.9758 | 0.023046 | 41.9121 | 0.54713 | 41.7298 | 0.98988 | 0.012922 | 0.98988 | 0.012922
208.06 | 1.2766 | 0.0063318 | 0.001787 | 41.3306 | 42.6072 | 1.0102 | 0.023859 | 41.9689 | 0.63831 | 41.7561 | 0.99122 | 0.015076 | 0.99122 | 0.015076
208.08 | 1.8238 | 0.0067042 | 0.0025018 | 41.3264 | 43.1502 | 1.0144 | 0.023958 | 42.2383 | 0.91188 | 41.9343 | 0.99758 | 0.021537 | 0.99758 | 0.021537
208.1 | 2.2146 | 0.0068905 | 0.0027162 | 41.425 | 43.6396 | 0.9158 | 0.021629 | 42.5323 | 1.1073 | 42.1632 | 1.0045 | 0.026152 | 1.0045 | 0.026152
208.12 | 2.6575 | 0.0072629 | 0.0035739 | 41.3578 | 44.0153 | 0.983 | 0.023216 | 42.6865 | 1.3287 | 42.2436 | 1.0082 | 0.031382 | 1.0082 | 0.031382
208.14 | 3.3088 | 0.0074491 | 0.0040028 | 41.3835 | 44.6923 | 0.9573 | 0.022609 | 43.0379 | 1.6544 | 42.4864 | 1.0165 | 0.039074 | 1.0165 | 0.039074
208.16 | 3.2567 | 0.0076354 | 0.0041458 | 41.5168 | 44.7735 | 0.824 | 0.019461 | 43.1452 | 1.6284 | 42.6024 | 1.019 | 0.038458 | 1.019 | 0.038458
208.18 | 3.4912 | 0.0078216 | 0.0046461 | 41.5496 | 45.0408 | 0.7912 | 0.018686 | 43.2952 | 1.7456 | 42.7133 | 1.0225 | 0.041227 | 1.0225 | 0.041227
208.2 | 3.8559 | 0.0080078 | 0.004932 | 41.5154 | 45.3713 | 0.8254 | 0.019494 | 43.4434 | 1.928 | 42.8007 | 1.026 | 0.045535 | 1.026 | 0.045535
208.22 | 3.9862 | 0.0081941 | 0.004932 | 41.6574 | 45.6436 | 0.6834 | 0.01614 | 43.6505 | 1.9931 | 42.9861 | 1.0309 | 0.047073 | 1.0309 | 0.047073
208.24 | 3.9341 | 0.0083803 | 0.0050035 | 41.7751 | 45.7092 | 0.5657 | 0.013361 | 43.7422 | 1.9671 | 43.0865 | 1.0331 | 0.046458 | 1.0331 | 0.046458
208.26 | 3.882 | 0.0085665 | 0.005075 | 41.783 | 45.665 | 0.5578 | 0.013174 | 43.724 | 1.941 | 43.077 | 1.0327 | 0.045842 | 1.0327 | 0.045842
208.28 | 3.8038 | 0.0085665 | 0.005218 | 41.8403 | 45.6441 | 0.5005 | 0.011821 | 43.7422 | 1.9019 | 43.1082 | 1.0331 | 0.044919 | 1.0331 | 0.044919
208.3 | 4.0383 | 0.0087527 | 0.0053609 | 41.8082 | 45.8465 | 0.5326 | 0.012579 | 43.8274 | 2.0192 | 43.1543 | 1.0351 | 0.047688 | 1.0351 | 0.047688
208.32 | 3.6736 | 0.0087527 | 0.004932 | 41.9383 | 45.6119 | 0.4025 | 0.0095062 | 43.7751 | 1.8368 | 43.1628 | 1.0339 | 0.043381 | 1.0339 | 0.043381
208.34 | 3.387 | 0.0087527 | 0.0044317 | 42.0358 | 45.4228 | 0.305 | 0.0072035 | 43.7293 | 1.6935 | 43.1648 | 1.0328 | 0.039997 | 1.0328 | 0.039997
208.36 | 3.0743 | 0.0087527 | 0.0040028 | 42.0942 | 45.1685 | 0.2466 | 0.0058242 | 43.6314 | 1.5372 | 43.119 | 1.0305 | 0.036305 | 1.0305 | 0.036305
208.38 | 2.7617 | 0.0087527 | 0.0037169 | 42.199 | 44.9607 | 0.1418 | 0.003349 | 43.5798 | 1.3808 | 43.1196 | 1.0293 | 0.032613 | 1.0293 | 0.032613
208.4 | 2.0582 | 0.0085665 | 0.0031451 | 42.3113 | 44.3695 | 0.0295 | 0.00069673 | 43.3404 | 1.0291 | 42.9974 | 1.0236 | 0.024306 | 1.0236 | 0.024306
208.42 | 2.0322 | 0.0085665 | 0.0023588 | 42.4257 | 44.4579 | -0.0849 | -0.0020052 | 43.4418 | 1.0161 | 43.1031 | 1.026 | 0.023998 | 1.026 | 0.023998
208.44 | 1.433 | 0.0083803 | 0.001644 | 42.5865 | 44.0195 | -0.2457 | -0.0058029 | 43.303 | 0.71648 | 43.0642 | 1.0227 | 0.016922 | 1.0227 | 0.016922
208.46 | 0.85977 | 0.0083803 | 0.00092922 | 42.7543 | 43.6141 | -0.4135 | -0.009766 | 43.1842 | 0.42989 | 43.0409 | 1.0199 | 0.010153 | 1.0199 | 0.010153
208.48 | 0.44291 | 0.0080078 | 0.00057183 | 42.803 | 43.2459 | -0.4622 | -0.010916 | 43.0245 | 0.22146 | 42.9506 | 1.0161 | 0.0052303 | 1.0161 | 0.0052303
208.5 | -0.052107 | 0.0076354 | -0.00014296 | 42.8523 | 42.8002 | -0.5115 | -0.012081 | 42.8262 | -0.026054 | 42.8349 | 1.0115 | -0.00061533 | 1.0115 | -0.00061533
208.52 | -0.3387 | 0.0072629 | -0.00092922 | 42.8159 | 42.4772 | -0.4751 | -0.011221 | 42.6466 | -0.16935 | 42.703 | 1.0072 | -0.0039997 | 1.0072 | -0.0039997
208.54 | -1.0943 | 0.0070767 | -0.0014296 | 42.869 | 41.7747 | -0.5282 | -0.012475 | 42.3219 | -0.54713 | 42.5042 | 0.99955 | -0.012922 | 0.99955 | -0.012922
208.56 | -1.3808 | 0.0067042 | -0.0023588 | 42.8282 | 41.4474 | -0.4874 | -0.011511 | 42.1378 | -0.69042 | 42.3679 | 0.99521 | -0.016306 | 0.99521 | -0.016306
208.58 | -1.928 | 0.006518 | -0.0027162 | 42.7532 | 40.8252 | -0.4124 | -0.00974 | 41.7892 | -0.96399 | 42.1105 | 0.98697 | -0.022767 | 0.98697 | -0.022767
208.6 | -2.3188 | 0.0063318 | -0.003288 | 42.7556 | 40.4368 | -0.4148 | -0.0097967 | 41.5962 | -1.1594 | 41.9827 | 0.98241 | -0.027382 | 0.98241 | -0.027382
208.62 | -2.7356 | 0.0061455 | -0.0040028 | 42.8715 | 40.1359 | -0.5307 | -0.012534 | 41.5037 | -1.3678 | 41.9596 | 0.98023 | -0.032305 | 0.98023 | -0.032305
208.64 | -3.1004 | 0.0057731 | -0.0042887 | 42.8319 | 39.7315 | -0.4911 | -0.011599 | 41.2817 | -1.5502 | 41.7984 | 0.97499 | -0.036612 | 0.97499 | -0.036612
208.66 | -3.1264 | 0.0055869 | -0.0042887 | 42.6865 | 39.5601 | -0.3457 | -0.0081647 | 41.1233 | -1.5632 | 41.6444 | 0.97124 | -0.03692 | 0.97124 | -0.03692
208.68 | -3.5433 | 0.0054006 | -0.004932 | 42.7315 | 39.1882 | -0.3907 | -0.0092275 | 40.9599 | -1.7716 | 41.5504 | 0.96738 | -0.041843 | 0.96738 | -0.041843
208.7 | -3.9602 | 0.0050282 | -0.005218 | 42.7138 | 38.7536 | -0.373 | -0.0088095 | 40.7337 | -1.9801 | 41.3937 | 0.96204 | -0.046765 | 0.96204 | -0.046765
208.72 | -3.4912 | 0.0050282 | -0.005218 | 43.554 | 40.0628 | -0.2132 | -0.0050353 | 41.8084 | -1.7456 | 42.3903 | 0.98743 | -0.041227 | 0.98743 | -0.041227
208.74 | -3.9341 | 0.0048419 | -0.0055039 | 42.5589 | 38.6248 | -0.2181 | -0.0051511 | 40.5918 | -1.9671 | 41.2475 | 0.95869 | -0.046458 | 0.95869 | -0.046458
208.76 | -3.9341 | 0.0044695 | -0.0057898 | 43.5294 | 39.5953 | -0.1886 | -0.0044543 | 41.5623 | -1.9671 | 42.218 | 0.98161 | -0.046458 | 0.98161 | -0.046458
208.78 | -4.0904 | 0.0044695 | -0.0055039 | 42.3957 | 38.3053 | -0.0549 | -0.0012966 | 40.3505 | -2.0452 | 41.0322 | 0.95299 | -0.048304 | 0.95299 | -0.048304
208.8 | -3.5954 | 0.0042833 | -0.0053609 | 42.3014 | 38.706 | 0.0394 | 0.00093054 | 40.5037 | -1.7977 | 41.1029 | 0.95661 | -0.042458 | 0.95661 | -0.042458
208.82 | -3.6736 | 0.0042833 | -0.005075 | 42.2473 | 38.5737 | 0.0935 | 0.0022083 | 40.4105 | -1.8368 | 41.0228 | 0.95441 | -0.043381 | 0.95441 | -0.043381
208.84 | -3.2828 | 0.0042833 | -0.0047891 | 42.1274 | 38.8446 | 0.2134 | 0.0050401 | 40.486 | -1.6414 | 41.0331 | 0.95619 | -0.038766 | 0.95619 | -0.038766
208.86 | -2.9441 | 0.0042833 | -0.0045032 | 42.0425 | 39.0984 | 0.2983 | 0.0070452 | 40.5705 | -1.472 | 41.0611 | 0.95819 | -0.034766 | 0.95819 | -0.034766
208.88 | -2.7877 | 0.0042833 | -0.0041458 | 42.016 | 39.2283 | 0.3248 | 0.0076711 | 40.6221 | -1.3939 | 41.0868 | 0.95941 | -0.03292 | 0.95941 | -0.03292
208.9 | -2.5012 | 0.0042833 | -0.003431 | 42.8773 | 40.3761 | 0.4635 | 0.010947 | 41.6267 | -1.2506 | 42.0436 | 0.98314 | -0.029536 | 0.98314 | -0.029536
208.92 | -1.8759 | 0.0044695 | -0.0025018 | 41.7487 | 39.8728 | 0.5921 | 0.013984 | 40.8108 | -0.93793 | 41.1234 | 0.96386 | -0.022152 | 0.96386 | -0.022152
208.94 | -1.3027 | 0.0044695 | -0.0020729 | 41.6202 | 40.3175 | 0.7206 | 0.017019 | 40.9689 | -0.65134 | 41.186 | 0.9676 | -0.015383 | 0.9676 | -0.015383
208.96 | -1.2245 | 0.0046557 | -0.001787 | 41.6246 | 40.4001 | 0.7162 | 0.016915 | 41.0123 | -0.61226 | 41.2164 | 0.96862 | -0.01446 | 0.96862 | -0.01446
208.98 | -0.7295 | 0.0048419 | -0.00092922 | 41.4595 | 40.73 | 0.8813 | 0.020814 | 41.0947 | -0.36475 | 41.2163 | 0.97057 | -0.0086147 | 0.97057 | -0.0086147
209 | 0.13027 | 0.0054006 | -0.00028591 | 41.3954 | 41.5257 | 0.9454 | 0.022328 | 41.4605 | 0.065134 | 41.4388 | 0.97921 | 0.0015383 | 0.97921 | 0.0015383
209.02 | 0.26054 | 0.0057731 | 0.00028591 | 41.4177 | 41.6782 | 0.9231 | 0.021802 | 41.548 | 0.13027 | 41.5045 | 0.98127 | 0.0030767 | 0.98127 | 0.0030767
209.04 | 1.2245 | 0.0059593 | 0.0012151 | 41.3405 | 42.565 | 1.0003 | 0.023625 | 41.9528 | 0.61226 | 41.7487 | 0.99084 | 0.01446 | 0.99084 | 0.01446
209.06 | 1.3548 | 0.0061455 | 0.001644 | 41.3898 | 42.7446 | 0.951 | 0.022461 | 42.0672 | 0.6774 | 41.8414 | 0.99354 | 0.015999 | 0.99354 | 0.015999
209.08 | 1.9801 | 0.006518 | 0.0023588 | 41.4108 | 43.3909 | 0.93 | 0.021965 | 42.4008 | 0.99004 | 42.0708 | 1.0014 | 0.023383 | 1.0014 | 0.023383
209.1 | 2.5012 | 0.0067042 | 0.0028592 | 41.4435 | 43.9447 | 0.8973 | 0.021192 | 42.6941 | 1.2506 | 42.2772 | 1.0083 | 0.029536 | 1.0083 | 0.029536
209.12 | 2.7096 | 0.0070767 | 0.0031451 | 41.4884 | 44.198 | 0.8524 | 0.020132 | 42.8432 | 1.3548 | 42.3916 | 1.0119 | 0.031997 | 1.0119 | 0.031997
209.14 | 3.387 | 0.0074491 | 0.0040028 | 41.4403 | 44.8273 | 0.9005 | 0.021268 | 43.1338 | 1.6935 | 42.5693 | 1.0187 | 0.039997 | 1.0187 | 0.039997
209.16 | 3.413 | 0.0074491 | 0.0041458 | 41.5839 | 44.9969 | 0.7569 | 0.017876 | 43.2904 | 1.7065 | 42.7216 | 1.0224 | 0.040304 | 1.0224 | 0.040304
209.18 | 3.6475 | 0.0076354 | 0.0042887 | 41.5499 | 45.1974 | 0.7909 | 0.018679 | 43.3737 | 1.8238 | 42.7657 | 1.0244 | 0.043073 | 1.0244 | 0.043073
209.2 | 3.7517 | 0.0078216 | 0.0045746 | 41.6616 | 45.4133 | 0.6792 | 0.016041 | 43.5375 | 1.8759 | 42.9122 | 1.0283 | 0.044304 | 1.0283 | 0.044304
209.22 | 4.1425 | 0.0078216 | 0.004932 | 41.6747 | 45.8172 | 0.6661 | 0.015732 | 43.746 | 2.0713 | 43.0555 | 1.0332 | 0.048919 | 1.0332 | 0.048919
209.24 | 4.0644 | 0.0081941 | 0.004932 | 41.6887 | 45.7531 | 0.6521 | 0.015401 | 43.7209 | 2.0322 | 43.0435 | 1.0326 | 0.047996 | 1.0326 | 0.047996
209.26 | 4.0904 | 0.0083803 | 0.005075 | 41.8118 | 45.9022 | 0.529 | 0.012494 | 43.857 | 2.0452 | 43.1753 | 1.0358 | 0.048304 | 1.0358 | 0.048304
209.28 | 3.882 | 0.0083803 | 0.004932 | 41.9296 | 45.8116 | 0.4112 | 0.0097117 | 43.8706 | 1.941 | 43.2236 | 1.0361 | 0.045842 | 1.0361 | 0.045842
209.3 | 3.908 | 0.0083803 | 0.004932 | 41.9383 | 45.8463 | 0.4025 | 0.0095062 | 43.8923 | 1.954 | 43.241 | 1.0366 | 0.04615 | 1.0366 | 0.04615
209.32 | 3.6736 | 0.0085665 | 0.004932 | 41.0184 | 44.692 | 0.3224 | 0.0076144 | 42.8552 | 1.8368 | 42.2429 | 1.0121 | 0.043381 | 1.0121 | 0.043381
209.34 | 3.5433 | 0.0085665 | 0.0046461 | 42.0639 | 45.6072 | 0.2769 | 0.0065398 | 43.8355 | 1.7716 | 43.245 | 1.0353 | 0.041843 | 1.0353 | 0.041843
209.36 | 3.1004 | 0.0085665 | 0.0041458 | 42.0998 | 45.2002 | 0.241 | 0.0056919 | 43.65 | 1.5502 | 43.1333 | 1.0309 | 0.036612 | 1.0309 | 0.036612
209.38 | 2.7356 | 0.0085665 | 0.0037169 | 42.2662 | 45.0018 | 0.0746 | 0.0017619 | 43.634 | 1.3678 | 43.1781 | 1.0305 | 0.032305 | 1.0305 | 0.032305
209.4 | 2.3188 | 0.0085665 | 0.0031451 | 42.3377 | 44.6565 | 0.0031 | 7.3215e-05 | 43.4971 | 1.1594 | 43.1106 | 1.0273 | 0.027382 | 1.0273 | 0.027382
209.42 | 1.8238 | 0.0083803 | 0.0022158 | 42.5234 | 44.3472 | -0.1826 | -0.0043126 | 43.4353 | 0.91188 | 43.1313 | 1.0258 | 0.021537 | 1.0258 | 0.021537
209.44 | 1.4069 | 0.0081941 | 0.0015011 | 42.6402 | 44.0471 | -0.2994 | -0.0070712 | 43.3436 | 0.70345 | 43.1092 | 1.0237 | 0.016614 | 1.0237 | 0.016614
209.46 | 1.0421 | 0.0080078 | 0.0012151 | 42.6742 | 43.7163 | -0.3334 | -0.0078742 | 43.1953 | 0.52107 | 43.0216 | 1.0202 | 0.012307 | 1.0202 | 0.012307
209.48 | 0.44291 | 0.0076354 | 0.00042887 | 42.7402 | 43.1831 | -0.3994 | -0.009433 | 42.9617 | 0.22146 | 42.8878 | 1.0147 | 0.0052303 | 1.0147 | 0.0052303
209.5 | 0.10421 | 0.0076354 | -0.00028591 | 42.8049 | 42.9091 | -0.4641 | -0.010961 | 42.857 | 0.052107 | 42.8396 | 1.0122 | 0.0012307 | 1.0122 | 0.0012307
209.52 | -0.46897 | 0.0072629 | -0.00085775 | 42.8075 | 42.3385 | -0.4667 | -0.011022 | 42.573 | -0.23448 | 42.6512 | 1.0055 | -0.005538 | 1.0055 | -0.005538
209.54 | -1.0421 | 0.0070767 | -0.0013581 | 42.7747 | 41.7326 | -0.4339 | -0.010248 | 42.2536 | -0.52107 | 42.4273 | 0.99794 | -0.012307 | 0.99794 | -0.012307
209.56 | -1.2506 | 0.0068905 | -0.0022158 | 42.877 | 41.6264 | -0.5362 | -0.012664 | 42.2517 | -0.62529 | 42.4601 | 0.9979 | -0.014768 | 0.9979 | -0.014768
209.58 | -1.9801 | 0.006518 | -0.0027162 | 42.8303 | 40.8502 | -0.4895 | -0.011561 | 41.8403 | -0.99004 | 42.1703 | 0.98818 | -0.023383 | 0.98818 | -0.023383
209.6 | -2.0843 | 0.0063318 | -0.0031451 | 42.788 | 40.7037 | -0.4472 | -0.010562 | 41.7459 | -1.0421 | 42.0932 | 0.98595 | -0.024613 | 0.98595 | -0.024613
209.62 | -2.6314 | 0.0061455 | -0.0037884 | 42.9046 | 40.2732 | -0.5638 | -0.013316 | 41.5889 | -1.3157 | 42.0275 | 0.98224 | -0.031074 | 0.98224 | -0.031074
209.64 | -3.3088 | 0.0059593 | -0.0042887 | 42.9385 | 39.6297 | -0.5977 | -0.014116 | 41.2841 | -1.6544 | 41.8356 | 0.97504 | -0.039074 | 0.97504 | -0.039074
209.66 | -3.1785 | 0.0057731 | -0.0044317 | 42.8438 | 39.6653 | -0.503 | -0.01188 | 41.2545 | -1.5893 | 41.7843 | 0.97434 | -0.037535 | 0.97434 | -0.037535
209.68 | -3.5694 | 0.0054006 | -0.0050035 | 42.8295 | 39.2601 | -0.4887 | -0.011542 | 41.0448 | -1.7847 | 41.6397 | 0.96939 | -0.04215 | 0.96939 | -0.04215
209.7 | -3.882 | 0.0052144 | -0.0054324 | 42.8055 | 38.9235 | -0.4647 | -0.010975 | 40.8645 | -1.941 | 41.5115 | 0.96513 | -0.045842 | 0.96513 | -0.045842
209.72 | -4.0123 | 0.0050282 | -0.0053609 | 42.6589 | 38.6466 | -0.3181 | -0.0075128 | 40.6528 | -2.0061 | 41.3215 | 0.96013 | -0.047381 | 0.96013 | -0.047381
209.74 | -3.8038 | 0.0048419 | -0.0053609 | 42.5708 | 38.767 | -0.23 | -0.0054321 | 40.6689 | -1.9019 | 41.3029 | 0.96051 | -0.044919 | 0.96051 | -0.044919
209.76 | -3.7517 | 0.0048419 | -0.0054324 | 42.4918 | 38.7401 | -0.151 | -0.0035663 | 40.6159 | -1.8759 | 41.2412 | 0.95926 | -0.044304 | 0.95926 | -0.044304
209.78 | -3.6996 | 0.0046557 | -0.0055039 | 42.4609 | 38.7613 | -0.1201 | -0.0028365 | 40.6111 | -1.8498 | 41.2277 | 0.95915 | -0.043689 | 0.95915 | -0.043689
209.8 | -3.8038 | 0.0046557 | -0.0053609 | 42.4653 | 38.6615 | -0.1245 | -0.0029404 | 40.5634 | -1.9019 | 41.1974 | 0.95802 | -0.044919 | 0.95802 | -0.044919
209.82 | -3.5954 | 0.0046557 | -0.0052894 | 42.4059 | 38.8105 | -0.0651 | -0.0015375 | 40.6082 | -1.7977 | 41.2074 | 0.95908 | -0.042458 | 0.95908 | -0.042458
209.84 | -3.3609 | 0.0046557 | -0.004932 | 42.3494 | 38.9885 | -0.0086 | -0.00020311 | 40.6689 | -1.6805 | 41.2291 | 0.96051 | -0.039689 | 0.96051 | -0.039689
209.86 | -3.0743 | 0.0046557 | -0.0045032 | 42.2317 | 39.1574 | 0.1091 | 0.0025767 | 40.6945 | -1.5372 | 41.2069 | 0.96112 | -0.036305 | 0.96112 | -0.036305
209.88 | -2.918 | 0.0046557 | -0.0040028 | 42.1732 | 39.2552 | 0.1676 | 0.0039584 | 40.7142 | -1.459 | 41.2005 | 0.96158 | -0.034459 | 0.96158 | -0.034459
209.9 | -2.3448 | 0.0046557 | -0.0031451 | 41.9674 | 39.6226 | 0.3734 | 0.0088189 | 40.795 | -1.1724 | 41.1858 | 0.96349 | -0.02769 | 0.96349 | -0.02769
209.92 | -2.0061 | 0.0048419 | -0.0025018 | 41.8514 | 39.8453 | 0.4894 | 0.011559 | 40.8483 | -1.0031 | 41.1827 | 0.96475 | -0.02369 | 0.96475 | -0.02369
209.94 | -1.2766 | 0.0050282 | -0.001787 | 41.7115 | 40.4349 | 0.6293 | 0.014863 | 41.0732 | -0.63831 | 41.286 | 0.97006 | -0.015076 | 0.97006 | -0.015076
209.96 | -0.78161 | 0.0054006 | -0.0013581 | 41.6252 | 40.8436 | 0.7156 | 0.016901 | 41.2344 | -0.3908 | 41.3647 | 0.97387 | -0.00923 | 0.97387 | -0.00923
209.98 | -0.49502 | 0.0055869 | -0.00092922 | 41.5834 | 41.0884 | 0.7574 | 0.017888 | 41.3359 | -0.24751 | 41.4184 | 0.97627 | -0.0058457 | 0.97627 | -0.0058457
210 | 0.10421 | 0.0059593 | 0 | 41.4231 | 41.5273 | 0.9177 | 0.021674 | 41.4752 | 0.052107 | 41.4578 | 0.97956 | 0.0012307 | 0.97956 | 0.0012307
210.02 | 0.44291 | 0.0061455 | 0.00042887 | 41.5057 | 41.9486 | 0.8351 | 0.019723 | 41.7272 | 0.22146 | 41.6533 | 0.98551 | 0.0052303 | 0.98551 | 0.0052303
210.04 | 1.2245 | 0.006518 | 0.0013581 | 41.4495 | 42.674 | 0.8913 | 0.021051 | 42.0618 | 0.61226 | 41.8577 | 0.99341 | 0.01446 | 0.99341 | 0.01446
210.06 | 1.5111 | 0.0067042 | 0.0019299 | 41.4914 | 43.0025 | 0.8494 | 0.020061 | 42.247 | 0.75556 | 41.9951 | 0.99778 | 0.017845 | 0.99778 | 0.017845
210.08 | 1.8498 | 0.0068905 | 0.0023588 | 41.534 | 43.3838 | 0.8068 | 0.019055 | 42.4589 | 0.92491 | 42.1506 | 1.0028 | 0.021844 | 1.0028 | 0.021844
210.1 | 2.449 | 0.0072629 | 0.0031451 | 41.4385 | 43.8875 | 0.9023 | 0.02131 | 42.663 | 1.2245 | 42.2548 | 1.0076 | 0.028921 | 1.0076 | 0.028921
210.12 | 2.8398 | 0.0074491 | 0.0035025 | 41.5009 | 44.3407 | 0.8399 | 0.019837 | 42.9208 | 1.4199 | 42.4475 | 1.0137 | 0.033536 | 1.0137 | 0.033536
210.14 | 3.0743 | 0.0078216 | 0.0038599 | 41.5346 | 44.6089 | 0.8062 | 0.019041 | 43.0718 | 1.5372 | 42.5594 | 1.0173 | 0.036305 | 1.0173 | 0.036305
210.16 | 3.5172 | 0.0080078 | 0.0044317 | 41.5538 | 45.071 | 0.787 | 0.018587 | 43.3124 | 1.7586 | 42.7262 | 1.0229 | 0.041535 | 1.0229 | 0.041535
210.18 | 3.8559 | 0.0081941 | 0.0046461 | 41.6962 | 45.5521 | 0.6446 | 0.015224 | 43.6242 | 1.928 | 42.9815 | 1.0303 | 0.045535 | 1.0303 | 0.045535
210.2 | 3.908 | 0.0083803 | 0.0047891 | 41.7194 | 45.6274 | 0.6214 | 0.014676 | 43.6734 | 1.954 | 43.0221 | 1.0315 | 0.04615 | 1.0315 | 0.04615
210.22 | 3.9602 | 0.0083803 | 0.004932 | 41.7054 | 45.6656 | 0.6354 | 0.015007 | 43.6855 | 1.9801 | 43.0255 | 1.0318 | 0.046765 | 1.0318 | 0.046765
210.24 | 3.9602 | 0.0085665 | 0.005218 | 41.7388 | 45.699 | 0.602 | 0.014218 | 43.7189 | 1.9801 | 43.0589 | 1.0325 | 0.046765 | 1.0325 | 0.046765
210.26 | 4.1165 | 0.0087527 | 0.0053609 | 41.847 | 45.9635 | 0.4938 | 0.011663 | 43.9052 | 2.0582 | 43.2192 | 1.0369 | 0.048611 | 1.0369 | 0.048611
210.28 | 3.9862 | 0.0087527 | 0.005218 | 41.8872 | 45.8734 | 0.4536 | 0.010713 | 43.8803 | 1.9931 | 43.2159 | 1.0364 | 0.047073 | 1.0364 | 0.047073
210.3 | 3.9341 | 0.008939 | 0.004932 | 42.0074 | 45.9415 | 0.3334 | 0.0078742 | 43.9745 | 1.9671 | 43.3188 | 1.0386 | 0.046458 | 1.0386 | 0.046458
210.32 | 3.5954 | 0.008939 | 0.0044317 | 42.0978 | 45.6932 | 0.243 | 0.0057391 | 43.8955 | 1.7977 | 43.2963 | 1.0367 | 0.042458 | 1.0367 | 0.042458
210.34 | 3.3088 | 0.008939 | 0.0043602 | 42.1887 | 45.4975 | 0.1521 | 0.0035923 | 43.8431 | 1.6544 | 43.2916 | 1.0355 | 0.039074 | 1.0355 | 0.039074
210.36 | 3.1264 | 0.008939 | 0.0040743 | 42.1702 | 45.2966 | 0.1706 | 0.0040292 | 43.7334 | 1.5632 | 43.2123 | 1.0329 | 0.03692 | 1.0329 | 0.03692
210.38 | 2.7356 | 0.008939 | 0.0037169 | 42.2761 | 45.0117 | 0.0647 | 0.0015281 | 43.6439 | 1.3678 | 43.188 | 1.0308 | 0.032305 | 1.0308 | 0.032305
210.4 | 2.3188 | 0.0087527 | 0.0031451 | 42.3542 | 44.673 | -0.0134 | -0.00031648 | 43.5136 | 1.1594 | 43.1271 | 1.0277 | 0.027382 | 1.0277 | 0.027382
210.42 | 2.0322 | 0.0087527 | 0.0028592 | 42.4344 | 44.4666 | -0.0936 | -0.0022106 | 43.4505 | 1.0161 | 43.1118 | 1.0262 | 0.023998 | 1.0262 | 0.023998
210.44 | 1.5372 | 0.0085665 | 0.0019299 | 42.6108 | 44.148 | -0.27 | -0.0063768 | 43.3794 | 0.76858 | 43.1232 | 1.0245 | 0.018152 | 1.0245 | 0.018152
210.46 | 1.0161 | 0.0081941 | 0.0010722 | 42.7943 | 43.8104 | -0.4535 | -0.010711 | 43.3023 | 0.50805 | 43.133 | 1.0227 | 0.011999 | 1.0227 | 0.011999
210.48 | 0.52107 | 0.0080078 | 0.00057183 | 42.8923 | 43.4134 | -0.5515 | -0.013025 | 43.1528 | 0.26054 | 43.066 | 1.0192 | 0.0061533 | 1.0192 | 0.0061533
210.5 | 0.23448 | 0.0078216 | 0 | 42.8967 | 43.1312 | -0.5559 | -0.013129 | 43.0139 | 0.11724 | 42.9749 | 1.0159 | 0.002769 | 1.0159 | 0.002769
210.52 | -0.54713 | 0.0074491 | -0.00092922 | 42.9577 | 42.4106 | -0.6169 | -0.01457 | 42.6841 | -0.27356 | 42.7753 | 1.0081 | -0.006461 | 1.0081 | -0.006461
210.54 | -0.93793 | 0.0072629 | -0.0013581 | 42.824 | 41.8861 | -0.4832 | -0.011412 | 42.355 | -0.46897 | 42.5114 | 1.0003 | -0.011076 | 1.0003 | -0.011076
210.56 | -1.2506 | 0.0070767 | -0.0020729 | 42.8517 | 41.6011 | -0.5109 | -0.012066 | 42.2264 | -0.62529 | 42.4348 | 0.9973 | -0.014768 | 0.9973 | -0.014768
210.58 | -1.928 | 0.006518 | -0.0027877 | 42.9592 | 41.0312 | -0.6184 | -0.014605 | 41.9952 | -0.96399 | 42.3165 | 0.99184 | -0.022767 | 0.99184 | -0.022767
210.6 | -2.2667 | 0.006518 | -0.0030021 | 42.8579 | 40.5912 | -0.5171 | -0.012213 | 41.7246 | -1.1333 | 42.1023 | 0.98545 | -0.026767 | 0.98545 | -0.026767
210.62 | -2.449 | 0.0063318 | -0.0038599 | 43.8745 | 41.4255 | -0.5337 | -0.012605 | 42.65 | -1.2245 | 43.0582 | 1.0073 | -0.028921 | 1.0073 | -0.028921
210.64 | -3.1264 | 0.0059593 | -0.0044317 | 42.8947 | 39.7683 | -0.5539 | -0.013082 | 41.3315 | -1.5632 | 41.8526 | 0.97616 | -0.03692 | 0.97616 | -0.03692
210.66 | -3.387 | 0.0057731 | -0.0045032 | 43.8387 | 40.4517 | -0.4979 | -0.011759 | 42.1452 | -1.6935 | 42.7097 | 0.99538 | -0.039997 | 0.99538 | -0.039997
210.68 | -3.6215 | 0.0055869 | -0.0047891 | 42.8652 | 39.2437 | -0.5244 | -0.012385 | 41.0545 | -1.8107 | 41.658 | 0.96962 | -0.042766 | 0.96962 | -0.042766
210.7 | -3.7778 | 0.0052144 | -0.005218 | 42.9199 | 39.1421 | -0.5791 | -0.013677 | 41.031 | -1.8889 | 41.6606 | 0.96907 | -0.044612 | 0.96907 | -0.044612
210.72 | -3.9862 | 0.0052144 | -0.0053609 | 43.7968 | 39.8106 | -0.456 | -0.01077 | 41.8037 | -1.9931 | 42.4681 | 0.98731 | -0.047073 | 0.98731 | -0.047073
210.74 | -3.9862 | 0.0050282 | -0.0054324 | 43.6509 | 39.6647 | -0.3101 | -0.0073239 | 41.6578 | -1.9931 | 42.3222 | 0.98387 | -0.047073 | 0.98387 | -0.047073
210.76 | -3.9602 | 0.0048419 | -0.0055039 | 43.6216 | 39.6614 | -0.2808 | -0.0066319 | 41.6415 | -1.9801 | 42.3015 | 0.98348 | -0.046765 | 0.98348 | -0.046765
210.78 | -3.7517 | 0.0048419 | -0.0055039 | 42.5528 | 38.8011 | -0.212 | -0.005007 | 40.6769 | -1.8759 | 41.3022 | 0.9607 | -0.044304 | 0.9607 | -0.044304
210.8 | -3.7257 | 0.0044695 | -0.0055039 | 42.4432 | 38.7175 | -0.1024 | -0.0024185 | 40.5804 | -1.8628 | 41.2013 | 0.95842 | -0.043996 | 0.95842 | -0.043996
210.82 | -3.6736 | 0.0044695 | -0.0052894 | 42.3341 | 38.6605 | 0.0067 | 0.00015824 | 40.4973 | -1.8368 | 41.1096 | 0.95646 | -0.043381 | 0.95646 | -0.043381
210.84 | -3.4391 | 0.0042833 | -0.004932 | 42.2278 | 38.7887 | 0.113 | 0.0026688 | 40.5083 | -1.7195 | 41.0814 | 0.95672 | -0.040612 | 0.95672 | -0.040612
210.86 | -3.0222 | 0.0042833 | -0.0045032 | 42.1398 | 39.1176 | 0.201 | 0.0047472 | 40.6287 | -1.5111 | 41.1324 | 0.95956 | -0.035689 | 0.95956 | -0.035689
210.88 | -2.8138 | 0.0042833 | -0.0040028 | 42.0689 | 39.2551 | 0.2719 | 0.0064217 | 40.662 | -1.4069 | 41.131 | 0.96035 | -0.033228 | 0.96035 | -0.033228
210.9 | -2.3448 | 0.0042833 | -0.003431 | 41.9415 | 39.5967 | 0.3993 | 0.0094306 | 40.7691 | -1.1724 | 41.1599 | 0.96288 | -0.02769 | 0.96288 | -0.02769
210.92 | -1.954 | 0.0042833 | -0.0028592 | 41.8293 | 39.8753 | 0.5115 | 0.012081 | 40.8523 | -0.97701 | 41.178 | 0.96484 | -0.023075 | 0.96484 | -0.023075
210.94 | -1.3287 | 0.0044695 | -0.0022158 | 41.688 | 40.3593 | 0.6528 | 0.015418 | 41.0236 | -0.66437 | 41.2451 | 0.96889 | -0.015691 | 0.96889 | -0.015691
210.96 | -1.0161 | 0.0046557 | -0.001787 | 41.6172 | 40.6011 | 0.7236 | 0.01709 | 41.1092 | -0.50805 | 41.2785 | 0.97091 | -0.011999 | 0.97091 | -0.011999
210.98 | -0.6774 | 0.0048419 | -0.0010722 | 41.4495 | 40.7721 | 0.8913 | 0.021051 | 41.1108 | -0.3387 | 41.2237 | 0.97095 | -0.0079993 | 0.97095 | -0.0079993
211 | 0.026054 | 0.0050282 | -0.00014296 | 41.3098 | 41.3359 | 1.031 | 0.02435 | 41.3228 | 0.013027 | 41.3185 | 0.97596 | 0.00030767 | 0.97596 | 0.00030767
211.02 | 0.46897 | 0.0052144 | 0.00014296 | 41.2753 | 41.7443 | 1.0655 | 0.025165 | 41.5098 | 0.23448 | 41.4316 | 0.98037 | 0.005538 | 0.98037 | 0.005538
211.04 | 1.2245 | 0.0057731 | 0.0012151 | 41.2294 | 42.4539 | 1.1114 | 0.026249 | 41.8417 | 0.61226 | 41.6376 | 0.98821 | 0.01446 | 0.98821 | 0.01446
211.06 | 1.7195 | 0.0061455 | 0.001644 | 41.2623 | 42.9818 | 1.0785 | 0.025472 | 42.1221 | 0.85977 | 41.8355 | 0.99483 | 0.020306 | 0.99483 | 0.020306
211.08 | 1.7456 | 0.0063318 | 0.0022158 | 41.288 | 43.0336 | 1.0528 | 0.024865 | 42.1608 | 0.8728 | 41.8699 | 0.99575 | 0.020614 | 0.99575 | 0.020614
211.1 | 2.5272 | 0.006518 | 0.0027162 | 41.3072 | 43.8344 | 1.0336 | 0.024411 | 42.5708 | 1.2636 | 42.1496 | 1.0054 | 0.029844 | 1.0054 | 0.029844
211.12 | 2.6314 | 0.0070767 | 0.0031451 | 41.425 | 44.0564 | 0.9158 | 0.021629 | 42.7407 | 1.3157 | 42.3021 | 1.0094 | 0.031074 | 1.0094 | 0.031074
211.14 | 3.2567 | 0.0070767 | 0.0037884 | 41.4403 | 44.697 | 0.9005 | 0.021268 | 43.0687 | 1.6284 | 42.5259 | 1.0172 | 0.038458 | 1.0172 | 0.038458
211.16 | 3.5694 | 0.0076354 | 0.0040028 | 41.4803 | 45.0497 | 0.8605 | 0.020323 | 43.265 | 1.7847 | 42.6701 | 1.0218 | 0.04215 | 1.0218 | 0.04215
211.18 | 3.5172 | 0.0078216 | 0.0042887 | 41.6079 | 45.1251 | 0.7329 | 0.01731 | 43.3665 | 1.7586 | 42.7803 | 1.0242 | 0.041535 | 1.0242 | 0.041535
211.2 | 3.6475 | 0.0080078 | 0.0047891 | 41.621 | 45.2685 | 0.7198 | 0.017 | 43.4448 | 1.8238 | 42.8368 | 1.0261 | 0.043073 | 1.0261 | 0.043073
211.22 | 4.0904 | 0.0080078 | 0.004932 | 41.664 | 45.7544 | 0.6768 | 0.015985 | 43.7092 | 2.0452 | 43.0275 | 1.0323 | 0.048304 | 1.0323 | 0.048304
211.24 | 4.0644 | 0.0081941 | 0.0050035 | 41.7656 | 45.83 | 0.5752 | 0.013585 | 43.7978 | 2.0322 | 43.1204 | 1.0344 | 0.047996 | 1.0344 | 0.047996
211.26 | 4.0383 | 0.0083803 | 0.005075 | 41.7904 | 45.8287 | 0.5504 | 0.012999 | 43.8096 | 2.0192 | 43.1365 | 1.0347 | 0.047688 | 1.0347 | 0.047688
211.28 | 3.9602 | 0.0083803 | 0.005075 | 41.8421 | 45.8023 | 0.4987 | 0.011778 | 43.8222 | 1.9801 | 43.1622 | 1.035 | 0.046765 | 1.035 | 0.046765
211.3 | 3.7517 | 0.0085665 | 0.0050035 | 41.9173 | 45.669 | 0.4235 | 0.010002 | 43.7932 | 1.8759 | 43.1679 | 1.0343 | 0.044304 | 1.0343 | 0.044304
211.32 | 3.7778 | 0.0085665 | 0.004932 | 41.9235 | 45.7013 | 0.4173 | 0.0098557 | 43.8124 | 1.8889 | 43.1828 | 1.0348 | 0.044612 | 1.0348 | 0.044612
211.34 | 3.4651 | 0.0085665 | 0.0046461 | 41.9951 | 45.4602 | 0.3457 | 0.0081647 | 43.7277 | 1.7326 | 43.1501 | 1.0328 | 0.04092 | 1.0328 | 0.04092
211.36 | 3.0483 | 0.0085665 | 0.0041458 | 42.0524 | 45.1007 | 0.2884 | 0.0068114 | 43.5765 | 1.5241 | 43.0685 | 1.0292 | 0.035997 | 1.0292 | 0.035997
211.38 | 2.6575 | 0.0085665 | 0.0036454 | 42.1837 | 44.8412 | 0.1571 | 0.0037104 | 43.5124 | 1.3287 | 43.0695 | 1.0277 | 0.031382 | 1.0277 | 0.031382
211.4 | 2.6054 | 0.0085665 | 0.0035025 | 42.2194 | 44.8248 | 0.1214 | 0.0028672 | 43.5221 | 1.3027 | 43.0879 | 1.0279 | 0.030767 | 1.0279 | 0.030767
211.42 | 1.9801 | 0.0085665 | 0.0025018 | 42.4179 | 44.398 | -0.0771 | -0.0018209 | 43.4079 | 0.99004 | 43.0779 | 1.0252 | 0.023383 | 1.0252 | 0.023383
211.44 | 1.4851 | 0.0083803 | 0.0019299 | 42.5843 | 44.0694 | -0.2435 | -0.005751 | 43.3268 | 0.74253 | 43.0793 | 1.0233 | 0.017537 | 1.0233 | 0.017537
211.46 | 1.1464 | 0.0083803 | 0.00092922 | 42.7382 | 43.8846 | -0.3974 | -0.0093857 | 43.3114 | 0.57318 | 43.1203 | 1.0229 | 0.013537 | 1.0229 | 0.013537
211.48 | 0.52107 | 0.0080078 | 0.00042887 | 41.7889 | 42.31 | -0.4481 | -0.010583 | 42.0494 | 0.26054 | 41.9626 | 0.99312 | 0.0061533 | 0.99312 | 0.0061533
211.5 | 0.15632 | 0.0076354 | -0.00014296 | 42.8646 | 43.0209 | -0.5238 | -0.012371 | 42.9428 | 0.078161 | 42.9167 | 1.0142 | 0.001846 | 1.0142 | 0.001846
211.52 | -0.54713 | 0.0074491 | -0.00092922 | 42.9307 | 42.3836 | -0.5899 | -0.013932 | 42.6571 | -0.27356 | 42.7483 | 1.0075 | -0.006461 | 1.0075 | -0.006461
211.54 | -0.93793 | 0.0072629 | -0.0013581 | 42.8919 | 41.954 | -0.5511 | -0.013016 | 42.4229 | -0.46897 | 42.5793 | 1.0019 | -0.011076 | 1.0019 | -0.011076
211.56 | -1.5632 | 0.0070767 | -0.0020014 | 42.9096 | 41.3464 | -0.5688 | -0.013434 | 42.128 | -0.78161 | 42.3885 | 0.99497 | -0.01846 | 0.99497 | -0.01846
211.58 | -1.7977 | 0.0068905 | -0.0027877 | 42.9466 | 41.1489 | -0.6058 | -0.014308 | 42.0477 | -0.89885 | 42.3474 | 0.99308 | -0.021229 | 0.99308 | -0.021229
211.6 | -2.4751 | 0.006518 | -0.0031451 | 42.9004 | 40.4253 | -0.5596 | -0.013217 | 41.6629 | -1.2375 | 42.0754 | 0.98399 | -0.029228 | 0.98399 | -0.029228
211.62 | -2.6835 | 0.0063318 | -0.0035739 | 42.8006 | 40.1171 | -0.4598 | -0.01086 | 41.4588 | -1.3418 | 41.9061 | 0.97917 | -0.03169 | 0.97917 | -0.03169
211.64 | -3.1525 | 0.0059593 | -0.0042887 | 42.9553 | 39.8028 | -0.6145 | -0.014513 | 41.3791 | -1.5762 | 41.9045 | 0.97729 | -0.037228 | 0.97729 | -0.037228
211.66 | -3.413 | 0.0057731 | -0.0045032 | 42.8208 | 39.4078 | -0.48 | -0.011337 | 41.1143 | -1.7065 | 41.6831 | 0.97103 | -0.040304 | 0.97103 | -0.040304
211.68 | -3.413 | 0.0055869 | -0.0046461 | 42.7295 | 39.3165 | -0.3887 | -0.0091803 | 41.023 | -1.7065 | 41.5918 | 0.96888 | -0.040304 | 0.96888 | -0.040304
211.7 | -3.6215 | 0.0055869 | -0.005075 | 42.7856 | 39.1641 | -0.4448 | -0.010505 | 40.9749 | -1.8107 | 41.5784 | 0.96774 | -0.042766 | 0.96774 | -0.042766
211.72 | -4.0123 | 0.0054006 | -0.0053609 | 42.7766 | 38.7643 | -0.4358 | -0.010293 | 40.7705 | -2.0061 | 41.4392 | 0.96291 | -0.047381 | 0.96291 | -0.047381
211.74 | -4.1425 | 0.0052144 | -0.0053609 | 42.7154 | 38.5729 | -0.3746 | -0.0088473 | 40.6441 | -2.0713 | 41.3346 | 0.95993 | -0.048919 | 0.95993 | -0.048919
211.76 | -3.8299 | 0.0052144 | -0.0052894 | 42.6281 | 38.7982 | -0.2873 | -0.0067854 | 40.7132 | -1.9149 | 41.3515 | 0.96156 | -0.045227 | 0.96156 | -0.045227
211.78 | -3.9862 | 0.0050282 | -0.0053609 | 42.5552 | 38.569 | -0.2144 | -0.0050637 | 40.5621 | -1.9931 | 41.2265 | 0.95799 | -0.047073 | 0.95799 | -0.047073
211.8 | -3.8299 | 0.0050282 | -0.005075 | 42.4787 | 38.6488 | -0.1379 | -0.0032569 | 40.5638 | -1.9149 | 41.2021 | 0.95803 | -0.045227 | 0.95803 | -0.045227
211.82 | -3.5694 | 0.0050282 | -0.004932 | 42.4456 | 38.8762 | -0.1048 | -0.0024752 | 40.6609 | -1.7847 | 41.2558 | 0.96032 | -0.04215 | 0.96032 | -0.04215
211.84 | -3.4912 | 0.0050282 | -0.0047891 | 42.3973 | 38.9061 | -0.0565 | -0.0013344 | 40.6517 | -1.7456 | 41.2336 | 0.96011 | -0.041227 | 0.96011 | -0.041227
211.86 | -3.0743 | 0.0050282 | -0.0042887 | 42.3026 | 39.2283 | 0.0382 | 0.0009022 | 40.7654 | -1.5372 | 41.2778 | 0.96279 | -0.036305 | 0.96279 | -0.036305
211.88 | -2.7356 | 0.0050282 | -0.0037169 | 42.1849 | 39.4493 | 0.1559 | 0.003682 | 40.8171 | -1.3678 | 41.273 | 0.96401 | -0.032305 | 0.96401 | -0.032305
211.9 | -2.423 | 0.0050282 | -0.0031451 | 42.08 | 39.657 | 0.2608 | 0.0061595 | 40.8685 | -1.2115 | 41.2723 | 0.96523 | -0.028613 | 0.96523 | -0.028613
211.92 | -1.9019 | 0.0052144 | -0.0025018 | 41.926 | 40.0241 | 0.4148 | 0.0097967 | 40.975 | -0.95096 | 41.292 | 0.96774 | -0.02246 | 0.96774 | -0.02246
211.94 | -1.4069 | 0.0052144 | -0.0020729 | 41.8791 | 40.4722 | 0.4617 | 0.010904 | 41.1757 | -0.70345 | 41.4101 | 0.97248 | -0.016614 | 0.97248 | -0.016614
211.96 | -1.0943 | 0.0054006 | -0.001787 | 41.6905 | 40.5962 | 0.6503 | 0.015359 | 41.1434 | -0.54713 | 41.3257 | 0.97172 | -0.012922 | 0.97172 | -0.012922
211.98 | -0.6774 | 0.0054006 | -0.00078627 | 41.5728 | 40.8954 | 0.768 | 0.018139 | 41.2341 | -0.3387 | 41.347 | 0.97386 | -0.0079993 | 0.97386 | -0.0079993
212 | 0 | 0.0057731 | 0 | 41.4088 | 41.4088 | 0.932 | 0.022012 | 41.4088 | 0 | 41.4088 | 0.97799 | 0 | 0.97799 | 0
212.02 | 0.28659 | 0.0061455 | 0.00042887 | 41.4447 | 41.7313 | 0.8961 | 0.021164 | 41.588 | 0.1433 | 41.5402 | 0.98222 | 0.0033843 | 0.98222 | 0.0033843
212.04 | 0.99004 | 0.006518 | 0.0015011 | 41.3504 | 42.3404 | 0.9904 | 0.023391 | 41.8454 | 0.49502 | 41.6804 | 0.9883 | 0.011691 | 0.9883 | 0.011691
212.06 | 1.6153 | 0.0068905 | 0.001787 | 41.4199 | 43.0352 | 0.9209 | 0.02175 | 42.2276 | 0.80766 | 41.9583 | 0.99733 | 0.019075 | 0.99733 | 0.019075
212.08 | 1.7456 | 0.0070767 | 0.0023588 | 41.4435 | 43.1891 | 0.8973 | 0.021192 | 42.3163 | 0.8728 | 42.0254 | 0.99942 | 0.020614 | 0.99942 | 0.020614
212.1 | 2.423 | 0.0072629 | 0.0030021 | 41.4528 | 43.8758 | 0.888 | 0.020973 | 42.6643 | 1.2115 | 42.2605 | 1.0076 | 0.028613 | 1.0076 | 0.028613
212.12 | 2.7877 | 0.0076354 | 0.003431 | 41.4712 | 44.2589 | 0.8696 | 0.020538 | 42.8651 | 1.3939 | 42.4004 | 1.0124 | 0.03292 | 1.0124 | 0.03292
212.14 | 3.0222 | 0.0078216 | 0.0040028 | 41.5057 | 44.5279 | 0.8351 | 0.019723 | 43.0168 | 1.5111 | 42.5131 | 1.016 | 0.035689 | 1.016 | 0.035689
212.16 | 3.387 | 0.0081941 | 0.0042887 | 40.545 | 43.932 | 0.7958 | 0.018795 | 42.2385 | 1.6935 | 41.674 | 0.99758 | 0.039997 | 0.99758 | 0.039997
212.18 | 3.7257 | 0.0083803 | 0.0046461 | 41.5717 | 45.2974 | 0.7691 | 0.018165 | 43.4345 | 1.8628 | 42.8136 | 1.0258 | 0.043996 | 1.0258 | 0.043996
212.2 | 3.882 | 0.0085665 | 0.0048606 | 41.6511 | 45.5331 | 0.6897 | 0.016289 | 43.5921 | 1.941 | 42.9451 | 1.0296 | 0.045842 | 1.0296 | 0.045842
212.22 | 4.1425 | 0.0085665 | 0.0051465 | 41.6542 | 45.7967 | 0.6866 | 0.016216 | 43.7255 | 2.0713 | 43.035 | 1.0327 | 0.048919 | 1.0327 | 0.048919
212.24 | 4.0383 | 0.0087527 | 0.0053609 | 41.764 | 45.8023 | 0.5768 | 0.013623 | 43.7832 | 2.0192 | 43.1101 | 1.0341 | 0.047688 | 1.0341 | 0.047688
212.26 | 4.1686 | 0.008939 | 0.0053609 | 41.807 | 45.9756 | 0.5338 | 0.012607 | 43.8913 | 2.0843 | 43.1965 | 1.0366 | 0.049227 | 1.0366 | 0.049227
212.28 | 3.9602 | 0.0091252 | 0.004932 | 41.9334 | 45.8936 | 0.4074 | 0.0096219 | 43.9135 | 1.9801 | 43.2535 | 1.0371 | 0.046765 | 1.0371 | 0.046765
212.3 | 3.7778 | 0.0091252 | 0.004932 | 41.9722 | 45.75 | 0.3686 | 0.0087056 | 43.8611 | 1.8889 | 43.2315 | 1.0359 | 0.044612 | 1.0359 | 0.044612
212.32 | 3.6736 | 0.0091252 | 0.004932 | 41.9575 | 45.6311 | 0.3833 | 0.0090527 | 43.7943 | 1.8368 | 43.182 | 1.0343 | 0.043381 | 1.0343 | 0.043381
212.34 | 3.5433 | 0.0091252 | 0.0047891 | 42.001 | 45.5443 | 0.3398 | 0.0080254 | 43.7726 | 1.7716 | 43.1821 | 1.0338 | 0.041843 | 1.0338 | 0.041843
212.36 | 3.1785 | 0.0091252 | 0.0040028 | 42.1935 | 45.372 | 0.1473 | 0.0034789 | 43.7828 | 1.5893 | 43.253 | 1.0341 | 0.037535 | 1.0341 | 0.037535
212.38 | 2.7356 | 0.0091252 | 0.0035739 | 42.3131 | 45.0487 | 0.0277 | 0.00065421 | 43.6809 | 1.3678 | 43.225 | 1.0317 | 0.032305 | 1.0317 | 0.032305
212.4 | 2.3969 | 0.0091252 | 0.0031451 | 42.3807 | 44.7776 | -0.0399 | -0.00094235 | 43.5792 | 1.1985 | 43.1797 | 1.0292 | 0.028305 | 1.0292 | 0.028305
212.42 | 1.9019 | 0.0091252 | 0.0023588 | 42.5017 | 44.4036 | -0.1609 | -0.0038001 | 43.4527 | 0.95096 | 43.1357 | 1.0263 | 0.02246 | 1.0263 | 0.02246
212.44 | 1.3287 | 0.008939 | 0.0019299 | 42.6465 | 43.9752 | -0.3057 | -0.00722 | 43.3109 | 0.66437 | 43.0894 | 1.0229 | 0.015691 | 1.0229 | 0.015691
212.46 | 0.96399 | 0.0087527 | 0.0015011 | 42.7224 | 43.6864 | -0.3816 | -0.0090126 | 43.2044 | 0.48199 | 43.0437 | 1.0204 | 0.011384 | 1.0204 | 0.011384
212.48 | 0.57318 | 0.0085665 | 0.00071479 | 42.8658 | 43.439 | -0.525 | -0.012399 | 43.1524 | 0.28659 | 43.0569 | 1.0192 | 0.0067687 | 1.0192 | 0.0067687
212.5 | -0.23448 | 0.0081941 | -0.00014296 | 43.0619 | 42.8274 | -0.7211 | -0.017031 | 42.9447 | -0.11724 | 42.9837 | 1.0143 | -0.002769 | 1.0143 | -0.002769
212.52 | -0.57318 | 0.0080078 | -0.00057183 | 43.0508 | 42.4776 | -0.71 | -0.016769 | 42.7642 | -0.28659 | 42.8597 | 1.01 | -0.0067687 | 1.01 | -0.0067687
212.54 | -0.7295 | 0.0076354 | -0.0012151 | 42.9947 | 42.2652 | -0.6539 | -0.015444 | 42.6299 | -0.36475 | 42.7515 | 1.0068 | -0.0086147 | 1.0068 | -0.0086147
212.56 | -1.6674 | 0.0072629 | -0.0020729 | 42.9745 | 41.3071 | -0.6337 | -0.014967 | 42.1408 | -0.83372 | 42.4187 | 0.99528 | -0.019691 | 0.99528 | -0.019691
212.58 | -1.6674 | 0.0070767 | -0.0023588 | 42.8919 | 41.2245 | -0.5511 | -0.013016 | 42.0582 | -0.83372 | 42.3361 | 0.99333 | -0.019691 | 0.99333 | -0.019691
212.6 | -2.1885 | 0.0068905 | -0.003288 | 42.9504 | 40.7619 | -0.6096 | -0.014397 | 41.8561 | -1.0943 | 42.2209 | 0.98855 | -0.025844 | 0.98855 | -0.025844
212.62 | -2.6835 | 0.0063318 | -0.0037169 | 42.8529 | 40.1694 | -0.5121 | -0.012095 | 41.5111 | -1.3418 | 41.9584 | 0.98041 | -0.03169 | 0.98041 | -0.03169
212.64 | -2.9701 | 0.0061455 | -0.0041458 | 42.8306 | 39.8605 | -0.4898 | -0.011568 | 41.3455 | -1.4851 | 41.8406 | 0.97649 | -0.035074 | 0.97649 | -0.035074
212.66 | -3.413 | 0.0059593 | -0.0046461 | 43.7532 | 40.3402 | -0.4124 | -0.00974 | 42.0467 | -1.7065 | 42.6155 | 0.99305 | -0.040304 | 0.99305 | -0.040304
212.68 | -3.413 | 0.0055869 | -0.0047891 | 42.6577 | 39.2447 | -0.3169 | -0.0074845 | 40.9512 | -1.7065 | 41.52 | 0.96718 | -0.040304 | 0.96718 | -0.040304
212.7 | -3.7257 | 0.0052144 | -0.005218 | 42.6642 | 38.9385 | -0.3234 | -0.007638 | 40.8014 | -1.8628 | 41.4223 | 0.96364 | -0.043996 | 0.96364 | -0.043996
212.72 | -3.8299 | 0.0050282 | -0.0053609 | 42.6051 | 38.7752 | -0.2643 | -0.0062422 | 40.6902 | -1.9149 | 41.3285 | 0.96102 | -0.045227 | 0.96102 | -0.045227
212.74 | -4.1686 | 0.0050282 | -0.005218 | 42.4468 | 38.2782 | -0.106 | -0.0025035 | 40.3625 | -2.0843 | 41.0573 | 0.95328 | -0.049227 | 0.95328 | -0.049227
212.76 | -3.7517 | 0.0048419 | -0.005218 | 42.4462 | 38.6945 | -0.1054 | -0.0024893 | 40.5703 | -1.8759 | 41.1956 | 0.95819 | -0.044304 | 0.95819 | -0.044304
212.78 | -3.882 | 0.0048419 | -0.0053609 | 42.4056 | 38.5236 | -0.0648 | -0.0015304 | 40.4646 | -1.941 | 41.1116 | 0.95569 | -0.045842 | 0.95569 | -0.045842
212.8 | -3.9862 | 0.0046557 | -0.005218 | 42.3513 | 38.3651 | -0.0105 | -0.00024799 | 40.3582 | -1.9931 | 41.0226 | 0.95318 | -0.047073 | 0.95318 | -0.047073
212.82 | -3.5433 | 0.0046557 | -0.005218 | 42.299 | 38.7557 | 0.0418 | 0.00098723 | 40.5274 | -1.7716 | 41.1179 | 0.95717 | -0.041843 | 0.95717 | -0.041843
212.84 | -3.413 | 0.0046557 | -0.005075 | 42.2878 | 38.8748 | 0.053 | 0.0012517 | 40.5813 | -1.7065 | 41.1501 | 0.95844 | -0.040304 | 0.95844 | -0.040304
212.86 | -3.0483 | 0.0046557 | -0.0045746 | 42.1656 | 39.1173 | 0.1752 | 0.0041379 | 40.6415 | -1.5241 | 41.1495 | 0.95987 | -0.035997 | 0.95987 | -0.035997
212.88 | -2.7617 | 0.0046557 | -0.0040028 | 42.05 | 39.2883 | 0.2908 | 0.0068681 | 40.6692 | -1.3808 | 41.1294 | 0.96052 | -0.032613 | 0.96052 | -0.032613
212.9 | -2.3709 | 0.0046557 | -0.003288 | 41.894 | 39.5231 | 0.4468 | 0.010552 | 40.7086 | -1.1854 | 41.1037 | 0.96145 | -0.027998 | 0.96145 | -0.027998
212.92 | -1.9019 | 0.0048419 | -0.0024303 | 42.7503 | 40.8484 | 0.5905 | 0.013946 | 41.7993 | -0.95096 | 42.1163 | 0.98721 | -0.02246 | 0.98721 | -0.02246
212.94 | -1.2766 | 0.0048419 | -0.001787 | 41.6343 | 40.3577 | 0.7065 | 0.016686 | 40.996 | -0.63831 | 41.2088 | 0.96824 | -0.015076 | 0.96824 | -0.015076
212.96 | -0.99004 | 0.0050282 | -0.0015011 | 42.595 | 41.605 | 0.7458 | 0.017614 | 42.1 | -0.49502 | 42.265 | 0.99431 | -0.011691 | 0.99431 | -0.011691
212.98 | -0.36475 | 0.0054006 | -0.0010007 | 42.4817 | 42.1169 | 0.8591 | 0.02029 | 42.2993 | -0.18238 | 42.3601 | 0.99902 | -0.0043073 | 0.99902 | -0.0043073
213 | -0.18238 | 0.0055869 | -0.00014296 | 42.4211 | 42.2387 | 0.9197 | 0.021721 | 42.3299 | -0.091188 | 42.3603 | 0.99974 | -0.0021537 | 0.99974 | -0.0021537
213.02 | 0.59923 | 0.0057731 | 0.00071479 | 41.2604 | 41.8596 | 1.0804 | 0.025517 | 41.56 | 0.29962 | 41.4601 | 0.98156 | 0.0070763 | 0.98156 | 0.0070763
213.04 | 0.93793 | 0.0061455 | 0.0010007 | 41.3763 | 42.3142 | 0.9645 | 0.022779 | 41.8453 | 0.46897 | 41.6889 | 0.9883 | 0.011076 | 0.9883 | 0.011076
213.06 | 1.459 | 0.006518 | 0.001787 | 41.3048 | 42.7638 | 1.036 | 0.024468 | 42.0343 | 0.7295 | 41.7911 | 0.99276 | 0.017229 | 0.99276 | 0.017229
213.08 | 2.0843 | 0.0067042 | 0.0023588 | 41.3835 | 43.4678 | 0.9573 | 0.022609 | 42.4256 | 1.0421 | 42.0783 | 1.002 | 0.024613 | 1.002 | 0.024613
213.1 | 2.2927 | 0.0068905 | 0.0026447 | 41.4946 | 43.7873 | 0.8462 | 0.019985 | 42.641 | 1.1464 | 42.2588 | 1.0071 | 0.027075 | 1.0071 | 0.027075
213.12 | 2.6835 | 0.0072629 | 0.003288 | 41.4996 | 44.1831 | 0.8412 | 0.019867 | 42.8414 | 1.3418 | 42.3941 | 1.0118 | 0.03169 | 1.0118 | 0.03169
213.14 | 3.0483 | 0.0074491 | 0.0037169 | 41.497 | 44.5453 | 0.8438 | 0.019929 | 43.0211 | 1.5241 | 42.5131 | 1.0161 | 0.035997 | 1.0161 | 0.035997
213.16 | 3.3088 | 0.0076354 | 0.0040028 | 41.5317 | 44.8405 | 0.8091 | 0.019109 | 43.1861 | 1.6544 | 42.6346 | 1.02 | 0.039074 | 1.02 | 0.039074
213.18 | 3.4651 | 0.0078216 | 0.0044317 | 41.5883 | 45.0534 | 0.7525 | 0.017772 | 43.3209 | 1.7326 | 42.7433 | 1.0231 | 0.04092 | 1.0231 | 0.04092
213.2 | 3.7517 | 0.0080078 | 0.0047891 | 41.6099 | 45.3616 | 0.7309 | 0.017262 | 43.4858 | 1.8759 | 42.8605 | 1.027 | 0.044304 | 1.027 | 0.044304
213.22 | 4.0383 | 0.0081941 | 0.004932 | 41.688 | 45.7263 | 0.6528 | 0.015418 | 43.7072 | 2.0192 | 43.0341 | 1.0323 | 0.047688 | 1.0323 | 0.047688
213.24 | 3.9862 | 0.0083803 | 0.004932 | 41.7277 | 45.7139 | 0.6131 | 0.01448 | 43.7208 | 1.9931 | 43.0564 | 1.0326 | 0.047073 | 1.0326 | 0.047073
213.26 | 4.0904 | 0.0085665 | 0.005075 | 41.8421 | 45.9325 | 0.4987 | 0.011778 | 43.8873 | 2.0452 | 43.2056 | 1.0365 | 0.048304 | 1.0365 | 0.048304
213.28 | 4.0644 | 0.0085665 | 0.005218 | 41.764 | 45.8284 | 0.5768 | 0.013623 | 43.7962 | 2.0322 | 43.1188 | 1.0344 | 0.047996 | 1.0344 | 0.047996
213.3 | 3.8559 | 0.0085665 | 0.005075 | 41.8599 | 45.7158 | 0.4809 | 0.011358 | 43.7879 | 1.928 | 43.1452 | 1.0342 | 0.045535 | 1.0342 | 0.045535
213.32 | 3.8559 | 0.0085665 | 0.0047891 | 41.8821 | 45.738 | 0.4587 | 0.010834 | 43.8101 | 1.928 | 43.1674 | 1.0347 | 0.045535 | 1.0347 | 0.045535
213.34 | 3.3349 | 0.0085665 | 0.0042172 | 42.0461 | 45.381 | 0.2947 | 0.0069602 | 43.7135 | 1.6674 | 43.1577 | 1.0324 | 0.039381 | 1.0324 | 0.039381
213.36 | 3.2307 | 0.0085665 | 0.0040028 | 42.1196 | 45.3503 | 0.2212 | 0.0052243 | 43.7349 | 1.6153 | 43.1965 | 1.0329 | 0.038151 | 1.0329 | 0.038151
213.38 | 2.8398 | 0.0085665 | 0.0035739 | 42.1578 | 44.9976 | 0.183 | 0.0043221 | 43.5777 | 1.4199 | 43.1044 | 1.0292 | 0.033536 | 1.0292 | 0.033536
213.4 | 2.3709 | 0.0085665 | 0.0030021 | 42.2977 | 44.6686 | 0.0431 | 0.0010179 | 43.4831 | 1.1854 | 43.088 | 1.027 | 0.027998 | 1.027 | 0.027998
213.42 | 2.0843 | 0.0083803 | 0.0025018 | 42.3419 | 44.4262 | -0.0011 | -2.598e-05 | 43.384 | 1.0421 | 43.0367 | 1.0246 | 0.024613 | 1.0246 | 0.024613
213.44 | 1.6674 | 0.0081941 | 0.001644 | 42.551 | 44.2184 | -0.2102 | -0.0049645 | 43.3847 | 0.83372 | 43.1068 | 1.0247 | 0.019691 | 1.0247 | 0.019691
213.46 | 1.0943 | 0.0081941 | 0.0010722 | 42.6577 | 43.752 | -0.3169 | -0.0074845 | 43.2048 | 0.54713 | 43.0225 | 1.0204 | 0.012922 | 1.0204 | 0.012922
213.48 | 0.57318 | 0.0078216 | 0.00050035 | 42.7333 | 43.3065 | -0.3925 | -0.00927 | 43.0199 | 0.28659 | 42.9244 | 1.016 | 0.0067687 | 1.016 | 0.0067687
213.5 | 0.10421 | 0.0074491 | -0.00028591 | 42.8547 | 42.9589 | -0.5139 | -0.012137 | 42.9068 | 0.052107 | 42.8894 | 1.0134 | 0.0012307 | 1.0134 | 0.0012307
213.52 | -0.49502 | 0.0072629 | -0.00085775 | 42.8505 | 42.3555 | -0.5097 | -0.012038 | 42.603 | -0.24751 | 42.6855 | 1.0062 | -0.0058457 | 1.0062 | -0.0058457
213.54 | -0.91188 | 0.0070767 | -0.0015011 | 42.803 | 41.8911 | -0.4622 | -0.010916 | 42.3471 | -0.45594 | 42.499 | 1.0001 | -0.010768 | 1.0001 | -0.010768
213.56 | -1.4851 | 0.006518 | -0.0022158 | 42.8628 | 41.3777 | -0.522 | -0.012329 | 42.1203 | -0.74253 | 42.3678 | 0.99479 | -0.017537 | 0.99479 | -0.017537
213.58 | -1.954 | 0.0063318 | -0.0027162 | 42.779 | 40.825 | -0.4382 | -0.010349 | 41.802 | -0.97701 | 42.1277 | 0.98727 | -0.023075 | 0.98727 | -0.023075
213.6 | -2.7356 | 0.0061455 | -0.003431 | 42.8289 | 40.0933 | -0.4881 | -0.011528 | 41.4611 | -1.3678 | 41.917 | 0.97922 | -0.032305 | 0.97922 | -0.032305
213.62 | -2.7617 | 0.0059593 | -0.0038599 | 42.7673 | 40.0056 | -0.4265 | -0.010073 | 41.3865 | -1.3808 | 41.8467 | 0.97746 | -0.032613 | 0.97746 | -0.032613
213.64 | -3.0222 | 0.0055869 | -0.0041458 | 42.6921 | 39.6699 | -0.3513 | -0.008297 | 41.181 | -1.5111 | 41.6847 | 0.97261 | -0.035689 | 0.97261 | -0.035689
213.66 | -3.2567 | 0.0054006 | -0.0046461 | 42.7075 | 39.4508 | -0.3667 | -0.0086607 | 41.0791 | -1.6284 | 41.6219 | 0.9702 | -0.038458 | 0.9702 | -0.038458
213.68 | -3.3088 | 0.0052144 | -0.004932 | 42.6249 | 39.3161 | -0.2841 | -0.0067098 | 40.9705 | -1.6544 | 41.522 | 0.96764 | -0.039074 | 0.96764 | -0.039074
213.7 | -3.6736 | 0.0050282 | -0.005218 | 42.5601 | 38.8865 | -0.2193 | -0.0051794 | 40.7233 | -1.8368 | 41.3356 | 0.9618 | -0.043381 | 0.9618 | -0.043381
213.72 | -3.9341 | 0.0048419 | -0.0055039 | 43.5885 | 39.6544 | -0.2477 | -0.0058501 | 41.6214 | -1.9671 | 42.2771 | 0.98301 | -0.046458 | 0.98301 | -0.046458
213.74 | -3.908 | 0.0046557 | -0.0056468 | 42.5221 | 38.6141 | -0.1813 | -0.0042819 | 40.5681 | -1.954 | 41.2194 | 0.95813 | -0.04615 | 0.95813 | -0.04615
213.76 | -4.0644 | 0.0046557 | -0.0057898 | 42.4705 | 38.4061 | -0.1297 | -0.0030632 | 40.4383 | -2.0322 | 41.1157 | 0.95507 | -0.047996 | 0.95507 | -0.047996
213.78 | -4.0904 | 0.0044695 | -0.0056468 | 42.3906 | 38.3002 | -0.0498 | -0.0011762 | 40.3454 | -2.0452 | 41.0271 | 0.95287 | -0.048304 | 0.95287 | -0.048304
213.8 | -3.7517 | 0.0042833 | -0.0053609 | 42.2915 | 38.5398 | 0.0493 | 0.0011644 | 40.4156 | -1.8759 | 41.0409 | 0.95453 | -0.044304 | 0.95453 | -0.044304
213.82 | -3.6215 | 0.0042833 | -0.005075 | 42.2366 | 38.6151 | 0.1042 | 0.002461 | 40.4259 | -1.8107 | 41.0294 | 0.95477 | -0.042766 | 0.95477 | -0.042766
213.84 | -3.2307 | 0.0042833 | -0.0047891 | 43.1702 | 39.9395 | 0.1706 | 0.0040292 | 41.5549 | -1.6153 | 42.0933 | 0.98144 | -0.038151 | 0.98144 | -0.038151
213.86 | -3.0483 | 0.0042833 | -0.0042887 | 42.0753 | 39.027 | 0.2655 | 0.0062705 | 40.5512 | -1.5241 | 41.0592 | 0.95773 | -0.035997 | 0.95773 | -0.035997
213.88 | -2.8138 | 0.0042833 | -0.0038599 | 41.9457 | 39.1319 | 0.3951 | 0.0093314 | 40.5388 | -1.4069 | 41.0078 | 0.95744 | -0.033228 | 0.95744 | -0.033228
213.9 | -2.2927 | 0.0042833 | -0.003288 | 41.8248 | 39.5321 | 0.516 | 0.012187 | 40.6784 | -1.1464 | 41.0606 | 0.96074 | -0.027075 | 0.96074 | -0.027075
213.92 | -1.954 | 0.0042833 | -0.0027162 | 41.7578 | 39.8038 | 0.583 | 0.013769 | 40.7808 | -0.97701 | 41.1065 | 0.96316 | -0.023075 | 0.96316 | -0.023075
213.94 | -1.459 | 0.0044695 | -0.0022158 | 41.6467 | 40.1877 | 0.6941 | 0.016393 | 40.9172 | -0.7295 | 41.1604 | 0.96638 | -0.017229 | 0.96638 | -0.017229
213.96 | -1.1464 | 0.0046557 | -0.001787 | 41.5766 | 40.4302 | 0.7642 | 0.018049 | 41.0034 | -0.57318 | 41.1945 | 0.96841 | -0.013537 | 0.96841 | -0.013537
213.98 | -0.62529 | 0.0048419 | -0.00092922 | 41.3844 | 40.7591 | 0.9564 | 0.022588 | 41.0718 | -0.31264 | 41.176 | 0.97003 | -0.007384 | 0.97003 | -0.007384
214 | -0.20843 | 0.0052144 | -0.00014296 | 41.2642 | 41.0558 | 1.0766 | 0.025427 | 41.16 | -0.10421 | 41.1947 | 0.97211 | -0.0024613 | 0.97211 | -0.0024613
214.02 | 0.3387 | 0.0054006 | 0.00028591 | 41.2161 | 41.5548 | 1.1247 | 0.026563 | 41.3854 | 0.16935 | 41.329 | 0.97744 | 0.0039997 | 0.97744 | 0.0039997
214.04 | 1.2245 | 0.0057731 | 0.0010722 | 41.1901 | 42.4146 | 1.1507 | 0.027177 | 41.8024 | 0.61226 | 41.5983 | 0.98728 | 0.01446 | 0.98728 | 0.01446
214.06 | 1.5893 | 0.0059593 | 0.001644 | 41.1709 | 42.7602 | 1.1699 | 0.027631 | 41.9655 | 0.79464 | 41.7007 | 0.99114 | 0.018768 | 0.99114 | 0.018768
214.08 | 1.7716 | 0.006518 | 0.0022158 | 41.2468 | 43.0184 | 1.094 | 0.025838 | 42.1326 | 0.88582 | 41.8373 | 0.99508 | 0.020921 | 0.99508 | 0.020921
214.1 | 2.449 | 0.0067042 | 0.0028592 | 41.2493 | 43.6983 | 1.0915 | 0.025779 | 42.4738 | 1.2245 | 42.0656 | 1.0031 | 0.028921 | 1.0031 | 0.028921
214.12 | 2.5272 | 0.0068905 | 0.0031451 | 41.3805 | 43.9077 | 0.9603 | 0.02268 | 42.6441 | 1.2636 | 42.2229 | 1.0072 | 0.029844 | 1.0072 | 0.029844
214.14 | 3.3088 | 0.0072629 | 0.0037169 | 41.3516 | 44.6604 | 0.9892 | 0.023363 | 43.006 | 1.6544 | 42.4545 | 1.0157 | 0.039074 | 1.0157 | 0.039074
214.16 | 3.4651 | 0.0074491 | 0.0040028 | 41.4342 | 44.8993 | 0.9066 | 0.021412 | 43.1668 | 1.7326 | 42.5892 | 1.0195 | 0.04092 | 1.0195 | 0.04092
214.18 | 3.5694 | 0.0076354 | 0.0041458 | 41.5112 | 45.0806 | 0.8296 | 0.019593 | 43.2959 | 1.7847 | 42.701 | 1.0226 | 0.04215 | 1.0226 | 0.04215
214.2 | 3.5172 | 0.0078216 | 0.0046461 | 41.5459 | 45.0631 | 0.7949 | 0.018774 | 43.3045 | 1.7586 | 42.7183 | 1.0228 | 0.041535 | 1.0228 | 0.041535
214.22 | 4.0904 | 0.0080078 | 0.004932 | 41.598 | 45.6884 | 0.7428 | 0.017543 | 43.6432 | 2.0452 | 42.9615 | 1.0308 | 0.048304 | 1.0308 | 0.048304
214.24 | 4.377 | 0.0081941 | 0.005075 | 41.6351 | 46.0121 | 0.7057 | 0.016667 | 43.8236 | 2.1885 | 43.0941 | 1.035 | 0.051688 | 1.035 | 0.051688
214.26 | 4.1165 | 0.0081941 | 0.004932 | 41.7139 | 45.8304 | 0.6269 | 0.014806 | 43.7721 | 2.0582 | 43.0861 | 1.0338 | 0.048611 | 1.0338 | 0.048611
214.28 | 3.8559 | 0.0083803 | 0.0047176 | 41.8446 | 45.7005 | 0.4962 | 0.011719 | 43.7726 | 1.928 | 43.1299 | 1.0338 | 0.045535 | 1.0338 | 0.045535
214.3 | 3.8559 | 0.0083803 | 0.0047891 | 41.8878 | 45.7437 | 0.453 | 0.010699 | 43.8158 | 1.928 | 43.1731 | 1.0348 | 0.045535 | 1.0348 | 0.045535
214.32 | 3.7257 | 0.0083803 | 0.0046461 | 41.9094 | 45.6351 | 0.4314 | 0.010189 | 43.7722 | 1.8628 | 43.1513 | 1.0338 | 0.043996 | 1.0338 | 0.043996
214.34 | 3.413 | 0.0083803 | 0.0040743 | 42.0486 | 45.4616 | 0.2922 | 0.0069011 | 43.7551 | 1.7065 | 43.1863 | 1.0334 | 0.040304 | 1.0334 | 0.040304
214.36 | 3.0483 | 0.0083803 | 0.0037169 | 42.1047 | 45.153 | 0.2361 | 0.0055762 | 43.6288 | 1.5241 | 43.1208 | 1.0304 | 0.035997 | 1.0304 | 0.035997
214.38 | 2.7877 | 0.0083803 | 0.003431 | 42.2089 | 44.9966 | 0.1319 | 0.0031152 | 43.6028 | 1.3939 | 43.1381 | 1.0298 | 0.03292 | 1.0298 | 0.03292
214.4 | 2.3188 | 0.0083803 | 0.0028592 | 42.2772 | 44.596 | 0.0636 | 0.0015021 | 43.4366 | 1.1594 | 43.0501 | 1.0259 | 0.027382 | 1.0259 | 0.027382
214.42 | 1.8759 | 0.0081941 | 0.0022158 | 42.4123 | 44.2882 | -0.0715 | -0.0016887 | 43.3502 | 0.93793 | 43.0376 | 1.0238 | 0.022152 | 1.0238 | 0.022152
214.44 | 1.5372 | 0.0080078 | 0.001787 | 42.4874 | 44.0246 | -0.1466 | -0.0034624 | 43.256 | 0.76858 | 42.9998 | 1.0216 | 0.018152 | 1.0216 | 0.018152
214.46 | 1.1724 | 0.0076354 | 0.0010722 | 42.6237 | 43.7961 | -0.2829 | -0.0066815 | 43.2099 | 0.58621 | 43.0145 | 1.0205 | 0.013845 | 1.0205 | 0.013845
214.48 | 0.36475 | 0.0074491 | 0.00014296 | 42.748 | 43.1128 | -0.4072 | -0.0096172 | 42.9304 | 0.18238 | 42.8696 | 1.0139 | 0.0043073 | 1.0139 | 0.0043073
214.5 | 0.078161 | 0.0072629 | -0.00028591 | 42.7224 | 42.8006 | -0.3816 | -0.0090126 | 42.7615 | 0.03908 | 42.7485 | 1.0099 | 0.000923 | 1.0099 | 0.000923
214.52 | -0.3908 | 0.0070767 | -0.0010007 | 42.7347 | 42.3439 | -0.3939 | -0.0093031 | 42.5393 | -0.1954 | 42.6044 | 1.0047 | -0.004615 | 1.0047 | -0.004615
214.54 | -1.0943 | 0.0067042 | -0.001787 | 42.8 | 41.7057 | -0.4592 | -0.010845 | 42.2529 | -0.54713 | 42.4352 | 0.99792 | -0.012922 | 0.99792 | -0.012922
214.56 | -1.433 | 0.006518 | -0.0022158 | 42.7493 | 41.3163 | -0.4085 | -0.0096479 | 42.0328 | -0.71648 | 42.2716 | 0.99273 | -0.016922 | 0.99273 | -0.016922
214.58 | -1.6935 | 0.0061455 | -0.0028592 | 42.8165 | 41.123 | -0.4757 | -0.011235 | 41.9698 | -0.84674 | 42.252 | 0.99124 | -0.019998 | 0.99124 | -0.019998
214.6 | -2.4751 | 0.0059593 | -0.0035739 | 42.8418 | 40.3667 | -0.501 | -0.011833 | 41.6043 | -1.2375 | 42.0168 | 0.9826 | -0.029228 | 0.9826 | -0.029228
214.62 | -2.6314 | 0.0057731 | -0.0037169 | 42.7075 | 40.0761 | -0.3667 | -0.0086607 | 41.3918 | -1.3157 | 41.8304 | 0.97759 | -0.031074 | 0.97759 | -0.031074
214.64 | -2.8138 | 0.0055869 | -0.0042887 | 42.7324 | 39.9186 | -0.3916 | -0.0092488 | 41.3255 | -1.4069 | 41.7945 | 0.97602 | -0.033228 | 0.97602 | -0.033228
214.66 | -3.4391 | 0.0052144 | -0.0048606 | 42.7451 | 39.306 | -0.4043 | -0.0095487 | 41.0256 | -1.7195 | 41.5987 | 0.96894 | -0.040612 | 0.96894 | -0.040612
214.68 | -3.5954 | 0.0050282 | -0.005075 | 42.6469 | 39.0515 | -0.3061 | -0.0072294 | 40.8492 | -1.7977 | 41.4484 | 0.96477 | -0.042458 | 0.96477 | -0.042458
214.7 | -3.7778 | 0.0046557 | -0.0053609 | 42.6108 | 38.833 | -0.27 | -0.0063768 | 40.7219 | -1.8889 | 41.3515 | 0.96177 | -0.044612 | 0.96177 | -0.044612
214.72 | -3.7517 | 0.0046557 | -0.0055753 | 42.5159 | 38.7642 | -0.1751 | -0.0041355 | 40.64 | -1.8759 | 41.2653 | 0.95983 | -0.044304 | 0.95983 | -0.044304
214.74 | -3.9341 | 0.0044695 | -0.0057898 | 42.5027 | 38.5686 | -0.1619 | -0.0038237 | 40.5356 | -1.9671 | 41.1913 | 0.95737 | -0.046458 | 0.95737 | -0.046458
214.76 | -4.1165 | 0.0042833 | -0.0057898 | 42.4324 | 38.3159 | -0.0916 | -0.0021634 | 40.3742 | -2.0582 | 41.0602 | 0.95355 | -0.048611 | 0.95355 | -0.048611
214.78 | -3.8038 | 0.0042833 | -0.0055753 | 42.2957 | 38.4919 | 0.0451 | 0.0010652 | 40.3938 | -1.9019 | 41.0278 | 0.95402 | -0.044919 | 0.95402 | -0.044919
214.8 | -3.6736 | 0.004097 | -0.0053609 | 42.1903 | 38.5167 | 0.1505 | 0.0035545 | 40.3535 | -1.8368 | 40.9658 | 0.95306 | -0.043381 | 0.95306 | -0.043381
214.82 | -3.6215 | 0.004097 | -0.005218 | 42.1985 | 38.577 | 0.1423 | 0.0033608 | 40.3878 | -1.8107 | 40.9913 | 0.95387 | -0.042766 | 0.95387 | -0.042766
214.84 | -3.4912 | 0.004097 | -0.005075 | 42.1172 | 38.626 | 0.2236 | 0.005281 | 40.3716 | -1.7456 | 40.9535 | 0.95349 | -0.041227 | 0.95349 | -0.041227
214.86 | -3.1525 | 0.004097 | -0.0046461 | 42.0419 | 38.8894 | 0.2989 | 0.0070594 | 40.4657 | -1.5762 | 40.9911 | 0.95571 | -0.037228 | 0.95571 | -0.037228
214.88 | -2.8659 | 0.004097 | -0.0038599 | 41.8719 | 39.006 | 0.4689 | 0.011074 | 40.4389 | -1.433 | 40.9166 | 0.95508 | -0.033843 | 0.95508 | -0.033843
214.9 | -2.5272 | 0.0042833 | -0.0031451 | 41.7436 | 39.2164 | 0.5972 | 0.014105 | 40.48 | -1.2636 | 40.9012 | 0.95605 | -0.029844 | 0.95605 | -0.029844
214.92 | -1.6153 | 0.0044695 | -0.0027877 | 41.6289 | 40.0136 | 0.7119 | 0.016814 | 40.8212 | -0.80766 | 41.0905 | 0.96411 | -0.019075 | 0.96411 | -0.019075
214.94 | -1.4851 | 0.0046557 | -0.0025018 | 41.5905 | 40.1054 | 0.7503 | 0.01772 | 40.848 | -0.74253 | 41.0955 | 0.96474 | -0.017537 | 0.96474 | -0.017537
214.96 | -1.1985 | 0.0048419 | -0.001644 | 41.4823 | 40.2838 | 0.8585 | 0.020276 | 40.8831 | -0.59923 | 41.0828 | 0.96557 | -0.014153 | 0.96557 | -0.014153
214.98 | -0.31264 | 0.0052144 | -0.00092922 | 41.3571 | 41.0445 | 0.9837 | 0.023233 | 41.2008 | -0.15632 | 41.2529 | 0.97308 | -0.003692 | 0.97308 | -0.003692
215 | -0.13027 | 0.0054006 | -0.00042887 | 41.4219 | 41.2916 | 0.9189 | 0.021702 | 41.3568 | -0.065134 | 41.3785 | 0.97676 | -0.0015383 | 0.97676 | -0.0015383
215.02 | 0.7295 | 0.0057731 | 0.00057183 | 41.393 | 42.1225 | 0.9478 | 0.022385 | 41.7578 | 0.36475 | 41.6362 | 0.98623 | 0.0086147 | 0.98623 | 0.0086147
215.04 | 1.0161 | 0.0059593 | 0.0010007 | 41.4112 | 42.4273 | 0.9296 | 0.021955 | 41.9192 | 0.50805 | 41.7499 | 0.99004 | 0.011999 | 0.99004 | 0.011999
215.06 | 1.433 | 0.0061455 | 0.001644 | 41.4186 | 42.8516 | 0.9222 | 0.02178 | 42.1351 | 0.71648 | 41.8963 | 0.99514 | 0.016922 | 0.99514 | 0.016922
215.08 | 2.0061 | 0.006518 | 0.0023588 | 41.3516 | 43.3577 | 0.9892 | 0.023363 | 42.3547 | 1.0031 | 42.0203 | 1.0003 | 0.02369 | 1.0003 | 0.02369
215.1 | 2.4751 | 0.0067042 | 0.0026447 | 41.3888 | 43.8639 | 0.952 | 0.022484 | 42.6263 | 1.2375 | 42.2138 | 1.0067 | 0.029228 | 1.0067 | 0.029228
215.12 | 2.6054 | 0.0068905 | 0.0031451 | 41.4409 | 44.0463 | 0.8999 | 0.021254 | 42.7436 | 1.3027 | 42.3094 | 1.0095 | 0.030767 | 1.0095 | 0.030767
215.14 | 3.2046 | 0.0072629 | 0.0037169 | 41.3183 | 44.5229 | 1.0225 | 0.024149 | 42.9206 | 1.6023 | 42.3865 | 1.0137 | 0.037843 | 1.0137 | 0.037843
215.16 | 3.5694 | 0.0074491 | 0.0040028 | 41.4447 | 45.0141 | 0.8961 | 0.021164 | 43.2294 | 1.7847 | 42.6345 | 1.021 | 0.04215 | 1.021 | 0.04215
215.18 | 3.7778 | 0.0076354 | 0.0041458 | 41.5385 | 45.3163 | 0.8023 | 0.018949 | 43.4274 | 1.8889 | 42.7978 | 1.0257 | 0.044612 | 1.0257 | 0.044612
215.2 | 3.6475 | 0.0078216 | 0.0044317 | 41.5439 | 45.1914 | 0.7969 | 0.018821 | 43.3677 | 1.8238 | 42.7597 | 1.0243 | 0.043073 | 1.0243 | 0.043073
215.22 | 4.1425 | 0.0080078 | 0.004932 | 41.5629 | 45.7054 | 0.7779 | 0.018372 | 43.6342 | 2.0713 | 42.9437 | 1.0305 | 0.048919 | 1.0305 | 0.048919
215.24 | 4.1165 | 0.0080078 | 0.005075 | 41.5925 | 45.709 | 0.7483 | 0.017673 | 43.6507 | 2.0582 | 42.9647 | 1.0309 | 0.048611 | 1.0309 | 0.048611
215.26 | 4.351 | 0.0081941 | 0.005075 | 40.6123 | 44.9633 | 0.7285 | 0.017206 | 42.7878 | 2.1755 | 42.0626 | 1.0106 | 0.05138 | 1.0106 | 0.05138
215.28 | 4.0383 | 0.0081941 | 0.0046461 | 41.7404 | 45.7787 | 0.6004 | 0.01418 | 43.7596 | 2.0192 | 43.0865 | 1.0335 | 0.047688 | 1.0335 | 0.047688
215.3 | 3.8559 | 0.0081941 | 0.0044317 | 41.7763 | 45.6322 | 0.5645 | 0.013332 | 43.7043 | 1.928 | 43.0616 | 1.0322 | 0.045535 | 1.0322 | 0.045535
215.32 | 3.6475 | 0.0081941 | 0.0042887 | 41.8173 | 45.4648 | 0.5235 | 0.012364 | 43.6411 | 1.8238 | 43.0331 | 1.0307 | 0.043073 | 1.0307 | 0.043073
215.34 | 3.4912 | 0.0081941 | 0.0040028 | 41.8619 | 45.3531 | 0.4789 | 0.011311 | 43.6075 | 1.7456 | 43.0256 | 1.0299 | 0.041227 | 1.0299 | 0.041227
215.36 | 2.918 | 0.0081941 | 0.0035739 | 41.9841 | 44.9021 | 0.3567 | 0.0084245 | 43.4431 | 1.459 | 42.9568 | 1.026 | 0.034459 | 1.026 | 0.034459
215.38 | 2.9441 | 0.0081941 | 0.003431 | 41.9974 | 44.9415 | 0.3434 | 0.0081104 | 43.4694 | 1.472 | 42.9788 | 1.0267 | 0.034766 | 1.0267 | 0.034766
215.4 | 2.449 | 0.0081941 | 0.0028592 | 42.132 | 44.581 | 0.2088 | 0.0049314 | 43.3565 | 1.2245 | 42.9483 | 1.024 | 0.028921 | 1.024 | 0.028921
215.42 | 1.9801 | 0.0081941 | 0.0020729 | 42.299 | 44.2791 | 0.0418 | 0.00098723 | 43.289 | 0.99004 | 42.959 | 1.0224 | 0.023383 | 1.0224 | 0.023383
215.44 | 1.6153 | 0.0080078 | 0.001644 | 42.3568 | 43.9721 | -0.016 | -0.00037789 | 43.1645 | 0.80766 | 42.8952 | 1.0195 | 0.019075 | 1.0195 | 0.019075
215.46 | 1.2506 | 0.0080078 | 0.00092922 | 42.5459 | 43.7965 | -0.2051 | -0.004844 | 43.1712 | 0.62529 | 42.9628 | 1.0196 | 0.014768 | 1.0196 | 0.014768
215.48 | 0.54713 | 0.0076354 | 0.00014296 | 42.686 | 43.2331 | -0.3452 | -0.0081529 | 42.9596 | 0.27356 | 42.8684 | 1.0146 | 0.006461 | 1.0146 | 0.006461
215.5 | 0.078161 | 0.0072629 | -0.00042887 | 42.824 | 42.9022 | -0.4832 | -0.011412 | 42.8631 | 0.03908 | 42.8501 | 1.0123 | 0.000923 | 1.0123 | 0.000923
215.52 | -0.46897 | 0.0070767 | -0.0010007 | 42.8036 | 42.3346 | -0.4628 | -0.01093 | 42.5691 | -0.23448 | 42.6473 | 1.0054 | -0.005538 | 1.0054 | -0.005538
215.54 | -0.91188 | 0.0067042 | -0.001787 | 42.9547 | 42.0428 | -0.6139 | -0.014499 | 42.4988 | -0.45594 | 42.6507 | 1.0037 | -0.010768 | 1.0037 | -0.010768
215.56 | -1.5372 | 0.006518 | -0.0022158 | 42.9145 | 41.3773 | -0.5737 | -0.01355 | 42.1459 | -0.76858 | 42.4021 | 0.9954 | -0.018152 | 0.9954 | -0.018152
215.58 | -1.8759 | 0.0063318 | -0.0028592 | 42.8628 | 40.9869 | -0.522 | -0.012329 | 41.9249 | -0.93793 | 42.2375 | 0.99018 | -0.022152 | 0.99018 | -0.022152
215.6 | -2.3448 | 0.0061455 | -0.0035739 | 42.9343 | 40.5895 | -0.5935 | -0.014017 | 41.7619 | -1.1724 | 42.1527 | 0.98633 | -0.02769 | 0.98633 | -0.02769
215.62 | -2.8138 | 0.0057731 | -0.0038599 | 42.8572 | 40.0434 | -0.5164 | -0.012196 | 41.4503 | -1.4069 | 41.9193 | 0.97897 | -0.033228 | 0.97897 | -0.033228
215.64 | -3.1525 | 0.0055869 | -0.0042887 | 42.824 | 39.6715 | -0.4832 | -0.011412 | 41.2478 | -1.5762 | 41.7732 | 0.97418 | -0.037228 | 0.97418 | -0.037228
215.66 | -3.2828 | 0.0052144 | -0.0047891 | 42.8456 | 39.5628 | -0.5048 | -0.011922 | 41.2042 | -1.6414 | 41.7513 | 0.97316 | -0.038766 | 0.97316 | -0.038766
215.68 | -3.908 | 0.0050282 | -0.004932 | 42.8228 | 38.9148 | -0.482 | -0.011384 | 40.8688 | -1.954 | 41.5201 | 0.96523 | -0.04615 | 0.96523 | -0.04615
215.7 | -3.5954 | 0.0050282 | -0.0051465 | 42.7087 | 39.1133 | -0.3679 | -0.008689 | 40.911 | -1.7977 | 41.5102 | 0.96623 | -0.042458 | 0.96623 | -0.042458
215.72 | -3.882 | 0.0048419 | -0.0055753 | 42.7339 | 38.8519 | -0.3931 | -0.0092842 | 40.7929 | -1.941 | 41.4399 | 0.96344 | -0.045842 | 0.96344 | -0.045842
215.74 | -3.9341 | 0.0046557 | -0.0059327 | 43.7094 | 39.7753 | -0.3686 | -0.0087056 | 41.7423 | -1.9671 | 42.398 | 0.98587 | -0.046458 | 0.98587 | -0.046458
215.76 | -3.7257 | 0.0042833 | -0.0057898 | 42.5917 | 38.866 | -0.2509 | -0.0059257 | 40.7289 | -1.8628 | 41.3498 | 0.96193 | -0.043996 | 0.96193 | -0.043996
215.78 | -3.908 | 0.0042833 | -0.0053609 | 42.4209 | 38.5129 | -0.0801 | -0.0018918 | 40.4669 | -1.954 | 41.1182 | 0.95574 | -0.04615 | 0.95574 | -0.04615
215.8 | -3.6996 | 0.0042833 | -0.005218 | 42.3057 | 38.6061 | 0.0351 | 0.00082899 | 40.4559 | -1.8498 | 41.0725 | 0.95548 | -0.043689 | 0.95548 | -0.043689
215.82 | -3.4391 | 0.004097 | -0.005218 | 42.2969 | 38.8578 | 0.0439 | 0.0010368 | 40.5774 | -1.7195 | 41.1505 | 0.95835 | -0.040612 | 0.95835 | -0.040612
215.84 | -3.4912 | 0.004097 | -0.0050035 | 42.2206 | 38.7294 | 0.1202 | 0.0028389 | 40.475 | -1.7456 | 41.0569 | 0.95593 | -0.041227 | 0.95593 | -0.041227
215.86 | -3.1004 | 0.004097 | -0.0045032 | 42.159 | 39.0586 | 0.1818 | 0.0042937 | 40.6088 | -1.5502 | 41.1255 | 0.95909 | -0.036612 | 0.95909 | -0.036612
215.88 | -2.9701 | 0.004097 | -0.0038599 | 42.0325 | 39.0624 | 0.3083 | 0.0072814 | 40.5474 | -1.4851 | 41.0425 | 0.95764 | -0.035074 | 0.95764 | -0.035074
215.9 | -2.423 | 0.004097 | -0.0030021 | 41.8619 | 39.4389 | 0.4789 | 0.011311 | 40.6504 | -1.2115 | 41.0542 | 0.96008 | -0.028613 | 0.96008 | -0.028613
215.92 | -1.928 | 0.0042833 | -0.0027162 | 41.74 | 39.812 | 0.6008 | 0.01419 | 40.776 | -0.96399 | 41.0973 | 0.96304 | -0.022767 | 0.96304 | -0.022767
215.94 | -1.6153 | 0.0042833 | -0.0022158 | 41.6691 | 40.0538 | 0.6717 | 0.015864 | 40.8614 | -0.80766 | 41.1307 | 0.96506 | -0.019075 | 0.96506 | -0.019075
215.96 | -0.83372 | 0.0046557 | -0.001644 | 41.5273 | 40.6936 | 0.8135 | 0.019213 | 41.1104 | -0.41686 | 41.2494 | 0.97094 | -0.0098453 | 0.97094 | -0.0098453
215.98 | -0.54713 | 0.0046557 | -0.0012151 | 41.3942 | 40.8471 | 0.9466 | 0.022357 | 41.1206 | -0.27356 | 41.2118 | 0.97118 | -0.006461 | 0.97118 | -0.006461
216 | -0.052107 | 0.0048419 | -0.00028591 | 41.3231 | 41.271 | 1.0177 | 0.024036 | 41.297 | -0.026054 | 41.3057 | 0.97535 | -0.00061533 | 0.97535 | -0.00061533
216.02 | 0.59923 | 0.0052144 | 0.00028591 | 41.2294 | 41.8286 | 1.1114 | 0.026249 | 41.529 | 0.29962 | 41.4291 | 0.98083 | 0.0070763 | 0.98083 | 0.0070763
216.04 | 0.88582 | 0.0057731 | 0.00071479 | 41.269 | 42.1548 | 1.0718 | 0.025314 | 41.7119 | 0.44291 | 41.5643 | 0.98515 | 0.010461 | 0.98515 | 0.010461
216.06 | 1.4069 | 0.0059593 | 0.001644 | 41.1951 | 42.602 | 1.1457 | 0.027059 | 41.8985 | 0.70345 | 41.6641 | 0.98955 | 0.016614 | 0.98955 | 0.016614
216.08 | 1.928 | 0.0061455 | 0.0020729 | 41.3306 | 43.2586 | 1.0102 | 0.023859 | 42.2946 | 0.96399 | 41.9733 | 0.99891 | 0.022767 | 0.99891 | 0.022767
216.1 | 2.5012 | 0.006518 | 0.0026447 | 41.2808 | 43.782 | 1.06 | 0.025035 | 42.5314 | 1.2506 | 42.1145 | 1.0045 | 0.029536 | 1.0045 | 0.029536
216.12 | 2.892 | 0.0068905 | 0.0031451 | 41.391 | 44.283 | 0.9498 | 0.022432 | 42.837 | 1.446 | 42.355 | 1.0117 | 0.034151 | 1.0117 | 0.034151
216.14 | 2.892 | 0.0070767 | 0.0035739 | 41.4559 | 44.3479 | 0.8849 | 0.020899 | 42.9019 | 1.446 | 42.4199 | 1.0133 | 0.034151 | 1.0133 | 0.034151
216.16 | 3.387 | 0.0072629 | 0.0040028 | 41.529 | 44.916 | 0.8118 | 0.019173 | 43.2225 | 1.6935 | 42.658 | 1.0208 | 0.039997 | 1.0208 | 0.039997
216.18 | 3.7257 | 0.0076354 | 0.0042887 | 41.5554 | 45.2811 | 0.7854 | 0.018549 | 43.4182 | 1.8628 | 42.7973 | 1.0254 | 0.043996 | 1.0254 | 0.043996
216.2 | 3.7778 | 0.0076354 | 0.0044317 | 41.6507 | 45.4285 | 0.6901 | 0.016299 | 43.5396 | 1.8889 | 42.91 | 1.0283 | 0.044612 | 1.0283 | 0.044612
216.22 | 3.7517 | 0.0078216 | 0.004932 | 41.6343 | 45.386 | 0.7065 | 0.016686 | 43.5102 | 1.8759 | 42.8849 | 1.0276 | 0.044304 | 1.0276 | 0.044304
216.24 | 3.908 | 0.0080078 | 0.005075 | 41.7331 | 45.6411 | 0.6077 | 0.014353 | 43.6871 | 1.954 | 43.0358 | 1.0318 | 0.04615 | 1.0318 | 0.04615
216.26 | 4.351 | 0.0081941 | 0.005075 | 41.7656 | 46.1166 | 0.5752 | 0.013585 | 43.9411 | 2.1755 | 43.2159 | 1.0378 | 0.05138 | 1.0378 | 0.05138
216.28 | 3.9341 | 0.0081941 | 0.0047891 | 41.8773 | 45.8114 | 0.4635 | 0.010947 | 43.8444 | 1.9671 | 43.1887 | 1.0355 | 0.046458 | 1.0355 | 0.046458
216.3 | 3.8299 | 0.0081941 | 0.0047176 | 41.9766 | 45.8065 | 0.3642 | 0.0086016 | 43.8915 | 1.9149 | 43.2532 | 1.0366 | 0.045227 | 1.0366 | 0.045227
216.32 | 3.9341 | 0.0083803 | 0.0043602 | 41.9854 | 45.9195 | 0.3554 | 0.0083938 | 43.9525 | 1.9671 | 43.2968 | 1.0381 | 0.046458 | 1.0381 | 0.046458
216.34 | 3.413 | 0.0083803 | 0.0041458 | 42.0782 | 45.4912 | 0.2626 | 0.0062021 | 43.7847 | 1.7065 | 43.2159 | 1.0341 | 0.040304 | 1.0341 | 0.040304
216.36 | 3.2307 | 0.0083803 | 0.0035739 | 42.165 | 45.3957 | 0.1758 | 0.004152 | 43.7803 | 1.6153 | 43.2419 | 1.034 | 0.038151 | 1.034 | 0.038151
216.38 | 2.8138 | 0.0083803 | 0.003288 | 42.2323 | 45.0461 | 0.1085 | 0.0025625 | 43.6392 | 1.4069 | 43.1702 | 1.0307 | 0.033228 | 1.0307 | 0.033228
216.4 | 2.449 | 0.0081941 | 0.0027162 | 42.3328 | 44.7818 | 0.008 | 0.00018894 | 43.5573 | 1.2245 | 43.1491 | 1.0287 | 0.028921 | 1.0287 | 0.028921
216.42 | 2.0582 | 0.0081941 | 0.0022158 | 42.4432 | 44.5014 | -0.1024 | -0.0024185 | 43.4723 | 1.0291 | 43.1293 | 1.0267 | 0.024306 | 1.0267 | 0.024306
216.44 | 1.6414 | 0.0081941 | 0.0015725 | 42.5775 | 44.2189 | -0.2367 | -0.0055904 | 43.3982 | 0.82069 | 43.1246 | 1.025 | 0.019383 | 1.025 | 0.019383
216.46 | 0.93793 | 0.0080078 | 0.0011437 | 42.679 | 43.6169 | -0.3382 | -0.0079876 | 43.148 | 0.46897 | 42.9916 | 1.0191 | 0.011076 | 1.0191 | 0.011076
216.48 | 0.41686 | 0.0078216 | 0.00028591 | 42.8018 | 43.2187 | -0.461 | -0.010888 | 43.0102 | 0.20843 | 42.9408 | 1.0158 | 0.0049227 | 1.0158 | 0.0049227
216.5 | -0.10421 | 0.0076354 | -0.00042887 | 42.9694 | 42.8652 | -0.6286 | -0.014846 | 42.9173 | -0.052107 | 42.9347 | 1.0136 | -0.0012307 | 1.0136 | -0.0012307
216.52 | -0.26054 | 0.0070767 | -0.00071479 | 42.9727 | 42.7122 | -0.6319 | -0.014924 | 42.8424 | -0.13027 | 42.8859 | 1.0118 | -0.0030767 | 1.0118 | -0.0030767
216.54 | -0.96399 | 0.0068905 | -0.001787 | 42.9959 | 42.0319 | -0.6551 | -0.015472 | 42.5139 | -0.48199 | 42.6746 | 1.0041 | -0.011384 | 1.0041 | -0.011384
216.56 | -1.3548 | 0.006518 | -0.0023588 | 42.9781 | 41.6233 | -0.6373 | -0.015052 | 42.3007 | -0.6774 | 42.5265 | 0.99905 | -0.015999 | 0.99905 | -0.015999
216.58 | -1.6674 | 0.0061455 | -0.0028592 | 42.8937 | 41.2263 | -0.5529 | -0.013058 | 42.06 | -0.83372 | 42.3379 | 0.99337 | -0.019691 | 0.99337 | -0.019691
216.6 | -2.6054 | 0.0059593 | -0.0036454 | 42.9571 | 40.3517 | -0.6163 | -0.014556 | 41.6544 | -1.3027 | 42.0886 | 0.98379 | -0.030767 | 0.98379 | -0.030767
216.62 | -2.6314 | 0.0055869 | -0.0038599 | 42.7753 | 40.1439 | -0.4345 | -0.010262 | 41.4596 | -1.3157 | 41.8982 | 0.97919 | -0.031074 | 0.97919 | -0.031074
216.64 | -3.2828 | 0.0052144 | -0.0045746 | 42.7939 | 39.5111 | -0.4531 | -0.010701 | 41.1525 | -1.6414 | 41.6996 | 0.97194 | -0.038766 | 0.97194 | -0.038766
216.66 | -3.4912 | 0.0050282 | -0.0046461 | 42.6439 | 39.1527 | -0.3031 | -0.0071586 | 40.8983 | -1.7456 | 41.4802 | 0.96593 | -0.041227 | 0.96593 | -0.041227
216.68 | -3.4651 | 0.0048419 | -0.004932 | 42.5287 | 39.0636 | -0.1879 | -0.0044378 | 40.7961 | -1.7326 | 41.3737 | 0.96352 | -0.04092 | 0.96352 | -0.04092
216.7 | -3.6475 | 0.0046557 | -0.0053609 | 42.5466 | 38.8991 | -0.2058 | -0.0048606 | 40.7228 | -1.8238 | 41.3308 | 0.96179 | -0.043073 | 0.96179 | -0.043073
216.72 | -3.9341 | 0.0044695 | -0.0056468 | 43.5609 | 39.6268 | -0.2201 | -0.0051983 | 41.5938 | -1.9671 | 42.2495 | 0.98236 | -0.046458 | 0.98236 | -0.046458
216.74 | -4.0904 | 0.0042833 | -0.0057898 | 42.5323 | 38.4419 | -0.1915 | -0.0045228 | 40.4871 | -2.0452 | 41.1688 | 0.95622 | -0.048304 | 0.95622 | -0.048304
216.76 | -4.1425 | 0.0042833 | -0.0057898 | 42.4468 | 38.3043 | -0.106 | -0.0025035 | 40.3755 | -2.0713 | 41.066 | 0.95358 | -0.048919 | 0.95358 | -0.048919
216.78 | -3.9341 | 0.004097 | -0.0057898 | 42.3969 | 38.4628 | -0.0561 | -0.001325 | 40.4298 | -1.9671 | 41.0855 | 0.95487 | -0.046458 | 0.95487 | -0.046458
216.8 | -3.8038 | 0.004097 | -0.0055039 | 42.3068 | 38.503 | 0.034 | 0.00080301 | 40.4049 | -1.9019 | 41.0389 | 0.95428 | -0.044919 | 0.95428 | -0.044919
216.82 | -3.413 | 0.004097 | -0.0053609 | 42.2076 | 38.7946 | 0.1332 | 0.0031459 | 40.5011 | -1.7065 | 41.0699 | 0.95655 | -0.040304 | 0.95655 | -0.040304
216.84 | -3.2046 | 0.004097 | -0.004932 | 42.1635 | 38.9589 | 0.1773 | 0.0041874 | 40.5612 | -1.6023 | 41.0953 | 0.95797 | -0.037843 | 0.95797 | -0.037843
216.86 | -3.4912 | 0.004097 | -0.0047891 | 43.1547 | 39.6635 | 0.1861 | 0.0043953 | 41.4091 | -1.7456 | 41.991 | 0.978 | -0.041227 | 0.978 | -0.041227
216.88 | -2.7877 | 0.004097 | -0.0040028 | 41.9119 | 39.1242 | 0.4289 | 0.01013 | 40.518 | -1.3939 | 40.9827 | 0.95695 | -0.03292 | 0.95695 | -0.03292
216.9 | -2.5533 | 0.0042833 | -0.003288 | 41.828 | 39.2747 | 0.5128 | 0.012111 | 40.5514 | -1.2766 | 40.9769 | 0.95774 | -0.030151 | 0.95774 | -0.030151
216.92 | -1.8238 | 0.0042833 | -0.0028592 | 41.7277 | 39.9039 | 0.6131 | 0.01448 | 40.8158 | -0.91188 | 41.1198 | 0.96398 | -0.021537 | 0.96398 | -0.021537
216.94 | -1.3548 | 0.0044695 | -0.0025018 | 41.6769 | 40.3221 | 0.6639 | 0.01568 | 40.9995 | -0.6774 | 41.2253 | 0.96832 | -0.015999 | 0.96832 | -0.015999
216.96 | -1.1203 | 0.0046557 | -0.0019299 | 41.5889 | 40.4686 | 0.7519 | 0.017758 | 41.0287 | -0.56015 | 41.2155 | 0.96901 | -0.01323 | 0.96901 | -0.01323
216.98 | -0.31264 | 0.0048419 | -0.00092922 | 41.3757 | 41.0631 | 0.9651 | 0.022794 | 41.2194 | -0.15632 | 41.2715 | 0.97351 | -0.003692 | 0.97351 | -0.003692
217 | 0.052107 | 0.0054006 | -0.00035739 | 41.4225 | 41.4746 | 0.9183 | 0.021688 | 41.4486 | 0.026054 | 41.4399 | 0.97893 | 0.00061533 | 0.97893 | 0.00061533
217.02 | 0.26054 | 0.0057731 | 0.00028591 | 41.4169 | 41.6774 | 0.9239 | 0.021821 | 41.5472 | 0.13027 | 41.5037 | 0.98126 | 0.0030767 | 0.98126 | 0.0030767
217.04 | 1.0421 | 0.0059593 | 0.0012151 | 41.3516 | 42.3937 | 0.9892 | 0.023363 | 41.8727 | 0.52107 | 41.699 | 0.98894 | 0.012307 | 0.98894 | 0.012307
217.06 | 1.3548 | 0.0061455 | 0.0015011 | 41.4495 | 42.8043 | 0.8913 | 0.021051 | 42.1269 | 0.6774 | 41.9011 | 0.99495 | 0.015999 | 0.99495 | 0.015999
217.08 | 1.8759 | 0.006518 | 0.0022158 | 41.3669 | 43.2428 | 0.9739 | 0.023001 | 42.3048 | 0.93793 | 41.9922 | 0.99915 | 0.022152 | 0.99915 | 0.022152
217.1 | 2.3188 | 0.0067042 | 0.0027162 | 41.4453 | 43.7641 | 0.8955 | 0.02115 | 42.6047 | 1.1594 | 42.2182 | 1.0062 | 0.027382 | 1.0062 | 0.027382
217.12 | 2.7096 | 0.0070767 | 0.0031451 | 41.5334 | 44.243 | 0.8074 | 0.019069 | 42.8882 | 1.3548 | 42.4366 | 1.0129 | 0.031997 | 1.0129 | 0.031997
217.14 | 3.413 | 0.0072629 | 0.0037884 | 41.5012 | 44.9142 | 0.8396 | 0.01983 | 43.2077 | 1.7065 | 42.6389 | 1.0205 | 0.040304 | 1.0205 | 0.040304
217.16 | 3.3609 | 0.0076354 | 0.0041458 | 41.5475 | 44.9084 | 0.7933 | 0.018736 | 43.228 | 1.6805 | 42.6678 | 1.021 | 0.039689 | 1.021 | 0.039689
217.18 | 3.5954 | 0.0078216 | 0.0042887 | 41.6574 | 45.2528 | 0.6834 | 0.01614 | 43.4551 | 1.7977 | 42.8559 | 1.0263 | 0.042458 | 1.0263 | 0.042458
217.2 | 3.8299 | 0.0080078 | 0.0048606 | 40.6665 | 44.4964 | 0.6743 | 0.015926 | 42.5814 | 1.9149 | 41.9431 | 1.0057 | 0.045227 | 1.0057 | 0.045227
217.22 | 4.0644 | 0.0080078 | 0.004932 | 40.6677 | 44.7321 | 0.6731 | 0.015897 | 42.6999 | 2.0322 | 42.0225 | 1.0085 | 0.047996 | 1.0085 | 0.047996
217.24 | 4.2989 | 0.0081941 | 0.005075 | 41.7036 | 46.0025 | 0.6372 | 0.015049 | 43.853 | 2.1494 | 43.1366 | 1.0357 | 0.050765 | 1.0357 | 0.050765
217.26 | 3.9602 | 0.0083803 | 0.0050035 | 41.8359 | 45.7961 | 0.5049 | 0.011925 | 43.816 | 1.9801 | 43.156 | 1.0348 | 0.046765 | 1.0348 | 0.046765
217.28 | 3.6215 | 0.0085665 | 0.005075 | 40.897 | 44.5185 | 0.4438 | 0.010482 | 42.7077 | 1.8107 | 42.1042 | 1.0087 | 0.042766 | 1.0087 | 0.042766
217.3 | 3.8559 | 0.0085665 | 0.005218 | 41.9136 | 45.7695 | 0.4272 | 0.01009 | 43.8416 | 1.928 | 43.1989 | 1.0354 | 0.045535 | 1.0354 | 0.045535
217.32 | 3.7257 | 0.0085665 | 0.004932 | 41.9464 | 45.6721 | 0.3944 | 0.0093149 | 43.8092 | 1.8628 | 43.1883 | 1.0347 | 0.043996 | 1.0347 | 0.043996
217.34 | 3.4912 | 0.0085665 | 0.0045032 | 42.032 | 45.5232 | 0.3088 | 0.0072932 | 43.7776 | 1.7456 | 43.1957 | 1.0339 | 0.041227 | 1.0339 | 0.041227
217.36 | 3.2046 | 0.0085665 | 0.0040028 | 42.1564 | 45.361 | 0.1844 | 0.0043551 | 43.7587 | 1.6023 | 43.2246 | 1.0335 | 0.037843 | 1.0335 | 0.037843
217.38 | 2.7096 | 0.0085665 | 0.0037169 | 42.1998 | 44.9094 | 0.141 | 0.0033301 | 43.5546 | 1.3548 | 43.103 | 1.0287 | 0.031997 | 1.0287 | 0.031997
217.4 | 2.423 | 0.0085665 | 0.0031451 | 42.3218 | 44.7448 | 0.019 | 0.00044874 | 43.5333 | 1.2115 | 43.1295 | 1.0282 | 0.028613 | 1.0282 | 0.028613
217.42 | 1.954 | 0.0085665 | 0.0023588 | 42.4621 | 44.4161 | -0.1213 | -0.0028648 | 43.4391 | 0.97701 | 43.1134 | 1.0259 | 0.023075 | 1.0259 | 0.023075
217.44 | 1.8238 | 0.0083803 | 0.0019299 | 42.517 | 44.3408 | -0.1762 | -0.0041615 | 43.4289 | 0.91188 | 43.1249 | 1.0257 | 0.021537 | 1.0257 | 0.021537
217.46 | 0.80766 | 0.0083803 | 0.00085775 | 42.7721 | 43.5798 | -0.4313 | -0.010186 | 43.1759 | 0.40383 | 43.0413 | 1.0197 | 0.0095377 | 1.0197 | 0.0095377
217.48 | 0.49502 | 0.0080078 | 0.00042887 | 42.8232 | 43.3182 | -0.4824 | -0.011393 | 43.0707 | 0.24751 | 42.9882 | 1.0172 | 0.0058457 | 1.0172 | 0.0058457
217.5 | 0.052107 | 0.0076354 | -0.00014296 | 42.9078 | 42.9599 | -0.567 | -0.013391 | 42.9339 | 0.026054 | 42.9252 | 1.014 | 0.00061533 | 1.014 | 0.00061533
217.52 | -0.54713 | 0.0072629 | -0.0010722 | 42.9713 | 42.4242 | -0.6305 | -0.014891 | 42.6977 | -0.27356 | 42.7889 | 1.0084 | -0.006461 | 1.0084 | -0.006461
217.54 | -0.83372 | 0.0070767 | -0.0013581 | 42.9442 | 42.1105 | -0.6034 | -0.014251 | 42.5273 | -0.41686 | 42.6663 | 1.0044 | -0.0098453 | 1.0044 | -0.0098453
217.56 | -1.3287 | 0.0070767 | -0.0022158 | 42.9757 | 41.647 | -0.6349 | -0.014995 | 42.3113 | -0.66437 | 42.5328 | 0.9993 | -0.015691 | 0.9993 | -0.015691
217.58 | -2.1364 | 0.0067042 | -0.0030021 | 42.991 | 40.8546 | -0.6502 | -0.015356 | 41.9228 | -1.0682 | 42.2789 | 0.99013 | -0.025229 | 0.99013 | -0.025229
217.6 | -2.0322 | 0.0063318 | -0.0031451 | 42.8998 | 40.8676 | -0.559 | -0.013202 | 41.8837 | -1.0161 | 42.2224 | 0.9892 | -0.023998 | 0.9892 | -0.023998
217.62 | -2.6054 | 0.0061455 | -0.0037169 | 42.8604 | 40.255 | -0.5196 | -0.012272 | 41.5577 | -1.3027 | 41.9919 | 0.98151 | -0.030767 | 0.98151 | -0.030767
217.64 | -3.1525 | 0.0057731 | -0.0041458 | 42.8555 | 39.703 | -0.5147 | -0.012156 | 41.2793 | -1.5762 | 41.8047 | 0.97493 | -0.037228 | 0.97493 | -0.037228
217.66 | -3.1525 | 0.0055869 | -0.0043602 | 42.7394 | 39.5869 | -0.3986 | -0.0094141 | 41.1632 | -1.5762 | 41.6886 | 0.97219 | -0.037228 | 0.97219 | -0.037228
217.68 | -3.6996 | 0.0055869 | -0.0050035 | 42.8358 | 39.1362 | -0.495 | -0.011691 | 40.986 | -1.8498 | 41.6026 | 0.968 | -0.043689 | 0.968 | -0.043689
217.7 | -3.8038 | 0.0052144 | -0.005218 | 42.7538 | 38.95 | -0.413 | -0.0097542 | 40.8519 | -1.9019 | 41.4859 | 0.96483 | -0.044919 | 0.96483 | -0.044919
217.72 | -4.0644 | 0.0050282 | -0.0054324 | 42.6592 | 38.5948 | -0.3184 | -0.0075199 | 40.627 | -2.0322 | 41.3044 | 0.95952 | -0.047996 | 0.95952 | -0.047996
217.74 | -3.9862 | 0.0048419 | -0.0055039 | 42.5768 | 38.5906 | -0.236 | -0.0055738 | 40.5837 | -1.9931 | 41.2481 | 0.9585 | -0.047073 | 0.9585 | -0.047073
217.76 | -3.5694 | 0.0046557 | -0.0055039 | 42.442 | 38.8726 | -0.1012 | -0.0023901 | 40.6573 | -1.7847 | 41.2522 | 0.96024 | -0.04215 | 0.96024 | -0.04215
217.78 | -3.8559 | 0.0046557 | -0.0056468 | 42.4 | 38.5441 | -0.0592 | -0.0013982 | 40.472 | -1.928 | 41.1147 | 0.95586 | -0.045535 | 0.95586 | -0.045535
217.8 | -3.9602 | 0.0044695 | -0.0055039 | 42.3192 | 38.359 | 0.0216 | 0.00051015 | 40.3391 | -1.9801 | 40.9991 | 0.95272 | -0.046765 | 0.95272 | -0.046765
217.82 | -3.5433 | 0.0044695 | -0.005075 | 42.2057 | 38.6624 | 0.1351 | 0.0031908 | 40.4341 | -1.7716 | 41.0246 | 0.95497 | -0.041843 | 0.95497 | -0.041843
217.84 | -3.413 | 0.0044695 | -0.0047891 | 42.1804 | 38.7674 | 0.1604 | 0.0037883 | 40.4739 | -1.7065 | 41.0427 | 0.95591 | -0.040304 | 0.95591 | -0.040304
217.86 | -2.9441 | 0.0044695 | -0.0045032 | 42.0906 | 39.1465 | 0.2502 | 0.0059092 | 40.6186 | -1.472 | 41.1092 | 0.95932 | -0.034766 | 0.95932 | -0.034766
217.88 | -2.918 | 0.0044695 | -0.0040028 | 42.0259 | 39.1079 | 0.3149 | 0.0074373 | 40.5669 | -1.459 | 41.0532 | 0.9581 | -0.034459 | 0.9581 | -0.034459
217.9 | -2.3969 | 0.0044695 | -0.003288 | 41.8866 | 39.4897 | 0.4542 | 0.010727 | 40.6881 | -1.1985 | 41.0876 | 0.96097 | -0.028305 | 0.96097 | -0.028305
217.92 | -2.0582 | 0.0046557 | -0.0030021 | 42.7929 | 40.7347 | 0.5479 | 0.01294 | 41.7638 | -1.0291 | 42.1068 | 0.98637 | -0.024306 | 0.98637 | -0.024306
217.94 | -1.5893 | 0.0046557 | -0.0022158 | 41.6992 | 40.1099 | 0.6416 | 0.015153 | 40.9046 | -0.79464 | 41.1694 | 0.96608 | -0.018768 | 0.96608 | -0.018768
217.96 | -0.93793 | 0.0050282 | -0.0013581 | 41.4952 | 40.5573 | 0.8456 | 0.019971 | 41.0262 | -0.46897 | 41.1826 | 0.96895 | -0.011076 | 0.96895 | -0.011076
217.98 | -0.31264 | 0.0052144 | -0.00071479 | 41.4225 | 41.1099 | 0.9183 | 0.021688 | 41.2662 | -0.15632 | 41.3183 | 0.97462 | -0.003692 | 0.97462 | -0.003692
218 | -0.18238 | 0.0055869 | -0.00042887 | 41.3682 | 41.1858 | 0.9726 | 0.022971 | 41.277 | -0.091188 | 41.3074 | 0.97488 | -0.0021537 | 0.97488 | -0.0021537
218.02 | 0.6774 | 0.0057731 | 0.00057183 | 41.2579 | 41.9353 | 1.0829 | 0.025576 | 41.5966 | 0.3387 | 41.4837 | 0.98242 | 0.0079993 | 0.98242 | 0.0079993
218.04 | 1.0682 | 0.0061455 | 0.0010722 | 41.2444 | 42.3126 | 1.0964 | 0.025895 | 41.7785 | 0.5341 | 41.6005 | 0.98672 | 0.012614 | 0.98672 | 0.012614
218.06 | 1.433 | 0.0063318 | 0.001787 | 41.3005 | 42.7335 | 1.0403 | 0.02457 | 42.017 | 0.71648 | 41.7782 | 0.99235 | 0.016922 | 0.99235 | 0.016922
218.08 | 1.928 | 0.006518 | 0.0024303 | 41.2087 | 43.1367 | 1.1321 | 0.026738 | 42.1727 | 0.96399 | 41.8514 | 0.99603 | 0.022767 | 0.99603 | 0.022767
218.1 | 2.5272 | 0.0068905 | 0.0028592 | 41.2579 | 43.7851 | 1.0829 | 0.025576 | 42.5215 | 1.2636 | 42.1003 | 1.0043 | 0.029844 | 1.0043 | 0.029844
218.12 | 2.5012 | 0.0072629 | 0.003288 | 41.327 | 43.8282 | 1.0138 | 0.023944 | 42.5776 | 1.2506 | 42.1607 | 1.0056 | 0.029536 | 1.0056 | 0.029536
218.14 | 3.1004 | 0.0072629 | 0.0037884 | 41.3369 | 44.4373 | 1.0039 | 0.02371 | 42.8871 | 1.5502 | 42.3704 | 1.0129 | 0.036612 | 1.0129 | 0.036612
218.16 | 3.4391 | 0.0076354 | 0.0040028 | 41.4108 | 44.8499 | 0.93 | 0.021965 | 43.1303 | 1.7195 | 42.5572 | 1.0186 | 0.040612 | 1.0186 | 0.040612
218.18 | 3.413 | 0.0078216 | 0.0042887 | 41.4946 | 44.9076 | 0.8462 | 0.019985 | 43.2011 | 1.7065 | 42.6323 | 1.0203 | 0.040304 | 1.0203 | 0.040304
218.2 | 3.6475 | 0.0080078 | 0.0047891 | 41.5247 | 45.1722 | 0.8161 | 0.019275 | 43.3485 | 1.8238 | 42.7405 | 1.0238 | 0.043073 | 1.0238 | 0.043073
218.22 | 4.1165 | 0.0081941 | 0.004932 | 41.557 | 45.6735 | 0.7838 | 0.018512 | 43.6152 | 2.0582 | 42.9292 | 1.0301 | 0.048611 | 1.0301 | 0.048611
218.24 | 4.1425 | 0.0083803 | 0.0050035 | 41.6887 | 45.8312 | 0.6521 | 0.015401 | 43.76 | 2.0713 | 43.0695 | 1.0335 | 0.048919 | 1.0335 | 0.048919
218.26 | 3.6215 | 0.0085665 | 0.005075 | 41.7292 | 45.3507 | 0.6116 | 0.014445 | 43.5399 | 1.8107 | 42.9364 | 1.0283 | 0.042766 | 1.0283 | 0.042766
218.28 | 3.9862 | 0.0085665 | 0.0052894 | 41.7719 | 45.7581 | 0.5689 | 0.013436 | 43.765 | 1.9931 | 43.1006 | 1.0336 | 0.047073 | 1.0336 | 0.047073
218.3 | 3.8299 | 0.0087527 | 0.005075 | 41.9008 | 45.7307 | 0.44 | 0.010392 | 43.8157 | 1.9149 | 43.1774 | 1.0348 | 0.045227 | 1.0348 | 0.045227
218.32 | 3.5954 | 0.0087527 | 0.0047891 | 41.9655 | 45.5609 | 0.3753 | 0.0088638 | 43.7632 | 1.7977 | 43.164 | 1.0336 | 0.042458 | 1.0336 | 0.042458
218.34 | 3.387 | 0.008939 | 0.0042172 | 42.0962 | 45.4832 | 0.2446 | 0.0057769 | 43.7897 | 1.6935 | 43.2252 | 1.0342 | 0.039997 | 1.0342 | 0.039997
218.36 | 2.9441 | 0.0087527 | 0.0038599 | 42.1509 | 45.095 | 0.1899 | 0.004485 | 43.6229 | 1.472 | 43.1323 | 1.0303 | 0.034766 | 1.0303 | 0.034766
218.38 | 2.8659 | 0.008939 | 0.0037169 | 42.1572 | 45.0231 | 0.1836 | 0.0043362 | 43.5902 | 1.433 | 43.1125 | 1.0295 | 0.033843 | 1.0295 | 0.033843
218.4 | 2.3188 | 0.0087527 | 0.0031451 | 42.3357 | 44.6545 | 0.0051 | 0.00012045 | 43.4951 | 1.1594 | 43.1086 | 1.0273 | 0.027382 | 1.0273 | 0.027382
218.42 | 2.0061 | 0.0087527 | 0.0028592 | 42.3477 | 44.3538 | -0.0069 | -0.00016296 | 43.3508 | 1.0031 | 43.0164 | 1.0239 | 0.02369 | 1.0239 | 0.02369
218.44 | 1.6935 | 0.0087527 | 0.0020729 | 42.5035 | 44.197 | -0.1627 | -0.0038426 | 43.3502 | 0.84674 | 43.068 | 1.0238 | 0.019998 | 1.0238 | 0.019998
218.46 | 0.99004 | 0.0085665 | 0.0012151 | 42.6944 | 43.6844 | -0.3536 | -0.0083513 | 43.1894 | 0.49502 | 43.0244 | 1.02 | 0.011691 | 1.02 | 0.011691
218.48 | 0.46897 | 0.0083803 | 0.00057183 | 42.8418 | 43.3108 | -0.501 | -0.011833 | 43.0763 | 0.23448 | 42.9981 | 1.0174 | 0.005538 | 1.0174 | 0.005538
218.5 | 0.026054 | 0.0081941 | -0.00014296 | 42.9517 | 42.9778 | -0.6109 | -0.014428 | 42.9647 | 0.013027 | 42.9604 | 1.0147 | 0.00030767 | 1.0147 | 0.00030767
218.52 | -0.36475 | 0.0078216 | -0.00057183 | 43.0088 | 42.644 | -0.668 | -0.015777 | 42.8264 | -0.18238 | 42.8872 | 1.0115 | -0.0043073 | 1.0115 | -0.0043073
218.54 | -0.93793 | 0.0076354 | -0.0015011 | 43.1156 | 42.1777 | -0.7748 | -0.018299 | 42.6466 | -0.46897 | 42.803 | 1.0072 | -0.011076 | 1.0072 | -0.011076
218.56 | -1.1724 | 0.0072629 | -0.0019299 | 43.0278 | 41.8554 | -0.687 | -0.016225 | 42.4416 | -0.58621 | 42.637 | 1.0024 | -0.013845 | 1.0024 | -0.013845
218.58 | -1.6935 | 0.0072629 | -0.0024303 | 43.0322 | 41.3387 | -0.6914 | -0.016329 | 42.1855 | -0.84674 | 42.4677 | 0.99633 | -0.019998 | 0.99633 | -0.019998
218.6 | -2.2406 | 0.0068905 | -0.0031451 | 43.05 | 40.8094 | -0.7092 | -0.01675 | 41.9297 | -1.1203 | 42.3031 | 0.99029 | -0.026459 | 0.99029 | -0.026459
218.62 | -2.4751 | 0.006518 | -0.0035739 | 42.9979 | 40.5228 | -0.6571 | -0.015519 | 41.7604 | -1.2375 | 42.1729 | 0.98629 | -0.029228 | 0.98629 | -0.029228
218.64 | -3.0483 | 0.0063318 | -0.0040028 | 42.9706 | 39.9223 | -0.6298 | -0.014875 | 41.4465 | -1.5241 | 41.9545 | 0.97888 | -0.035997 | 0.97888 | -0.035997
218.66 | -3.2828 | 0.0061455 | -0.0046461 | 43.0136 | 39.7308 | -0.6728 | -0.01589 | 41.3722 | -1.6414 | 41.9193 | 0.97712 | -0.038766 | 0.97712 | -0.038766
218.68 | -3.5694 | 0.0057731 | -0.0048606 | 42.931 | 39.3616 | -0.5902 | -0.013939 | 41.1463 | -1.7847 | 41.7412 | 0.97179 | -0.04215 | 0.97179 | -0.04215
218.7 | -3.7257 | 0.0055869 | -0.005075 | 42.8505 | 39.1248 | -0.5097 | -0.012038 | 40.9877 | -1.8628 | 41.6086 | 0.96804 | -0.043996 | 0.96804 | -0.043996
218.72 | -3.8559 | 0.0054006 | -0.0053609 | 43.8153 | 39.9594 | -0.4745 | -0.011207 | 41.8873 | -1.928 | 42.53 | 0.98929 | -0.045535 | 0.98929 | -0.045535
218.74 | -4.1165 | 0.0052144 | -0.0055039 | 42.7943 | 38.6778 | -0.4535 | -0.010711 | 40.7361 | -2.0582 | 41.4221 | 0.9621 | -0.048611 | 0.9621 | -0.048611
218.76 | -4.351 | 0.0050282 | -0.0053609 | 42.6522 | 38.3012 | -0.3114 | -0.0073546 | 40.4767 | -2.1755 | 41.2019 | 0.95597 | -0.05138 | 0.95597 | -0.05138
218.78 | -3.908 | 0.0050282 | -0.005218 | 42.5744 | 38.6664 | -0.2336 | -0.0055171 | 40.6204 | -1.954 | 41.2717 | 0.95937 | -0.04615 | 0.95937 | -0.04615
218.8 | -3.5433 | 0.0048419 | -0.005075 | 42.4573 | 38.914 | -0.1165 | -0.0027515 | 40.6857 | -1.7716 | 41.2762 | 0.96091 | -0.041843 | 0.96091 | -0.041843
218.82 | -3.5433 | 0.0048419 | -0.004932 | 42.4579 | 38.9146 | -0.1171 | -0.0027657 | 40.6863 | -1.7716 | 41.2768 | 0.96092 | -0.041843 | 0.96092 | -0.041843
218.84 | -3.3609 | 0.0048419 | -0.0046461 | 42.3224 | 38.9615 | 0.0184 | 0.00043457 | 40.6419 | -1.6805 | 41.2021 | 0.95988 | -0.039689 | 0.95988 | -0.039689
218.86 | -2.9441 | 0.0048419 | -0.0045032 | 42.2372 | 39.2931 | 0.1036 | 0.0024468 | 40.7652 | -1.472 | 41.2558 | 0.96279 | -0.034766 | 0.96279 | -0.034766
218.88 | -2.7356 | 0.0046557 | -0.0041458 | 42.1683 | 39.4327 | 0.1725 | 0.0040741 | 40.8005 | -1.3678 | 41.2564 | 0.96362 | -0.032305 | 0.96362 | -0.032305
218.9 | -2.423 | 0.0046557 | -0.0035739 | 42.0512 | 39.6282 | 0.2896 | 0.0068397 | 40.8397 | -1.2115 | 41.2435 | 0.96455 | -0.028613 | 0.96455 | -0.028613
218.92 | -1.928 | 0.0048419 | -0.0025018 | 42.8317 | 40.9037 | 0.5091 | 0.012024 | 41.8677 | -0.96399 | 42.189 | 0.98883 | -0.022767 | 0.98883 | -0.022767
218.94 | -1.2506 | 0.0050282 | -0.001787 | 41.7553 | 40.5047 | 0.5855 | 0.013828 | 41.13 | -0.62529 | 41.3384 | 0.9714 | -0.014768 | 0.9714 | -0.014768
218.96 | -1.0421 | 0.0052144 | -0.0015011 | 41.6814 | 40.6393 | 0.6594 | 0.015574 | 41.1603 | -0.52107 | 41.334 | 0.97212 | -0.012307 | 0.97212 | -0.012307
218.98 | -0.3908 | 0.0054006 | -0.00092922 | 41.5463 | 41.1555 | 0.7945 | 0.018764 | 41.3509 | -0.1954 | 41.416 | 0.97662 | -0.004615 | 0.97662 | -0.004615
219 | -0.10421 | 0.0054006 | -0.00014296 | 42.4286 | 42.3244 | 0.9122 | 0.021544 | 42.3765 | -0.052107 | 42.3939 | 1.0008 | -0.0012307 | 1.0008 | -0.0012307
219.02 | 0.57318 | 0.0059593 | 0.00050035 | 41.3813 | 41.9545 | 0.9595 | 0.022661 | 41.6679 | 0.28659 | 41.5724 | 0.98411 | 0.0067687 | 0.98411 | 0.0067687
219.04 | 0.83372 | 0.0061455 | 0.0010722 | 41.4495 | 42.2832 | 0.8913 | 0.021051 | 41.8664 | 0.41686 | 41.7274 | 0.98879 | 0.0098453 | 0.98879 | 0.0098453
219.06 | 1.3287 | 0.006518 | 0.001787 | 41.4435 | 42.7722 | 0.8973 | 0.021192 | 42.1079 | 0.66437 | 41.8864 | 0.9945 | 0.015691 | 0.9945 | 0.015691
219.08 | 2.1625 | 0.0068905 | 0.0023588 | 41.3757 | 43.5382 | 0.9651 | 0.022794 | 42.4569 | 1.0812 | 42.0965 | 1.0027 | 0.025536 | 1.0027 | 0.025536
219.1 | 2.1885 | 0.0068905 | 0.0026447 | 41.4354 | 43.6239 | 0.9054 | 0.021384 | 42.5297 | 1.0943 | 42.1649 | 1.0045 | 0.025844 | 1.0045 | 0.025844
219.12 | 2.6575 | 0.0070767 | 0.003431 | 41.3991 | 44.0566 | 0.9417 | 0.022241 | 42.7278 | 1.3287 | 42.2849 | 1.0091 | 0.031382 | 1.0091 | 0.031382
219.14 | 3.1525 | 0.0074491 | 0.0037169 | 41.4793 | 44.6318 | 0.8615 | 0.020347 | 43.0555 | 1.5762 | 42.5301 | 1.0169 | 0.037228 | 1.0169 | 0.037228
219.16 | 3.2828 | 0.0076354 | 0.0039313 | 41.5826 | 44.8654 | 0.7582 | 0.017907 | 43.224 | 1.6414 | 42.6769 | 1.0209 | 0.038766 | 1.0209 | 0.038766
219.18 | 3.4391 | 0.0078216 | 0.0044317 | 41.6036 | 45.0427 | 0.7372 | 0.017411 | 43.3231 | 1.7195 | 42.75 | 1.0232 | 0.040612 | 1.0232 | 0.040612
219.2 | 3.9862 | 0.0081941 | 0.0047891 | 41.5802 | 45.5664 | 0.7606 | 0.017964 | 43.5733 | 1.9931 | 42.9089 | 1.0291 | 0.047073 | 1.0291 | 0.047073
219.22 | 4.0644 | 0.0081941 | 0.004932 | 41.6616 | 45.726 | 0.6792 | 0.016041 | 43.6938 | 2.0322 | 43.0164 | 1.032 | 0.047996 | 1.032 | 0.047996
219.24 | 4.1425 | 0.0083803 | 0.004932 | 41.7794 | 45.9219 | 0.5614 | 0.013259 | 43.8507 | 2.0713 | 43.1602 | 1.0357 | 0.048919 | 1.0357 | 0.048919
219.26 | 3.9602 | 0.0083803 | 0.004932 | 41.8151 | 45.7753 | 0.5257 | 0.012416 | 43.7952 | 1.9801 | 43.1352 | 1.0343 | 0.046765 | 1.0343 | 0.046765
219.28 | 4.0904 | 0.0085665 | 0.005075 | 41.8644 | 45.9548 | 0.4764 | 0.011252 | 43.9096 | 2.0452 | 43.2279 | 1.0371 | 0.048304 | 1.0371 | 0.048304
219.3 | 3.8299 | 0.0085665 | 0.005075 | 41.9425 | 45.7724 | 0.3983 | 0.009407 | 43.8574 | 1.9149 | 43.2191 | 1.0358 | 0.045227 | 1.0358 | 0.045227
219.32 | 3.7257 | 0.0085665 | 0.005075 | 41.9193 | 45.645 | 0.4215 | 0.0099549 | 43.7821 | 1.8628 | 43.1612 | 1.034 | 0.043996 | 1.034 | 0.043996
219.34 | 3.5694 | 0.0085665 | 0.0047891 | 42.0094 | 45.5788 | 0.3314 | 0.007827 | 43.7941 | 1.7847 | 43.1992 | 1.0343 | 0.04215 | 1.0343 | 0.04215
219.36 | 3.1004 | 0.0085665 | 0.0040028 | 42.2206 | 45.321 | 0.1202 | 0.0028389 | 43.7708 | 1.5502 | 43.2541 | 1.0338 | 0.036612 | 1.0338 | 0.036612
219.38 | 2.6835 | 0.0085665 | 0.0035739 | 42.3101 | 44.9936 | 0.0307 | 0.00072507 | 43.6519 | 1.3418 | 43.2046 | 1.031 | 0.03169 | 1.031 | 0.03169
219.4 | 2.449 | 0.0085665 | 0.0031451 | 42.366 | 44.815 | -0.0252 | -0.00059517 | 43.5905 | 1.2245 | 43.1823 | 1.0295 | 0.028921 | 1.0295 | 0.028921
219.42 | 1.954 | 0.0083803 | 0.0023588 | 42.5312 | 44.4852 | -0.1904 | -0.0044968 | 43.5082 | 0.97701 | 43.1825 | 1.0276 | 0.023075 | 1.0276 | 0.023075
219.44 | 1.459 | 0.0080078 | 0.001644 | 42.6544 | 44.1134 | -0.3136 | -0.0074066 | 43.3839 | 0.7295 | 43.1407 | 1.0246 | 0.017229 | 1.0246 | 0.017229
219.46 | 1.0943 | 0.0078216 | 0.0010722 | 42.7493 | 43.8436 | -0.4085 | -0.0096479 | 43.2964 | 0.54713 | 43.1141 | 1.0226 | 0.012922 | 1.0226 | 0.012922
219.48 | 0.59923 | 0.0078216 | 0.00028591 | 42.8547 | 43.4539 | -0.5139 | -0.012137 | 43.1543 | 0.29962 | 43.0544 | 1.0192 | 0.0070763 | 1.0192 | 0.0070763
219.5 | 0.20843 | 0.0074491 | -0.00042887 | 42.8604 | 43.0688 | -0.5196 | -0.012272 | 42.9646 | 0.10421 | 42.9299 | 1.0147 | 0.0024613 | 1.0147 | 0.0024613
219.52 | -0.36475 | 0.0070767 | -0.00092922 | 42.8264 | 42.4616 | -0.4856 | -0.011469 | 42.644 | -0.18238 | 42.7048 | 1.0072 | -0.0043073 | 1.0072 | -0.0043073
219.54 | -0.91188 | 0.0067042 | -0.001644 | 42.8493 | 41.9374 | -0.5085 | -0.01201 | 42.3934 | -0.45594 | 42.5453 | 1.0012 | -0.010768 | 1.0012 | -0.010768
219.56 | -1.5893 | 0.0067042 | -0.0023588 | 42.8901 | 41.3008 | -0.5493 | -0.012973 | 42.0955 | -0.79464 | 42.3603 | 0.99421 | -0.018768 | 0.99421 | -0.018768
219.58 | -1.6674 | 0.0063318 | -0.0027877 | 42.7856 | 41.1182 | -0.4448 | -0.010505 | 41.9519 | -0.83372 | 42.2298 | 0.99081 | -0.019691 | 0.99081 | -0.019691
219.6 | -2.5533 | 0.0061455 | -0.003431 | 42.8955 | 40.3422 | -0.5547 | -0.013101 | 41.6189 | -1.2766 | 42.0444 | 0.98295 | -0.030151 | 0.98295 | -0.030151
219.62 | -2.9962 | 0.0059593 | -0.0040028 | 42.8901 | 39.8939 | -0.5493 | -0.012973 | 41.392 | -1.4981 | 41.8914 | 0.97759 | -0.035382 | 0.97759 | -0.035382
219.64 | -2.7877 | 0.0055869 | -0.0040028 | 42.7877 | 40 | -0.4469 | -0.010555 | 41.3938 | -1.3939 | 41.8585 | 0.97763 | -0.03292 | 0.97763 | -0.03292
219.66 | -2.9962 | 0.0054006 | -0.0046461 | 42.7844 | 39.7882 | -0.4436 | -0.010477 | 41.2863 | -1.4981 | 41.7857 | 0.9751 | -0.035382 | 0.9751 | -0.035382
219.68 | -3.5694 | 0.0052144 | -0.0051465 | 42.8042 | 39.2348 | -0.4634 | -0.010945 | 41.0195 | -1.7847 | 41.6144 | 0.96879 | -0.04215 | 0.96879 | -0.04215
219.7 | -3.7517 | 0.0050282 | -0.005218 | 42.7327 | 38.981 | -0.3919 | -0.0092558 | 40.8568 | -1.8759 | 41.4821 | 0.96495 | -0.044304 | 0.96495 | -0.044304
219.72 | -3.7517 | 0.0048419 | -0.0055039 | 43.6976 | 39.9459 | -0.3568 | -0.0084269 | 41.8217 | -1.8759 | 42.447 | 0.98774 | -0.044304 | 0.98774 | -0.044304
219.74 | -4.1686 | 0.0046557 | -0.0057898 | 43.6736 | 39.505 | -0.3328 | -0.00786 | 41.5893 | -2.0843 | 42.2841 | 0.98225 | -0.049227 | 0.98225 | -0.049227
219.76 | -4.0123 | 0.0042833 | -0.0057898 | 42.5053 | 38.493 | -0.1645 | -0.0038851 | 40.4992 | -2.0061 | 41.1679 | 0.9565 | -0.047381 | 0.9565 | -0.047381
219.78 | -3.9341 | 0.0042833 | -0.0053609 | 43.3477 | 39.4136 | -0.0069 | -0.00016296 | 41.3806 | -1.9671 | 42.0363 | 0.97732 | -0.046458 | 0.97732 | -0.046458
219.8 | -3.4912 | 0.004097 | -0.0053609 | 43.3093 | 39.8181 | 0.0315 | 0.00074396 | 41.5637 | -1.7456 | 42.1456 | 0.98165 | -0.041227 | 0.98165 | -0.041227
219.82 | -3.6215 | 0.004097 | -0.005218 | 42.299 | 38.6775 | 0.0418 | 0.00098723 | 40.4883 | -1.8107 | 41.0918 | 0.95625 | -0.042766 | 0.95625 | -0.042766
219.84 | -3.5172 | 0.004097 | -0.004932 | 42.2242 | 38.707 | 0.1166 | 0.0027538 | 40.4656 | -1.7586 | 41.0518 | 0.95571 | -0.041535 | 0.95571 | -0.041535
219.86 | -3.1785 | 0.004097 | -0.0042887 | 42.1133 | 38.9348 | 0.2275 | 0.0053731 | 40.524 | -1.5893 | 41.0538 | 0.95709 | -0.037535 | 0.95709 | -0.037535
219.88 | -2.7096 | 0.004097 | -0.0038599 | 42.0085 | 39.2989 | 0.3323 | 0.0078482 | 40.6537 | -1.3548 | 41.1053 | 0.96015 | -0.031997 | 0.96015 | -0.031997
219.9 | -2.5793 | 0.0042833 | -0.0031451 | 41.9126 | 39.3333 | 0.4282 | 0.010113 | 40.6229 | -1.2897 | 41.0528 | 0.95943 | -0.030459 | 0.95943 | -0.030459
219.92 | -1.8759 | 0.0042833 | -0.0027162 | 41.8058 | 39.9299 | 0.535 | 0.012636 | 40.8679 | -0.93793 | 41.1805 | 0.96521 | -0.022152 | 0.96521 | -0.022152
219.94 | -1.2506 | 0.0044695 | -0.0022158 | 41.7024 | 40.4518 | 0.6384 | 0.015078 | 41.0771 | -0.62529 | 41.2855 | 0.97015 | -0.014768 | 0.97015 | -0.014768
219.96 | -0.91188 | 0.0046557 | -0.0019299 | 41.6233 | 40.7114 | 0.7175 | 0.016946 | 41.1674 | -0.45594 | 41.3193 | 0.97229 | -0.010768 | 0.97229 | -0.010768
219.98 | -0.41686 | 0.0048419 | -0.0012151 | 41.4988 | 41.0819 | 0.842 | 0.019886 | 41.2904 | -0.20843 | 41.3598 | 0.97519 | -0.0049227 | 0.97519 | -0.0049227
220 | 0.052107 | 0.0052144 | -0.00021444 | 41.3331 | 41.3852 | 1.0077 | 0.0238 | 41.3592 | 0.026054 | 41.3505 | 0.97682 | 0.00061533 | 0.97682 | 0.00061533
220.02 | 0.3908 | 0.0054006 | 0 | 41.3972 | 41.788 | 0.9436 | 0.022286 | 41.5926 | 0.1954 | 41.5275 | 0.98233 | 0.004615 | 0.98233 | 0.004615
220.04 | 0.78161 | 0.0057731 | 0.00085775 | 41.3417 | 42.1233 | 0.9991 | 0.023597 | 41.7325 | 0.3908 | 41.6022 | 0.98563 | 0.00923 | 0.98563 | 0.00923
220.06 | 1.6935 | 0.0059593 | 0.001644 | 41.2919 | 42.9854 | 1.0489 | 0.024773 | 42.1386 | 0.84674 | 41.8564 | 0.99523 | 0.019998 | 0.99523 | 0.019998
220.08 | 1.8238 | 0.0061455 | 0.0020729 | 41.3646 | 43.1884 | 0.9762 | 0.023056 | 42.2765 | 0.91188 | 41.9725 | 0.99848 | 0.021537 | 0.99848 | 0.021537
220.1 | 2.3709 | 0.006518 | 0.0027162 | 41.3738 | 43.7447 | 0.967 | 0.022838 | 42.5592 | 1.1854 | 42.1641 | 1.0052 | 0.027998 | 1.0052 | 0.027998
220.12 | 2.7096 | 0.0068905 | 0.0031451 | 41.4132 | 44.1228 | 0.9276 | 0.021908 | 42.768 | 1.3548 | 42.3164 | 1.0101 | 0.031997 | 1.0101 | 0.031997
220.14 | 2.9701 | 0.0070767 | 0.003431 | 41.4865 | 44.4566 | 0.8543 | 0.020177 | 42.9716 | 1.4851 | 42.4765 | 1.0149 | 0.035074 | 1.0149 | 0.035074
220.16 | 3.4391 | 0.0072629 | 0.0041458 | 41.4318 | 44.8709 | 0.909 | 0.021469 | 43.1513 | 1.7195 | 42.5782 | 1.0191 | 0.040612 | 1.0191 | 0.040612
220.18 | 3.8038 | 0.0074491 | 0.0043602 | 41.5717 | 45.3755 | 0.7691 | 0.018165 | 43.4736 | 1.9019 | 42.8396 | 1.0268 | 0.044919 | 1.0268 | 0.044919
220.2 | 3.7517 | 0.0076354 | 0.0043602 | 41.6463 | 45.398 | 0.6945 | 0.016403 | 43.5222 | 1.8759 | 42.8969 | 1.0279 | 0.044304 | 1.0279 | 0.044304
220.22 | 3.7778 | 0.0078216 | 0.0047891 | 41.7004 | 45.4782 | 0.6404 | 0.015125 | 43.5893 | 1.8889 | 42.9597 | 1.0295 | 0.044612 | 1.0295 | 0.044612
220.24 | 4.4031 | 0.0078216 | 0.005075 | 41.6649 | 46.068 | 0.6759 | 0.015963 | 43.8664 | 2.2015 | 43.1326 | 1.036 | 0.051996 | 1.036 | 0.051996
220.26 | 4.1165 | 0.0081941 | 0.005075 | 41.751 | 45.8675 | 0.5898 | 0.01393 | 43.8092 | 2.0582 | 43.1232 | 1.0347 | 0.048611 | 1.0347 | 0.048611
220.28 | 3.9602 | 0.0081941 | 0.0046461 | 41.8719 | 45.8321 | 0.4689 | 0.011074 | 43.852 | 1.9801 | 43.192 | 1.0357 | 0.046765 | 1.0357 | 0.046765
220.3 | 3.7778 | 0.0081941 | 0.0046461 | 41.9548 | 45.7326 | 0.386 | 0.0091165 | 43.8437 | 1.8889 | 43.2141 | 1.0355 | 0.044612 | 1.0355 | 0.044612
220.32 | 3.6475 | 0.0081941 | 0.0043602 | 42.0524 | 45.6999 | 0.2884 | 0.0068114 | 43.8762 | 1.8238 | 43.2682 | 1.0363 | 0.043073 | 1.0363 | 0.043073
220.34 | 3.4391 | 0.0083803 | 0.0038599 | 42.1509 | 45.59 | 0.1899 | 0.004485 | 43.8704 | 1.7195 | 43.2973 | 1.0361 | 0.040612 | 1.0361 | 0.040612
220.36 | 3.1264 | 0.0081941 | 0.0038599 | 42.183 | 45.3094 | 0.1578 | 0.0037269 | 43.7462 | 1.5632 | 43.2251 | 1.0332 | 0.03692 | 1.0332 | 0.03692
220.38 | 2.6054 | 0.0081941 | 0.0031451 | 42.3064 | 44.9118 | 0.0344 | 0.00081246 | 43.6091 | 1.3027 | 43.1749 | 1.03 | 0.030767 | 1.03 | 0.030767
220.4 | 2.449 | 0.0081941 | 0.0028592 | 42.3666 | 44.8156 | -0.0258 | -0.00060934 | 43.5911 | 1.2245 | 43.1829 | 1.0295 | 0.028921 | 1.0295 | 0.028921
220.42 | 2.0322 | 0.0081941 | 0.0022158 | 42.4981 | 44.5303 | -0.1573 | -0.0037151 | 43.5142 | 1.0161 | 43.1755 | 1.0277 | 0.023998 | 1.0277 | 0.023998
220.44 | 1.433 | 0.0081941 | 0.0015011 | 42.6483 | 44.0813 | -0.3075 | -0.0072625 | 43.3648 | 0.71648 | 43.126 | 1.0242 | 0.016922 | 1.0242 | 0.016922
220.46 | 1.0943 | 0.0078216 | 0.00085775 | 42.758 | 43.8523 | -0.4172 | -0.0098534 | 43.3051 | 0.54713 | 43.1228 | 1.0228 | 0.012922 | 1.0228 | 0.012922
220.48 | 0.57318 | 0.0076354 | 0.00014296 | 42.8812 | 43.4544 | -0.5404 | -0.012763 | 43.1678 | 0.28659 | 43.0723 | 1.0195 | 0.0067687 | 1.0195 | 0.0067687
220.5 | -0.026054 | 0.0072629 | -0.00042887 | 42.9563 | 42.9302 | -0.6155 | -0.014537 | 42.9433 | -0.013027 | 42.9476 | 1.0142 | -0.00030767 | 1.0142 | -0.00030767
220.52 | -0.41686 | 0.0068905 | -0.0012151 | 42.9848 | 42.5679 | -0.644 | -0.01521 | 42.7764 | -0.20843 | 42.8458 | 1.0103 | -0.0049227 | 1.0103 | -0.0049227
220.54 | -0.99004 | 0.0067042 | -0.0019299 | 43.0054 | 42.0154 | -0.6646 | -0.015696 | 42.5104 | -0.49502 | 42.6754 | 1.004 | -0.011691 | 1.004 | -0.011691
220.56 | -1.0682 | 0.006518 | -0.0023588 | 42.909 | 41.8408 | -0.5682 | -0.01342 | 42.3749 | -0.5341 | 42.5529 | 1.0008 | -0.012614 | 1.0008 | -0.012614
220.58 | -1.7195 | 0.0061455 | -0.0030736 | 42.9343 | 41.2148 | -0.5935 | -0.014017 | 42.0745 | -0.85977 | 42.3611 | 0.99371 | -0.020306 | 0.99371 | -0.020306
220.6 | -2.449 | 0.0057731 | -0.0035739 | 42.9017 | 40.4527 | -0.5609 | -0.013247 | 41.6772 | -1.2245 | 42.0854 | 0.98433 | -0.028921 | 0.98433 | -0.028921
220.62 | -2.6054 | 0.0054006 | -0.0040028 | 42.8111 | 40.2057 | -0.4703 | -0.011107 | 41.5084 | -1.3027 | 41.9426 | 0.98034 | -0.030767 | 0.98034 | -0.030767
220.64 | -3.4651 | 0.0052144 | -0.0047891 | 42.9244 | 39.4593 | -0.5836 | -0.013783 | 41.1918 | -1.7326 | 41.7694 | 0.97286 | -0.04092 | 0.97286 | -0.04092
220.66 | -3.413 | 0.0050282 | -0.0046461 | 42.7168 | 39.3038 | -0.376 | -0.0088803 | 41.0103 | -1.7065 | 41.5791 | 0.96858 | -0.040304 | 0.96858 | -0.040304
220.68 | -3.3349 | 0.0046557 | -0.0050035 | 42.6976 | 39.3627 | -0.3568 | -0.0084269 | 41.0302 | -1.6674 | 41.586 | 0.96905 | -0.039381 | 0.96905 | -0.039381
220.7 | -3.8038 | 0.0044695 | -0.0055039 | 42.6501 | 38.8463 | -0.3093 | -0.007305 | 40.7482 | -1.9019 | 41.3822 | 0.96239 | -0.044919 | 0.96239 | -0.044919
220.72 | -4.1425 | 0.0044695 | -0.0057183 | 42.5898 | 38.4473 | -0.249 | -0.0058809 | 40.5185 | -2.0713 | 41.209 | 0.95696 | -0.048919 | 0.95696 | -0.048919
220.74 | -4.2467 | 0.004097 | -0.0056468 | 42.493 | 38.2463 | -0.1522 | -0.0035946 | 40.3696 | -2.1234 | 41.0774 | 0.95345 | -0.05015 | 0.95345 | -0.05015
220.76 | -4.0383 | 0.004097 | -0.0056468 | 42.4456 | 38.4073 | -0.1048 | -0.0024752 | 40.4264 | -2.0192 | 41.0995 | 0.95479 | -0.047688 | 0.95479 | -0.047688
220.78 | -3.908 | 0.004097 | -0.0056468 | 42.3321 | 38.4241 | 0.0087 | 0.00020548 | 40.3781 | -1.954 | 41.0294 | 0.95364 | -0.04615 | 0.95364 | -0.04615
220.8 | -3.7257 | 0.004097 | -0.0056468 | 42.3401 | 38.6144 | 0.0007 | 1.6533e-05 | 40.4773 | -1.8628 | 41.0982 | 0.95599 | -0.043996 | 0.95599 | -0.043996
220.82 | -3.5172 | 0.004097 | -0.0055039 | 43.3218 | 39.8046 | 0.019 | 0.00044874 | 41.5632 | -1.7586 | 42.1494 | 0.98163 | -0.041535 | 0.98163 | -0.041535
220.84 | -3.4651 | 0.0039108 | -0.0053609 | 42.3026 | 38.8375 | 0.0382 | 0.0009022 | 40.57 | -1.7326 | 41.1476 | 0.95818 | -0.04092 | 0.95818 | -0.04092
220.86 | -3.387 | 0.004097 | -0.0047891 | 42.2385 | 38.8515 | 0.1023 | 0.0024161 | 40.545 | -1.6935 | 41.1095 | 0.95759 | -0.039997 | 0.95759 | -0.039997
220.88 | -2.7356 | 0.004097 | -0.0040028 | 42.0461 | 39.3105 | 0.2947 | 0.0069602 | 40.6783 | -1.3678 | 41.1342 | 0.96073 | -0.032305 | 0.96073 | -0.032305
220.9 | -2.4751 | 0.0042833 | -0.0031451 | 41.8577 | 39.3826 | 0.4831 | 0.01141 | 40.6202 | -1.2375 | 41.0327 | 0.95936 | -0.029228 | 0.95936 | -0.029228
220.92 | -1.7195 | 0.0042833 | -0.0030021 | 41.7983 | 40.0788 | 0.5425 | 0.012813 | 40.9385 | -0.85977 | 41.2251 | 0.96688 | -0.020306 | 0.96688 | -0.020306
220.94 | -1.4069 | 0.0046557 | -0.0025018 | 41.7706 | 40.3637 | 0.5702 | 0.013467 | 41.0672 | -0.70345 | 41.3016 | 0.96992 | -0.016614 | 0.96992 | -0.016614
220.96 | -0.91188 | 0.0048419 | -0.0017155 | 41.5925 | 40.6806 | 0.7483 | 0.017673 | 41.1366 | -0.45594 | 41.2885 | 0.97156 | -0.010768 | 0.97156 | -0.010768
220.98 | -0.44291 | 0.0050282 | -0.00092922 | 41.5063 | 41.0634 | 0.8345 | 0.019709 | 41.2848 | -0.22146 | 41.3587 | 0.97506 | -0.0052303 | 0.97506 | -0.0052303
221 | 0.078161 | 0.0052144 | -0.00028591 | 41.4823 | 41.5605 | 0.8585 | 0.020276 | 41.5214 | 0.03908 | 41.5084 | 0.98065 | 0.000923 | 0.98065 | 0.000923
221.02 | 0.3908 | 0.0054006 | 0.00014296 | 41.4859 | 41.8767 | 0.8549 | 0.020191 | 41.6813 | 0.1954 | 41.6162 | 0.98442 | 0.004615 | 0.98442 | 0.004615
221.04 | 0.91188 | 0.0057731 | 0.0010722 | 41.3331 | 42.245 | 1.0077 | 0.0238 | 41.789 | 0.45594 | 41.6371 | 0.98697 | 0.010768 | 0.98697 | 0.010768
221.06 | 1.459 | 0.0059593 | 0.001644 | 41.348 | 42.807 | 0.9928 | 0.023448 | 42.0775 | 0.7295 | 41.8343 | 0.99378 | 0.017229 | 0.99378 | 0.017229
221.08 | 1.954 | 0.0061455 | 0.0019299 | 41.4066 | 43.3606 | 0.9342 | 0.022064 | 42.3836 | 0.97701 | 42.0579 | 1.001 | 0.023075 | 1.001 | 0.023075
221.1 | 2.3448 | 0.006518 | 0.0028592 | 41.3207 | 43.6655 | 1.0201 | 0.024093 | 42.4931 | 1.1724 | 42.1023 | 1.0036 | 0.02769 | 1.0036 | 0.02769
221.12 | 2.6835 | 0.0067042 | 0.003288 | 41.3669 | 44.0504 | 0.9739 | 0.023001 | 42.7087 | 1.3418 | 42.2614 | 1.0087 | 0.03169 | 1.0087 | 0.03169
221.14 | 2.892 | 0.0068905 | 0.0035739 | 41.4108 | 44.3028 | 0.93 | 0.021965 | 42.8568 | 1.446 | 42.3748 | 1.0122 | 0.034151 | 1.0122 | 0.034151
221.16 | 3.2046 | 0.0070767 | 0.0040028 | 41.4681 | 44.6727 | 0.8727 | 0.020611 | 43.0704 | 1.6023 | 42.5363 | 1.0172 | 0.037843 | 1.0172 | 0.037843
221.18 | 3.6215 | 0.0072629 | 0.0043602 | 41.4966 | 45.1181 | 0.8442 | 0.019938 | 43.3073 | 1.8107 | 42.7038 | 1.0228 | 0.042766 | 1.0228 | 0.042766
221.2 | 3.908 | 0.0074491 | 0.0045746 | 40.54 | 44.448 | 0.8008 | 0.018913 | 42.494 | 1.954 | 41.8427 | 1.0036 | 0.04615 | 1.0036 | 0.04615
221.22 | 4.0644 | 0.0076354 | 0.0047891 | 41.574 | 45.6384 | 0.7668 | 0.01811 | 43.6062 | 2.0322 | 42.9288 | 1.0299 | 0.047996 | 1.0299 | 0.047996
221.24 | 3.882 | 0.0078216 | 0.004932 | 41.7036 | 45.5856 | 0.6372 | 0.015049 | 43.6446 | 1.941 | 42.9976 | 1.0308 | 0.045842 | 1.0308 | 0.045842
221.26 | 4.0123 | 0.0080078 | 0.005075 | 41.7497 | 45.762 | 0.5911 | 0.013961 | 43.7558 | 2.0061 | 43.0871 | 1.0334 | 0.047381 | 1.0334 | 0.047381
221.28 | 3.7257 | 0.0081941 | 0.005075 | 41.8004 | 45.5261 | 0.5404 | 0.012763 | 43.6632 | 1.8628 | 43.0423 | 1.0312 | 0.043996 | 1.0312 | 0.043996
221.3 | 3.7517 | 0.0081941 | 0.0047891 | 41.9126 | 45.6643 | 0.4282 | 0.010113 | 43.7885 | 1.8759 | 43.1632 | 1.0342 | 0.044304 | 1.0342 | 0.044304
221.32 | 3.6736 | 0.0083803 | 0.0044317 | 41.9963 | 45.6699 | 0.3445 | 0.0081364 | 43.8331 | 1.8368 | 43.2208 | 1.0352 | 0.043381 | 1.0352 | 0.043381
221.34 | 3.2307 | 0.0083803 | 0.0041458 | 42.1374 | 45.3681 | 0.2034 | 0.0048039 | 43.7527 | 1.6153 | 43.2143 | 1.0333 | 0.038151 | 1.0333 | 0.038151
221.36 | 3.0483 | 0.0083803 | 0.0038599 | 42.1942 | 45.2425 | 0.1466 | 0.0034624 | 43.7183 | 1.5241 | 43.2103 | 1.0325 | 0.035997 | 1.0325 | 0.035997
221.38 | 2.7617 | 0.0081941 | 0.0033595 | 42.281 | 45.0427 | 0.0598 | 0.0014123 | 43.6618 | 1.3808 | 43.2016 | 1.0312 | 0.032613 | 1.0312 | 0.032613
221.4 | 2.3709 | 0.0081941 | 0.0027162 | 42.3531 | 44.724 | -0.0123 | -0.0002905 | 43.5385 | 1.1854 | 43.1434 | 1.0283 | 0.027998 | 1.0283 | 0.027998
221.42 | 1.7977 | 0.0081941 | 0.0020729 | 42.5447 | 44.3424 | -0.2039 | -0.0048157 | 43.4436 | 0.89885 | 43.1439 | 1.026 | 0.021229 | 1.026 | 0.021229
221.44 | 1.433 | 0.0080078 | 0.001644 | 42.6014 | 44.0344 | -0.2606 | -0.0061548 | 43.3179 | 0.71648 | 43.0791 | 1.0231 | 0.016922 | 1.0231 | 0.016922
221.46 | 0.83372 | 0.0078216 | 0.0012151 | 42.6675 | 43.5012 | -0.3267 | -0.007716 | 43.0844 | 0.41686 | 42.9454 | 1.0176 | 0.0098453 | 1.0176 | 0.0098453
221.48 | 0.26054 | 0.0078216 | 0.00028591 | 42.8919 | 43.1524 | -0.5511 | -0.013016 | 43.0222 | 0.13027 | 42.9787 | 1.0161 | 0.0030767 | 1.0161 | 0.0030767
221.5 | -0.10421 | 0.0074491 | -0.00042887 | 42.988 | 42.8838 | -0.6472 | -0.015285 | 42.9359 | -0.052107 | 42.9533 | 1.0141 | -0.0012307 | 1.0141 | -0.0012307
221.52 | -0.52107 | 0.0070767 | -0.00085775 | 42.9496 | 42.4285 | -0.6088 | -0.014379 | 42.6891 | -0.26054 | 42.7759 | 1.0082 | -0.0061533 | 1.0082 | -0.0061533
221.54 | -0.78161 | 0.0068905 | -0.001644 | 43.0136 | 42.232 | -0.6728 | -0.01589 | 42.6228 | -0.3908 | 42.7531 | 1.0067 | -0.00923 | 1.0067 | -0.00923
221.56 | -1.3548 | 0.006518 | -0.0023588 | 43.0347 | 41.6799 | -0.6939 | -0.016388 | 42.3573 | -0.6774 | 42.5831 | 1.0004 | -0.015999 | 1.0004 | -0.015999
221.58 | -1.8759 | 0.0063318 | -0.0027162 | 42.9417 | 41.0658 | -0.6009 | -0.014192 | 42.0038 | -0.93793 | 42.3164 | 0.99204 | -0.022152 | 0.99204 | -0.022152
221.6 | -2.423 | 0.0059593 | -0.0035739 | 43.0441 | 40.6211 | -0.7033 | -0.01661 | 41.8326 | -1.2115 | 42.2364 | 0.988 | -0.028613 | 0.988 | -0.028613
221.62 | -2.5272 | 0.0057731 | -0.0038599 | 42.9595 | 40.4323 | -0.6187 | -0.014612 | 41.6959 | -1.2636 | 42.1171 | 0.98477 | -0.029844 | 0.98477 | -0.029844
221.64 | -3.1525 | 0.0055869 | -0.0044317 | 42.9508 | 39.7983 | -0.61 | -0.014407 | 41.3746 | -1.5762 | 41.9 | 0.97718 | -0.037228 | 0.97718 | -0.037228
221.66 | -3.2828 | 0.0054006 | -0.004932 | 42.9559 | 39.6731 | -0.6151 | -0.014527 | 41.3145 | -1.6414 | 41.8616 | 0.97576 | -0.038766 | 0.97576 | -0.038766
221.68 | -3.5694 | 0.0050282 | -0.005075 | 42.8018 | 39.2324 | -0.461 | -0.010888 | 41.0171 | -1.7847 | 41.612 | 0.96874 | -0.04215 | 0.96874 | -0.04215
221.7 | -3.8299 | 0.0048419 | -0.0053609 | 42.7174 | 38.8875 | -0.3766 | -0.0088945 | 40.8025 | -1.9149 | 41.4408 | 0.96367 | -0.045227 | 0.96367 | -0.045227
221.72 | -3.908 | 0.0046557 | -0.0056468 | 42.6865 | 38.7785 | -0.3457 | -0.0081647 | 40.7325 | -1.954 | 41.3838 | 0.96201 | -0.04615 | 0.96201 | -0.04615
221.74 | -4.1946 | 0.0044695 | -0.0057898 | 43.6378 | 39.4432 | -0.297 | -0.0070145 | 41.5405 | -2.0973 | 42.2396 | 0.9811 | -0.049534 | 0.9811 | -0.049534
221.76 | -4.1425 | 0.0042833 | -0.0057898 | 43.5344 | 39.3919 | -0.1936 | -0.0045724 | 41.4631 | -2.0713 | 42.1536 | 0.97927 | -0.048919 | 0.97927 | -0.048919
221.78 | -3.6996 | 0.0042833 | -0.0055039 | 42.4705 | 38.7709 | -0.1297 | -0.0030632 | 40.6207 | -1.8498 | 41.2373 | 0.95937 | -0.043689 | 0.95937 | -0.043689
221.8 | -3.9602 | 0.0042833 | -0.0053609 | 43.4542 | 39.494 | -0.1134 | -0.0026783 | 41.4741 | -1.9801 | 42.1341 | 0.97953 | -0.046765 | 0.97953 | -0.046765
221.82 | -3.4912 | 0.004097 | -0.005218 | 43.4023 | 39.9111 | -0.0615 | -0.0014525 | 41.6567 | -1.7456 | 42.2386 | 0.98384 | -0.041227 | 0.98384 | -0.041227
221.84 | -3.413 | 0.004097 | -0.005075 | 43.3551 | 39.9421 | -0.0143 | -0.00033774 | 41.6486 | -1.7065 | 42.2174 | 0.98365 | -0.040304 | 0.98365 | -0.040304
221.86 | -2.9962 | 0.004097 | -0.0046461 | 43.2263 | 40.2301 | 0.1145 | 0.0027042 | 41.7282 | -1.4981 | 42.2276 | 0.98553 | -0.035382 | 0.98553 | -0.035382
221.88 | -2.9962 | 0.004097 | -0.0042887 | 42.1843 | 39.1881 | 0.1565 | 0.0036962 | 40.6862 | -1.4981 | 41.1856 | 0.96092 | -0.035382 | 0.96092 | -0.035382
221.9 | -2.2667 | 0.004097 | -0.003288 | 43.0275 | 40.7608 | 0.3133 | 0.0073995 | 41.8942 | -1.1333 | 42.2719 | 0.98945 | -0.026767 | 0.98945 | -0.026767
221.92 | -1.7195 | 0.0042833 | -0.0025018 | 41.8888 | 40.1693 | 0.452 | 0.010675 | 41.029 | -0.85977 | 41.3156 | 0.96902 | -0.020306 | 0.96902 | -0.020306
221.94 | -1.4069 | 0.0044695 | -0.0022158 | 41.8458 | 40.4389 | 0.495 | 0.011691 | 41.1424 | -0.70345 | 41.3768 | 0.9717 | -0.016614 | 0.9717 | -0.016614
221.96 | -0.99004 | 0.0046557 | -0.0020729 | 41.7862 | 40.7962 | 0.5546 | 0.013098 | 41.2912 | -0.49502 | 41.4562 | 0.97521 | -0.011691 | 0.97521 | -0.011691
221.98 | -0.52107 | 0.0048419 | -0.0012866 | 41.6747 | 41.1536 | 0.6661 | 0.015732 | 41.4142 | -0.26054 | 41.501 | 0.97811 | -0.0061533 | 0.97811 | -0.0061533
222 | 0.13027 | 0.0050282 | -0.00028591 | 41.5087 | 41.639 | 0.8321 | 0.019652 | 41.5738 | 0.065134 | 41.5521 | 0.98189 | 0.0015383 | 0.98189 | 0.0015383
222.02 | 0.44291 | 0.0054006 | 0.00014296 | 41.5376 | 41.9805 | 0.8032 | 0.01897 | 41.7591 | 0.22146 | 41.6852 | 0.98626 | 0.0052303 | 0.98626 | 0.0052303
222.04 | 0.7295 | 0.0057731 | 0.00085775 | 41.5132 | 42.2427 | 0.8276 | 0.019546 | 41.878 | 0.36475 | 41.7564 | 0.98907 | 0.0086147 | 0.98907 | 0.0086147
222.06 | 1.459 | 0.0059593 | 0.001644 | 41.4706 | 42.9296 | 0.8702 | 0.020552 | 42.2001 | 0.7295 | 41.9569 | 0.99668 | 0.017229 | 0.99668 | 0.017229
222.08 | 1.7716 | 0.0061455 | 0.0020014 | 41.4958 | 43.2674 | 0.845 | 0.019957 | 42.3816 | 0.88582 | 42.0863 | 1.001 | 0.020921 | 1.001 | 0.020921
222.1 | 2.1625 | 0.0063318 | 0.0025018 | 41.5229 | 43.6854 | 0.8179 | 0.019317 | 42.6041 | 1.0812 | 42.2437 | 1.0062 | 0.025536 | 1.0062 | 0.025536
222.12 | 2.7617 | 0.006518 | 0.0031451 | 41.497 | 44.2587 | 0.8438 | 0.019929 | 42.8778 | 1.3808 | 42.4176 | 1.0127 | 0.032613 | 1.0127 | 0.032613
222.14 | 3.0222 | 0.0068905 | 0.003431 | 41.6013 | 44.6235 | 0.7395 | 0.017465 | 43.1124 | 1.5111 | 42.6087 | 1.0182 | 0.035689 | 1.0182 | 0.035689
222.16 | 3.3349 | 0.0070767 | 0.0038599 | 41.6099 | 44.9448 | 0.7309 | 0.017262 | 43.2773 | 1.6674 | 42.7215 | 1.0221 | 0.039381 | 1.0221 | 0.039381
222.18 | 3.7517 | 0.0072629 | 0.0042887 | 41.5691 | 45.3208 | 0.7717 | 0.018226 | 43.445 | 1.8759 | 42.8197 | 1.0261 | 0.044304 | 1.0261 | 0.044304
222.2 | 3.882 | 0.0074491 | 0.0044317 | 41.6893 | 45.5713 | 0.6515 | 0.015387 | 43.6303 | 1.941 | 42.9833 | 1.0305 | 0.045842 | 1.0305 | 0.045842
222.22 | 3.8559 | 0.0076354 | 0.0046461 | 41.7244 | 45.5803 | 0.6164 | 0.014558 | 43.6524 | 1.928 | 43.0097 | 1.031 | 0.045535 | 1.031 | 0.045535
222.24 | 3.9602 | 0.0076354 | 0.0047891 | 41.7787 | 45.7389 | 0.5621 | 0.013276 | 43.7588 | 1.9801 | 43.0988 | 1.0335 | 0.046765 | 1.0335 | 0.046765
222.26 | 3.908 | 0.0078216 | 0.004932 | 41.8244 | 45.7324 | 0.5164 | 0.012196 | 43.7784 | 1.954 | 43.1271 | 1.034 | 0.04615 | 1.034 | 0.04615
222.28 | 3.9341 | 0.0078216 | 0.004932 | 41.8226 | 45.7567 | 0.5182 | 0.012239 | 43.7897 | 1.9671 | 43.134 | 1.0342 | 0.046458 | 1.0342 | 0.046458
222.3 | 3.8299 | 0.0078216 | 0.004932 | 41.847 | 45.6769 | 0.4938 | 0.011663 | 43.7619 | 1.9149 | 43.1236 | 1.0336 | 0.045227 | 1.0336 | 0.045227
222.32 | 3.4912 | 0.0080078 | 0.0045746 | 41.9643 | 45.4555 | 0.3765 | 0.0088921 | 43.7099 | 1.7456 | 43.128 | 1.0323 | 0.041227 | 1.0323 | 0.041227
222.34 | 3.4912 | 0.0080078 | 0.0042887 | 42.0259 | 45.5171 | 0.3149 | 0.0074373 | 43.7715 | 1.7456 | 43.1896 | 1.0338 | 0.041227 | 1.0338 | 0.041227
222.36 | 3.2307 | 0.0080078 | 0.0038599 | 42.0647 | 45.2954 | 0.2761 | 0.0065209 | 43.68 | 1.6153 | 43.1416 | 1.0316 | 0.038151 | 1.0316 | 0.038151
222.38 | 2.7356 | 0.0080078 | 0.003288 | 42.1738 | 44.9094 | 0.167 | 0.0039442 | 43.5416 | 1.3678 | 43.0857 | 1.0284 | 0.032305 | 1.0284 | 0.032305
222.4 | 2.3709 | 0.0078216 | 0.0026447 | 41.254 | 43.6249 | 0.0868 | 0.00205 | 42.4394 | 1.1854 | 42.0443 | 1.0023 | 0.027998 | 1.0023 | 0.027998
222.42 | 1.954 | 0.0078216 | 0.0021444 | 42.3341 | 44.2881 | 0.0067 | 0.00015824 | 43.3111 | 0.97701 | 42.9854 | 1.0229 | 0.023075 | 1.0229 | 0.023075
222.44 | 1.6153 | 0.0078216 | 0.0015011 | 42.4825 | 44.0978 | -0.1417 | -0.0033467 | 43.2902 | 0.80766 | 43.0209 | 1.0224 | 0.019075 | 1.0224 | 0.019075
222.46 | 1.0682 | 0.0076354 | 0.00071479 | 42.5829 | 43.6511 | -0.2421 | -0.0057179 | 43.117 | 0.5341 | 42.939 | 1.0183 | 0.012614 | 1.0183 | 0.012614
222.48 | 0.57318 | 0.0074491 | 0.00028591 | 42.6823 | 43.2555 | -0.3415 | -0.0080655 | 42.9689 | 0.28659 | 42.8734 | 1.0148 | 0.0067687 | 1.0148 | 0.0067687
222.5 | 0.23448 | 0.0070767 | -0.00014296 | 42.7224 | 42.9569 | -0.3816 | -0.0090126 | 42.8396 | 0.11724 | 42.8006 | 1.0118 | 0.002769 | 1.0118 | 0.002769
222.52 | -0.59923 | 0.0068905 | -0.0012151 | 42.9121 | 42.3129 | -0.5713 | -0.013493 | 42.6125 | -0.29962 | 42.7124 | 1.0064 | -0.0070763 | 1.0064 | -0.0070763
222.54 | -1.0421 | 0.006518 | -0.001787 | 42.9264 | 41.8843 | -0.5856 | -0.013831 | 42.4053 | -0.52107 | 42.579 | 1.0015 | -0.012307 | 1.0015 | -0.012307
222.56 | -1.1985 | 0.0063318 | -0.0022158 | 42.8381 | 41.6396 | -0.4973 | -0.011745 | 42.2389 | -0.59923 | 42.4386 | 0.99759 | -0.014153 | 0.99759 | -0.014153
222.58 | -1.954 | 0.0061455 | -0.0031451 | 42.9238 | 40.9698 | -0.583 | -0.013769 | 41.9468 | -0.97701 | 42.2725 | 0.99069 | -0.023075 | 0.99069 | -0.023075
222.6 | -2.449 | 0.0059593 | -0.0035025 | 42.8985 | 40.4495 | -0.5577 | -0.013172 | 41.674 | -1.2245 | 42.0822 | 0.98425 | -0.028921 | 0.98425 | -0.028921
222.62 | -2.5012 | 0.0055869 | -0.0037884 | 42.8583 | 40.3571 | -0.5175 | -0.012222 | 41.6077 | -1.2506 | 42.0246 | 0.98269 | -0.029536 | 0.98269 | -0.029536
222.64 | -3.1785 | 0.0054006 | -0.0045032 | 42.9283 | 39.7498 | -0.5875 | -0.013876 | 41.339 | -1.5893 | 41.8688 | 0.97634 | -0.037535 | 0.97634 | -0.037535
222.66 | -3.1785 | 0.0050282 | -0.0047176 | 42.8042 | 39.6257 | -0.4634 | -0.010945 | 41.2149 | -1.5893 | 41.7447 | 0.97341 | -0.037535 | 0.97341 | -0.037535
222.68 | -3.2307 | 0.0048419 | -0.004932 | 42.7162 | 39.4855 | -0.3754 | -0.0088662 | 41.1009 | -1.6153 | 41.6393 | 0.97072 | -0.038151 | 0.97072 | -0.038151
222.7 | -3.6996 | 0.0046557 | -0.0053609 | 42.6964 | 38.9968 | -0.3556 | -0.0083985 | 40.8466 | -1.8498 | 41.4632 | 0.96471 | -0.043689 | 0.96471 | -0.043689
222.72 | -4.0383 | 0.0042833 | -0.0056468 | 42.6625 | 38.6242 | -0.3217 | -0.0075979 | 40.6433 | -2.0192 | 41.3164 | 0.95991 | -0.047688 | 0.95991 | -0.047688
222.74 | -3.908 | 0.004097 | -0.0056468 | 42.5344 | 38.6264 | -0.1936 | -0.0045724 | 40.5804 | -1.954 | 41.2317 | 0.95842 | -0.04615 | 0.95842 | -0.04615
222.76 | -4.0123 | 0.004097 | -0.0056468 | 42.4123 | 38.4 | -0.0715 | -0.0016887 | 40.4062 | -2.0061 | 41.0749 | 0.95431 | -0.047381 | 0.95431 | -0.047381
222.78 | -3.6475 | 0.004097 | -0.0056468 | 42.3187 | 38.6712 | 0.0221 | 0.00052196 | 40.4949 | -1.8238 | 41.1029 | 0.9564 | -0.043073 | 0.9564 | -0.043073
222.8 | -3.6215 | 0.0039108 | -0.0056468 | 42.2993 | 38.6778 | 0.0415 | 0.00098014 | 40.4886 | -1.8107 | 41.0921 | 0.95625 | -0.042766 | 0.95625 | -0.042766
222.82 | -3.5954 | 0.0039108 | -0.0056468 | 42.2482 | 38.6528 | 0.0926 | 0.002187 | 40.4505 | -1.7977 | 41.0497 | 0.95536 | -0.042458 | 0.95536 | -0.042458
222.84 | -3.4651 | 0.0039108 | -0.0055039 | 42.1903 | 38.7252 | 0.1505 | 0.0035545 | 40.4577 | -1.7326 | 41.0353 | 0.95553 | -0.04092 | 0.95553 | -0.04092
222.86 | -3.0743 | 0.0039108 | -0.004932 | 42.1115 | 39.0372 | 0.2293 | 0.0054156 | 40.5743 | -1.5372 | 41.0867 | 0.95828 | -0.036305 | 0.95828 | -0.036305
222.88 | -2.8138 | 0.0039108 | -0.0046461 | 42.0568 | 39.243 | 0.284 | 0.0067075 | 40.6499 | -1.4069 | 41.1189 | 0.96006 | -0.033228 | 0.96006 | -0.033228
222.9 | -2.5012 | 0.0039108 | -0.0038599 | 41.9058 | 39.4046 | 0.435 | 0.010274 | 40.6552 | -1.2506 | 41.0721 | 0.96019 | -0.029536 | 0.96019 | -0.029536
222.92 | -1.6153 | 0.004097 | -0.0028592 | 41.6721 | 40.0568 | 0.6687 | 0.015793 | 40.8644 | -0.80766 | 41.1337 | 0.96513 | -0.019075 | 0.96513 | -0.019075
222.94 | -1.3548 | 0.0042833 | -0.0020729 | 41.5427 | 40.1879 | 0.7981 | 0.018849 | 40.8653 | -0.6774 | 41.0911 | 0.96515 | -0.015999 | 0.96515 | -0.015999
222.96 | -0.83372 | 0.0046557 | -0.001787 | 41.5012 | 40.6675 | 0.8396 | 0.01983 | 41.0843 | -0.41686 | 41.2233 | 0.97033 | -0.0098453 | 0.97033 | -0.0098453
222.98 | -0.65134 | 0.0050282 | -0.0012866 | 41.4612 | 40.8099 | 0.8796 | 0.020774 | 41.1355 | -0.32567 | 41.2441 | 0.97153 | -0.0076917 | 0.97153 | -0.0076917
223 | 0.18238 | 0.0052144 | -0.00021444 | 41.365 | 41.5474 | 0.9758 | 0.023046 | 41.4562 | 0.091188 | 41.4258 | 0.97911 | 0.0021537 | 0.97911 | 0.0021537
223.02 | 0.3908 | 0.0054006 | 7.1479e-05 | 41.4261 | 41.8169 | 0.9147 | 0.021603 | 41.6215 | 0.1954 | 41.5564 | 0.98301 | 0.004615 | 0.98301 | 0.004615
223.04 | 0.88582 | 0.0057731 | 0.0010722 | 41.4261 | 42.3119 | 0.9147 | 0.021603 | 41.869 | 0.44291 | 41.7214 | 0.98886 | 0.010461 | 0.98886 | 0.010461
223.06 | 1.6414 | 0.0059593 | 0.0015011 | 41.3819 | 43.0233 | 0.9589 | 0.022647 | 42.2026 | 0.82069 | 41.929 | 0.99674 | 0.019383 | 0.99674 | 0.019383
223.08 | 1.8238 | 0.0061455 | 0.0019299 | 41.4748 | 43.2986 | 0.866 | 0.020453 | 42.3867 | 0.91188 | 42.0827 | 1.0011 | 0.021537 | 1.0011 | 0.021537
223.1 | 2.2406 | 0.0063318 | 0.0028592 | 41.3559 | 43.5965 | 0.9849 | 0.023261 | 42.4762 | 1.1203 | 42.1028 | 1.0032 | 0.026459 | 1.0032 | 0.026459
223.12 | 2.9441 | 0.0067042 | 0.003288 | 41.3678 | 44.3119 | 0.973 | 0.02298 | 42.8398 | 1.472 | 42.3492 | 1.0118 | 0.034766 | 1.0118 | 0.034766
223.14 | 2.9701 | 0.0070767 | 0.0035739 | 41.4336 | 44.4037 | 0.9072 | 0.021426 | 42.9187 | 1.4851 | 42.4236 | 1.0136 | 0.035074 | 1.0136 | 0.035074
223.16 | 3.2567 | 0.0070767 | 0.0041458 | 41.478 | 44.7347 | 0.8628 | 0.020378 | 43.1064 | 1.6284 | 42.5636 | 1.0181 | 0.038458 | 1.0181 | 0.038458
223.18 | 3.6475 | 0.0074491 | 0.0044317 | 41.455 | 45.1025 | 0.8858 | 0.020921 | 43.2788 | 1.8238 | 42.6708 | 1.0222 | 0.043073 | 1.0222 | 0.043073
223.2 | 3.882 | 0.0076354 | 0.0044317 | 41.5463 | 45.4283 | 0.7945 | 0.018764 | 43.4873 | 1.941 | 42.8403 | 1.0271 | 0.045842 | 1.0271 | 0.045842
223.22 | 3.8038 | 0.0078216 | 0.0046461 | 41.621 | 45.4248 | 0.7198 | 0.017 | 43.5229 | 1.9019 | 42.8889 | 1.0279 | 0.044919 | 1.0279 | 0.044919
223.24 | 3.908 | 0.0078216 | 0.004932 | 41.7325 | 45.6405 | 0.6083 | 0.014367 | 43.6865 | 1.954 | 43.0352 | 1.0318 | 0.04615 | 1.0318 | 0.04615
223.26 | 4.1425 | 0.0080078 | 0.005075 | 41.7 | 45.8425 | 0.6408 | 0.015134 | 43.7713 | 2.0713 | 43.0808 | 1.0338 | 0.048919 | 1.0338 | 0.048919
223.28 | 4.1686 | 0.0081941 | 0.0048606 | 41.8608 | 46.0294 | 0.48 | 0.011337 | 43.9451 | 2.0843 | 43.2503 | 1.0379 | 0.049227 | 1.0379 | 0.049227
223.3 | 3.7778 | 0.0083803 | 0.0047891 | 41.9351 | 45.7129 | 0.4057 | 0.0095818 | 43.824 | 1.8889 | 43.1944 | 1.035 | 0.044612 | 1.035 | 0.044612
223.32 | 3.7257 | 0.0083803 | 0.0047891 | 42.0647 | 45.7904 | 0.2761 | 0.0065209 | 43.9275 | 1.8628 | 43.3066 | 1.0375 | 0.043996 | 1.0375 | 0.043996
223.34 | 3.4391 | 0.0083803 | 0.0043602 | 42.1053 | 45.5444 | 0.2355 | 0.005562 | 43.8248 | 1.7195 | 43.2517 | 1.035 | 0.040612 | 1.035 | 0.040612
223.36 | 3.1785 | 0.0083803 | 0.0038599 | 42.18 | 45.3585 | 0.1608 | 0.0037978 | 43.7693 | 1.5893 | 43.2395 | 1.0337 | 0.037535 | 1.0337 | 0.037535
223.38 | 2.7617 | 0.0083803 | 0.003288 | 42.2735 | 45.0352 | 0.0673 | 0.0015895 | 43.6543 | 1.3808 | 43.1941 | 1.031 | 0.032613 | 1.031 | 0.032613
223.4 | 2.2146 | 0.0081941 | 0.0025018 | 42.4092 | 44.6238 | -0.0684 | -0.0016155 | 43.5165 | 1.1073 | 43.1474 | 1.0278 | 0.026152 | 1.0278 | 0.026152
223.42 | 2.0582 | 0.0081941 | 0.0023588 | 42.4838 | 44.542 | -0.143 | -0.0033774 | 43.5129 | 1.0291 | 43.1699 | 1.0277 | 0.024306 | 1.0277 | 0.024306
223.44 | 1.4069 | 0.0080078 | 0.001787 | 42.5375 | 43.9444 | -0.1967 | -0.0046456 | 43.2409 | 0.70345 | 43.0065 | 1.0213 | 0.016614 | 1.0213 | 0.016614
223.46 | 1.1724 | 0.0078216 | 0.0013581 | 42.6522 | 43.8246 | -0.3114 | -0.0073546 | 43.2384 | 0.58621 | 43.043 | 1.0212 | 0.013845 | 1.0212 | 0.013845
223.48 | 0.65134 | 0.0078216 | 0.00042887 | 42.8165 | 43.4678 | -0.4757 | -0.011235 | 43.1422 | 0.32567 | 43.0336 | 1.0189 | 0.0076917 | 1.0189 | 0.0076917
223.5 | -0.18238 | 0.0076354 | -0.00042887 | 42.9713 | 42.7889 | -0.6305 | -0.014891 | 42.8801 | -0.091188 | 42.9105 | 1.0127 | -0.0021537 | 1.0127 | -0.0021537
223.52 | -0.31264 | 0.0072629 | -0.00071479 | 42.8955 | 42.5829 | -0.5547 | -0.013101 | 42.7392 | -0.15632 | 42.7913 | 1.0094 | -0.003692 | 1.0094 | -0.003692
223.54 | -1.0161 | 0.0068905 | -0.001644 | 42.9757 | 41.9596 | -0.6349 | -0.014995 | 42.4677 | -0.50805 | 42.637 | 1.003 | -0.011999 | 1.003 | -0.011999
223.56 | -1.5893 | 0.0063318 | -0.0023588 | 42.9177 | 41.3284 | -0.5769 | -0.013625 | 42.1231 | -0.79464 | 42.3879 | 0.99486 | -0.018768 | 0.99486 | -0.018768
223.58 | -1.9801 | 0.0061455 | -0.0029306 | 42.8426 | 40.8625 | -0.5018 | -0.011851 | 41.8526 | -0.99004 | 42.1826 | 0.98847 | -0.023383 | 0.98847 | -0.023383
223.6 | -2.1885 | 0.0059593 | -0.003431 | 42.8196 | 40.6311 | -0.4788 | -0.011308 | 41.7253 | -1.0943 | 42.0901 | 0.98546 | -0.025844 | 0.98546 | -0.025844
223.62 | -3.0222 | 0.0055869 | -0.0037169 | 42.7636 | 39.7414 | -0.4228 | -0.0099856 | 41.2525 | -1.5111 | 41.7562 | 0.9743 | -0.035689 | 0.9743 | -0.035689
223.64 | -3.1004 | 0.0054006 | -0.0043602 | 42.8282 | 39.7278 | -0.4874 | -0.011511 | 41.278 | -1.5502 | 41.7947 | 0.9749 | -0.036612 | 0.9749 | -0.036612
223.66 | -3.4651 | 0.0050282 | -0.0047891 | 42.7808 | 39.3157 | -0.44 | -0.010392 | 41.0482 | -1.7326 | 41.6258 | 0.96947 | -0.04092 | 0.96947 | -0.04092
223.68 | -3.6215 | 0.0048419 | -0.004932 | 42.6718 | 39.0503 | -0.331 | -0.0078175 | 40.8611 | -1.8107 | 41.4646 | 0.96505 | -0.042766 | 0.96505 | -0.042766
223.7 | -3.7257 | 0.0046557 | -0.0055039 | 42.6348 | 38.9091 | -0.294 | -0.0069437 | 40.772 | -1.8628 | 41.3929 | 0.96295 | -0.043996 | 0.96295 | -0.043996
223.72 | -4.1425 | 0.0044695 | -0.0057898 | 42.5996 | 38.4571 | -0.2588 | -0.0061123 | 40.5283 | -2.0713 | 41.2188 | 0.95719 | -0.048919 | 0.95719 | -0.048919
223.74 | -4.1425 | 0.0042833 | -0.0057898 | 43.5221 | 39.3796 | -0.1813 | -0.0042819 | 41.4508 | -2.0713 | 42.1413 | 0.97898 | -0.048919 | 0.97898 | -0.048919
223.76 | -3.908 | 0.0042833 | -0.0056468 | 42.4456 | 38.5376 | -0.1048 | -0.0024752 | 40.4916 | -1.954 | 41.1429 | 0.95633 | -0.04615 | 0.95633 | -0.04615
223.78 | -3.9862 | 0.004097 | -0.0055039 | 42.3925 | 38.4063 | -0.0517 | -0.001221 | 40.3994 | -1.9931 | 41.0638 | 0.95415 | -0.047073 | 0.95415 | -0.047073
223.8 | -3.6215 | 0.004097 | -0.0053609 | 42.3266 | 38.7051 | 0.0142 | 0.00033537 | 40.5159 | -1.8107 | 41.1194 | 0.9569 | -0.042766 | 0.9569 | -0.042766
223.82 | -3.6736 | 0.004097 | -0.005218 | 42.257 | 38.5834 | 0.0838 | 0.0019792 | 40.4202 | -1.8368 | 41.0325 | 0.95464 | -0.043381 | 0.95464 | -0.043381
223.84 | -3.5172 | 0.004097 | -0.004932 | 42.2311 | 38.7139 | 0.1097 | 0.0025909 | 40.4725 | -1.7586 | 41.0587 | 0.95587 | -0.041535 | 0.95587 | -0.041535
223.86 | -2.918 | 0.004097 | -0.0047891 | 42.1461 | 39.2281 | 0.1947 | 0.0045984 | 40.6871 | -1.459 | 41.1734 | 0.96094 | -0.034459 | 0.96094 | -0.034459
223.88 | -2.8138 | 0.004097 | -0.0042887 | 42.0721 | 39.2583 | 0.2687 | 0.0063461 | 40.6652 | -1.4069 | 41.1342 | 0.96043 | -0.033228 | 0.96043 | -0.033228
223.9 | -2.5012 | 0.004097 | -0.0035739 | 41.9008 | 39.3996 | 0.44 | 0.010392 | 40.6502 | -1.2506 | 41.0671 | 0.96007 | -0.029536 | 0.96007 | -0.029536
223.92 | -1.9019 | 0.0042833 | -0.0025018 | 41.7208 | 39.8189 | 0.62 | 0.014643 | 40.7698 | -0.95096 | 41.0868 | 0.9629 | -0.02246 | 0.9629 | -0.02246
223.94 | -1.4069 | 0.0044695 | -0.0022158 | 41.6454 | 40.2385 | 0.6954 | 0.016424 | 40.942 | -0.70345 | 41.1764 | 0.96696 | -0.016614 | 0.96696 | -0.016614
223.96 | -0.93793 | 0.0044695 | -0.0019299 | 41.5649 | 40.627 | 0.7759 | 0.018325 | 41.0959 | -0.46897 | 41.2523 | 0.9706 | -0.011076 | 0.9706 | -0.011076
223.98 | -0.57318 | 0.0046557 | -0.0012151 | 41.452 | 40.8788 | 0.8888 | 0.020992 | 41.1654 | -0.28659 | 41.2609 | 0.97224 | -0.0067687 | 0.97224 | -0.0067687
224 | -0.15632 | 0.0048419 | -0.00028591 | 41.2327 | 41.0764 | 1.1081 | 0.026171 | 41.1545 | -0.078161 | 41.1806 | 0.97198 | -0.001846 | 0.97198 | -0.001846
224.02 | 0.85977 | 0.0052144 | 0.00028591 | 41.1512 | 42.011 | 1.1896 | 0.028096 | 41.5811 | 0.42989 | 41.4378 | 0.98206 | 0.010153 | 0.98206 | 0.010153
224.04 | 0.85977 | 0.0054006 | 0.00071479 | 41.2418 | 42.1016 | 1.099 | 0.025956 | 41.6717 | 0.42989 | 41.5284 | 0.9842 | 0.010153 | 0.9842 | 0.010153
224.06 | 1.5893 | 0.0057731 | 0.001644 | 41.155 | 42.7443 | 1.1858 | 0.028006 | 41.9496 | 0.79464 | 41.6848 | 0.99076 | 0.018768 | 0.99076 | 0.018768
224.08 | 2.0582 | 0.0059593 | 0.0020729 | 41.1852 | 43.2434 | 1.1556 | 0.027293 | 42.2143 | 1.0291 | 41.8713 | 0.99701 | 0.024306 | 0.99701 | 0.024306
224.1 | 2.3188 | 0.0063318 | 0.0025732 | 41.2468 | 43.5656 | 1.094 | 0.025838 | 42.4062 | 1.1594 | 42.0197 | 1.0015 | 0.027382 | 1.0015 | 0.027382
224.12 | 2.7617 | 0.006518 | 0.003288 | 41.1359 | 43.8976 | 1.2049 | 0.028457 | 42.5167 | 1.3808 | 42.0565 | 1.0042 | 0.032613 | 1.0042 | 0.032613
224.14 | 3.1004 | 0.0067042 | 0.0035739 | 41.2708 | 44.3712 | 1.07 | 0.025271 | 42.821 | 1.5502 | 42.3043 | 1.0113 | 0.036612 | 1.0113 | 0.036612
224.16 | 3.5433 | 0.0070767 | 0.0040028 | 41.343 | 44.8863 | 0.9978 | 0.023566 | 43.1146 | 1.7716 | 42.5241 | 1.0183 | 0.041843 | 1.0183 | 0.041843
224.18 | 3.6475 | 0.0074491 | 0.0042887 | 41.4112 | 45.0587 | 0.9296 | 0.021955 | 43.235 | 1.8238 | 42.627 | 1.0211 | 0.043073 | 1.0211 | 0.043073
224.2 | 3.6996 | 0.0078216 | 0.0046461 | 41.5099 | 45.2095 | 0.8309 | 0.019624 | 43.3597 | 1.8498 | 42.7431 | 1.0241 | 0.043689 | 1.0241 | 0.043689
224.22 | 3.882 | 0.0080078 | 0.005075 | 41.5124 | 45.3944 | 0.8284 | 0.019565 | 43.4534 | 1.941 | 42.8064 | 1.0263 | 0.045842 | 1.0263 | 0.045842
224.24 | 4.1165 | 0.0080078 | 0.005218 | 41.6025 | 45.719 | 0.7383 | 0.017437 | 43.6607 | 2.0582 | 42.9747 | 1.0312 | 0.048611 | 1.0312 | 0.048611
224.26 | 4.2207 | 0.0081941 | 0.004932 | 40.661 | 44.8817 | 0.6798 | 0.016055 | 42.7713 | 2.1103 | 42.0679 | 1.0102 | 0.049842 | 1.0102 | 0.049842
224.28 | 3.7778 | 0.0083803 | 0.0047891 | 41.7706 | 45.5484 | 0.5702 | 0.013467 | 43.6595 | 1.8889 | 43.0299 | 1.0311 | 0.044612 | 1.0311 | 0.044612
224.3 | 3.8299 | 0.0085665 | 0.004932 | 41.7787 | 45.6086 | 0.5621 | 0.013276 | 43.6936 | 1.9149 | 43.0553 | 1.032 | 0.045227 | 1.032 | 0.045227
224.32 | 3.387 | 0.0085665 | 0.0047891 | 41.9019 | 45.2889 | 0.4389 | 0.010366 | 43.5954 | 1.6935 | 43.0309 | 1.0296 | 0.039997 | 1.0296 | 0.039997
224.34 | 3.413 | 0.0085665 | 0.0047176 | 41.8767 | 45.2897 | 0.4641 | 0.010961 | 43.5832 | 1.7065 | 43.0144 | 1.0293 | 0.040304 | 1.0293 | 0.040304
224.36 | 3.1264 | 0.0085665 | 0.0041458 | 42.0204 | 45.1468 | 0.3204 | 0.0075672 | 43.5836 | 1.5632 | 43.0625 | 1.0294 | 0.03692 | 1.0294 | 0.03692
224.38 | 2.5533 | 0.0085665 | 0.003431 | 42.1293 | 44.6826 | 0.2115 | 0.0049952 | 43.4059 | 1.2766 | 42.9804 | 1.0252 | 0.030151 | 1.0252 | 0.030151
224.4 | 2.5793 | 0.0085665 | 0.0031451 | 42.2002 | 44.7795 | 0.1406 | 0.0033207 | 43.4899 | 1.2897 | 43.06 | 1.0271 | 0.030459 | 1.0271 | 0.030459
224.42 | 1.8238 | 0.0081941 | 0.0020729 | 42.3506 | 44.1744 | -0.0098 | -0.00023146 | 43.2625 | 0.91188 | 42.9585 | 1.0218 | 0.021537 | 1.0218 | 0.021537
224.44 | 1.3287 | 0.0081941 | 0.0015011 | 42.5092 | 43.8379 | -0.1684 | -0.0039773 | 43.1736 | 0.66437 | 42.9521 | 1.0197 | 0.015691 | 1.0197 | 0.015691
224.46 | 0.93793 | 0.0080078 | 0.0012151 | 42.5596 | 43.4975 | -0.2188 | -0.0051676 | 43.0286 | 0.46897 | 42.8722 | 1.0162 | 0.011076 | 1.0162 | 0.011076
224.48 | 0.65134 | 0.0078216 | 0.00042887 | 42.6354 | 43.2867 | -0.2946 | -0.0069578 | 42.9611 | 0.32567 | 42.8525 | 1.0146 | 0.0076917 | 1.0146 | 0.0076917
224.5 | -0.18238 | 0.0076354 | -0.00028591 | 42.76 | 42.5776 | -0.4192 | -0.0099006 | 42.6688 | -0.091188 | 42.6992 | 1.0077 | -0.0021537 | 1.0077 | -0.0021537
224.52 | -0.10421 | 0.0070767 | -0.00071479 | 42.6898 | 42.5856 | -0.349 | -0.0082426 | 42.6377 | -0.052107 | 42.6551 | 1.007 | -0.0012307 | 1.007 | -0.0012307
224.54 | -0.88582 | 0.0067042 | -0.001644 | 42.7655 | 41.8797 | -0.4247 | -0.010031 | 42.3226 | -0.44291 | 42.4702 | 0.99957 | -0.010461 | 0.99957 | -0.010461
224.56 | -1.3808 | 0.006518 | -0.0023588 | 42.748 | 41.3672 | -0.4072 | -0.0096172 | 42.0576 | -0.69042 | 42.2877 | 0.99331 | -0.016306 | 0.99331 | -0.016306
224.58 | -2.0061 | 0.0063318 | -0.0028592 | 42.7051 | 40.699 | -0.3643 | -0.008604 | 41.702 | -1.0031 | 42.0364 | 0.98491 | -0.02369 | 0.98491 | -0.02369
224.6 | -2.5012 | 0.0061455 | -0.0035739 | 42.7624 | 40.2612 | -0.4216 | -0.0099573 | 41.5118 | -1.2506 | 41.9287 | 0.98042 | -0.029536 | 0.98042 | -0.029536
224.62 | -2.7617 | 0.0057731 | -0.0038599 | 42.681 | 39.9193 | -0.3402 | -0.0080348 | 41.3002 | -1.3808 | 41.7604 | 0.97542 | -0.032613 | 0.97542 | -0.032613
224.64 | -3.2828 | 0.0055869 | -0.0042887 | 42.6873 | 39.4045 | -0.3465 | -0.0081836 | 41.0459 | -1.6414 | 41.593 | 0.96942 | -0.038766 | 0.96942 | -0.038766
224.66 | -3.2567 | 0.0054006 | -0.0047176 | 42.6625 | 39.4058 | -0.3217 | -0.0075979 | 41.0341 | -1.6284 | 41.5769 | 0.96914 | -0.038458 | 0.96914 | -0.038458
224.68 | -3.5954 | 0.0052144 | -0.005075 | 42.6724 | 39.077 | -0.3316 | -0.0078317 | 40.8747 | -1.7977 | 41.4739 | 0.96537 | -0.042458 | 0.96537 | -0.042458
224.7 | -3.9602 | 0.0050282 | -0.0052894 | 42.6378 | 38.6776 | -0.297 | -0.0070145 | 40.6577 | -1.9801 | 41.3177 | 0.96025 | -0.046765 | 0.96025 | -0.046765
224.72 | -3.8038 | 0.0048419 | -0.005218 | 42.5799 | 38.7761 | -0.2391 | -0.005647 | 40.678 | -1.9019 | 41.312 | 0.96073 | -0.044919 | 0.96073 | -0.044919
224.74 | -3.5694 | 0.0046557 | -0.0055039 | 42.4395 | 38.8701 | -0.0987 | -0.0023311 | 40.6548 | -1.7847 | 41.2497 | 0.96018 | -0.04215 | 0.96018 | -0.04215
224.76 | -3.9341 | 0.0046557 | -0.0056468 | 42.408 | 38.4739 | -0.0672 | -0.0015871 | 40.4409 | -1.9671 | 41.0966 | 0.95513 | -0.046458 | 0.95513 | -0.046458
224.78 | -3.6996 | 0.0044695 | -0.0055039 | 42.3272 | 38.6276 | 0.0136 | 0.0003212 | 40.4774 | -1.8498 | 41.094 | 0.95599 | -0.043689 | 0.95599 | -0.043689
224.8 | -3.7257 | 0.0042833 | -0.0053609 | 42.2342 | 38.5085 | 0.1066 | 0.0025177 | 40.3714 | -1.8628 | 40.9923 | 0.95349 | -0.043996 | 0.95349 | -0.043996
224.82 | -3.6215 | 0.0042833 | -0.005218 | 43.1804 | 39.5589 | 0.1604 | 0.0037883 | 41.3697 | -1.8107 | 41.9732 | 0.97706 | -0.042766 | 0.97706 | -0.042766
224.84 | -3.3609 | 0.0042833 | -0.004932 | 42.1326 | 38.7717 | 0.2082 | 0.0049172 | 40.4521 | -1.6805 | 41.0123 | 0.95539 | -0.039689 | 0.95539 | -0.039689
224.86 | -3.3609 | 0.0042833 | -0.0046461 | 42.0481 | 38.6872 | 0.2927 | 0.006913 | 40.3676 | -1.6805 | 40.9278 | 0.9534 | -0.039689 | 0.9534 | -0.039689
224.88 | -2.8659 | 0.0042833 | -0.0041458 | 42.9272 | 40.0613 | 0.4136 | 0.0097684 | 41.4942 | -1.433 | 41.9719 | 0.98001 | -0.033843 | 0.98001 | -0.033843
224.9 | -2.3188 | 0.0042833 | -0.003288 | 41.783 | 39.4642 | 0.5578 | 0.013174 | 40.6236 | -1.1594 | 41.0101 | 0.95944 | -0.027382 | 0.95944 | -0.027382
224.92 | -1.6674 | 0.0044695 | -0.0028592 | 41.6968 | 40.0294 | 0.644 | 0.01521 | 40.8631 | -0.83372 | 41.141 | 0.9651 | -0.019691 | 0.9651 | -0.019691
224.94 | -1.5893 | 0.0046557 | -0.0026447 | 41.6763 | 40.087 | 0.6645 | 0.015694 | 40.8817 | -0.79464 | 41.1465 | 0.96554 | -0.018768 | 0.96554 | -0.018768
224.96 | -1.1464 | 0.0046557 | -0.001787 | 41.5808 | 40.4344 | 0.76 | 0.01795 | 41.0076 | -0.57318 | 41.1987 | 0.96851 | -0.013537 | 0.96851 | -0.013537
224.98 | -0.3387 | 0.0050282 | -0.00071479 | 41.3504 | 41.0117 | 0.9904 | 0.023391 | 41.1811 | -0.16935 | 41.2375 | 0.97261 | -0.0039997 | 0.97261 | -0.0039997
225 | -0.026054 | 0.0052144 | -0.00028591 | 41.3516 | 41.3255 | 0.9892 | 0.023363 | 41.3386 | -0.013027 | 41.3429 | 0.97633 | -0.00030767 | 0.97633 | -0.00030767
225.02 | 0.26054 | 0.0055869 | 0.00035739 | 41.3282 | 41.5887 | 1.0126 | 0.023915 | 41.4585 | 0.13027 | 41.415 | 0.97916 | 0.0030767 | 0.97916 | 0.0030767
225.04 | 1.0682 | 0.0059593 | 0.0013581 | 41.2973 | 42.3655 | 1.0435 | 0.024645 | 41.8314 | 0.5341 | 41.6534 | 0.98797 | 0.012614 | 0.98797 | 0.012614
225.06 | 1.433 | 0.0063318 | 0.0017155 | 41.3455 | 42.7785 | 0.9953 | 0.023507 | 42.062 | 0.71648 | 41.8232 | 0.99341 | 0.016922 | 0.99341 | 0.016922
225.08 | 1.7456 | 0.0063318 | 0.0022158 | 41.3325 | 43.0781 | 1.0083 | 0.023814 | 42.2053 | 0.8728 | 41.9144 | 0.9968 | 0.020614 | 0.9968 | 0.020614
225.1 | 2.6835 | 0.0067042 | 0.0030021 | 41.272 | 43.9555 | 1.0688 | 0.025243 | 42.6138 | 1.3418 | 42.1665 | 1.0064 | 0.03169 | 1.0064 | 0.03169
225.12 | 2.6835 | 0.0070767 | 0.0032165 | 41.3805 | 44.064 | 0.9603 | 0.02268 | 42.7223 | 1.3418 | 42.275 | 1.009 | 0.03169 | 1.009 | 0.03169
225.14 | 3.4391 | 0.0072629 | 0.0037169 | 41.3757 | 44.8148 | 0.9651 | 0.022794 | 43.0952 | 1.7195 | 42.5221 | 1.0178 | 0.040612 | 1.0178 | 0.040612
225.16 | 3.3088 | 0.0074491 | 0.0040028 | 41.452 | 44.7608 | 0.8888 | 0.020992 | 43.1064 | 1.6544 | 42.5549 | 1.0181 | 0.039074 | 1.0181 | 0.039074
225.18 | 3.6215 | 0.0076354 | 0.0041458 | 41.5518 | 45.1733 | 0.789 | 0.018635 | 43.3625 | 1.8107 | 42.759 | 1.0241 | 0.042766 | 1.0241 | 0.042766
225.2 | 3.5433 | 0.0078216 | 0.0045032 | 41.5388 | 45.0821 | 0.802 | 0.018942 | 43.3104 | 1.7716 | 42.7199 | 1.0229 | 0.041843 | 1.0229 | 0.041843
225.22 | 4.1425 | 0.0080078 | 0.005075 | 41.5112 | 45.6537 | 0.8296 | 0.019593 | 43.5825 | 2.0713 | 42.892 | 1.0293 | 0.048919 | 1.0293 | 0.048919
225.24 | 4.2989 | 0.0081941 | 0.005075 | 41.5643 | 45.8632 | 0.7765 | 0.018339 | 43.7137 | 2.1494 | 42.9973 | 1.0324 | 0.050765 | 1.0324 | 0.050765
225.26 | 4.2467 | 0.0083803 | 0.004932 | 41.7189 | 45.9656 | 0.6219 | 0.014688 | 43.8423 | 2.1234 | 43.1345 | 1.0355 | 0.05015 | 1.0355 | 0.05015
225.28 | 3.908 | 0.0083803 | 0.004932 | 41.7897 | 45.6977 | 0.5511 | 0.013016 | 43.7437 | 1.954 | 43.0924 | 1.0331 | 0.04615 | 1.0331 | 0.04615
225.3 | 3.9602 | 0.0085665 | 0.0048606 | 41.7848 | 45.745 | 0.556 | 0.013132 | 43.7649 | 1.9801 | 43.1049 | 1.0336 | 0.046765 | 1.0336 | 0.046765
225.32 | 3.5433 | 0.0085665 | 0.0047891 | 41.8842 | 45.4275 | 0.4566 | 0.010784 | 43.6558 | 1.7716 | 43.0653 | 1.0311 | 0.041843 | 1.0311 | 0.041843
225.34 | 3.413 | 0.0085665 | 0.0047891 | 41.9383 | 45.3513 | 0.4025 | 0.0095062 | 43.6448 | 1.7065 | 43.076 | 1.0308 | 0.040304 | 1.0308 | 0.040304
225.36 | 3.3349 | 0.0087527 | 0.0042887 | 42.0524 | 45.3873 | 0.2884 | 0.0068114 | 43.7198 | 1.6674 | 43.164 | 1.0326 | 0.039381 | 1.0326 | 0.039381
225.38 | 2.6314 | 0.0087527 | 0.0037169 | 42.1899 | 44.8213 | 0.1509 | 0.0035639 | 43.5056 | 1.3157 | 43.067 | 1.0275 | 0.031074 | 1.0275 | 0.031074
225.4 | 2.423 | 0.0087527 | 0.003288 | 42.2772 | 44.7002 | 0.0636 | 0.0015021 | 43.4887 | 1.2115 | 43.0849 | 1.0271 | 0.028613 | 1.0271 | 0.028613
225.42 | 2.1103 | 0.0087527 | 0.0025018 | 42.4462 | 44.5565 | -0.1054 | -0.0024893 | 43.5014 | 1.0552 | 43.1496 | 1.0274 | 0.024921 | 1.0274 | 0.024921
225.44 | 1.3808 | 0.0085665 | 0.001644 | 42.5904 | 43.9712 | -0.2496 | -0.005895 | 43.2808 | 0.69042 | 43.0507 | 1.0222 | 0.016306 | 1.0222 | 0.016306
225.46 | 1.1203 | 0.0083803 | 0.0010722 | 42.7094 | 43.8297 | -0.3686 | -0.0087056 | 43.2696 | 0.56015 | 43.0828 | 1.0219 | 0.01323 | 1.0219 | 0.01323
225.48 | 0.46897 | 0.0080078 | 0.00028591 | 42.8652 | 43.3342 | -0.5244 | -0.012385 | 43.0997 | 0.23448 | 43.0215 | 1.0179 | 0.005538 | 1.0179 | 0.005538
225.5 | 0.3908 | 0.0078216 | -0.00014296 | 42.9034 | 43.2942 | -0.5626 | -0.013287 | 43.0988 | 0.1954 | 43.0337 | 1.0179 | 0.004615 | 1.0179 | 0.004615
225.52 | -0.44291 | 0.0076354 | -0.00092922 | 42.9983 | 42.5554 | -0.6575 | -0.015529 | 42.7768 | -0.22146 | 42.8507 | 1.0103 | -0.0052303 | 1.0103 | -0.0052303
225.54 | -1.0161 | 0.0074491 | -0.0014296 | 42.9571 | 41.941 | -0.6163 | -0.014556 | 42.4491 | -0.50805 | 42.6184 | 1.0026 | -0.011999 | 1.0026 | -0.011999
225.56 | -1.459 | 0.0070767 | -0.0020729 | 42.9553 | 41.4963 | -0.6145 | -0.014513 | 42.2258 | -0.7295 | 42.469 | 0.99728 | -0.017229 | 0.99728 | -0.017229
225.58 | -2.0582 | 0.0067042 | -0.0028592 | 42.9793 | 40.9211 | -0.6385 | -0.01508 | 41.9502 | -1.0291 | 42.2932 | 0.99077 | -0.024306 | 0.99077 | -0.024306
225.6 | -2.3188 | 0.0063318 | -0.0031451 | 42.8497 | 40.5309 | -0.5089 | -0.012019 | 41.6903 | -1.1594 | 42.0768 | 0.98464 | -0.027382 | 0.98464 | -0.027382
225.62 | -3.0483 | 0.0061455 | -0.0037169 | 42.9208 | 39.8725 | -0.58 | -0.013698 | 41.3967 | -1.5241 | 41.9047 | 0.9777 | -0.035997 | 0.9777 | -0.035997
225.64 | -3.1004 | 0.0059593 | -0.0042172 | 42.9114 | 39.811 | -0.5706 | -0.013476 | 41.3612 | -1.5502 | 41.8779 | 0.97686 | -0.036612 | 0.97686 | -0.036612
225.66 | -3.2828 | 0.0057731 | -0.0045032 | 42.8282 | 39.5454 | -0.4874 | -0.011511 | 41.1868 | -1.6414 | 41.7339 | 0.97275 | -0.038766 | 0.97275 | -0.038766
225.68 | -3.6736 | 0.0055869 | -0.004932 | 42.8215 | 39.1479 | -0.4807 | -0.011353 | 40.9847 | -1.8368 | 41.597 | 0.96797 | -0.043381 | 0.96797 | -0.043381
225.7 | -3.7778 | 0.0052144 | -0.0052894 | 42.8406 | 39.0628 | -0.4998 | -0.011804 | 40.9517 | -1.8889 | 41.5813 | 0.96719 | -0.044612 | 0.96719 | -0.044612
225.72 | -3.9341 | 0.0050282 | -0.0053609 | 42.6558 | 38.7217 | -0.315 | -0.0074396 | 40.6887 | -1.9671 | 41.3444 | 0.96098 | -0.046458 | 0.96098 | -0.046458
225.74 | -4.0123 | 0.0048419 | -0.0053609 | 43.5699 | 39.5576 | -0.2291 | -0.0054109 | 41.5638 | -2.0061 | 42.2325 | 0.98165 | -0.047381 | 0.98165 | -0.047381
225.76 | -3.9862 | 0.0048419 | -0.0053609 | 42.5344 | 38.5482 | -0.1936 | -0.0045724 | 40.5413 | -1.9931 | 41.2057 | 0.9575 | -0.047073 | 0.9575 | -0.047073
225.78 | -3.5433 | 0.0048419 | -0.0053609 | 42.4444 | 38.9011 | -0.1036 | -0.0024468 | 40.6728 | -1.7716 | 41.2633 | 0.9606 | -0.041843 | 0.9606 | -0.041843
225.8 | -3.5954 | 0.0046557 | -0.0055039 | 42.464 | 38.8686 | -0.1232 | -0.0029097 | 40.6663 | -1.7977 | 41.2655 | 0.96045 | -0.042458 | 0.96045 | -0.042458
225.82 | -3.5433 | 0.0046557 | -0.0053609 | 42.4013 | 38.858 | -0.0605 | -0.0014289 | 40.6297 | -1.7716 | 41.2202 | 0.95959 | -0.041843 | 0.95959 | -0.041843
225.84 | -3.387 | 0.0046557 | -0.005218 | 42.4209 | 39.0339 | -0.0801 | -0.0018918 | 40.7274 | -1.6935 | 41.2919 | 0.9619 | -0.039997 | 0.9619 | -0.039997
225.86 | -3.2307 | 0.0046557 | -0.0045032 | 42.2452 | 39.0145 | 0.0956 | 0.0022579 | 40.6299 | -1.6153 | 41.1683 | 0.95959 | -0.038151 | 0.95959 | -0.038151
225.88 | -2.6054 | 0.0046557 | -0.0040028 | 42.1274 | 39.522 | 0.2134 | 0.0050401 | 40.8247 | -1.3027 | 41.2589 | 0.96419 | -0.030767 | 0.96419 | -0.030767
225.9 | -2.423 | 0.0046557 | -0.0035739 | 42.0469 | 39.6239 | 0.2939 | 0.0069413 | 40.8354 | -1.2115 | 41.2392 | 0.96445 | -0.028613 | 0.96445 | -0.028613
225.92 | -1.8498 | 0.0046557 | -0.0028592 | 41.8655 | 40.0157 | 0.4753 | 0.011226 | 40.9406 | -0.92491 | 41.2489 | 0.96693 | -0.021844 | 0.96693 | -0.021844
225.94 | -1.5111 | 0.0048419 | -0.0020729 | 41.7454 | 40.2343 | 0.5954 | 0.014062 | 40.9898 | -0.75556 | 41.2417 | 0.96809 | -0.017845 | 0.96809 | -0.017845
225.96 | -0.85977 | 0.0052144 | -0.0015011 | 41.6463 | 40.7865 | 0.6945 | 0.016403 | 41.2164 | -0.42989 | 41.3597 | 0.97344 | -0.010153 | 0.97344 | -0.010153
225.98 | -0.54713 | 0.0054006 | -0.0010722 | 41.5685 | 41.0214 | 0.7723 | 0.01824 | 41.2949 | -0.27356 | 41.3861 | 0.9753 | -0.006461 | 0.9753 | -0.006461
226 | -0.18238 | 0.0055869 | -0.00014296 | 41.5001 | 41.3177 | 0.8407 | 0.019856 | 41.4089 | -0.091188 | 41.4393 | 0.97799 | -0.0021537 | 0.97799 | -0.0021537
226.02 | 0.6774 | 0.0059593 | 0.00042887 | 41.4484 | 42.1258 | 0.8924 | 0.021077 | 41.7871 | 0.3387 | 41.6742 | 0.98692 | 0.0079993 | 0.98692 | 0.0079993
226.04 | 0.83372 | 0.0063318 | 0.00085775 | 41.5582 | 42.3919 | 0.7826 | 0.018483 | 41.9751 | 0.41686 | 41.8361 | 0.99136 | 0.0098453 | 0.99136 | 0.0098453
226.06 | 1.433 | 0.006518 | 0.001787 | 41.4459 | 42.8789 | 0.8949 | 0.021136 | 42.1624 | 0.71648 | 41.9236 | 0.99579 | 0.016922 | 0.99579 | 0.016922
226.08 | 2.1103 | 0.0067042 | 0.0023588 | 41.4297 | 43.54 | 0.9111 | 0.021518 | 42.4849 | 1.0552 | 42.1331 | 1.0034 | 0.024921 | 1.0034 | 0.024921
226.1 | 2.0582 | 0.0070767 | 0.0027877 | 41.5328 | 43.591 | 0.808 | 0.019083 | 42.5619 | 1.0291 | 42.2189 | 1.0052 | 0.024306 | 1.0052 | 0.024306
226.12 | 2.7877 | 0.0072629 | 0.003431 | 41.4625 | 44.2502 | 0.8783 | 0.020744 | 42.8564 | 1.3939 | 42.3917 | 1.0122 | 0.03292 | 1.0122 | 0.03292
226.14 | 3.0743 | 0.0074491 | 0.0037884 | 41.5144 | 44.5887 | 0.8264 | 0.019518 | 43.0516 | 1.5372 | 42.5392 | 1.0168 | 0.036305 | 1.0168 | 0.036305
226.16 | 3.3349 | 0.0076354 | 0.0040028 | 41.579 | 44.9139 | 0.7618 | 0.017992 | 43.2464 | 1.6674 | 42.6906 | 1.0214 | 0.039381 | 1.0214 | 0.039381
226.18 | 3.4912 | 0.0078216 | 0.0044317 | 41.6013 | 45.0925 | 0.7395 | 0.017465 | 43.3469 | 1.7456 | 42.765 | 1.0238 | 0.041227 | 1.0238 | 0.041227
226.2 | 3.8038 | 0.0080078 | 0.0047891 | 41.5889 | 45.3927 | 0.7519 | 0.017758 | 43.4908 | 1.9019 | 42.8568 | 1.0272 | 0.044919 | 1.0272 | 0.044919
226.22 | 4.1946 | 0.0081941 | 0.0047891 | 41.6763 | 45.8709 | 0.6645 | 0.015694 | 43.7736 | 2.0973 | 43.0745 | 1.0338 | 0.049534 | 1.0338 | 0.049534
226.24 | 4.1165 | 0.0081941 | 0.004932 | 41.7388 | 45.8553 | 0.602 | 0.014218 | 43.797 | 2.0582 | 43.111 | 1.0344 | 0.048611 | 1.0344 | 0.048611
226.26 | 3.9341 | 0.0083803 | 0.004932 | 41.8027 | 45.7368 | 0.5381 | 0.012709 | 43.7698 | 1.9671 | 43.1141 | 1.0337 | 0.046458 | 1.0337 | 0.046458
226.28 | 3.8038 | 0.0083803 | 0.004932 | 41.8157 | 45.6195 | 0.5251 | 0.012402 | 43.7176 | 1.9019 | 43.0836 | 1.0325 | 0.044919 | 1.0325 | 0.044919
226.3 | 3.7778 | 0.0083803 | 0.004932 | 41.8805 | 45.6583 | 0.4603 | 0.010871 | 43.7694 | 1.8889 | 43.1398 | 1.0337 | 0.044612 | 1.0337 | 0.044612
226.32 | 3.7517 | 0.0085665 | 0.0046461 | 41.9932 | 45.7449 | 0.3476 | 0.0082096 | 43.8691 | 1.8759 | 43.2438 | 1.0361 | 0.044304 | 1.0361 | 0.044304
226.34 | 3.413 | 0.0085665 | 0.0046461 | 42.0116 | 45.4246 | 0.3292 | 0.007775 | 43.7181 | 1.7065 | 43.1493 | 1.0325 | 0.040304 | 1.0325 | 0.040304
226.36 | 3.2046 | 0.0085665 | 0.0042887 | 42.0689 | 45.2735 | 0.2719 | 0.0064217 | 43.6712 | 1.6023 | 43.1371 | 1.0314 | 0.037843 | 1.0314 | 0.037843
226.38 | 2.7877 | 0.0085665 | 0.0037169 | 42.2531 | 45.0408 | 0.0877 | 0.0020713 | 43.647 | 1.3939 | 43.1823 | 1.0308 | 0.03292 | 1.0308 | 0.03292
226.4 | 2.3448 | 0.0085665 | 0.0030021 | 42.3464 | 44.6912 | -0.0056 | -0.00013226 | 43.5188 | 1.1724 | 43.128 | 1.0278 | 0.02769 | 1.0278 | 0.02769
226.42 | 2.0582 | 0.0083803 | 0.0023588 | 42.4949 | 44.5531 | -0.1541 | -0.0036395 | 43.524 | 1.0291 | 43.181 | 1.0279 | 0.024306 | 1.0279 | 0.024306
226.44 | 1.3287 | 0.0080078 | 0.001644 | 42.6285 | 43.9572 | -0.2877 | -0.0067949 | 43.2929 | 0.66437 | 43.0714 | 1.0225 | 0.015691 | 1.0225 | 0.015691
226.46 | 1.1203 | 0.0078216 | 0.0014296 | 42.6736 | 43.7939 | -0.3328 | -0.00786 | 43.2338 | 0.56015 | 43.047 | 1.0211 | 0.01323 | 1.0211 | 0.01323
226.48 | 0.70345 | 0.0076354 | 0.00042887 | 42.8111 | 43.5145 | -0.4703 | -0.011107 | 43.1628 | 0.35172 | 43.0456 | 1.0194 | 0.008307 | 1.0194 | 0.008307
226.5 | -0.13027 | 0.0074491 | -0.00042887 | 42.9534 | 42.8231 | -0.6126 | -0.014468 | 42.8883 | -0.065134 | 42.91 | 1.0129 | -0.0015383 | 1.0129 | -0.0015383
226.52 | -0.52107 | 0.0072629 | -0.00071479 | 42.8715 | 42.3504 | -0.5307 | -0.012534 | 42.611 | -0.26054 | 42.6978 | 1.0064 | -0.0061533 | 1.0064 | -0.0061533
226.54 | -0.65134 | 0.0068905 | -0.001644 | 42.933 | 42.2817 | -0.5922 | -0.013987 | 42.6073 | -0.32567 | 42.7159 | 1.0063 | -0.0076917 | 1.0063 | -0.0076917
226.56 | -1.5372 | 0.0067042 | -0.0025018 | 42.9521 | 41.4149 | -0.6113 | -0.014438 | 42.1835 | -0.76858 | 42.4397 | 0.99629 | -0.018152 | 0.99629 | -0.018152
226.58 | -1.7195 | 0.0063318 | -0.0027877 | 42.8799 | 41.1604 | -0.5391 | -0.012732 | 42.0201 | -0.85977 | 42.3067 | 0.99243 | -0.020306 | 0.99243 | -0.020306
226.6 | -2.1625 | 0.0061455 | -0.003431 | 42.8937 | 40.7312 | -0.5529 | -0.013058 | 41.8125 | -1.0812 | 42.1729 | 0.98752 | -0.025536 | 0.98752 | -0.025536
226.62 | -2.7096 | 0.0059593 | -0.0040028 | 42.8426 | 40.133 | -0.5018 | -0.011851 | 41.4878 | -1.3548 | 41.9394 | 0.97985 | -0.031997 | 0.97985 | -0.031997
226.64 | -2.7617 | 0.0055869 | -0.0041458 | 42.7426 | 39.9809 | -0.4018 | -0.0094897 | 41.3618 | -1.3808 | 41.822 | 0.97688 | -0.032613 | 0.97688 | -0.032613
226.66 | -3.387 | 0.0054006 | -0.0047891 | 42.8448 | 39.4578 | -0.504 | -0.011903 | 41.1513 | -1.6935 | 41.7158 | 0.97191 | -0.039997 | 0.97191 | -0.039997
226.68 | -3.7517 | 0.0050282 | -0.0051465 | 43.8351 | 40.0834 | -0.4943 | -0.011674 | 41.9592 | -1.8759 | 42.5845 | 0.99099 | -0.044304 | 0.99099 | -0.044304
226.7 | -3.882 | 0.0050282 | -0.0051465 | 42.6649 | 38.7829 | -0.3241 | -0.0076546 | 40.7239 | -1.941 | 41.3709 | 0.96181 | -0.045842 | 0.96181 | -0.045842
226.72 | -3.882 | 0.0048419 | -0.0053609 | 43.5775 | 39.6955 | -0.2367 | -0.0055904 | 41.6365 | -1.941 | 42.2835 | 0.98337 | -0.045842 | 0.98337 | -0.045842
226.74 | -4.0644 | 0.0044695 | -0.0059327 | 43.606 | 39.5416 | -0.2652 | -0.0062635 | 41.5738 | -2.0322 | 42.2512 | 0.98189 | -0.047996 | 0.98189 | -0.047996
226.76 | -4.1946 | 0.0042833 | -0.0057898 | 43.4968 | 39.3022 | -0.156 | -0.0036844 | 41.3995 | -2.0973 | 42.0986 | 0.97777 | -0.049534 | 0.97777 | -0.049534
226.78 | -3.8299 | 0.0042833 | -0.0055039 | 42.3561 | 38.5262 | -0.0153 | -0.00036135 | 40.4412 | -1.9149 | 41.0795 | 0.95513 | -0.045227 | 0.95513 | -0.045227
226.8 | -3.8299 | 0.0042833 | -0.005075 | 42.2219 | 38.392 | 0.1189 | 0.0028082 | 40.307 | -1.9149 | 40.9453 | 0.95196 | -0.045227 | 0.95196 | -0.045227
226.82 | -3.2567 | 0.0042833 | -0.0047891 | 42.1638 | 38.9071 | 0.177 | 0.0041804 | 40.5354 | -1.6284 | 41.0782 | 0.95736 | -0.038458 | 0.95736 | -0.038458
226.84 | -3.1264 | 0.0042833 | -0.0046461 | 42.1176 | 38.9912 | 0.2232 | 0.0052715 | 40.5544 | -1.5632 | 41.0755 | 0.95781 | -0.03692 | 0.95781 | -0.03692
226.86 | -3.1264 | 0.0042833 | -0.0045032 | 42.1073 | 38.9809 | 0.2335 | 0.0055148 | 40.5441 | -1.5632 | 41.0652 | 0.95757 | -0.03692 | 0.95757 | -0.03692
226.88 | -2.7877 | 0.0042833 | -0.0038599 | 41.9746 | 39.1869 | 0.3662 | 0.0086489 | 40.5807 | -1.3939 | 41.0454 | 0.95843 | -0.03292 | 0.95843 | -0.03292
226.9 | -2.1364 | 0.0044695 | -0.003288 | 41.8577 | 39.7213 | 0.4831 | 0.01141 | 40.7895 | -1.0682 | 41.1456 | 0.96336 | -0.025229 | 0.96336 | -0.025229
226.92 | -1.8498 | 0.0046557 | -0.0030021 | 41.78 | 39.9302 | 0.5608 | 0.013245 | 40.8551 | -0.92491 | 41.1634 | 0.96491 | -0.021844 | 0.96491 | -0.021844
226.94 | -1.6414 | 0.0046557 | -0.0023588 | 41.6974 | 40.056 | 0.6434 | 0.015196 | 40.8767 | -0.82069 | 41.1503 | 0.96542 | -0.019383 | 0.96542 | -0.019383
226.96 | -1.0161 | 0.0048419 | -0.0014296 | 41.4694 | 40.4533 | 0.8714 | 0.020581 | 40.9614 | -0.50805 | 41.1307 | 0.96742 | -0.011999 | 0.96742 | -0.011999
226.98 | -0.28659 | 0.0054006 | -0.00092922 | 41.4681 | 41.1815 | 0.8727 | 0.020611 | 41.3248 | -0.1433 | 41.3726 | 0.976 | -0.0033843 | 0.976 | -0.0033843
227 | -0.23448 | 0.0055869 | -0.00042887 | 41.457 | 41.2225 | 0.8838 | 0.020873 | 41.3398 | -0.11724 | 41.3788 | 0.97636 | -0.002769 | 0.97636 | -0.002769
227.02 | 0.62529 | 0.0057731 | 0.00057183 | 41.3535 | 41.9788 | 0.9873 | 0.023318 | 41.6661 | 0.31264 | 41.5619 | 0.98407 | 0.007384 | 0.98407 | 0.007384
227.04 | 1.0421 | 0.0061455 | 0.0010722 | 41.3702 | 42.4123 | 0.9706 | 0.022924 | 41.8913 | 0.52107 | 41.7176 | 0.98938 | 0.012307 | 0.98938 | 0.012307
227.06 | 1.4851 | 0.0063318 | 0.001644 | 41.4088 | 42.8939 | 0.932 | 0.022012 | 42.1513 | 0.74253 | 41.9038 | 0.99553 | 0.017537 | 0.99553 | 0.017537
227.08 | 1.9801 | 0.006518 | 0.0023588 | 41.3613 | 43.3414 | 0.9795 | 0.023134 | 42.3513 | 0.99004 | 42.0213 | 1.0002 | 0.023383 | 1.0002 | 0.023383
227.1 | 2.449 | 0.0068905 | 0.0027162 | 41.4484 | 43.8974 | 0.8924 | 0.021077 | 42.6729 | 1.2245 | 42.2647 | 1.0078 | 0.028921 | 1.0078 | 0.028921
227.12 | 2.7877 | 0.0072629 | 0.003431 | 41.5135 | 44.3012 | 0.8273 | 0.019539 | 42.9074 | 1.3939 | 42.4427 | 1.0134 | 0.03292 | 1.0134 | 0.03292
227.14 | 3.413 | 0.0074491 | 0.0037169 | 41.4712 | 44.8842 | 0.8696 | 0.020538 | 43.1777 | 1.7065 | 42.6089 | 1.0198 | 0.040304 | 1.0198 | 0.040304
227.16 | 3.5954 | 0.0074491 | 0.0040028 | 41.555 | 45.1504 | 0.7858 | 0.018559 | 43.3527 | 1.7977 | 42.7535 | 1.0239 | 0.042458 | 1.0239 | 0.042458
227.18 | 3.5172 | 0.0078216 | 0.0042887 | 40.6148 | 44.132 | 0.726 | 0.017147 | 42.3734 | 1.7586 | 41.7872 | 1.0008 | 0.041535 | 1.0008 | 0.041535
227.2 | 3.9602 | 0.0080078 | 0.0048606 | 40.5376 | 44.4978 | 0.8032 | 0.01897 | 42.5177 | 1.9801 | 41.8577 | 1.0042 | 0.046765 | 1.0042 | 0.046765
227.22 | 3.7257 | 0.0081941 | 0.005075 | 41.6055 | 45.3312 | 0.7353 | 0.017366 | 43.4683 | 1.8628 | 42.8474 | 1.0266 | 0.043996 | 1.0266 | 0.043996
227.24 | 4.351 | 0.0083803 | 0.004932 | 41.6887 | 46.0397 | 0.6521 | 0.015401 | 43.8642 | 2.1755 | 43.139 | 1.036 | 0.05138 | 1.036 | 0.05138
227.26 | 3.9341 | 0.0085665 | 0.0050035 | 41.7806 | 45.7147 | 0.5602 | 0.013231 | 43.7477 | 1.9671 | 43.092 | 1.0332 | 0.046458 | 1.0332 | 0.046458
227.28 | 3.8559 | 0.0085665 | 0.005075 | 41.8212 | 45.6771 | 0.5196 | 0.012272 | 43.7492 | 1.928 | 43.1065 | 1.0333 | 0.045535 | 1.0333 | 0.045535
227.3 | 4.1165 | 0.0087527 | 0.005218 | 41.8565 | 45.973 | 0.4843 | 0.011438 | 43.9147 | 2.0582 | 43.2287 | 1.0372 | 0.048611 | 1.0372 | 0.048611
227.32 | 3.3609 | 0.0087527 | 0.0048606 | 41.9674 | 45.3283 | 0.3734 | 0.0088189 | 43.6479 | 1.6805 | 43.0877 | 1.0309 | 0.039689 | 1.0309 | 0.039689
227.34 | 3.413 | 0.0087527 | 0.0045032 | 42.1097 | 45.5227 | 0.2311 | 0.0054581 | 43.8162 | 1.7065 | 43.2474 | 1.0348 | 0.040304 | 1.0348 | 0.040304
227.36 | 3.0222 | 0.0087527 | 0.0042887 | 42.1172 | 45.1394 | 0.2236 | 0.005281 | 43.6283 | 1.5111 | 43.1246 | 1.0304 | 0.035689 | 1.0304 | 0.035689
227.38 | 2.7096 | 0.0087527 | 0.0037169 | 42.2465 | 44.9561 | 0.0943 | 0.0022272 | 43.6013 | 1.3548 | 43.1497 | 1.0298 | 0.031997 | 1.0298 | 0.031997
227.4 | 2.3448 | 0.0087527 | 0.003288 | 42.2915 | 44.6363 | 0.0493 | 0.0011644 | 43.4639 | 1.1724 | 43.0731 | 1.0265 | 0.02769 | 1.0265 | 0.02769
227.42 | 1.5111 | 0.0087527 | 0.0023588 | 42.4621 | 43.9732 | -0.1213 | -0.0028648 | 43.2177 | 0.75556 | 42.9658 | 1.0207 | 0.017845 | 1.0207 | 0.017845
227.44 | 1.459 | 0.0083803 | 0.001787 | 42.5885 | 44.0475 | -0.2477 | -0.0058501 | 43.318 | 0.7295 | 43.0748 | 1.0231 | 0.017229 | 1.0231 | 0.017229
227.46 | 0.96399 | 0.0083803 | 0.00085775 | 42.7377 | 43.7017 | -0.3969 | -0.0093739 | 43.2197 | 0.48199 | 43.059 | 1.0208 | 0.011384 | 1.0208 | 0.011384
227.48 | 0.3908 | 0.0080078 | 0.00042887 | 42.7906 | 43.1814 | -0.4498 | -0.010623 | 42.986 | 0.1954 | 42.9209 | 1.0152 | 0.004615 | 1.0152 | 0.004615
227.5 | 0.15632 | 0.0076354 | -0.00014296 | 42.8887 | 43.045 | -0.5479 | -0.01294 | 42.9669 | 0.078161 | 42.9408 | 1.0148 | 0.001846 | 1.0148 | 0.001846
227.52 | -0.52107 | 0.0072629 | -0.0010722 | 42.9496 | 42.4285 | -0.6088 | -0.014379 | 42.6891 | -0.26054 | 42.7759 | 1.0082 | -0.0061533 | 1.0082 | -0.0061533
227.54 | -0.83372 | 0.0070767 | -0.0015011 | 42.824 | 41.9903 | -0.4832 | -0.011412 | 42.4071 | -0.41686 | 42.5461 | 1.0016 | -0.0098453 | 1.0016 | -0.0098453
227.56 | -1.3808 | 0.0068905 | -0.0022158 | 42.8066 | 41.4258 | -0.4658 | -0.011001 | 42.1162 | -0.69042 | 42.3463 | 0.99469 | -0.016306 | 0.99469 | -0.016306
227.58 | -1.8759 | 0.006518 | -0.0028592 | 42.8611 | 40.9852 | -0.5203 | -0.012288 | 41.9232 | -0.93793 | 42.2358 | 0.99014 | -0.022152 | 0.99014 | -0.022152
227.6 | -2.1364 | 0.0061455 | -0.0031451 | 42.7975 | 40.6611 | -0.4567 | -0.010786 | 41.7293 | -1.0682 | 42.0854 | 0.98556 | -0.025229 | 0.98556 | -0.025229
227.62 | -2.6575 | 0.0059593 | -0.0038599 | 42.8881 | 40.2306 | -0.5473 | -0.012926 | 41.5594 | -1.3287 | 42.0023 | 0.98154 | -0.031382 | 0.98154 | -0.031382
227.64 | -3.2046 | 0.0057731 | -0.0042887 | 42.8799 | 39.6753 | -0.5391 | -0.012732 | 41.2776 | -1.6023 | 41.8117 | 0.97489 | -0.037843 | 0.97489 | -0.037843
227.66 | -3.1264 | 0.0055869 | -0.0045032 | 42.7094 | 39.583 | -0.3686 | -0.0087056 | 41.1462 | -1.5632 | 41.6673 | 0.97179 | -0.03692 | 0.97179 | -0.03692
227.68 | -3.5433 | 0.0054006 | -0.005075 | 42.7841 | 39.2408 | -0.4433 | -0.01047 | 41.0125 | -1.7716 | 41.603 | 0.96863 | -0.041843 | 0.96863 | -0.041843
227.7 | -3.5433 | 0.0052144 | -0.0053609 | 42.6663 | 39.123 | -0.3255 | -0.0076876 | 40.8947 | -1.7716 | 41.4852 | 0.96585 | -0.041843 | 0.96585 | -0.041843
227.72 | -3.882 | 0.0048419 | -0.005218 | 43.5478 | 39.6658 | -0.207 | -0.0048889 | 41.6068 | -1.941 | 42.2538 | 0.98266 | -0.045842 | 0.98266 | -0.045842
227.74 | -3.882 | 0.0048419 | -0.0053609 | 42.4897 | 38.6077 | -0.1489 | -0.0035167 | 40.5487 | -1.941 | 41.1957 | 0.95767 | -0.045842 | 0.95767 | -0.045842
227.76 | -4.3249 | 0.0048419 | -0.0053609 | 42.4573 | 38.1324 | -0.1165 | -0.0027515 | 40.2948 | -2.1625 | 41.0157 | 0.95168 | -0.051073 | 0.95168 | -0.051073
227.78 | -3.7517 | 0.0046557 | -0.0055039 | 42.4135 | 38.6618 | -0.0727 | -0.001717 | 40.5376 | -1.8759 | 41.1629 | 0.95741 | -0.044304 | 0.95741 | -0.044304
227.8 | -3.5172 | 0.0046557 | -0.0053609 | 42.3353 | 38.8181 | 0.0055 | 0.0001299 | 40.5767 | -1.7586 | 41.1629 | 0.95834 | -0.041535 | 0.95834 | -0.041535
227.82 | -3.4391 | 0.0046557 | -0.005218 | 42.3101 | 38.871 | 0.0307 | 0.00072507 | 40.5906 | -1.7195 | 41.1637 | 0.95866 | -0.040612 | 0.95866 | -0.040612
227.84 | -3.2046 | 0.0046557 | -0.0051465 | 42.2804 | 39.0758 | 0.0604 | 0.0014265 | 40.6781 | -1.6023 | 41.2122 | 0.96073 | -0.037843 | 0.96073 | -0.037843
227.86 | -3.2046 | 0.0046557 | -0.0047891 | 42.2119 | 39.0073 | 0.1289 | 0.0030443 | 40.6096 | -1.6023 | 41.1437 | 0.95911 | -0.037843 | 0.95911 | -0.037843
227.88 | -2.7617 | 0.0046557 | -0.0041458 | 42.1097 | 39.348 | 0.2311 | 0.0054581 | 40.7289 | -1.3808 | 41.1891 | 0.96193 | -0.032613 | 0.96193 | -0.032613
227.9 | -2.423 | 0.0046557 | -0.003431 | 41.971 | 39.548 | 0.3698 | 0.0087339 | 40.7595 | -1.2115 | 41.1633 | 0.96265 | -0.028613 | 0.96265 | -0.028613
227.92 | -1.9019 | 0.0046557 | -0.0027162 | 41.8004 | 39.8985 | 0.5404 | 0.012763 | 40.8494 | -0.95096 | 41.1664 | 0.96478 | -0.02246 | 0.96478 | -0.02246
227.94 | -1.5111 | 0.0048419 | -0.0022158 | 41.7004 | 40.1893 | 0.6404 | 0.015125 | 40.9448 | -0.75556 | 41.1967 | 0.96703 | -0.017845 | 0.96703 | -0.017845
227.96 | -0.85977 | 0.0050282 | -0.0013581 | 41.4595 | 40.5997 | 0.8813 | 0.020814 | 41.0296 | -0.42989 | 41.1729 | 0.96903 | -0.010153 | 0.96903 | -0.010153
227.98 | -0.41686 | 0.0054006 | -0.00092922 | 41.4514 | 41.0345 | 0.8894 | 0.021006 | 41.243 | -0.20843 | 41.3124 | 0.97407 | -0.0049227 | 0.97407 | -0.0049227
228 | -0.15632 | 0.0057731 | -0.00021444 | 41.3874 | 41.2311 | 0.9534 | 0.022517 | 41.3092 | -0.078161 | 41.3353 | 0.97564 | -0.001846 | 0.97564 | -0.001846
228.02 | 0.70345 | 0.0059593 | 0.00057183 | 41.3613 | 42.0647 | 0.9795 | 0.023134 | 41.713 | 0.35172 | 41.5958 | 0.98517 | 0.008307 | 0.98517 | 0.008307
228.04 | 0.78161 | 0.0063318 | 0.0010722 | 41.4476 | 42.2292 | 0.8932 | 0.021095 | 41.8384 | 0.3908 | 41.7081 | 0.98813 | 0.00923 | 0.98813 | 0.00923
228.06 | 1.4851 | 0.006518 | 0.0019299 | 41.3868 | 42.8719 | 0.954 | 0.022531 | 42.1293 | 0.74253 | 41.8818 | 0.99501 | 0.017537 | 0.99501 | 0.017537
228.08 | 1.7716 | 0.0068905 | 0.0022158 | 41.4244 | 43.196 | 0.9164 | 0.021643 | 42.3102 | 0.88582 | 42.0149 | 0.99928 | 0.020921 | 0.99928 | 0.020921
228.1 | 2.2146 | 0.0072629 | 0.0029306 | 41.4694 | 43.684 | 0.8714 | 0.020581 | 42.5767 | 1.1073 | 42.2076 | 1.0056 | 0.026152 | 1.0056 | 0.026152
228.12 | 2.7356 | 0.0076354 | 0.003288 | 41.5211 | 44.2567 | 0.8197 | 0.01936 | 42.8889 | 1.3678 | 42.433 | 1.0129 | 0.032305 | 1.0129 | 0.032305
228.14 | 2.9962 | 0.0076354 | 0.0037169 | 41.6289 | 44.6251 | 0.7119 | 0.016814 | 43.127 | 1.4981 | 42.6276 | 1.0186 | 0.035382 | 1.0186 | 0.035382
228.16 | 3.4912 | 0.0078216 | 0.0042887 | 41.576 | 45.0672 | 0.7648 | 0.018063 | 43.3216 | 1.7456 | 42.7397 | 1.0232 | 0.041227 | 1.0232 | 0.041227
228.18 | 3.7257 | 0.0080078 | 0.0045746 | 41.6252 | 45.3509 | 0.7156 | 0.016901 | 43.488 | 1.8628 | 42.8671 | 1.0271 | 0.043996 | 1.0271 | 0.043996
228.2 | 3.8299 | 0.0083803 | 0.0047176 | 41.728 | 45.5579 | 0.6128 | 0.014473 | 43.6429 | 1.9149 | 43.0046 | 1.0308 | 0.045227 | 1.0308 | 0.045227
228.22 | 3.6215 | 0.0085665 | 0.004932 | 41.764 | 45.3855 | 0.5768 | 0.013623 | 43.5747 | 1.8107 | 42.9712 | 1.0291 | 0.042766 | 1.0291 | 0.042766
228.24 | 4.0123 | 0.0087527 | 0.0053609 | 41.7277 | 45.74 | 0.6131 | 0.01448 | 43.7338 | 2.0061 | 43.0651 | 1.0329 | 0.047381 | 1.0329 | 0.047381
228.26 | 4.1946 | 0.0087527 | 0.0053609 | 41.7474 | 45.942 | 0.5934 | 0.014015 | 43.8447 | 2.0973 | 43.1456 | 1.0355 | 0.049534 | 1.0355 | 0.049534
228.28 | 4.1686 | 0.008939 | 0.005218 | 41.9445 | 46.1131 | 0.3963 | 0.0093598 | 44.0288 | 2.0843 | 43.334 | 1.0399 | 0.049227 | 1.0399 | 0.049227
228.3 | 3.6736 | 0.008939 | 0.0047891 | 42.0591 | 45.7327 | 0.2817 | 0.0066532 | 43.8959 | 1.8368 | 43.2836 | 1.0367 | 0.043381 | 1.0367 | 0.043381
228.32 | 3.7517 | 0.008939 | 0.0046461 | 42.0721 | 45.8238 | 0.2687 | 0.0063461 | 43.948 | 1.8759 | 43.3227 | 1.038 | 0.044304 | 1.038 | 0.044304
228.34 | 3.387 | 0.008939 | 0.0041458 | 42.2101 | 45.5971 | 0.1307 | 0.0030869 | 43.9036 | 1.6935 | 43.3391 | 1.0369 | 0.039997 | 1.0369 | 0.039997
228.36 | 3.0483 | 0.008939 | 0.0038599 | 42.2263 | 45.2746 | 0.1145 | 0.0027042 | 43.7504 | 1.5241 | 43.2424 | 1.0333 | 0.035997 | 1.0333 | 0.035997
228.38 | 2.7617 | 0.008939 | 0.0037169 | 42.2551 | 45.0168 | 0.0857 | 0.0020241 | 43.6359 | 1.3808 | 43.1757 | 1.0306 | 0.032613 | 1.0306 | 0.032613
228.4 | 2.449 | 0.008939 | 0.003288 | 42.347 | 44.796 | -0.0062 | -0.00014643 | 43.5715 | 1.2245 | 43.1633 | 1.0291 | 0.028921 | 1.0291 | 0.028921
228.42 | 1.954 | 0.008939 | 0.0025018 | 42.4981 | 44.4521 | -0.1573 | -0.0037151 | 43.4751 | 0.97701 | 43.1494 | 1.0268 | 0.023075 | 1.0268 | 0.023075
228.44 | 1.4069 | 0.0087527 | 0.0019299 | 42.6255 | 44.0324 | -0.2847 | -0.006724 | 43.3289 | 0.70345 | 43.0945 | 1.0233 | 0.016614 | 1.0233 | 0.016614
228.46 | 1.0682 | 0.0085665 | 0.0012866 | 42.7432 | 43.8114 | -0.4024 | -0.0095038 | 43.2773 | 0.5341 | 43.0993 | 1.0221 | 0.012614 | 1.0221 | 0.012614
228.48 | 0.7295 | 0.0083803 | 0.00042887 | 42.9183 | 43.6478 | -0.5775 | -0.013639 | 43.2831 | 0.36475 | 43.1615 | 1.0223 | 0.0086147 | 1.0223 | 0.0086147
228.5 | 0.026054 | 0.0080078 | 0 | 42.9583 | 42.9844 | -0.6175 | -0.014584 | 42.9713 | 0.013027 | 42.967 | 1.0149 | 0.00030767 | 1.0149 | 0.00030767
228.52 | -0.31264 | 0.0078216 | -0.00042887 | 43.007 | 42.6944 | -0.6662 | -0.015734 | 42.8507 | -0.15632 | 42.9028 | 1.012 | -0.003692 | 1.012 | -0.003692
228.54 | -0.85977 | 0.0076354 | -0.0013581 | 43.0632 | 42.2034 | -0.7224 | -0.017062 | 42.6333 | -0.42989 | 42.7766 | 1.0069 | -0.010153 | 1.0069 | -0.010153
228.56 | -1.6414 | 0.0072629 | -0.0020729 | 43.0872 | 41.4458 | -0.7464 | -0.017628 | 42.2665 | -0.82069 | 42.5401 | 0.99825 | -0.019383 | 0.99825 | -0.019383
228.58 | -1.9019 | 0.0068905 | -0.0023588 | 42.986 | 41.0841 | -0.6452 | -0.015238 | 42.035 | -0.95096 | 42.352 | 0.99278 | -0.02246 | 0.99278 | -0.02246
228.6 | -2.3448 | 0.006518 | -0.003288 | 42.9904 | 40.6456 | -0.6496 | -0.015342 | 41.818 | -1.1724 | 42.2088 | 0.98765 | -0.02769 | 0.98765 | -0.02769
228.62 | -2.5793 | 0.0063318 | -0.0035739 | 42.8943 | 40.315 | -0.5535 | -0.013072 | 41.6046 | -1.2897 | 42.0345 | 0.98261 | -0.030459 | 0.98261 | -0.030459
228.64 | -2.9441 | 0.0061455 | -0.0040028 | 42.9385 | 39.9944 | -0.5977 | -0.014116 | 41.4665 | -1.472 | 41.9571 | 0.97935 | -0.034766 | 0.97935 | -0.034766
228.66 | -3.5433 | 0.0059593 | -0.0045032 | 42.9163 | 39.373 | -0.5755 | -0.013592 | 41.1447 | -1.7716 | 41.7352 | 0.97175 | -0.041843 | 0.97175 | -0.041843
228.68 | -3.6215 | 0.0057731 | -0.0047891 | 42.8253 | 39.2038 | -0.4845 | -0.011443 | 41.0146 | -1.8107 | 41.6181 | 0.96868 | -0.042766 | 0.96868 | -0.042766
228.7 | -3.6215 | 0.0054006 | -0.005218 | 43.7574 | 40.1359 | -0.4166 | -0.0098392 | 41.9467 | -1.8107 | 42.5502 | 0.99069 | -0.042766 | 0.99069 | -0.042766
228.72 | -3.8038 | 0.0054006 | -0.0055039 | 42.7415 | 38.9377 | -0.4007 | -0.0094637 | 40.8396 | -1.9019 | 41.4736 | 0.96454 | -0.044919 | 0.96454 | -0.044919
228.74 | -3.9862 | 0.0050282 | -0.0053609 | 42.6453 | 38.6591 | -0.3045 | -0.0071916 | 40.6522 | -1.9931 | 41.3166 | 0.96012 | -0.047073 | 0.96012 | -0.047073
228.76 | -3.908 | 0.0048419 | -0.0053609 | 43.5528 | 39.6448 | -0.212 | -0.005007 | 41.5988 | -1.954 | 42.2501 | 0.98247 | -0.04615 | 0.98247 | -0.04615
228.78 | -3.6996 | 0.0048419 | -0.005218 | 43.4646 | 39.765 | -0.1238 | -0.0029239 | 41.6148 | -1.8498 | 42.2314 | 0.98285 | -0.043689 | 0.98285 | -0.043689
228.8 | -3.6215 | 0.0048419 | -0.005218 | 43.4456 | 39.8241 | -0.1048 | -0.0024752 | 41.6349 | -1.8107 | 42.2384 | 0.98333 | -0.042766 | 0.98333 | -0.042766
228.82 | -3.5694 | 0.0046557 | -0.005218 | 42.368 | 38.7986 | -0.0272 | -0.00064241 | 40.5833 | -1.7847 | 41.1782 | 0.95849 | -0.04215 | 0.95849 | -0.04215
228.84 | -3.4391 | 0.0046557 | -0.005075 | 42.3708 | 38.9317 | -0.03 | -0.00070854 | 40.6513 | -1.7195 | 41.2244 | 0.9601 | -0.040612 | 0.9601 | -0.040612
228.86 | -3.0483 | 0.0046557 | -0.0046461 | 42.2701 | 39.2218 | 0.0707 | 0.0016698 | 40.746 | -1.5241 | 41.254 | 0.96233 | -0.035997 | 0.96233 | -0.035997
228.88 | -2.8398 | 0.0046557 | -0.0041458 | 42.183 | 39.3432 | 0.1578 | 0.0037269 | 40.7631 | -1.4199 | 41.2364 | 0.96274 | -0.033536 | 0.96274 | -0.033536
228.9 | -2.3188 | 0.0046557 | -0.0033595 | 42.0283 | 39.7095 | 0.3125 | 0.0073806 | 40.8689 | -1.1594 | 41.2554 | 0.96524 | -0.027382 | 0.96524 | -0.027382
228.92 | -1.954 | 0.0048419 | -0.0027162 | 41.8508 | 39.8968 | 0.49 | 0.011573 | 40.8738 | -0.97701 | 41.1995 | 0.96535 | -0.023075 | 0.96535 | -0.023075
228.94 | -1.3548 | 0.0050282 | -0.001787 | 41.7214 | 40.3666 | 0.6194 | 0.014629 | 41.044 | -0.6774 | 41.2698 | 0.96937 | -0.015999 | 0.96937 | -0.015999
228.96 | -0.99004 | 0.0054006 | -0.0015011 | 41.6628 | 40.6728 | 0.678 | 0.016013 | 41.1678 | -0.49502 | 41.3328 | 0.9723 | -0.011691 | 0.9723 | -0.011691
228.98 | -0.65134 | 0.0054006 | -0.00092922 | 41.5562 | 40.9049 | 0.7846 | 0.018531 | 41.2305 | -0.32567 | 41.3391 | 0.97378 | -0.0076917 | 0.97378 | -0.0076917
229 | -0.10421 | 0.0055869 | 0 | 41.4417 | 41.3375 | 0.8991 | 0.021235 | 41.3896 | -0.052107 | 41.407 | 0.97753 | -0.0012307 | 0.97753 | -0.0012307
229.02 | 0.70345 | 0.0059593 | 0.00057183 | 41.388 | 42.0914 | 0.9528 | 0.022503 | 41.7397 | 0.35172 | 41.6225 | 0.9858 | 0.008307 | 0.9858 | 0.008307
229.04 | 0.85977 | 0.0061455 | 0.0010007 | 41.4811 | 42.3409 | 0.8597 | 0.020304 | 41.911 | 0.42989 | 41.7677 | 0.98985 | 0.010153 | 0.98985 | 0.010153
229.06 | 1.7456 | 0.006518 | 0.001787 | 41.391 | 43.1366 | 0.9498 | 0.022432 | 42.2638 | 0.8728 | 41.9729 | 0.99818 | 0.020614 | 0.99818 | 0.020614
229.08 | 2.2667 | 0.0067042 | 0.0023588 | 41.3183 | 43.585 | 1.0225 | 0.024149 | 42.4516 | 1.1333 | 42.0739 | 1.0026 | 0.026767 | 1.0026 | 0.026767
229.1 | 2.2146 | 0.0068905 | 0.0026447 | 41.4144 | 43.629 | 0.9264 | 0.02188 | 42.5217 | 1.1073 | 42.1526 | 1.0043 | 0.026152 | 1.0043 | 0.026152
229.12 | 2.7617 | 0.0072629 | 0.0035025 | 41.3314 | 44.0931 | 1.0094 | 0.02384 | 42.7122 | 1.3808 | 42.252 | 1.0088 | 0.032613 | 1.0088 | 0.032613
229.14 | 3.3349 | 0.0074491 | 0.0038599 | 41.4274 | 44.7623 | 0.9134 | 0.021573 | 43.0948 | 1.6674 | 42.539 | 1.0178 | 0.039381 | 1.0178 | 0.039381
229.16 | 3.2828 | 0.0076354 | 0.0040028 | 41.5748 | 44.8576 | 0.766 | 0.018091 | 43.2162 | 1.6414 | 42.6691 | 1.0207 | 0.038766 | 1.0207 | 0.038766
229.18 | 3.4912 | 0.0078216 | 0.0044317 | 41.5823 | 45.0735 | 0.7585 | 0.017914 | 43.3279 | 1.7456 | 42.746 | 1.0233 | 0.041227 | 1.0233 | 0.041227
229.2 | 3.8299 | 0.0080078 | 0.0046461 | 41.6475 | 45.4774 | 0.6933 | 0.016374 | 43.5624 | 1.9149 | 42.9241 | 1.0289 | 0.045227 | 1.0289 | 0.045227
229.22 | 4.1686 | 0.0081941 | 0.004932 | 41.6747 | 45.8433 | 0.6661 | 0.015732 | 43.759 | 2.0843 | 43.0642 | 1.0335 | 0.049227 | 1.0335 | 0.049227
229.24 | 3.9341 | 0.0083803 | 0.004932 | 41.764 | 45.6981 | 0.5768 | 0.013623 | 43.7311 | 1.9671 | 43.0754 | 1.0328 | 0.046458 | 1.0328 | 0.046458
229.26 | 3.9862 | 0.0083803 | 0.005075 | 41.7676 | 45.7538 | 0.5732 | 0.013538 | 43.7607 | 1.9931 | 43.0963 | 1.0335 | 0.047073 | 1.0335 | 0.047073
229.28 | 3.6996 | 0.0085665 | 0.0050035 | 41.8805 | 45.5801 | 0.4603 | 0.010871 | 43.7303 | 1.8498 | 43.1137 | 1.0328 | 0.043689 | 1.0328 | 0.043689
229.3 | 3.7517 | 0.0085665 | 0.005075 | 41.9061 | 45.6578 | 0.4347 | 0.010267 | 43.782 | 1.8759 | 43.1567 | 1.034 | 0.044304 | 1.034 | 0.044304
229.32 | 3.7257 | 0.0085665 | 0.0050035 | 41.9568 | 45.6825 | 0.384 | 0.0090693 | 43.8196 | 1.8628 | 43.1987 | 1.0349 | 0.043996 | 1.0349 | 0.043996
229.34 | 3.387 | 0.0085665 | 0.0046461 | 42.0585 | 45.4455 | 0.2823 | 0.0066673 | 43.752 | 1.6935 | 43.1875 | 1.0333 | 0.039997 | 1.0333 | 0.039997
229.36 | 3.1004 | 0.0087527 | 0.0038599 | 42.1776 | 45.278 | 0.1632 | 0.0038544 | 43.7278 | 1.5502 | 43.2111 | 1.0328 | 0.036612 | 1.0328 | 0.036612
229.38 | 2.7617 | 0.0085665 | 0.0035025 | 42.3321 | 45.0938 | 0.0087 | 0.00020548 | 43.7129 | 1.3808 | 43.2527 | 1.0324 | 0.032613 | 1.0324 | 0.032613
229.4 | 2.3448 | 0.0085665 | 0.0030021 | 42.4233 | 44.7681 | -0.0825 | -0.0019485 | 43.5957 | 1.1724 | 43.2049 | 1.0296 | 0.02769 | 1.0296 | 0.02769
229.42 | 2.0322 | 0.0085665 | 0.0023588 | 42.5276 | 44.5598 | -0.1868 | -0.0044118 | 43.5437 | 1.0161 | 43.205 | 1.0284 | 0.023998 | 1.0284 | 0.023998
229.44 | 1.4069 | 0.0083803 | 0.0015011 | 42.7517 | 44.1586 | -0.4109 | -0.0097046 | 43.4551 | 0.70345 | 43.2207 | 1.0263 | 0.016614 | 1.0263 | 0.016614
229.46 | 0.99004 | 0.0081941 | 0.00085775 | 42.8702 | 43.8602 | -0.5294 | -0.012503 | 43.3652 | 0.49502 | 43.2002 | 1.0242 | 0.011691 | 1.0242 | 0.011691
229.48 | 0.65134 | 0.0080078 | 0.00042887 | 42.933 | 43.5843 | -0.5922 | -0.013987 | 43.2587 | 0.32567 | 43.1501 | 1.0217 | 0.0076917 | 1.0217 | 0.0076917
229.5 | 0.13027 | 0.0076354 | -0.00028591 | 43.052 | 43.1823 | -0.7112 | -0.016797 | 43.1171 | 0.065134 | 43.0954 | 1.0183 | 0.0015383 | 1.0183 | 0.0015383
229.52 | -0.26054 | 0.0072629 | -0.0010007 | 43.0021 | 42.7416 | -0.6613 | -0.015619 | 42.8718 | -0.13027 | 42.9153 | 1.0125 | -0.0030767 | 1.0125 | -0.0030767
229.54 | -1.0421 | 0.0068905 | -0.001644 | 42.9892 | 41.9471 | -0.6484 | -0.015314 | 42.4681 | -0.52107 | 42.6418 | 1.003 | -0.012307 | 1.003 | -0.012307
229.56 | -1.5893 | 0.0067042 | -0.0022873 | 43.0385 | 41.4492 | -0.6977 | -0.016478 | 42.2439 | -0.79464 | 42.5087 | 0.99771 | -0.018768 | 0.99771 | -0.018768
229.58 | -1.954 | 0.0063318 | -0.0028592 | 42.943 | 40.989 | -0.6022 | -0.014223 | 41.966 | -0.97701 | 42.2917 | 0.99115 | -0.023075 | 0.99115 | -0.023075
229.6 | -2.2927 | 0.0059593 | -0.003431 | 42.9355 | 40.6428 | -0.5947 | -0.014046 | 41.7891 | -1.1464 | 42.1713 | 0.98697 | -0.027075 | 0.98697 | -0.027075
229.62 | -2.5793 | 0.0059593 | -0.0040028 | 42.9398 | 40.3605 | -0.599 | -0.014147 | 41.6501 | -1.2897 | 42.08 | 0.98369 | -0.030459 | 0.98369 | -0.030459
229.64 | -2.8398 | 0.0055869 | -0.0041458 | 43.9298 | 41.09 | -0.589 | -0.013911 | 42.5099 | -1.4199 | 42.9832 | 1.004 | -0.033536 | 1.004 | -0.033536
229.66 | -3.3088 | 0.0054006 | -0.0047891 | 44.0045 | 40.6957 | -0.6637 | -0.015675 | 42.3501 | -1.6544 | 42.9016 | 1.0002 | -0.039074 | 1.0002 | -0.039074
229.68 | -3.8038 | 0.0052144 | -0.005218 | 43.0054 | 39.2016 | -0.6646 | -0.015696 | 41.1035 | -1.9019 | 41.7375 | 0.97078 | -0.044919 | 0.97078 | -0.044919
229.7 | -3.8299 | 0.0050282 | -0.005218 | 42.8875 | 39.0576 | -0.5467 | -0.012912 | 40.9726 | -1.9149 | 41.6109 | 0.96768 | -0.045227 | 0.96768 | -0.045227
229.72 | -3.6996 | 0.0046557 | -0.0055039 | 43.7889 | 40.0893 | -0.4481 | -0.010583 | 41.9391 | -1.8498 | 42.5557 | 0.99051 | -0.043689 | 0.99051 | -0.043689
229.74 | -3.9602 | 0.0046557 | -0.0059327 | 43.9058 | 39.9456 | -0.565 | -0.013344 | 41.9257 | -1.9801 | 42.5857 | 0.9902 | -0.046765 | 0.9902 | -0.046765
229.76 | -3.9862 | 0.0044695 | -0.0057898 | 43.8093 | 39.8231 | -0.4685 | -0.011065 | 41.8162 | -1.9931 | 42.4806 | 0.98761 | -0.047073 | 0.98761 | -0.047073
229.78 | -3.9602 | 0.004097 | -0.0056468 | 43.6766 | 39.7164 | -0.3358 | -0.0079309 | 41.6965 | -1.9801 | 42.3565 | 0.98478 | -0.046765 | 0.98478 | -0.046765
229.8 | -3.6736 | 0.004097 | -0.0053609 | 42.5699 | 38.8963 | -0.2291 | -0.0054109 | 40.7331 | -1.8368 | 41.3454 | 0.96203 | -0.043381 | 0.96203 | -0.043381
229.82 | -3.2828 | 0.0039108 | -0.005218 | 42.438 | 39.1552 | -0.0972 | -0.0022957 | 40.7966 | -1.6414 | 41.3437 | 0.96353 | -0.038766 | 0.96353 | -0.038766
229.84 | -3.4651 | 0.0039108 | -0.005218 | 42.4365 | 38.9714 | -0.0957 | -0.0022602 | 40.7039 | -1.7326 | 41.2815 | 0.96134 | -0.04092 | 0.96134 | -0.04092
229.86 | -3.2828 | 0.0039108 | -0.004932 | 43.3753 | 40.0925 | -0.0345 | -0.00081482 | 41.7339 | -1.6414 | 42.281 | 0.98567 | -0.038766 | 0.98567 | -0.038766
229.88 | -2.6575 | 0.0039108 | -0.0045032 | 43.2638 | 40.6063 | 0.077 | 0.0018186 | 41.9351 | -1.3287 | 42.378 | 0.99042 | -0.031382 | 0.99042 | -0.031382
229.9 | -2.2667 | 0.0039108 | -0.0040028 | 43.1923 | 40.9256 | 0.1485 | 0.0035073 | 42.059 | -1.1333 | 42.4367 | 0.99334 | -0.026767 | 0.99334 | -0.026767
229.92 | -2.0061 | 0.0039108 | -0.0031451 | 41.9944 | 39.9883 | 0.3464 | 0.0081812 | 40.9913 | -1.0031 | 41.3257 | 0.96813 | -0.02369 | 0.96813 | -0.02369
229.94 | -1.433 | 0.0039108 | -0.0023588 | 41.8189 | 40.3859 | 0.5219 | 0.012326 | 41.1024 | -0.71648 | 41.3412 | 0.97075 | -0.016922 | 0.97075 | -0.016922
229.96 | -1.2506 | 0.004097 | -0.001644 | 41.7091 | 40.4585 | 0.6317 | 0.014919 | 41.0838 | -0.62529 | 41.2922 | 0.97031 | -0.014768 | 0.97031 | -0.014768
229.98 | -0.83372 | 0.0044695 | -0.00092922 | 41.5691 | 40.7354 | 0.7717 | 0.018226 | 41.1522 | -0.41686 | 41.2912 | 0.97193 | -0.0098453 | 0.97193 | -0.0098453
230 | -0.10421 | 0.0046557 | -0.00057183 | 41.4847 | 41.3805 | 0.8561 | 0.020219 | 41.4326 | -0.052107 | 41.45 | 0.97855 | -0.0012307 | 0.97855 | -0.0012307
230.02 | 0.3908 | 0.0050282 | 0.00028591 | 41.3823 | 41.7731 | 0.9585 | 0.022638 | 41.5777 | 0.1954 | 41.5126 | 0.98198 | 0.004615 | 0.98198 | 0.004615
230.04 | 1.2245 | 0.0052144 | 0.00085775 | 41.3591 | 42.5836 | 0.9817 | 0.023186 | 41.9714 | 0.61226 | 41.7673 | 0.99127 | 0.01446 | 0.99127 | 0.01446
230.06 | 1.3287 | 0.0054006 | 0.0013581 | 41.3959 | 42.7246 | 0.9449 | 0.022317 | 42.0603 | 0.66437 | 41.8388 | 0.99337 | 0.015691 | 0.99337 | 0.015691
230.08 | 1.9801 | 0.0059593 | 0.0020729 | 41.3535 | 43.3336 | 0.9873 | 0.023318 | 42.3435 | 0.99004 | 42.0135 | 1.0001 | 0.023383 | 1.0001 | 0.023383
230.1 | 2.5012 | 0.0059593 | 0.0025018 | 41.415 | 43.9162 | 0.9258 | 0.021865 | 42.6656 | 1.2506 | 42.2487 | 1.0077 | 0.029536 | 1.0077 | 0.029536
230.12 | 2.5533 | 0.0063318 | 0.0028592 | 41.4397 | 43.993 | 0.9011 | 0.021282 | 42.7163 | 1.2766 | 42.2908 | 1.0089 | 0.030151 | 1.0089 | 0.030151
230.14 | 3.1785 | 0.0067042 | 0.0035739 | 41.4508 | 44.6293 | 0.89 | 0.02102 | 43.0401 | 1.5893 | 42.5103 | 1.0165 | 0.037535 | 1.0165 | 0.037535
230.16 | 3.5694 | 0.0068905 | 0.0037169 | 41.5033 | 45.0727 | 0.8375 | 0.01978 | 43.288 | 1.7847 | 42.6931 | 1.0224 | 0.04215 | 1.0224 | 0.04215
230.18 | 3.2828 | 0.0070767 | 0.0040028 | 41.5958 | 44.8786 | 0.745 | 0.017595 | 43.2372 | 1.6414 | 42.6901 | 1.0212 | 0.038766 | 1.0212 | 0.038766
230.2 | 3.9862 | 0.0070767 | 0.0044317 | 41.5514 | 45.5376 | 0.7894 | 0.018644 | 43.5445 | 1.9931 | 42.8801 | 1.0284 | 0.047073 | 1.0284 | 0.047073
230.22 | 4.3249 | 0.0074491 | 0.0047176 | 40.6677 | 44.9926 | 0.6731 | 0.015897 | 42.8302 | 2.1625 | 42.1093 | 1.0116 | 0.051073 | 1.0116 | 0.051073
230.24 | 4.1686 | 0.0076354 | 0.0047891 | 41.7344 | 45.903 | 0.6064 | 0.014322 | 43.8187 | 2.0843 | 43.1239 | 1.0349 | 0.049227 | 1.0349 | 0.049227
230.26 | 4.1425 | 0.0078216 | 0.0048606 | 40.7904 | 44.9329 | 0.5504 | 0.012999 | 42.8617 | 2.0713 | 42.1712 | 1.0123 | 0.048919 | 1.0123 | 0.048919
230.28 | 3.9341 | 0.0078216 | 0.004932 | 41.8079 | 45.742 | 0.5329 | 0.012586 | 43.775 | 1.9671 | 43.1193 | 1.0339 | 0.046458 | 1.0339 | 0.046458
230.3 | 3.8559 | 0.0078216 | 0.0047891 | 41.8466 | 45.7025 | 0.4942 | 0.011672 | 43.7746 | 1.928 | 43.1319 | 1.0339 | 0.045535 | 1.0339 | 0.045535
230.32 | 3.6736 | 0.0078216 | 0.0044317 | 41.9557 | 45.6293 | 0.3851 | 0.0090952 | 43.7925 | 1.8368 | 43.1802 | 1.0343 | 0.043381 | 1.0343 | 0.043381
230.34 | 3.3609 | 0.0080078 | 0.0040028 | 42.0275 | 45.3884 | 0.3133 | 0.0073995 | 43.708 | 1.6805 | 43.1478 | 1.0323 | 0.039689 | 1.0323 | 0.039689
230.36 | 2.8138 | 0.0080078 | 0.0038599 | 42.138 | 44.9518 | 0.2028 | 0.0047897 | 43.5449 | 1.4069 | 43.0759 | 1.0284 | 0.033228 | 1.0284 | 0.033228
230.38 | 2.8398 | 0.0080078 | 0.0033595 | 42.1755 | 45.0153 | 0.1653 | 0.003904 | 43.5954 | 1.4199 | 43.1221 | 1.0296 | 0.033536 | 1.0296 | 0.033536
230.4 | 2.449 | 0.0078216 | 0.0027162 | 42.3014 | 44.7504 | 0.0394 | 0.00093054 | 43.5259 | 1.2245 | 43.1177 | 1.028 | 0.028921 | 1.028 | 0.028921
230.42 | 2.0061 | 0.0078216 | 0.0020729 | 42.4344 | 44.4405 | -0.0936 | -0.0022106 | 43.4375 | 1.0031 | 43.1031 | 1.0259 | 0.02369 | 1.0259 | 0.02369
230.44 | 1.5111 | 0.0078216 | 0.001644 | 42.5323 | 44.0434 | -0.1915 | -0.0045228 | 43.2879 | 0.75556 | 43.036 | 1.0224 | 0.017845 | 1.0224 | 0.017845
230.46 | 0.96399 | 0.0076354 | 0.00071479 | 42.6931 | 43.6571 | -0.3523 | -0.0083206 | 43.1751 | 0.48199 | 43.0144 | 1.0197 | 0.011384 | 1.0197 | 0.011384
230.48 | 0.57318 | 0.0072629 | 0.00028591 | 42.7741 | 43.3473 | -0.4333 | -0.010234 | 43.0607 | 0.28659 | 42.9652 | 1.017 | 0.0067687 | 1.017 | 0.0067687
230.5 | 0.20843 | 0.0070767 | -0.00028591 | 42.8596 | 43.068 | -0.5188 | -0.012253 | 42.9638 | 0.10421 | 42.9291 | 1.0147 | 0.0024613 | 1.0147 | 0.0024613
230.52 | -0.49502 | 0.0068905 | -0.0012151 | 42.9947 | 42.4997 | -0.6539 | -0.015444 | 42.7472 | -0.24751 | 42.8297 | 1.0096 | -0.0058457 | 1.0096 | -0.0058457
230.54 | -0.78161 | 0.006518 | -0.001787 | 43.0015 | 42.2199 | -0.6607 | -0.015604 | 42.6107 | -0.3908 | 42.741 | 1.0064 | -0.00923 | 1.0064 | -0.00923
230.56 | -1.3548 | 0.0061455 | -0.0023588 | 42.9824 | 41.6276 | -0.6416 | -0.015153 | 42.305 | -0.6774 | 42.5308 | 0.99915 | -0.015999 | 0.99915 | -0.015999
230.58 | -1.928 | 0.0059593 | -0.003288 | 43.0232 | 41.0952 | -0.6824 | -0.016117 | 42.0592 | -0.96399 | 42.3805 | 0.99335 | -0.022767 | 0.99335 | -0.022767
230.6 | -2.2667 | 0.0057731 | -0.003431 | 42.9042 | 40.6375 | -0.5634 | -0.013306 | 41.7709 | -1.1333 | 42.1486 | 0.98654 | -0.026767 | 0.98654 | -0.026767
230.62 | -2.6835 | 0.0054006 | -0.0040028 | 42.9805 | 40.297 | -0.6397 | -0.015108 | 41.6387 | -1.3418 | 42.086 | 0.98342 | -0.03169 | 0.98342 | -0.03169
230.64 | -2.9962 | 0.0052144 | -0.0046461 | 42.988 | 39.9918 | -0.6472 | -0.015285 | 41.4899 | -1.4981 | 41.9893 | 0.9799 | -0.035382 | 0.9799 | -0.035382
230.66 | -3.413 | 0.0050282 | -0.0048606 | 42.9294 | 39.5164 | -0.5886 | -0.013901 | 41.2229 | -1.7065 | 41.7917 | 0.9736 | -0.040304 | 0.9736 | -0.040304
230.68 | -3.4912 | 0.0048419 | -0.005218 | 42.8505 | 39.3593 | -0.5097 | -0.012038 | 41.1049 | -1.7456 | 41.6868 | 0.97081 | -0.041227 | 0.97081 | -0.041227
230.7 | -3.4651 | 0.0048419 | -0.0053609 | 42.8215 | 39.3564 | -0.4807 | -0.011353 | 41.0889 | -1.7326 | 41.6665 | 0.97043 | -0.04092 | 0.97043 | -0.04092
230.72 | -3.8038 | 0.0044695 | -0.0057898 | 42.8517 | 39.0479 | -0.5109 | -0.012066 | 40.9498 | -1.9019 | 41.5838 | 0.96715 | -0.044919 | 0.96715 | -0.044919
230.74 | -4.0123 | 0.0044695 | -0.0059327 | 42.7526 | 38.7403 | -0.4118 | -0.0097258 | 40.7465 | -2.0061 | 41.4152 | 0.96235 | -0.047381 | 0.96235 | -0.047381
230.76 | -4.1686 | 0.0042833 | -0.0057898 | 42.6718 | 38.5032 | -0.331 | -0.0078175 | 40.5875 | -2.0843 | 41.2823 | 0.95859 | -0.049227 | 0.95859 | -0.049227
230.78 | -4.1946 | 0.0042833 | -0.0055039 | 43.5645 | 39.3699 | -0.2237 | -0.0052833 | 41.4672 | -2.0973 | 42.1663 | 0.97937 | -0.049534 | 0.97937 | -0.049534
230.8 | -3.6996 | 0.004097 | -0.0053609 | 42.5005 | 38.8009 | -0.1597 | -0.0037718 | 40.6507 | -1.8498 | 41.2673 | 0.96008 | -0.043689 | 0.96008 | -0.043689
230.82 | -3.5433 | 0.004097 | -0.0052894 | 42.4129 | 38.8696 | -0.0721 | -0.0017028 | 40.6413 | -1.7716 | 41.2318 | 0.95986 | -0.041843 | 0.95986 | -0.041843
230.84 | -3.413 | 0.004097 | -0.005075 | 42.4266 | 39.0136 | -0.0858 | -0.0020264 | 40.7201 | -1.7065 | 41.2889 | 0.96172 | -0.040304 | 0.96172 | -0.040304
230.86 | -3.1264 | 0.004097 | -0.0045746 | 42.2854 | 39.159 | 0.0554 | 0.0013084 | 40.7222 | -1.5632 | 41.2433 | 0.96177 | -0.03692 | 0.96177 | -0.03692
230.88 | -2.9701 | 0.004097 | -0.0040028 | 42.1985 | 39.2284 | 0.1423 | 0.0033608 | 40.7134 | -1.4851 | 41.2085 | 0.96157 | -0.035074 | 0.96157 | -0.035074
230.9 | -2.423 | 0.004097 | -0.003288 | 42.0358 | 39.6128 | 0.305 | 0.0072035 | 40.8243 | -1.2115 | 41.2281 | 0.96418 | -0.028613 | 0.96418 | -0.028613
230.92 | -1.7456 | 0.0042833 | -0.0027162 | 41.9217 | 40.1761 | 0.4191 | 0.0098983 | 41.0489 | -0.8728 | 41.3398 | 0.96949 | -0.020614 | 0.96949 | -0.020614
230.94 | -1.5111 | 0.0042833 | -0.0022158 | 41.8478 | 40.3367 | 0.493 | 0.011644 | 41.0922 | -0.75556 | 41.3441 | 0.97051 | -0.017845 | 0.97051 | -0.017845
230.96 | -1.0421 | 0.0046557 | -0.0019299 | 41.7608 | 40.7187 | 0.58 | 0.013698 | 41.2397 | -0.52107 | 41.4134 | 0.97399 | -0.012307 | 0.97399 | -0.012307
230.98 | -0.52107 | 0.0048419 | -0.0012151 | 41.6493 | 41.1282 | 0.6915 | 0.016332 | 41.3888 | -0.26054 | 41.4756 | 0.97751 | -0.0061533 | 0.97751 | -0.0061533
231 | -0.10421 | 0.0050282 | -0.00028591 | 41.5297 | 41.4255 | 0.8111 | 0.019156 | 41.4776 | -0.052107 | 41.495 | 0.97961 | -0.0012307 | 0.97961 | -0.0012307
231.02 | 0.54713 | 0.0054006 | 0 | 41.4877 | 42.0348 | 0.8531 | 0.020148 | 41.7613 | 0.27356 | 41.6701 | 0.98631 | 0.006461 | 0.98631 | 0.006461
231.04 | 0.70345 | 0.0055869 | 0.00085775 | 41.4606 | 42.164 | 0.8802 | 0.020788 | 41.8123 | 0.35172 | 41.6951 | 0.98752 | 0.008307 | 0.98752 | 0.008307
231.06 | 1.5111 | 0.0059593 | 0.001644 | 41.4255 | 42.9366 | 0.9153 | 0.021617 | 42.1811 | 0.75556 | 41.9292 | 0.99623 | 0.017845 | 0.99623 | 0.017845
231.08 | 1.7977 | 0.0063318 | 0.0020729 | 41.5132 | 43.3109 | 0.8276 | 0.019546 | 42.4121 | 0.89885 | 42.1124 | 1.0017 | 0.021229 | 1.0017 | 0.021229
231.1 | 2.3969 | 0.006518 | 0.0028592 | 41.4589 | 43.8558 | 0.8819 | 0.020829 | 42.6574 | 1.1985 | 42.2579 | 1.0075 | 0.028305 | 1.0075 | 0.028305
231.12 | 2.918 | 0.0067042 | 0.003288 | 41.4318 | 44.3498 | 0.909 | 0.021469 | 42.8908 | 1.459 | 42.4045 | 1.013 | 0.034459 | 1.013 | 0.034459
231.14 | 2.9441 | 0.0068905 | 0.0035739 | 41.5703 | 44.5144 | 0.7705 | 0.018198 | 43.0423 | 1.472 | 42.5517 | 1.0166 | 0.034766 | 1.0166 | 0.034766
231.16 | 3.0743 | 0.0070767 | 0.0041458 | 41.5376 | 44.6119 | 0.8032 | 0.01897 | 43.0748 | 1.5372 | 42.5624 | 1.0173 | 0.036305 | 1.0173 | 0.036305
231.18 | 3.7257 | 0.0074491 | 0.0042887 | 41.5905 | 45.3162 | 0.7503 | 0.01772 | 43.4533 | 1.8628 | 42.8324 | 1.0263 | 0.043996 | 1.0263 | 0.043996
231.2 | 3.6736 | 0.0076354 | 0.0044317 | 41.7147 | 45.3883 | 0.6261 | 0.014787 | 43.5515 | 1.8368 | 42.9392 | 1.0286 | 0.043381 | 1.0286 | 0.043381
231.22 | 4.0123 | 0.0078216 | 0.0047891 | 41.7595 | 45.7718 | 0.5813 | 0.013729 | 43.7656 | 2.0061 | 43.0969 | 1.0337 | 0.047381 | 1.0337 | 0.047381
231.24 | 4.2728 | 0.0080078 | 0.005075 | 41.704 | 45.9768 | 0.6368 | 0.01504 | 43.8404 | 2.1364 | 43.1283 | 1.0354 | 0.050457 | 1.0354 | 0.050457
231.26 | 4.1686 | 0.0080078 | 0.005075 | 41.7965 | 45.9651 | 0.5443 | 0.012855 | 43.8808 | 2.0843 | 43.186 | 1.0364 | 0.049227 | 1.0364 | 0.049227
231.28 | 4.1686 | 0.0081941 | 0.004932 | 41.8569 | 46.0255 | 0.4839 | 0.011429 | 43.9412 | 2.0843 | 43.2464 | 1.0378 | 0.049227 | 1.0378 | 0.049227
231.3 | 3.7517 | 0.0081941 | 0.0046461 | 41.9421 | 45.6938 | 0.3987 | 0.0094164 | 43.818 | 1.8759 | 43.1927 | 1.0349 | 0.044304 | 1.0349 | 0.044304
231.32 | 3.6996 | 0.0081941 | 0.0044317 | 41.952 | 45.6516 | 0.3888 | 0.0091826 | 43.8018 | 1.8498 | 43.1852 | 1.0345 | 0.043689 | 1.0345 | 0.043689
231.34 | 3.4651 | 0.0081941 | 0.0041458 | 42.0698 | 45.5349 | 0.271 | 0.0064004 | 43.8024 | 1.7326 | 43.2248 | 1.0345 | 0.04092 | 1.0345 | 0.04092
231.36 | 3.0743 | 0.0081941 | 0.0035739 | 42.1638 | 45.2381 | 0.177 | 0.0041804 | 43.701 | 1.5372 | 43.1886 | 1.0321 | 0.036305 | 1.0321 | 0.036305
231.38 | 2.6835 | 0.0081941 | 0.003288 | 42.2353 | 44.9188 | 0.1055 | 0.0024917 | 43.5771 | 1.3418 | 43.1298 | 1.0292 | 0.03169 | 1.0292 | 0.03169
231.4 | 2.3709 | 0.0081941 | 0.0028592 | 42.2915 | 44.6624 | 0.0493 | 0.0011644 | 43.4769 | 1.1854 | 43.0818 | 1.0268 | 0.027998 | 1.0268 | 0.027998
231.42 | 2.0582 | 0.0080078 | 0.0022158 | 42.4179 | 44.4761 | -0.0771 | -0.0018209 | 43.447 | 1.0291 | 43.104 | 1.0261 | 0.024306 | 1.0261 | 0.024306
231.44 | 1.459 | 0.0080078 | 0.0015011 | 42.5762 | 44.0352 | -0.2354 | -0.0055596 | 43.3057 | 0.7295 | 43.0625 | 1.0228 | 0.017229 | 1.0228 | 0.017229
231.46 | 1.1464 | 0.0078216 | 0.00085775 | 42.7075 | 43.8539 | -0.3667 | -0.0086607 | 43.2807 | 0.57318 | 43.0896 | 1.0222 | 0.013537 | 1.0222 | 0.013537
231.48 | 0.59923 | 0.0076354 | 0.00014296 | 42.7975 | 43.3967 | -0.4567 | -0.010786 | 43.0971 | 0.29962 | 42.9972 | 1.0179 | 0.0070763 | 1.0179 | 0.0070763
231.5 | 0.20843 | 0.0072629 | -0.00042887 | 42.9219 | 43.1303 | -0.5811 | -0.013724 | 43.0261 | 0.10421 | 42.9914 | 1.0162 | 0.0024613 | 1.0162 | 0.0024613
231.52 | -0.36475 | 0.0068905 | -0.00092922 | 42.9022 | 42.5374 | -0.5614 | -0.013259 | 42.7198 | -0.18238 | 42.7806 | 1.009 | -0.0043073 | 1.009 | -0.0043073
231.54 | -0.85977 | 0.0068905 | -0.001787 | 42.9601 | 42.1003 | -0.6193 | -0.014627 | 42.5302 | -0.42989 | 42.6735 | 1.0045 | -0.010153 | 1.0045 | -0.010153
231.56 | -1.5893 | 0.006518 | -0.0022158 | 42.967 | 41.3777 | -0.6262 | -0.01479 | 42.1724 | -0.79464 | 42.4372 | 0.99602 | -0.018768 | 0.99602 | -0.018768
231.58 | -1.7977 | 0.0063318 | -0.0028592 | 42.9398 | 41.1421 | -0.599 | -0.014147 | 42.0409 | -0.89885 | 42.3406 | 0.99292 | -0.021229 | 0.99292 | -0.021229
231.6 | -2.1364 | 0.0061455 | -0.0033595 | 43.0057 | 40.8693 | -0.6649 | -0.015704 | 41.9375 | -1.0682 | 42.2936 | 0.99047 | -0.025229 | 0.99047 | -0.025229
231.62 | -2.7356 | 0.0057731 | -0.0040028 | 43.0125 | 40.2769 | -0.6717 | -0.015864 | 41.6447 | -1.3678 | 42.1006 | 0.98356 | -0.032305 | 0.98356 | -0.032305
231.64 | -2.8659 | 0.0055869 | -0.0041458 | 42.9096 | 40.0437 | -0.5688 | -0.013434 | 41.4766 | -1.433 | 41.9543 | 0.97959 | -0.033843 | 0.97959 | -0.033843
231.66 | -3.2046 | 0.0054006 | -0.0047891 | 42.9196 | 39.715 | -0.5788 | -0.01367 | 41.3173 | -1.6023 | 41.8514 | 0.97583 | -0.037843 | 0.97583 | -0.037843
231.68 | -3.6215 | 0.0050282 | -0.005218 | 42.9153 | 39.2938 | -0.5745 | -0.013568 | 41.1046 | -1.8107 | 41.7081 | 0.9708 | -0.042766 | 0.9708 | -0.042766
231.7 | -3.5954 | 0.0048419 | -0.005218 | 43.8215 | 40.2261 | -0.4807 | -0.011353 | 42.0238 | -1.7977 | 42.623 | 0.99251 | -0.042458 | 0.99251 | -0.042458
231.72 | -3.6996 | 0.0048419 | -0.0053609 | 43.7382 | 40.0386 | -0.3974 | -0.0093857 | 41.8884 | -1.8498 | 42.505 | 0.98932 | -0.043689 | 0.98932 | -0.043689
231.74 | -3.9341 | 0.0046557 | -0.0057898 | 43.7711 | 39.837 | -0.4303 | -0.010163 | 41.804 | -1.9671 | 42.4597 | 0.98732 | -0.046458 | 0.98732 | -0.046458
231.76 | -4.0383 | 0.0044695 | -0.0057898 | 43.7592 | 39.7209 | -0.4184 | -0.0098817 | 41.74 | -2.0192 | 42.4131 | 0.98581 | -0.047688 | 0.98581 | -0.047688
231.78 | -3.9862 | 0.0042833 | -0.0056468 | 42.6459 | 38.6597 | -0.3051 | -0.0072058 | 40.6528 | -1.9931 | 41.3172 | 0.96013 | -0.047073 | 0.96013 | -0.047073
231.8 | -4.0383 | 0.004097 | -0.0053609 | 42.4683 | 38.43 | -0.1275 | -0.0030113 | 40.4491 | -2.0192 | 41.1222 | 0.95532 | -0.047688 | 0.95532 | -0.047688
231.82 | -3.6215 | 0.004097 | -0.005218 | 42.4167 | 38.7952 | -0.0759 | -0.0017926 | 40.606 | -1.8107 | 41.2095 | 0.95903 | -0.042766 | 0.95903 | -0.042766
231.84 | -3.4391 | 0.004097 | -0.005075 | 42.3783 | 38.9392 | -0.0375 | -0.00088567 | 40.6588 | -1.7195 | 41.2319 | 0.96027 | -0.040612 | 0.96027 | -0.040612
231.86 | -3.3088 | 0.004097 | -0.0046461 | 42.318 | 39.0092 | 0.0228 | 0.00053849 | 40.6636 | -1.6544 | 41.2151 | 0.96039 | -0.039074 | 0.96039 | -0.039074
231.88 | -2.6835 | 0.004097 | -0.0038599 | 42.1923 | 39.5088 | 0.1485 | 0.0035073 | 40.8505 | -1.3418 | 41.2978 | 0.9648 | -0.03169 | 0.9648 | -0.03169
231.9 | -2.7617 | 0.0042833 | -0.0035739 | 42.1362 | 39.3745 | 0.2046 | 0.0048322 | 40.7554 | -1.3808 | 41.2156 | 0.96256 | -0.032613 | 0.96256 | -0.032613
231.92 | -2.0061 | 0.0042833 | -0.0030021 | 42.0295 | 40.0234 | 0.3113 | 0.0073522 | 41.0264 | -1.0031 | 41.3608 | 0.96896 | -0.02369 | 0.96896 | -0.02369
231.94 | -1.7716 | 0.0042833 | -0.0020729 | 41.8884 | 40.1168 | 0.4524 | 0.010685 | 41.0026 | -0.88582 | 41.2979 | 0.96839 | -0.020921 | 0.96839 | -0.020921
231.96 | -0.96399 | 0.0044695 | -0.001644 | 42.7578 | 41.7938 | 0.583 | 0.013769 | 42.2758 | -0.48199 | 42.4365 | 0.99847 | -0.011384 | 0.99847 | -0.011384
231.98 | -0.62529 | 0.0048419 | -0.0010722 | 41.6703 | 41.045 | 0.6705 | 0.015836 | 41.3577 | -0.31264 | 41.4619 | 0.97678 | -0.007384 | 0.97678 | -0.007384
232 | -0.078161 | 0.0050282 | -0.00014296 | 41.4768 | 41.3986 | 0.864 | 0.020406 | 41.4377 | -0.03908 | 41.4507 | 0.97867 | -0.000923 | 0.97867 | -0.000923
232.02 | 0.65134 | 0.0052144 | 0.00028591 | 41.4361 | 42.0874 | 0.9047 | 0.021367 | 41.7618 | 0.32567 | 41.6532 | 0.98632 | 0.0076917 | 0.98632 | 0.0076917
232.04 | 0.49502 | 0.0055869 | 0.00085775 | 41.4827 | 41.9777 | 0.8581 | 0.020267 | 41.7302 | 0.24751 | 41.6477 | 0.98558 | 0.0058457 | 0.98558 | 0.0058457
232.06 | 1.4851 | 0.0057731 | 0.001787 | 41.3777 | 42.8628 | 0.9631 | 0.022746 | 42.1202 | 0.74253 | 41.8727 | 0.99479 | 0.017537 | 0.99479 | 0.017537
232.08 | 2.0843 | 0.0061455 | 0.0022158 | 41.4342 | 43.5185 | 0.9066 | 0.021412 | 42.4763 | 1.0421 | 42.129 | 1.0032 | 0.024613 | 1.0032 | 0.024613
232.1 | 2.1625 | 0.0063318 | 0.0026447 | 41.457 | 43.6195 | 0.8838 | 0.020873 | 42.5382 | 1.0812 | 42.1778 | 1.0047 | 0.025536 | 1.0047 | 0.025536
232.12 | 2.6314 | 0.0067042 | 0.0031451 | 41.4637 | 44.0951 | 0.8771 | 0.020715 | 42.7794 | 1.3157 | 42.3408 | 1.0104 | 0.031074 | 1.0104 | 0.031074
232.14 | 3.0483 | 0.0068905 | 0.003431 | 41.5255 | 44.5738 | 0.8153 | 0.019256 | 43.0496 | 1.5241 | 42.5416 | 1.0167 | 0.035997 | 1.0167 | 0.035997
232.16 | 3.2046 | 0.0070767 | 0.0037169 | 41.5376 | 44.7422 | 0.8032 | 0.01897 | 43.1399 | 1.6023 | 42.6058 | 1.0189 | 0.037843 | 1.0189 | 0.037843
232.18 | 3.8038 | 0.0072629 | 0.0042887 | 41.5063 | 45.3101 | 0.8345 | 0.019709 | 43.4082 | 1.9019 | 42.7742 | 1.0252 | 0.044919 | 1.0252 | 0.044919
232.2 | 3.908 | 0.0074491 | 0.0044317 | 41.6661 | 45.5741 | 0.6747 | 0.015935 | 43.6201 | 1.954 | 42.9688 | 1.0302 | 0.04615 | 1.0302 | 0.04615
232.22 | 3.9862 | 0.0076354 | 0.0046461 | 41.7091 | 45.6953 | 0.6317 | 0.014919 | 43.7022 | 1.9931 | 43.0378 | 1.0322 | 0.047073 | 1.0322 | 0.047073
232.24 | 4.0904 | 0.0078216 | 0.0047891 | 41.6727 | 45.7631 | 0.6681 | 0.015779 | 43.7179 | 2.0452 | 43.0362 | 1.0325 | 0.048304 | 1.0325 | 0.048304
232.26 | 3.908 | 0.0078216 | 0.0050035 | 41.7313 | 45.6393 | 0.6095 | 0.014395 | 43.6853 | 1.954 | 43.034 | 1.0318 | 0.04615 | 1.0318 | 0.04615
232.28 | 4.1425 | 0.0078216 | 0.0050035 | 41.7653 | 45.9078 | 0.5755 | 0.013592 | 43.8366 | 2.0713 | 43.1461 | 1.0353 | 0.048919 | 1.0353 | 0.048919
232.3 | 4.0383 | 0.0080078 | 0.0047891 | 41.8557 | 45.894 | 0.4851 | 0.011457 | 43.8749 | 2.0192 | 43.2018 | 1.0362 | 0.047688 | 1.0362 | 0.047688
232.32 | 3.6996 | 0.0080078 | 0.0045032 | 41.8323 | 45.5319 | 0.5085 | 0.01201 | 43.6821 | 1.8498 | 43.0655 | 1.0317 | 0.043689 | 1.0317 | 0.043689
232.34 | 3.3609 | 0.0080078 | 0.0041458 | 42.0251 | 45.386 | 0.3157 | 0.0074562 | 43.7056 | 1.6805 | 43.1454 | 1.0322 | 0.039689 | 1.0322 | 0.039689
232.36 | 3.0743 | 0.0080078 | 0.0037169 | 42.1374 | 45.2117 | 0.2034 | 0.0048039 | 43.6746 | 1.5372 | 43.1622 | 1.0315 | 0.036305 | 1.0315 | 0.036305
232.38 | 2.6835 | 0.0080078 | 0.003288 | 42.2372 | 44.9207 | 0.1036 | 0.0024468 | 43.579 | 1.3418 | 43.1317 | 1.0292 | 0.03169 | 1.0292 | 0.03169
232.4 | 2.3448 | 0.0080078 | 0.0027162 | 42.3019 | 44.6467 | 0.0389 | 0.00091874 | 43.4743 | 1.1724 | 43.0835 | 1.0268 | 0.02769 | 1.0268 | 0.02769
232.42 | 1.928 | 0.0080078 | 0.0022158 | 42.3834 | 44.3114 | -0.0426 | -0.0010061 | 43.3474 | 0.96399 | 43.0261 | 1.0238 | 0.022767 | 1.0238 | 0.022767
232.44 | 1.4069 | 0.0078216 | 0.0013581 | 42.5738 | 43.9807 | -0.233 | -0.005503 | 43.2772 | 0.70345 | 43.0428 | 1.0221 | 0.016614 | 1.0221 | 0.016614
232.46 | 0.96399 | 0.0074491 | 0.00057183 | 42.7636 | 43.7276 | -0.4228 | -0.0099856 | 43.2456 | 0.48199 | 43.0849 | 1.0214 | 0.011384 | 1.0214 | 0.011384
232.48 | 0.59923 | 0.0072629 | 0.00014296 | 42.7741 | 43.3733 | -0.4333 | -0.010234 | 43.0737 | 0.29962 | 42.9738 | 1.0173 | 0.0070763 | 1.0173 | 0.0070763
232.5 | -0.28659 | 0.0068905 | -0.00050035 | 42.8901 | 42.6035 | -0.5493 | -0.012973 | 42.7468 | -0.1433 | 42.7946 | 1.0096 | -0.0033843 | 1.0096 | -0.0033843
232.52 | -0.65134 | 0.0067042 | -0.0015011 | 42.9171 | 42.2658 | -0.5763 | -0.013611 | 42.5914 | -0.32567 | 42.7 | 1.0059 | -0.0076917 | 1.0059 | -0.0076917
232.54 | -1.0161 | 0.006518 | -0.001787 | 42.8481 | 41.832 | -0.5073 | -0.011981 | 42.3401 | -0.50805 | 42.5094 | 0.99998 | -0.011999 | 0.99998 | -0.011999
232.56 | -1.3808 | 0.0061455 | -0.0025018 | 42.877 | 41.4962 | -0.5362 | -0.012664 | 42.1866 | -0.69042 | 42.4167 | 0.99636 | -0.016306 | 0.99636 | -0.016306
232.58 | -1.9019 | 0.0057731 | -0.0031451 | 42.869 | 40.9671 | -0.5282 | -0.012475 | 41.918 | -0.95096 | 42.235 | 0.99002 | -0.02246 | 0.99002 | -0.02246
232.6 | -2.449 | 0.0054006 | -0.0037169 | 42.8611 | 40.4121 | -0.5203 | -0.012288 | 41.6366 | -1.2245 | 42.0448 | 0.98337 | -0.028921 | 0.98337 | -0.028921
232.62 | -2.8138 | 0.0052144 | -0.0042887 | 42.8666 | 40.0528 | -0.5258 | -0.012418 | 41.4597 | -1.4069 | 41.9287 | 0.97919 | -0.033228 | 0.97919 | -0.033228
232.64 | -3.1004 | 0.0050282 | -0.0045746 | 42.7477 | 39.6473 | -0.4069 | -0.0096101 | 41.1975 | -1.5502 | 41.7142 | 0.973 | -0.036612 | 0.973 | -0.036612
232.66 | -3.3609 | 0.0046557 | -0.004932 | 42.6633 | 39.3024 | -0.3225 | -0.0076168 | 40.9828 | -1.6805 | 41.543 | 0.96793 | -0.039689 | 0.96793 | -0.039689
232.68 | -3.6475 | 0.0046557 | -0.0055039 | 42.7877 | 39.1402 | -0.4469 | -0.010555 | 40.9639 | -1.8238 | 41.5719 | 0.96748 | -0.043073 | 0.96748 | -0.043073
232.7 | -3.6736 | 0.0044695 | -0.0056468 | 43.6285 | 39.9549 | -0.2877 | -0.0067949 | 41.7917 | -1.8368 | 42.404 | 0.98703 | -0.043381 | 0.98703 | -0.043381
232.72 | -3.9602 | 0.0042833 | -0.0055039 | 42.5138 | 38.5536 | -0.173 | -0.0040859 | 40.5337 | -1.9801 | 41.1937 | 0.95732 | -0.046765 | 0.95732 | -0.046765
232.74 | -3.7517 | 0.0042833 | -0.0055039 | 42.5201 | 38.7684 | -0.1793 | -0.0042347 | 40.6442 | -1.8759 | 41.2695 | 0.95993 | -0.044304 | 0.95993 | -0.044304
232.76 | -3.7778 | 0.004097 | -0.0056468 | 42.475 | 38.6972 | -0.1342 | -0.0031695 | 40.5861 | -1.8889 | 41.2157 | 0.95856 | -0.044612 | 0.95856 | -0.044612
232.78 | -3.5172 | 0.0039108 | -0.0056468 | 42.4215 | 38.9043 | -0.0807 | -0.001906 | 40.6629 | -1.7586 | 41.2491 | 0.96037 | -0.041535 | 0.96037 | -0.041535
232.8 | -3.5433 | 0.0039108 | -0.0056468 | 42.368 | 38.8247 | -0.0272 | -0.00064241 | 40.5964 | -1.7716 | 41.1869 | 0.9588 | -0.041843 | 0.9588 | -0.041843
232.82 | -3.6215 | 0.0039108 | -0.0056468 | 42.3654 | 38.7439 | -0.0246 | -0.000581 | 40.5547 | -1.8107 | 41.1582 | 0.95782 | -0.042766 | 0.95782 | -0.042766
232.84 | -3.4391 | 0.0039108 | -0.0053609 | 42.3357 | 38.8966 | 0.0051 | 0.00012045 | 40.6162 | -1.7195 | 41.1893 | 0.95927 | -0.040612 | 0.95927 | -0.040612
232.86 | -3.0483 | 0.004097 | -0.004932 | 42.244 | 39.1957 | 0.0968 | 0.0022862 | 40.7199 | -1.5241 | 41.2279 | 0.96172 | -0.035997 | 0.96172 | -0.035997
232.88 | -2.8138 | 0.004097 | -0.0046461 | 42.2139 | 39.4001 | 0.1269 | 0.0029971 | 40.807 | -1.4069 | 41.276 | 0.96377 | -0.033228 | 0.96377 | -0.033228
232.9 | -2.449 | 0.004097 | -0.0037169 | 42.0142 | 39.5652 | 0.3266 | 0.0077136 | 40.7897 | -1.2245 | 41.1979 | 0.96337 | -0.028921 | 0.96337 | -0.028921
232.92 | -1.6935 | 0.004097 | -0.0027162 | 41.809 | 40.1155 | 0.5318 | 0.01256 | 40.9623 | -0.84674 | 41.2445 | 0.96744 | -0.019998 | 0.96744 | -0.019998
232.94 | -1.5632 | 0.0042833 | -0.0023588 | 41.7454 | 40.1822 | 0.5954 | 0.014062 | 40.9638 | -0.78161 | 41.2243 | 0.96748 | -0.01846 | 0.96748 | -0.01846
232.96 | -0.96399 | 0.0046557 | -0.001787 | 41.676 | 40.712 | 0.6648 | 0.015701 | 41.194 | -0.48199 | 41.3547 | 0.97292 | -0.011384 | 0.97292 | -0.011384
232.98 | -0.44291 | 0.0050282 | -0.0012866 | 41.5637 | 41.1208 | 0.7771 | 0.018353 | 41.3422 | -0.22146 | 41.4161 | 0.97642 | -0.0052303 | 0.97642 | -0.0052303
233 | 0.026054 | 0.0052144 | -0.00014296 | 41.4108 | 41.4369 | 0.93 | 0.021965 | 41.4238 | 0.013027 | 41.4195 | 0.97834 | 0.00030767 | 0.97834 | 0.00030767
233.02 | 0.31264 | 0.0054006 | 0.00014296 | 41.5076 | 41.8202 | 0.8332 | 0.019678 | 41.6639 | 0.15632 | 41.6118 | 0.98401 | 0.003692 | 0.98401 | 0.003692
233.04 | 0.99004 | 0.0059593 | 0.0010722 | 41.4484 | 42.4384 | 0.8924 | 0.021077 | 41.9434 | 0.49502 | 41.7784 | 0.99061 | 0.011691 | 0.99061 | 0.011691
233.06 | 1.4851 | 0.0061455 | 0.001644 | 41.4595 | 42.9446 | 0.8813 | 0.020814 | 42.202 | 0.74253 | 41.9545 | 0.99672 | 0.017537 | 0.99672 | 0.017537
233.08 | 1.7456 | 0.0061455 | 0.0020729 | 41.4756 | 43.2212 | 0.8652 | 0.020434 | 42.3484 | 0.8728 | 42.0575 | 1.0002 | 0.020614 | 1.0002 | 0.020614
233.1 | 2.1885 | 0.006518 | 0.0028592 | 41.507 | 43.6955 | 0.8338 | 0.019693 | 42.6013 | 1.0943 | 42.2365 | 1.0062 | 0.025844 | 1.0062 | 0.025844
233.12 | 2.6054 | 0.0068905 | 0.0031451 | 41.5872 | 44.1926 | 0.7536 | 0.017798 | 42.8899 | 1.3027 | 42.4557 | 1.013 | 0.030767 | 1.013 | 0.030767
233.14 | 2.918 | 0.0070767 | 0.0035739 | 41.5961 | 44.5141 | 0.7447 | 0.017588 | 43.0551 | 1.459 | 42.5688 | 1.0169 | 0.034459 | 1.0169 | 0.034459
233.16 | 3.2567 | 0.0074491 | 0.0040028 | 41.6111 | 44.8678 | 0.7297 | 0.017234 | 43.2395 | 1.6284 | 42.6967 | 1.0212 | 0.038458 | 1.0212 | 0.038458
233.18 | 3.7257 | 0.0074491 | 0.0041458 | 41.6913 | 45.417 | 0.6495 | 0.01534 | 43.5541 | 1.8628 | 42.9332 | 1.0287 | 0.043996 | 1.0287 | 0.043996
233.2 | 3.7517 | 0.0076354 | 0.0044317 | 41.764 | 45.5157 | 0.5768 | 0.013623 | 43.6399 | 1.8759 | 43.0146 | 1.0307 | 0.044304 | 1.0307 | 0.044304
233.22 | 3.8299 | 0.0078216 | 0.0046461 | 41.7787 | 45.6086 | 0.5621 | 0.013276 | 43.6936 | 1.9149 | 43.0553 | 1.032 | 0.045227 | 1.032 | 0.045227
233.24 | 4.1425 | 0.0078216 | 0.005075 | 41.7503 | 45.8928 | 0.5905 | 0.013946 | 43.8216 | 2.0713 | 43.1311 | 1.035 | 0.048919 | 1.035 | 0.048919
233.26 | 4.2467 | 0.0080078 | 0.0050035 | 41.7936 | 46.0403 | 0.5472 | 0.012924 | 43.917 | 2.1234 | 43.2092 | 1.0372 | 0.05015 | 1.0372 | 0.05015
233.28 | 3.8299 | 0.0080078 | 0.0047891 | 41.8206 | 45.6505 | 0.5202 | 0.012286 | 43.7355 | 1.9149 | 43.0972 | 1.0329 | 0.045227 | 1.0329 | 0.045227
233.3 | 3.882 | 0.0080078 | 0.0048606 | 41.8446 | 45.7266 | 0.4962 | 0.011719 | 43.7856 | 1.941 | 43.1386 | 1.0341 | 0.045842 | 1.0341 | 0.045842
233.32 | 3.6996 | 0.0080078 | 0.0046461 | 41.9094 | 45.609 | 0.4314 | 0.010189 | 43.7592 | 1.8498 | 43.1426 | 1.0335 | 0.043689 | 1.0335 | 0.043689
233.34 | 3.4651 | 0.0080078 | 0.0042887 | 42.013 | 45.4781 | 0.3278 | 0.0077419 | 43.7456 | 1.7326 | 43.168 | 1.0332 | 0.04092 | 1.0332 | 0.04092
233.36 | 3.0743 | 0.0080078 | 0.0037884 | 42.0734 | 45.1477 | 0.2674 | 0.0063154 | 43.6106 | 1.5372 | 43.0982 | 1.03 | 0.036305 | 1.03 | 0.036305
233.38 | 2.8138 | 0.0080078 | 0.003431 | 42.1509 | 44.9647 | 0.1899 | 0.004485 | 43.5578 | 1.4069 | 43.0888 | 1.0287 | 0.033228 | 1.0287 | 0.033228
233.4 | 2.3709 | 0.0080078 | 0.0027877 | 42.2725 | 44.6434 | 0.0683 | 0.0016131 | 43.4579 | 1.1854 | 43.0628 | 1.0264 | 0.027998 | 1.0264 | 0.027998
233.42 | 1.9019 | 0.0080078 | 0.0020729 | 42.4399 | 44.3418 | -0.0991 | -0.0023405 | 43.3909 | 0.95096 | 43.0739 | 1.0248 | 0.02246 | 1.0248 | 0.02246
233.44 | 1.459 | 0.0078216 | 0.0012151 | 42.572 | 44.031 | -0.2312 | -0.0054605 | 43.3015 | 0.7295 | 43.0583 | 1.0227 | 0.017229 | 1.0227 | 0.017229
233.46 | 0.99004 | 0.0076354 | 0.00057183 | 42.6957 | 43.6857 | -0.3549 | -0.008382 | 43.1907 | 0.49502 | 43.0257 | 1.0201 | 0.011691 | 1.0201 | 0.011691
233.48 | 0.54713 | 0.0072629 | 0.00014296 | 42.7822 | 43.3293 | -0.4414 | -0.010425 | 43.0558 | 0.27356 | 42.9646 | 1.0169 | 0.006461 | 1.0169 | 0.006461
233.5 | 0.18238 | 0.0070767 | -0.00042887 | 42.8141 | 42.9965 | -0.4733 | -0.011178 | 42.9053 | 0.091188 | 42.8749 | 1.0133 | 0.0021537 | 1.0133 | 0.0021537
233.52 | -0.41686 | 0.0068905 | -0.0013581 | 42.9736 | 42.5567 | -0.6328 | -0.014945 | 42.7652 | -0.20843 | 42.8346 | 1.01 | -0.0049227 | 1.01 | -0.0049227
233.54 | -1.0421 | 0.006518 | -0.0019299 | 42.9553 | 41.9132 | -0.6145 | -0.014513 | 42.4342 | -0.52107 | 42.6079 | 1.0022 | -0.012307 | 1.0022 | -0.012307
233.56 | -1.4851 | 0.0061455 | -0.0025018 | 42.9466 | 41.4615 | -0.6058 | -0.014308 | 42.2041 | -0.74253 | 42.4516 | 0.99677 | -0.017537 | 0.99677 | -0.017537
233.58 | -1.8498 | 0.0061455 | -0.0031451 | 42.9658 | 41.116 | -0.625 | -0.014761 | 42.0409 | -0.92491 | 42.3492 | 0.99292 | -0.021844 | 0.99292 | -0.021844
233.6 | -2.2146 | 0.0057731 | -0.0035739 | 42.9385 | 40.7239 | -0.5977 | -0.014116 | 41.8312 | -1.1073 | 42.2003 | 0.98796 | -0.026152 | 0.98796 | -0.026152
233.62 | -2.7617 | 0.0054006 | -0.0041458 | 42.933 | 40.1713 | -0.5922 | -0.013987 | 41.5522 | -1.3808 | 42.0124 | 0.98137 | -0.032613 | 0.98137 | -0.032613
233.64 | -2.9701 | 0.0052144 | -0.0047176 | 42.954 | 39.9839 | -0.6132 | -0.014482 | 41.4689 | -1.4851 | 41.964 | 0.97941 | -0.035074 | 0.97941 | -0.035074
233.66 | -3.413 | 0.0050282 | -0.004932 | 42.8583 | 39.4453 | -0.5175 | -0.012222 | 41.1518 | -1.7065 | 41.7206 | 0.97192 | -0.040304 | 0.97192 | -0.040304
233.68 | -3.387 | 0.0050282 | -0.005075 | 42.7753 | 39.3883 | -0.4345 | -0.010262 | 41.0818 | -1.6935 | 41.6463 | 0.97027 | -0.039997 | 0.97027 | -0.039997
233.7 | -3.6475 | 0.0046557 | -0.0055039 | 42.748 | 39.1005 | -0.4072 | -0.0096172 | 40.9242 | -1.8238 | 41.5322 | 0.96654 | -0.043073 | 0.96654 | -0.043073
233.72 | -4.0123 | 0.0044695 | -0.0057898 | 42.7394 | 38.7271 | -0.3986 | -0.0094141 | 40.7333 | -2.0061 | 41.402 | 0.96203 | -0.047381 | 0.96203 | -0.047381
233.74 | -3.9602 | 0.0042833 | -0.0057898 | 42.6237 | 38.6635 | -0.2829 | -0.0066815 | 40.6436 | -1.9801 | 41.3036 | 0.95992 | -0.046765 | 0.95992 | -0.046765
233.76 | -3.9862 | 0.0042833 | -0.0057898 | 42.527 | 38.5408 | -0.1862 | -0.0043977 | 40.5339 | -1.9931 | 41.1983 | 0.95732 | -0.047073 | 0.95732 | -0.047073
233.78 | -3.8559 | 0.004097 | -0.0056468 | 42.4732 | 38.6173 | -0.1324 | -0.003127 | 40.5452 | -1.928 | 41.1879 | 0.95759 | -0.045535 | 0.95759 | -0.045535
233.8 | -3.9341 | 0.004097 | -0.0056468 | 42.4023 | 38.4682 | -0.0615 | -0.0014525 | 40.4352 | -1.9671 | 41.0909 | 0.95499 | -0.046458 | 0.95499 | -0.046458
233.82 | -3.3088 | 0.004097 | -0.005218 | 42.2476 | 38.9388 | 0.0932 | 0.0022012 | 40.5932 | -1.6544 | 41.1447 | 0.95873 | -0.039074 | 0.95873 | -0.039074
233.84 | -3.2567 | 0.004097 | -0.005075 | 42.2353 | 38.9786 | 0.1055 | 0.0024917 | 40.6069 | -1.6284 | 41.1497 | 0.95905 | -0.038458 | 0.95905 | -0.038458
233.86 | -3.4391 | 0.004097 | -0.0046461 | 42.1946 | 38.7555 | 0.1462 | 0.0034529 | 40.4751 | -1.7195 | 41.0482 | 0.95594 | -0.040612 | 0.95594 | -0.040612
233.88 | -2.9441 | 0.004097 | -0.0040028 | 42.0251 | 39.081 | 0.3157 | 0.0074562 | 40.5531 | -1.472 | 41.0437 | 0.95778 | -0.034766 | 0.95778 | -0.034766
233.9 | -2.1364 | 0.0042833 | -0.003431 | 41.8596 | 39.7232 | 0.4812 | 0.011365 | 40.7914 | -1.0682 | 41.1475 | 0.96341 | -0.025229 | 0.96341 | -0.025229
233.92 | -1.9801 | 0.0042833 | -0.0030021 | 41.83 | 39.8499 | 0.5108 | 0.012064 | 40.84 | -0.99004 | 41.17 | 0.96455 | -0.023383 | 0.96455 | -0.023383
233.94 | -1.5632 | 0.0044695 | -0.0027162 | 41.7541 | 40.1909 | 0.5867 | 0.013857 | 40.9725 | -0.78161 | 41.233 | 0.96768 | -0.01846 | 0.96768 | -0.01846
233.96 | -1.1464 | 0.0046557 | -0.0019299 | 41.6006 | 40.4542 | 0.7402 | 0.017482 | 41.0274 | -0.57318 | 41.2185 | 0.96898 | -0.013537 | 0.96898 | -0.013537
233.98 | -0.46897 | 0.0050282 | -0.00085775 | 41.4112 | 40.9422 | 0.9296 | 0.021955 | 41.1767 | -0.23448 | 41.2549 | 0.97251 | -0.005538 | 0.97251 | -0.005538
234 | 0 | 0.0052144 | -0.00042887 | 41.3868 | 41.3868 | 0.954 | 0.022531 | 41.3868 | 0 | 41.3868 | 0.97747 | 0 | 0.97747 | 0
234.02 | 0.28659 | 0.0055869 | 0.00014296 | 41.4645 | 41.7511 | 0.8763 | 0.020696 | 41.6078 | 0.1433 | 41.56 | 0.98269 | 0.0033843 | 0.98269 | 0.0033843
234.04 | 1.0161 | 0.0059593 | 0.0010722 | 41.3613 | 42.3774 | 0.9795 | 0.023134 | 41.8693 | 0.50805 | 41.7 | 0.98887 | 0.011999 | 0.98887 | 0.011999
234.06 | 1.6674 | 0.0063318 | 0.001644 | 41.3835 | 43.0509 | 0.9573 | 0.022609 | 42.2172 | 0.83372 | 41.9393 | 0.99708 | 0.019691 | 0.99708 | 0.019691
234.08 | 1.7195 | 0.006518 | 0.0022158 | 41.4612 | 43.1807 | 0.8796 | 0.020774 | 42.321 | 0.85977 | 42.0344 | 0.99953 | 0.020306 | 0.99953 | 0.020306
234.1 | 2.3448 | 0.0067042 | 0.0028592 | 41.4865 | 43.8313 | 0.8543 | 0.020177 | 42.6589 | 1.1724 | 42.2681 | 1.0075 | 0.02769 | 1.0075 | 0.02769
234.12 | 2.6314 | 0.0068905 | 0.0031451 | 41.5223 | 44.1537 | 0.8185 | 0.019331 | 42.838 | 1.3157 | 42.3994 | 1.0117 | 0.031074 | 1.0117 | 0.031074
234.14 | 2.918 | 0.0070767 | 0.0037169 | 41.4859 | 44.4039 | 0.8549 | 0.020191 | 42.9449 | 1.459 | 42.4586 | 1.0143 | 0.034459 | 1.0143 | 0.034459
234.16 | 3.413 | 0.0072629 | 0.0041458 | 41.5124 | 44.9254 | 0.8284 | 0.019565 | 43.2189 | 1.7065 | 42.6501 | 1.0207 | 0.040304 | 1.0207 | 0.040304
234.18 | 3.4912 | 0.0076354 | 0.0042887 | 41.6 | 45.0912 | 0.7408 | 0.017496 | 43.3456 | 1.7456 | 42.7637 | 1.0237 | 0.041227 | 1.0237 | 0.041227
234.2 | 3.8299 | 0.0076354 | 0.0044317 | 41.6769 | 45.5068 | 0.6639 | 0.01568 | 43.5918 | 1.9149 | 42.9535 | 1.0295 | 0.045227 | 1.0295 | 0.045227
234.22 | 3.9862 | 0.0078216 | 0.0047891 | 41.6652 | 45.6514 | 0.6756 | 0.015956 | 43.6583 | 1.9931 | 42.9939 | 1.0311 | 0.047073 | 1.0311 | 0.047073
234.24 | 4.0123 | 0.0080078 | 0.0050035 | 41.7862 | 45.7985 | 0.5546 | 0.013098 | 43.7923 | 2.0061 | 43.1236 | 1.0343 | 0.047381 | 1.0343 | 0.047381
234.26 | 4.1946 | 0.0081941 | 0.004932 | 41.8157 | 46.0103 | 0.5251 | 0.012402 | 43.913 | 2.0973 | 43.2139 | 1.0371 | 0.049534 | 1.0371 | 0.049534
234.28 | 3.9862 | 0.0083803 | 0.0047891 | 41.9181 | 45.9043 | 0.4227 | 0.0099833 | 43.9112 | 1.9931 | 43.2468 | 1.0371 | 0.047073 | 1.0371 | 0.047073
234.3 | 3.6996 | 0.0083803 | 0.0047891 | 41.9334 | 45.633 | 0.4074 | 0.0096219 | 43.7832 | 1.8498 | 43.1666 | 1.0341 | 0.043689 | 1.0341 | 0.043689
234.32 | 3.8038 | 0.0083803 | 0.0046461 | 41.9421 | 45.7459 | 0.3987 | 0.0094164 | 43.844 | 1.9019 | 43.21 | 1.0355 | 0.044919 | 1.0355 | 0.044919
234.34 | 3.387 | 0.0083803 | 0.0042172 | 42.0764 | 45.4634 | 0.2644 | 0.0062446 | 43.7699 | 1.6935 | 43.2054 | 1.0338 | 0.039997 | 1.0338 | 0.039997
234.36 | 3.0743 | 0.0083803 | 0.0037169 | 42.1891 | 45.2634 | 0.1517 | 0.0035828 | 43.7263 | 1.5372 | 43.2139 | 1.0327 | 0.036305 | 1.0327 | 0.036305
234.38 | 2.8138 | 0.0083803 | 0.003288 | 42.2014 | 45.0152 | 0.1394 | 0.0032923 | 43.6083 | 1.4069 | 43.1393 | 1.0299 | 0.033228 | 1.0299 | 0.033228
234.4 | 2.3188 | 0.0083803 | 0.0028592 | 42.3242 | 44.643 | 0.0166 | 0.00039206 | 43.4836 | 1.1594 | 43.0971 | 1.027 | 0.027382 | 1.027 | 0.027382
234.42 | 2.0061 | 0.0083803 | 0.0022158 | 42.4449 | 44.451 | -0.1041 | -0.0024586 | 43.448 | 1.0031 | 43.1136 | 1.0261 | 0.02369 | 1.0261 | 0.02369
234.44 | 1.433 | 0.0083803 | 0.0015011 | 42.5751 | 44.0081 | -0.2343 | -0.0055337 | 43.2916 | 0.71648 | 43.0528 | 1.0225 | 0.016922 | 1.0225 | 0.016922
234.46 | 0.96399 | 0.0081941 | 0.0010722 | 42.6544 | 43.6184 | -0.3136 | -0.0074066 | 43.1364 | 0.48199 | 42.9757 | 1.0188 | 0.011384 | 1.0188 | 0.011384
234.48 | 0.54713 | 0.0080078 | 0.00057183 | 42.7703 | 43.3174 | -0.4295 | -0.010144 | 43.0439 | 0.27356 | 42.9527 | 1.0166 | 0.006461 | 1.0166 | 0.006461
234.5 | 0.36475 | 0.0076354 | -0.00028591 | 42.9177 | 43.2825 | -0.5769 | -0.013625 | 43.1001 | 0.18238 | 43.0393 | 1.0179 | 0.0043073 | 1.0179 | 0.0043073
234.52 | -0.54713 | 0.0074491 | -0.0010722 | 43.0088 | 42.4617 | -0.668 | -0.015777 | 42.7352 | -0.27356 | 42.8264 | 1.0093 | -0.006461 | 1.0093 | -0.006461
234.54 | -0.91188 | 0.0072629 | -0.0015011 | 43.0076 | 42.0957 | -0.6668 | -0.015748 | 42.5517 | -0.45594 | 42.7036 | 1.005 | -0.010768 | 1.005 | -0.010768
234.56 | -1.2506 | 0.0068905 | -0.0022158 | 43.0662 | 41.8156 | -0.7254 | -0.017132 | 42.4409 | -0.62529 | 42.6493 | 1.0024 | -0.014768 | 1.0024 | -0.014768
234.58 | -1.9019 | 0.006518 | -0.0030021 | 43.0805 | 41.1786 | -0.7397 | -0.01747 | 42.1295 | -0.95096 | 42.4465 | 0.99501 | -0.02246 | 0.99501 | -0.02246
234.6 | -2.2146 | 0.0063318 | -0.003288 | 43.0001 | 40.7855 | -0.6593 | -0.015571 | 41.8928 | -1.1073 | 42.2619 | 0.98942 | -0.026152 | 0.98942 | -0.026152
234.62 | -2.6054 | 0.0061455 | -0.0038599 | 43.012 | 40.4066 | -0.6712 | -0.015852 | 41.7093 | -1.3027 | 42.1435 | 0.98509 | -0.030767 | 0.98509 | -0.030767
234.64 | -3.0483 | 0.0057731 | -0.0043602 | 42.988 | 39.9397 | -0.6472 | -0.015285 | 41.4639 | -1.5241 | 41.9719 | 0.97929 | -0.035997 | 0.97929 | -0.035997
234.66 | -3.1264 | 0.0055869 | -0.0046461 | 42.9078 | 39.7814 | -0.567 | -0.013391 | 41.3446 | -1.5632 | 41.8657 | 0.97647 | -0.03692 | 0.97647 | -0.03692
234.68 | -3.5433 | 0.0054006 | -0.005075 | 42.9066 | 39.3633 | -0.5658 | -0.013363 | 41.135 | -1.7716 | 41.7255 | 0.97152 | -0.041843 | 0.97152 | -0.041843
234.7 | -3.9862 | 0.0052144 | -0.0053609 | 42.9034 | 38.9172 | -0.5626 | -0.013287 | 40.9103 | -1.9931 | 41.5747 | 0.96621 | -0.047073 | 0.96621 | -0.047073
234.72 | -3.882 | 0.0050282 | -0.0053609 | 42.7087 | 38.8267 | -0.3679 | -0.008689 | 40.7677 | -1.941 | 41.4147 | 0.96285 | -0.045842 | 0.96285 | -0.045842
234.74 | -4.0123 | 0.0048419 | -0.0055039 | 42.6544 | 38.6421 | -0.3136 | -0.0074066 | 40.6483 | -2.0061 | 41.317 | 0.96003 | -0.047381 | 0.96003 | -0.047381
234.76 | -3.8559 | 0.0046557 | -0.0056468 | 42.6655 | 38.8096 | -0.3247 | -0.0076687 | 40.7375 | -1.928 | 41.3802 | 0.96213 | -0.045535 | 0.96213 | -0.045535
234.78 | -3.6215 | 0.0044695 | -0.0056468 | 42.6027 | 38.9812 | -0.2619 | -0.0061855 | 40.792 | -1.8107 | 41.3955 | 0.96342 | -0.042766 | 0.96342 | -0.042766
234.8 | -3.8559 | 0.0044695 | -0.0055039 | 42.4377 | 38.5818 | -0.0969 | -0.0022886 | 40.5097 | -1.928 | 41.1524 | 0.95675 | -0.045535 | 0.95675 | -0.045535
234.82 | -3.5954 | 0.0044695 | -0.0055039 | 42.3932 | 38.7978 | -0.0524 | -0.0012376 | 40.5955 | -1.7977 | 41.1947 | 0.95878 | -0.042458 | 0.95878 | -0.042458
234.84 | -3.6215 | 0.0044695 | -0.004932 | 42.3254 | 38.7039 | 0.0154 | 0.00036372 | 40.5147 | -1.8107 | 41.1182 | 0.95687 | -0.042766 | 0.95687 | -0.042766
234.86 | -2.7877 | 0.0044695 | -0.0045032 | 42.1911 | 39.4034 | 0.1497 | 0.0035356 | 40.7972 | -1.3939 | 41.2619 | 0.96354 | -0.03292 | 0.96354 | -0.03292
234.88 | -2.7096 | 0.0044695 | -0.0041458 | 42.1768 | 39.4672 | 0.164 | 0.0038733 | 40.822 | -1.3548 | 41.2736 | 0.96413 | -0.031997 | 0.96413 | -0.031997
234.9 | -2.5012 | 0.0044695 | -0.0037169 | 42.0647 | 39.5635 | 0.2761 | 0.0065209 | 40.8141 | -1.2506 | 41.231 | 0.96394 | -0.029536 | 0.96394 | -0.029536
234.92 | -1.928 | 0.0046557 | -0.0030021 | 41.9235 | 39.9955 | 0.4173 | 0.0098557 | 40.9595 | -0.96399 | 41.2808 | 0.96738 | -0.022767 | 0.96738 | -0.022767
234.94 | -1.7716 | 0.0048419 | -0.0021444 | 41.7941 | 40.0225 | 0.5467 | 0.012912 | 40.9083 | -0.88582 | 41.2036 | 0.96617 | -0.020921 | 0.96617 | -0.020921
234.96 | -0.78161 | 0.0054006 | -0.0015011 | 41.6913 | 40.9097 | 0.6495 | 0.01534 | 41.3005 | -0.3908 | 41.4308 | 0.97543 | -0.00923 | 0.97543 | -0.00923
234.98 | -0.65134 | 0.0055869 | -0.0012866 | 41.6467 | 40.9954 | 0.6941 | 0.016393 | 41.321 | -0.32567 | 41.4296 | 0.97592 | -0.0076917 | 0.97592 | -0.0076917
235 | 0.10421 | 0.0059593 | -0.00014296 | 41.5606 | 41.6648 | 0.7802 | 0.018427 | 41.6127 | 0.052107 | 41.5953 | 0.9828 | 0.0012307 | 0.9828 | 0.0012307
235.02 | 0.52107 | 0.0059593 | 0.00042887 | 41.6045 | 42.1256 | 0.7363 | 0.01739 | 41.865 | 0.26054 | 41.7782 | 0.98876 | 0.0061533 | 0.98876 | 0.0061533
235.04 | 0.85977 | 0.0061455 | 0.0012151 | 41.5872 | 42.447 | 0.7536 | 0.017798 | 42.0171 | 0.42989 | 41.8738 | 0.99235 | 0.010153 | 0.99235 | 0.010153
235.06 | 1.459 | 0.0067042 | 0.0018584 | 41.6013 | 43.0603 | 0.7395 | 0.017465 | 42.3308 | 0.7295 | 42.0876 | 0.99976 | 0.017229 | 0.99976 | 0.017229
235.08 | 1.8759 | 0.0068905 | 0.0021444 | 41.634 | 43.5099 | 0.7068 | 0.016693 | 42.5719 | 0.93793 | 42.2593 | 1.0055 | 0.022152 | 1.0055 | 0.022152
235.1 | 2.0322 | 0.0070767 | 0.0026447 | 41.6269 | 43.6591 | 0.7139 | 0.016861 | 42.643 | 1.0161 | 42.3043 | 1.0071 | 0.023998 | 1.0071 | 0.023998
235.12 | 2.892 | 0.0072629 | 0.003431 | 41.5475 | 44.4395 | 0.7933 | 0.018736 | 42.9935 | 1.446 | 42.5115 | 1.0154 | 0.034151 | 1.0154 | 0.034151
235.14 | 2.7617 | 0.0074491 | 0.0037884 | 41.5914 | 44.3531 | 0.7494 | 0.017699 | 42.9722 | 1.3808 | 42.512 | 1.0149 | 0.032613 | 1.0149 | 0.032613
235.16 | 3.2828 | 0.0076354 | 0.0040028 | 41.6562 | 44.939 | 0.6846 | 0.016169 | 43.2976 | 1.6414 | 42.7505 | 1.0226 | 0.038766 | 1.0226 | 0.038766
235.18 | 3.5172 | 0.0080078 | 0.0045746 | 40.6376 | 44.1548 | 0.7032 | 0.016608 | 42.3962 | 1.7586 | 41.81 | 1.0013 | 0.041535 | 1.0013 | 0.041535
235.2 | 3.8299 | 0.0080078 | 0.0047891 | 41.6574 | 45.4873 | 0.6834 | 0.01614 | 43.5723 | 1.9149 | 42.934 | 1.0291 | 0.045227 | 1.0291 | 0.045227
235.22 | 4.2207 | 0.0083803 | 0.004932 | 41.7842 | 46.0049 | 0.5566 | 0.013146 | 43.8945 | 2.1103 | 43.1911 | 1.0367 | 0.049842 | 1.0367 | 0.049842
235.24 | 4.1686 | 0.0083803 | 0.004932 | 41.8508 | 46.0194 | 0.49 | 0.011573 | 43.9351 | 2.0843 | 43.2403 | 1.0377 | 0.049227 | 1.0377 | 0.049227
235.26 | 3.8559 | 0.0085665 | 0.005218 | 41.9326 | 45.7885 | 0.4082 | 0.0096408 | 43.8606 | 1.928 | 43.2179 | 1.0359 | 0.045535 | 1.0359 | 0.045535
235.28 | 4.1165 | 0.0087527 | 0.005218 | 42.0007 | 46.1172 | 0.3401 | 0.0080324 | 44.0589 | 2.0582 | 43.3729 | 1.0406 | 0.048611 | 1.0406 | 0.048611
235.3 | 3.9341 | 0.0087527 | 0.004932 | 42.0406 | 45.9747 | 0.3002 | 0.0070901 | 44.0077 | 1.9671 | 43.352 | 1.0394 | 0.046458 | 1.0394 | 0.046458
235.32 | 3.6996 | 0.0087527 | 0.0047891 | 42.1188 | 45.8184 | 0.222 | 0.0052432 | 43.9686 | 1.8498 | 43.352 | 1.0384 | 0.043689 | 1.0384 | 0.043689
235.34 | 3.4391 | 0.0087527 | 0.0044317 | 42.1602 | 45.5993 | 0.1806 | 0.0042654 | 43.8797 | 1.7195 | 43.3066 | 1.0363 | 0.040612 | 1.0363 | 0.040612
235.36 | 3.0743 | 0.0087527 | 0.0039313 | 42.2618 | 45.3361 | 0.079 | 0.0018658 | 43.799 | 1.5372 | 43.2866 | 1.0344 | 0.036305 | 1.0344 | 0.036305
235.38 | 2.8398 | 0.0087527 | 0.0035739 | 42.2846 | 45.1244 | 0.0562 | 0.0013273 | 43.7045 | 1.4199 | 43.2312 | 1.0322 | 0.033536 | 1.0322 | 0.033536
235.4 | 2.4751 | 0.0087527 | 0.0031451 | 42.4312 | 44.9063 | -0.0904 | -0.0021351 | 43.6687 | 1.2375 | 43.2562 | 1.0314 | 0.029228 | 1.0314 | 0.029228
235.42 | 2.0582 | 0.0085665 | 0.0023588 | 42.5411 | 44.5993 | -0.2003 | -0.0047307 | 43.5702 | 1.0291 | 43.2272 | 1.029 | 0.024306 | 1.029 | 0.024306
235.44 | 1.8238 | 0.0081941 | 0.001644 | 42.7051 | 44.5289 | -0.3643 | -0.008604 | 43.617 | 0.91188 | 43.313 | 1.0301 | 0.021537 | 1.0301 | 0.021537
235.46 | 0.91188 | 0.0081941 | 0.0010722 | 42.8628 | 43.7747 | -0.522 | -0.012329 | 43.3187 | 0.45594 | 43.1668 | 1.0231 | 0.010768 | 1.0231 | 0.010768
235.48 | 0.49502 | 0.0080078 | 0.00057183 | 42.8893 | 43.3843 | -0.5485 | -0.012954 | 43.1368 | 0.24751 | 43.0543 | 1.0188 | 0.0058457 | 1.0188 | 0.0058457
235.5 | 0.18238 | 0.0076354 | -0.00014296 | 42.9022 | 43.0846 | -0.5614 | -0.013259 | 42.9934 | 0.091188 | 42.963 | 1.0154 | 0.0021537 | 1.0154 | 0.0021537
235.52 | -0.46897 | 0.0074491 | -0.0010722 | 43.0175 | 42.5485 | -0.6767 | -0.015982 | 42.783 | -0.23448 | 42.8612 | 1.0104 | -0.005538 | 1.0104 | -0.005538
235.54 | -1.1203 | 0.0072629 | -0.0013581 | 42.9496 | 41.8293 | -0.6088 | -0.014379 | 42.3894 | -0.56015 | 42.5762 | 1.0011 | -0.01323 | 1.0011 | -0.01323
235.56 | -1.1464 | 0.0068905 | -0.0020729 | 42.9343 | 41.7879 | -0.5935 | -0.014017 | 42.3611 | -0.57318 | 42.5522 | 1.0005 | -0.013537 | 1.0005 | -0.013537
235.58 | -1.928 | 0.0067042 | -0.0028592 | 42.983 | 41.055 | -0.6422 | -0.015167 | 42.019 | -0.96399 | 42.3403 | 0.9924 | -0.022767 | 0.9924 | -0.022767
235.6 | -2.0322 | 0.006518 | -0.0031451 | 42.8793 | 40.8471 | -0.5385 | -0.012718 | 41.8632 | -1.0161 | 42.2019 | 0.98872 | -0.023998 | 0.98872 | -0.023998
235.62 | -2.6835 | 0.0061455 | -0.0040028 | 42.9662 | 40.2827 | -0.6254 | -0.014771 | 41.6244 | -1.3418 | 42.0717 | 0.98308 | -0.03169 | 0.98308 | -0.03169
235.64 | -3.1525 | 0.0057731 | -0.0042887 | 42.9637 | 39.8112 | -0.6229 | -0.014712 | 41.3875 | -1.5762 | 41.9129 | 0.97748 | -0.037228 | 0.97748 | -0.037228
235.66 | -3.2046 | 0.0057731 | -0.0045032 | 42.8 | 39.5954 | -0.4592 | -0.010845 | 41.1977 | -1.6023 | 41.7318 | 0.973 | -0.037843 | 0.973 | -0.037843
235.68 | -3.3349 | 0.0054006 | -0.0047891 | 42.7549 | 39.42 | -0.4141 | -0.0097802 | 41.0875 | -1.6674 | 41.6433 | 0.9704 | -0.039381 | 0.9704 | -0.039381
235.7 | -3.908 | 0.0052144 | -0.0053609 | 42.7975 | 38.8895 | -0.4567 | -0.010786 | 40.8435 | -1.954 | 41.4948 | 0.96464 | -0.04615 | 0.96464 | -0.04615
235.72 | -3.9602 | 0.0050282 | -0.0053609 | 42.6642 | 38.704 | -0.3234 | -0.007638 | 40.6841 | -1.9801 | 41.3441 | 0.96087 | -0.046765 | 0.96087 | -0.046765
235.74 | -3.9862 | 0.0048419 | -0.0055039 | 43.5861 | 39.5999 | -0.2453 | -0.0057935 | 41.593 | -1.9931 | 42.2574 | 0.98234 | -0.047073 | 0.98234 | -0.047073
235.76 | -3.8299 | 0.0048419 | -0.0055039 | 42.5349 | 38.705 | -0.1941 | -0.0045842 | 40.62 | -1.9149 | 41.2583 | 0.95936 | -0.045227 | 0.95936 | -0.045227
235.78 | -3.7257 | 0.0046557 | -0.0055039 | 42.5066 | 38.7809 | -0.1658 | -0.0039158 | 40.6438 | -1.8628 | 41.2647 | 0.95992 | -0.043996 | 0.95992 | -0.043996
235.8 | -3.6996 | 0.0046557 | -0.0053609 | 42.4683 | 38.7687 | -0.1275 | -0.0030113 | 40.6185 | -1.8498 | 41.2351 | 0.95932 | -0.043689 | 0.95932 | -0.043689
235.82 | -3.413 | 0.0046557 | -0.0052894 | 42.4017 | 38.9887 | -0.0609 | -0.0014383 | 40.6952 | -1.7065 | 41.264 | 0.96113 | -0.040304 | 0.96113 | -0.040304
235.84 | -3.4651 | 0.0044695 | -0.005075 | 42.3401 | 38.875 | 0.0007 | 1.6533e-05 | 40.6075 | -1.7326 | 41.1851 | 0.95906 | -0.04092 | 0.95906 | -0.04092
235.86 | -2.892 | 0.0044695 | -0.0047176 | 42.2263 | 39.3343 | 0.1145 | 0.0027042 | 40.7803 | -1.446 | 41.2623 | 0.96314 | -0.034151 | 0.96314 | -0.034151
235.88 | -2.9441 | 0.0044695 | -0.0045032 | 42.201 | 39.2569 | 0.1398 | 0.0033018 | 40.729 | -1.472 | 41.2196 | 0.96193 | -0.034766 | 0.96193 | -0.034766
235.9 | -2.3709 | 0.0044695 | -0.0038599 | 42.0875 | 39.7166 | 0.2533 | 0.0059824 | 40.9021 | -1.1854 | 41.2972 | 0.96602 | -0.027998 | 0.96602 | -0.027998
235.92 | -1.954 | 0.0044695 | -0.0031451 | 41.9346 | 39.9806 | 0.4062 | 0.0095936 | 40.9576 | -0.97701 | 41.2833 | 0.96733 | -0.023075 | 0.96733 | -0.023075
235.94 | -1.6935 | 0.0046557 | -0.0023588 | 41.7794 | 40.0859 | 0.5614 | 0.013259 | 40.9327 | -0.84674 | 41.2149 | 0.96674 | -0.019998 | 0.96674 | -0.019998
235.96 | -1.0161 | 0.0048419 | -0.001644 | 41.6233 | 40.6072 | 0.7175 | 0.016946 | 41.1153 | -0.50805 | 41.2846 | 0.97106 | -0.011999 | 0.97106 | -0.011999
235.98 | -0.52107 | 0.0050282 | -0.00071479 | 41.455 | 40.9339 | 0.8858 | 0.020921 | 41.1945 | -0.26054 | 41.2813 | 0.97293 | -0.0061533 | 0.97293 | -0.0061533
236 | 0.28659 | 0.0052144 | -0.00028591 | 41.3455 | 41.6321 | 0.9953 | 0.023507 | 41.4888 | 0.1433 | 41.441 | 0.97988 | 0.0033843 | 0.97988 | 0.0033843
236.02 | 0.36475 | 0.0054006 | 0.00014296 | 41.3207 | 41.6855 | 1.0201 | 0.024093 | 41.5031 | 0.18238 | 41.4423 | 0.98021 | 0.0043073 | 0.98021 | 0.0043073
236.04 | 0.85977 | 0.0059593 | 0.0010722 | 41.2018 | 42.0616 | 1.139 | 0.026901 | 41.6317 | 0.42989 | 41.4884 | 0.98325 | 0.010153 | 0.98325 | 0.010153
236.06 | 1.4851 | 0.0063318 | 0.0015011 | 41.2967 | 42.7818 | 1.0441 | 0.024659 | 42.0392 | 0.74253 | 41.7917 | 0.99288 | 0.017537 | 0.99288 | 0.017537
236.08 | 1.9019 | 0.006518 | 0.0023588 | 41.2093 | 43.1112 | 1.1315 | 0.026724 | 42.1603 | 0.95096 | 41.8433 | 0.99574 | 0.02246 | 0.99574 | 0.02246
236.1 | 2.4751 | 0.0067042 | 0.0028592 | 41.2757 | 43.7508 | 1.0651 | 0.025155 | 42.5132 | 1.2375 | 42.1007 | 1.0041 | 0.029228 | 1.0041 | 0.029228
236.12 | 2.6314 | 0.0068905 | 0.0030021 | 41.3738 | 44.0052 | 0.967 | 0.022838 | 42.6895 | 1.3157 | 42.2509 | 1.0082 | 0.031074 | 1.0082 | 0.031074
236.14 | 2.9962 | 0.0070767 | 0.0037169 | 41.3405 | 44.3367 | 1.0003 | 0.023625 | 42.8386 | 1.4981 | 42.3392 | 1.0118 | 0.035382 | 1.0118 | 0.035382
236.16 | 3.6475 | 0.0074491 | 0.0041458 | 41.3702 | 45.0177 | 0.9706 | 0.022924 | 43.194 | 1.8238 | 42.586 | 1.0201 | 0.043073 | 1.0201 | 0.043073
236.18 | 3.5172 | 0.0076354 | 0.0042887 | 41.5076 | 45.0248 | 0.8332 | 0.019678 | 43.2662 | 1.7586 | 42.68 | 1.0219 | 0.041535 | 1.0219 | 0.041535
236.2 | 3.6475 | 0.0078216 | 0.0047891 | 41.5396 | 45.1871 | 0.8012 | 0.018923 | 43.3634 | 1.8238 | 42.7554 | 1.0242 | 0.043073 | 1.0242 | 0.043073
236.22 | 4.0383 | 0.0080078 | 0.0050035 | 41.5427 | 45.581 | 0.7981 | 0.018849 | 43.5619 | 2.0192 | 42.8888 | 1.0288 | 0.047688 | 1.0288 | 0.047688
236.24 | 4.2989 | 0.0081941 | 0.005075 | 41.6523 | 45.9512 | 0.6885 | 0.016261 | 43.8017 | 2.1494 | 43.0853 | 1.0345 | 0.050765 | 1.0345 | 0.050765
236.26 | 3.9602 | 0.0083803 | 0.005075 | 41.7565 | 45.7167 | 0.5843 | 0.0138 | 43.7366 | 1.9801 | 43.0766 | 1.033 | 0.046765 | 1.033 | 0.046765
236.28 | 3.8559 | 0.0083803 | 0.004932 | 41.8311 | 45.687 | 0.5097 | 0.012038 | 43.7591 | 1.928 | 43.1164 | 1.0335 | 0.045535 | 1.0335 | 0.045535
236.3 | 3.8299 | 0.0085665 | 0.004932 | 41.8749 | 45.7048 | 0.4659 | 0.011004 | 43.7898 | 1.9149 | 43.1515 | 1.0342 | 0.045227 | 1.0342 | 0.045227
236.32 | 3.6215 | 0.0085665 | 0.0047891 | 42.037 | 45.6585 | 0.3038 | 0.0071751 | 43.8477 | 1.8107 | 43.2442 | 1.0356 | 0.042766 | 1.0356 | 0.042766
236.34 | 3.5954 | 0.0085665 | 0.0047176 | 42.0389 | 45.6343 | 0.3019 | 0.0071302 | 43.8366 | 1.7977 | 43.2374 | 1.0353 | 0.042458 | 1.0353 | 0.042458
236.36 | 3.2046 | 0.0085665 | 0.0040743 | 42.2139 | 45.4185 | 0.1269 | 0.0029971 | 43.8162 | 1.6023 | 43.2821 | 1.0348 | 0.037843 | 1.0348 | 0.037843
236.38 | 2.7877 | 0.0085665 | 0.0035739 | 42.3057 | 45.0934 | 0.0351 | 0.00082899 | 43.6996 | 1.3939 | 43.2349 | 1.0321 | 0.03292 | 1.0321 | 0.03292
236.4 | 2.4751 | 0.0085665 | 0.0030021 | 42.4653 | 44.9404 | -0.1245 | -0.0029404 | 43.7028 | 1.2375 | 43.2903 | 1.0322 | 0.029228 | 1.0322 | 0.029228
236.42 | 1.9801 | 0.0083803 | 0.0020729 | 42.5634 | 44.5435 | -0.2226 | -0.0052573 | 43.5534 | 0.99004 | 43.2234 | 1.0286 | 0.023383 | 1.0286 | 0.023383
236.44 | 1.433 | 0.0081941 | 0.001644 | 42.6667 | 44.0997 | -0.3259 | -0.0076971 | 43.3832 | 0.71648 | 43.1444 | 1.0246 | 0.016922 | 1.0246 | 0.016922
236.46 | 1.0421 | 0.0080078 | 0.0010722 | 42.7844 | 43.8265 | -0.4436 | -0.010477 | 43.3055 | 0.52107 | 43.1318 | 1.0228 | 0.012307 | 1.0228 | 0.012307
236.48 | 0.54713 | 0.0078216 | 0.00028591 | 42.9232 | 43.4703 | -0.5824 | -0.013755 | 43.1968 | 0.27356 | 43.1056 | 1.0202 | 0.006461 | 1.0202 | 0.006461
236.5 | 0.026054 | 0.0074491 | -0.00042887 | 43.0136 | 43.0397 | -0.6728 | -0.01589 | 43.0266 | 0.013027 | 43.0223 | 1.0162 | 0.00030767 | 1.0162 | 0.00030767
236.52 | -0.52107 | 0.0072629 | -0.0010722 | 43.0562 | 42.5351 | -0.7154 | -0.016896 | 42.7957 | -0.26054 | 42.8825 | 1.0107 | -0.0061533 | 1.0107 | -0.0061533
236.54 | -0.96399 | 0.0070767 | -0.001644 | 43.0483 | 42.0843 | -0.7075 | -0.01671 | 42.5663 | -0.48199 | 42.727 | 1.0053 | -0.011384 | 1.0053 | -0.011384
236.56 | -1.6153 | 0.0067042 | -0.0023588 | 43.0256 | 41.4103 | -0.6848 | -0.016174 | 42.2179 | -0.80766 | 42.4872 | 0.9971 | -0.019075 | 0.9971 | -0.019075
236.58 | -1.8498 | 0.006518 | -0.0028592 | 42.9781 | 41.1283 | -0.6373 | -0.015052 | 42.0532 | -0.92491 | 42.3615 | 0.99321 | -0.021844 | 0.99321 | -0.021844
236.6 | -2.3969 | 0.0061455 | -0.003288 | 42.9959 | 40.599 | -0.6551 | -0.015472 | 41.7974 | -1.1985 | 42.1969 | 0.98717 | -0.028305 | 0.98717 | -0.028305
236.62 | -2.892 | 0.0057731 | -0.0040028 | 43.0262 | 40.1342 | -0.6854 | -0.016188 | 41.5802 | -1.446 | 42.0622 | 0.98204 | -0.034151 | 0.98204 | -0.034151
236.64 | -2.7356 | 0.0055869 | -0.0041458 | 42.8591 | 40.1235 | -0.5183 | -0.012241 | 41.4913 | -1.3678 | 41.9472 | 0.97994 | -0.032305 | 0.97994 | -0.032305
236.66 | -3.2828 | 0.0054006 | -0.004932 | 42.8497 | 39.5669 | -0.5089 | -0.012019 | 41.2083 | -1.6414 | 41.7554 | 0.97325 | -0.038766 | 0.97325 | -0.038766
236.68 | -3.8299 | 0.0050282 | -0.005218 | 42.8121 | 38.9822 | -0.4713 | -0.011131 | 40.8972 | -1.9149 | 41.5355 | 0.9659 | -0.045227 | 0.9659 | -0.045227
236.7 | -3.5694 | 0.0048419 | -0.005218 | 42.7039 | 39.1345 | -0.3631 | -0.0085757 | 40.9192 | -1.7847 | 41.5141 | 0.96643 | -0.04215 | 0.96643 | -0.04215
236.72 | -3.6215 | 0.0046557 | -0.0055039 | 42.6625 | 39.041 | -0.3217 | -0.0075979 | 40.8518 | -1.8107 | 41.4553 | 0.96483 | -0.042766 | 0.96483 | -0.042766
236.74 | -4.1165 | 0.0044695 | -0.0059327 | 42.713 | 38.5965 | -0.3722 | -0.0087906 | 40.6548 | -2.0582 | 41.3408 | 0.96018 | -0.048611 | 0.96018 | -0.048611
236.76 | -4.1165 | 0.0042833 | -0.0057898 | 42.5128 | 38.3963 | -0.172 | -0.0040623 | 40.4546 | -2.0582 | 41.1406 | 0.95545 | -0.048611 | 0.95545 | -0.048611
236.78 | -3.9862 | 0.004097 | -0.0056468 | 42.4302 | 38.444 | -0.0894 | -0.0021114 | 40.4371 | -1.9931 | 41.1015 | 0.95504 | -0.047073 | 0.95504 | -0.047073
236.8 | -3.7517 | 0.0039108 | -0.0055039 | 42.3333 | 38.5816 | 0.0075 | 0.00017713 | 40.4574 | -1.8759 | 41.0827 | 0.95552 | -0.044304 | 0.95552 | -0.044304
236.82 | -3.413 | 0.0039108 | -0.0053609 | 43.2428 | 39.8298 | 0.098 | 0.0023146 | 41.5363 | -1.7065 | 42.1051 | 0.981 | -0.040304 | 0.981 | -0.040304
236.84 | -3.2828 | 0.0039108 | -0.005075 | 42.2069 | 38.9241 | 0.1339 | 0.0031624 | 40.5655 | -1.6414 | 41.1126 | 0.95807 | -0.038766 | 0.95807 | -0.038766
236.86 | -3.0743 | 0.0039108 | -0.004932 | 42.1793 | 39.105 | 0.1615 | 0.0038143 | 40.6421 | -1.5372 | 41.1545 | 0.95988 | -0.036305 | 0.95988 | -0.036305
236.88 | -2.918 | 0.0039108 | -0.0046461 | 43.1271 | 40.2091 | 0.2137 | 0.0050471 | 41.6681 | -1.459 | 42.1544 | 0.98411 | -0.034459 | 0.98411 | -0.034459
236.9 | -2.3969 | 0.0039108 | -0.0037169 | 41.9568 | 39.5599 | 0.384 | 0.0090693 | 40.7583 | -1.1985 | 41.1578 | 0.96263 | -0.028305 | 0.96263 | -0.028305
236.92 | -1.9019 | 0.004097 | -0.0028592 | 41.8004 | 39.8985 | 0.5404 | 0.012763 | 40.8494 | -0.95096 | 41.1664 | 0.96478 | -0.02246 | 0.96478 | -0.02246
236.94 | -1.5372 | 0.0042833 | -0.0022158 | 41.6929 | 40.1557 | 0.6479 | 0.015302 | 40.9243 | -0.76858 | 41.1805 | 0.96655 | -0.018152 | 0.96655 | -0.018152
236.96 | -1.3808 | 0.0044695 | -0.001644 | 41.5826 | 40.2018 | 0.7582 | 0.017907 | 40.8922 | -0.69042 | 41.1223 | 0.96579 | -0.016306 | 0.96579 | -0.016306
236.98 | -0.57318 | 0.0046557 | -0.0012151 | 41.5174 | 40.9442 | 0.8234 | 0.019447 | 41.2308 | -0.28659 | 41.3263 | 0.97378 | -0.0067687 | 0.97378 | -0.0067687
237 | -0.078161 | 0.0048419 | -0.00042887 | 42.3339 | 42.2557 | 1.0069 | 0.023781 | 42.2948 | -0.03908 | 42.3078 | 0.99891 | -0.000923 | 0.99891 | -0.000923
237.02 | 0.31264 | 0.0052144 | 0.00028591 | 41.3425 | 41.6551 | 0.9983 | 0.023578 | 41.4988 | 0.15632 | 41.4467 | 0.98011 | 0.003692 | 0.98011 | 0.003692
237.04 | 0.80766 | 0.0055869 | 0.00071479 | 41.3516 | 42.1593 | 0.9892 | 0.023363 | 41.7554 | 0.40383 | 41.6208 | 0.98617 | 0.0095377 | 0.98617 | 0.0095377
237.06 | 1.7977 | 0.0059593 | 0.001644 | 41.2333 | 43.031 | 1.1075 | 0.026157 | 42.1322 | 0.89885 | 41.8325 | 0.99507 | 0.021229 | 0.99507 | 0.021229
237.08 | 2.0061 | 0.0061455 | 0.0020014 | 41.3844 | 43.3905 | 0.9564 | 0.022588 | 42.3875 | 1.0031 | 42.0531 | 1.0011 | 0.02369 | 1.0011 | 0.02369
237.1 | 2.1885 | 0.0061455 | 0.0025018 | 41.348 | 43.5365 | 0.9928 | 0.023448 | 42.4423 | 1.0943 | 42.0775 | 1.0024 | 0.025844 | 1.0024 | 0.025844
237.12 | 2.9441 | 0.0067042 | 0.0033595 | 41.2899 | 44.234 | 1.0509 | 0.02482 | 42.7619 | 1.472 | 42.2713 | 1.0099 | 0.034766 | 1.0099 | 0.034766
237.14 | 3.2046 | 0.0068905 | 0.003431 | 41.4865 | 44.6911 | 0.8543 | 0.020177 | 43.0888 | 1.6023 | 42.5547 | 1.0177 | 0.037843 | 1.0177 | 0.037843
237.16 | 3.2567 | 0.0070767 | 0.0039313 | 41.512 | 44.7687 | 0.8288 | 0.019575 | 43.1404 | 1.6284 | 42.5976 | 1.0189 | 0.038458 | 1.0189 | 0.038458
237.18 | 3.8038 | 0.0072629 | 0.0042887 | 41.5199 | 45.3237 | 0.8209 | 0.019388 | 43.4218 | 1.9019 | 42.7878 | 1.0255 | 0.044919 | 1.0255 | 0.044919
237.2 | 4.0904 | 0.0074491 | 0.0044317 | 41.5988 | 45.6892 | 0.742 | 0.017524 | 43.644 | 2.0452 | 42.9623 | 1.0308 | 0.048304 | 1.0308 | 0.048304
237.22 | 3.9341 | 0.0076354 | 0.0045746 | 41.6376 | 45.5717 | 0.7032 | 0.016608 | 43.6047 | 1.9671 | 42.949 | 1.0298 | 0.046458 | 1.0298 | 0.046458
237.24 | 3.9862 | 0.0076354 | 0.0047891 | 41.6463 | 45.6325 | 0.6945 | 0.016403 | 43.6394 | 1.9931 | 42.975 | 1.0307 | 0.047073 | 1.0307 | 0.047073
237.26 | 3.9341 | 0.0078216 | 0.005075 | 41.6148 | 45.5489 | 0.726 | 0.017147 | 43.5819 | 1.9671 | 42.9262 | 1.0293 | 0.046458 | 1.0293 | 0.046458
237.28 | 3.6996 | 0.0078216 | 0.004932 | 41.6863 | 45.3859 | 0.6545 | 0.015458 | 43.5361 | 1.8498 | 42.9195 | 1.0282 | 0.043689 | 1.0282 | 0.043689
237.3 | 3.9341 | 0.0080078 | 0.0047891 | 41.7503 | 45.6844 | 0.5905 | 0.013946 | 43.7174 | 1.9671 | 43.0617 | 1.0325 | 0.046458 | 1.0325 | 0.046458
237.32 | 3.6736 | 0.0080078 | 0.0046461 | 41.8508 | 45.5244 | 0.49 | 0.011573 | 43.6876 | 1.8368 | 43.0753 | 1.0318 | 0.043381 | 1.0318 | 0.043381
237.34 | 3.3088 | 0.0080078 | 0.0040743 | 41.9401 | 45.2489 | 0.4007 | 0.0094637 | 43.5945 | 1.6544 | 43.043 | 1.0296 | 0.039074 | 1.0296 | 0.039074
237.36 | 3.1525 | 0.0080078 | 0.0037169 | 41.9854 | 45.1379 | 0.3554 | 0.0083938 | 43.5616 | 1.5762 | 43.0362 | 1.0288 | 0.037228 | 1.0288 | 0.037228
237.38 | 2.7096 | 0.0080078 | 0.003431 | 42.0406 | 44.7502 | 0.3002 | 0.0070901 | 43.3954 | 1.3548 | 42.9438 | 1.0249 | 0.031997 | 1.0249 | 0.031997
237.4 | 2.3969 | 0.0080078 | 0.0030021 | 42.1479 | 44.5448 | 0.1929 | 0.0045559 | 43.3464 | 1.1985 | 42.9469 | 1.0237 | 0.028305 | 1.0237 | 0.028305
237.42 | 1.954 | 0.0080078 | 0.0023588 | 41.2416 | 43.1956 | 0.0992 | 0.0023429 | 42.2186 | 0.97701 | 41.8929 | 0.99711 | 0.023075 | 0.99711 | 0.023075
237.44 | 1.5632 | 0.0078216 | 0.001644 | 42.3906 | 43.9538 | -0.0498 | -0.0011762 | 43.1722 | 0.78161 | 42.9117 | 1.0196 | 0.01846 | 1.0196 | 0.01846
237.46 | 0.99004 | 0.0076354 | 0.00071479 | 42.5621 | 43.5521 | -0.2213 | -0.0052266 | 43.0571 | 0.49502 | 42.8921 | 1.0169 | 0.011691 | 1.0169 | 0.011691
237.48 | 0.44291 | 0.0076354 | 0 | 42.7186 | 43.1615 | -0.3778 | -0.0089228 | 42.9401 | 0.22146 | 42.8662 | 1.0142 | 0.0052303 | 1.0142 | 0.0052303
237.5 | -0.13027 | 0.0072629 | -0.00042887 | 42.7808 | 42.6505 | -0.44 | -0.010392 | 42.7157 | -0.065134 | 42.7374 | 1.0089 | -0.0015383 | 1.0089 | -0.0015383
237.52 | -0.44291 | 0.0070767 | -0.0012151 | 42.8604 | 42.4175 | -0.5196 | -0.012272 | 42.6389 | -0.22146 | 42.7128 | 1.007 | -0.0052303 | 1.007 | -0.0052303
237.54 | -0.96399 | 0.0067042 | -0.0019299 | 42.9442 | 41.9802 | -0.6034 | -0.014251 | 42.4622 | -0.48199 | 42.6229 | 1.0029 | -0.011384 | 1.0029 | -0.011384
237.56 | -1.5893 | 0.006518 | -0.0023588 | 42.9157 | 41.3264 | -0.5749 | -0.013578 | 42.1211 | -0.79464 | 42.3859 | 0.99481 | -0.018768 | 0.99481 | -0.018768
237.58 | -1.7456 | 0.0061455 | -0.0028592 | 42.8611 | 41.1155 | -0.5203 | -0.012288 | 41.9883 | -0.8728 | 42.2792 | 0.99167 | -0.020614 | 0.99167 | -0.020614
237.6 | -2.4751 | 0.0059593 | -0.0035739 | 42.9343 | 40.4592 | -0.5935 | -0.014017 | 41.6968 | -1.2375 | 42.1093 | 0.98479 | -0.029228 | 0.98479 | -0.029228
237.62 | -2.6835 | 0.0057731 | -0.0038599 | 42.8568 | 40.1733 | -0.516 | -0.012187 | 41.515 | -1.3418 | 41.9623 | 0.9805 | -0.03169 | 0.9805 | -0.03169
237.64 | -2.9962 | 0.0054006 | -0.0042887 | 42.8426 | 39.8464 | -0.5018 | -0.011851 | 41.3445 | -1.4981 | 41.8439 | 0.97647 | -0.035382 | 0.97647 | -0.035382
237.66 | -3.387 | 0.0052144 | -0.0047891 | 42.8616 | 39.4746 | -0.5208 | -0.0123 | 41.1681 | -1.6935 | 41.7326 | 0.9723 | -0.039997 | 0.9723 | -0.039997
237.68 | -3.8299 | 0.0050282 | -0.005075 | 42.8303 | 39.0004 | -0.4895 | -0.011561 | 40.9154 | -1.9149 | 41.5537 | 0.96633 | -0.045227 | 0.96633 | -0.045227
237.7 | -3.5954 | 0.0048419 | -0.005218 | 42.6736 | 39.0782 | -0.3328 | -0.00786 | 40.8759 | -1.7977 | 41.4751 | 0.9654 | -0.042458 | 0.9654 | -0.042458
237.72 | -3.7517 | 0.0046557 | -0.0054324 | 42.6927 | 38.941 | -0.3519 | -0.0083111 | 40.8168 | -1.8759 | 41.4421 | 0.96401 | -0.044304 | 0.96401 | -0.044304
237.74 | -3.9602 | 0.0044695 | -0.0059327 | 42.6736 | 38.7134 | -0.3328 | -0.00786 | 40.6935 | -1.9801 | 41.3535 | 0.96109 | -0.046765 | 0.96109 | -0.046765
237.76 | -3.9602 | 0.0042833 | -0.0057898 | 42.5972 | 38.637 | -0.2564 | -0.0060556 | 40.6171 | -1.9801 | 41.2771 | 0.95929 | -0.046765 | 0.95929 | -0.046765
237.78 | -4.0123 | 0.0042833 | -0.0056468 | 42.4744 | 38.4621 | -0.1336 | -0.0031553 | 40.4683 | -2.0061 | 41.137 | 0.95577 | -0.047381 | 0.95577 | -0.047381
237.8 | -3.6475 | 0.004097 | -0.0055039 | 42.3587 | 38.7112 | -0.0179 | -0.00042276 | 40.5349 | -1.8238 | 41.1429 | 0.95735 | -0.043073 | 0.95735 | -0.043073
237.82 | -3.6215 | 0.004097 | -0.0053609 | 42.3321 | 38.7106 | 0.0087 | 0.00020548 | 40.5214 | -1.8107 | 41.1249 | 0.95703 | -0.042766 | 0.95703 | -0.042766
237.84 | -3.413 | 0.004097 | -0.005075 | 42.257 | 38.844 | 0.0838 | 0.0019792 | 40.5505 | -1.7065 | 41.1193 | 0.95772 | -0.040304 | 0.95772 | -0.040304
237.86 | -3.2046 | 0.004097 | -0.0046461 | 42.1436 | 38.939 | 0.1972 | 0.0046574 | 40.5413 | -1.6023 | 41.0754 | 0.9575 | -0.037843 | 0.9575 | -0.037843
237.88 | -2.5793 | 0.004097 | -0.0038599 | 41.9846 | 39.4053 | 0.3562 | 0.0084127 | 40.6949 | -1.2897 | 41.1248 | 0.96113 | -0.030459 | 0.96113 | -0.030459
237.9 | -2.1885 | 0.0042833 | -0.003288 | 41.8527 | 39.6642 | 0.4881 | 0.011528 | 40.7584 | -1.0943 | 41.1232 | 0.96263 | -0.025844 | 0.96263 | -0.025844
237.92 | -2.0582 | 0.0042833 | -0.0028592 | 41.817 | 39.7588 | 0.5238 | 0.012371 | 40.7879 | -1.0291 | 41.1309 | 0.96332 | -0.024306 | 0.96332 | -0.024306
237.94 | -1.8238 | 0.0044695 | -0.0021444 | 41.7028 | 39.879 | 0.638 | 0.015068 | 40.7909 | -0.91188 | 41.0949 | 0.9634 | -0.021537 | 0.9634 | -0.021537
237.96 | -1.2245 | 0.0046557 | -0.001787 | 41.5728 | 40.3483 | 0.768 | 0.018139 | 40.9605 | -0.61226 | 41.1646 | 0.9674 | -0.01446 | 0.9674 | -0.01446
237.98 | -0.75556 | 0.0048419 | -0.0010722 | 41.4144 | 40.6588 | 0.9264 | 0.02188 | 41.0366 | -0.37778 | 41.1625 | 0.9692 | -0.0089223 | 0.9692 | -0.0089223
238 | 0 | 0.0050282 | -0.00014296 | 41.2623 | 41.2623 | 1.0785 | 0.025472 | 41.2623 | 0 | 41.2623 | 0.97453 | 0 | 0.97453 | 0
238.02 | 0.36475 | 0.0054006 | 0.00014296 | 41.3033 | 41.6681 | 1.0375 | 0.024504 | 41.4857 | 0.18238 | 41.4249 | 0.9798 | 0.0043073 | 0.9798 | 0.0043073
238.04 | 0.88582 | 0.0055869 | 0.0012151 | 41.2258 | 42.1116 | 1.115 | 0.026334 | 41.6687 | 0.44291 | 41.5211 | 0.98413 | 0.010461 | 0.98413 | 0.010461
238.06 | 1.7456 | 0.0061455 | 0.001644 | 41.1709 | 42.9165 | 1.1699 | 0.027631 | 42.0437 | 0.8728 | 41.7528 | 0.99298 | 0.020614 | 0.99298 | 0.020614
238.08 | 1.7977 | 0.0063318 | 0.0020729 | 41.2642 | 43.0619 | 1.0766 | 0.025427 | 42.1631 | 0.89885 | 41.8634 | 0.9958 | 0.021229 | 0.9958 | 0.021229
238.1 | 2.4751 | 0.006518 | 0.0027877 | 41.2876 | 43.7627 | 1.0532 | 0.024874 | 42.5251 | 1.2375 | 42.1126 | 1.0044 | 0.029228 | 1.0044 | 0.029228
238.12 | 2.6835 | 0.0067042 | 0.0031451 | 41.3381 | 44.0216 | 1.0027 | 0.023682 | 42.6799 | 1.3418 | 42.2326 | 1.008 | 0.03169 | 1.008 | 0.03169
238.14 | 2.918 | 0.0070767 | 0.0035739 | 41.4297 | 44.3477 | 0.9111 | 0.021518 | 42.8887 | 1.459 | 42.4024 | 1.0129 | 0.034459 | 1.0129 | 0.034459
238.16 | 3.3349 | 0.0072629 | 0.0040028 | 41.425 | 44.7599 | 0.9158 | 0.021629 | 43.0924 | 1.6674 | 42.5366 | 1.0178 | 0.039381 | 1.0178 | 0.039381
238.18 | 3.7257 | 0.0076354 | 0.0042887 | 41.4657 | 45.1914 | 0.8751 | 0.020668 | 43.3285 | 1.8628 | 42.7076 | 1.0233 | 0.043996 | 1.0233 | 0.043996
238.2 | 3.7257 | 0.0076354 | 0.0044317 | 41.5518 | 45.2775 | 0.789 | 0.018635 | 43.4146 | 1.8628 | 42.7937 | 1.0254 | 0.043996 | 1.0254 | 0.043996
238.22 | 3.7517 | 0.0081941 | 0.0046461 | 41.6016 | 45.3533 | 0.7392 | 0.017458 | 43.4775 | 1.8759 | 42.8522 | 1.0268 | 0.044304 | 1.0268 | 0.044304
238.24 | 4.1946 | 0.0081941 | 0.005075 | 41.5475 | 45.7421 | 0.7933 | 0.018736 | 43.6448 | 2.0973 | 42.9457 | 1.0308 | 0.049534 | 1.0308 | 0.049534
238.26 | 4.0904 | 0.0081941 | 0.004932 | 41.6467 | 45.7371 | 0.6941 | 0.016393 | 43.6919 | 2.0452 | 43.0102 | 1.0319 | 0.048304 | 1.0319 | 0.048304
238.28 | 3.9341 | 0.0081941 | 0.0047891 | 41.7739 | 45.708 | 0.5669 | 0.013389 | 43.741 | 1.9671 | 43.0853 | 1.0331 | 0.046458 | 1.0331 | 0.046458
238.3 | 4.0644 | 0.0081941 | 0.0046461 | 41.777 | 45.8414 | 0.5638 | 0.013316 | 43.8092 | 2.0322 | 43.1318 | 1.0347 | 0.047996 | 1.0347 | 0.047996
238.32 | 3.5694 | 0.0081941 | 0.0041458 | 41.9587 | 45.5281 | 0.3821 | 0.0090244 | 43.7434 | 1.7847 | 43.1485 | 1.0331 | 0.04215 | 1.0331 | 0.04215
238.34 | 3.4651 | 0.0081941 | 0.0038599 | 41.9698 | 45.4349 | 0.371 | 0.0087622 | 43.7024 | 1.7326 | 43.1248 | 1.0322 | 0.04092 | 1.0322 | 0.04092
238.36 | 3.2567 | 0.0081941 | 0.0036454 | 42.0536 | 45.3103 | 0.2872 | 0.0067831 | 43.682 | 1.6284 | 43.1392 | 1.0317 | 0.038458 | 1.0317 | 0.038458
238.38 | 2.7617 | 0.0081941 | 0.0031451 | 42.1362 | 44.8979 | 0.2046 | 0.0048322 | 43.517 | 1.3808 | 43.0568 | 1.0278 | 0.032613 | 1.0278 | 0.032613
238.4 | 2.2406 | 0.0081941 | 0.0026447 | 42.2519 | 44.4925 | 0.0889 | 0.0020996 | 43.3722 | 1.1203 | 42.9988 | 1.0244 | 0.026459 | 1.0244 | 0.026459
238.42 | 1.8498 | 0.0081941 | 0.0022158 | 42.3419 | 44.1917 | -0.0011 | -2.598e-05 | 43.2668 | 0.92491 | 42.9585 | 1.0219 | 0.021844 | 1.0219 | 0.021844
238.44 | 1.459 | 0.0080078 | 0.001644 | 42.4518 | 43.9108 | -0.111 | -0.0026216 | 43.1813 | 0.7295 | 42.9381 | 1.0199 | 0.017229 | 1.0199 | 0.017229
238.46 | 1.0421 | 0.0080078 | 0.0010722 | 42.5799 | 43.622 | -0.2391 | -0.005647 | 43.101 | 0.52107 | 42.9273 | 1.018 | 0.012307 | 1.018 | 0.012307
238.48 | 0.54713 | 0.0076354 | 0.00028591 | 42.7501 | 43.2972 | -0.4093 | -0.0096668 | 43.0237 | 0.27356 | 42.9325 | 1.0161 | 0.006461 | 1.0161 | 0.006461
238.5 | -0.23448 | 0.0074491 | -0.00057183 | 42.9121 | 42.6776 | -0.5713 | -0.013493 | 42.7949 | -0.11724 | 42.8339 | 1.0107 | -0.002769 | 1.0107 | -0.002769
238.52 | -0.23448 | 0.0072629 | -0.00071479 | 42.8616 | 42.6271 | -0.5208 | -0.0123 | 42.7444 | -0.11724 | 42.7834 | 1.0095 | -0.002769 | 1.0095 | -0.002769
238.54 | -0.99004 | 0.0068905 | -0.001644 | 42.9559 | 41.9659 | -0.6151 | -0.014527 | 42.4609 | -0.49502 | 42.6259 | 1.0028 | -0.011691 | 1.0028 | -0.011691
238.56 | -1.3808 | 0.0067042 | -0.0023588 | 43.0001 | 41.6193 | -0.6593 | -0.015571 | 42.3097 | -0.69042 | 42.5398 | 0.99926 | -0.016306 | 0.99926 | -0.016306
238.58 | -1.6414 | 0.0063318 | -0.0027162 | 42.8937 | 41.2523 | -0.5529 | -0.013058 | 42.073 | -0.82069 | 42.3466 | 0.99368 | -0.019383 | 0.99368 | -0.019383
238.6 | -2.4751 | 0.0059593 | -0.0037169 | 43.012 | 40.5369 | -0.6712 | -0.015852 | 41.7745 | -1.2375 | 42.187 | 0.98662 | -0.029228 | 0.98662 | -0.029228
238.62 | -2.9962 | 0.0057731 | -0.0040028 | 42.991 | 39.9948 | -0.6502 | -0.015356 | 41.4929 | -1.4981 | 41.9923 | 0.97997 | -0.035382 | 0.97997 | -0.035382
238.64 | -2.918 | 0.0057731 | -0.0041458 | 42.8303 | 39.9123 | -0.4895 | -0.011561 | 41.3713 | -1.459 | 41.8576 | 0.9771 | -0.034459 | 0.9771 | -0.034459
238.66 | -3.2307 | 0.0054006 | -0.0048606 | 42.879 | 39.6483 | -0.5382 | -0.012711 | 41.2637 | -1.6153 | 41.8021 | 0.97456 | -0.038151 | 0.97456 | -0.038151
238.68 | -3.6475 | 0.0050282 | -0.005075 | 42.7649 | 39.1174 | -0.4241 | -0.010016 | 40.9411 | -1.8238 | 41.5491 | 0.96694 | -0.043073 | 0.96694 | -0.043073
238.7 | -3.6736 | 0.0048419 | -0.0053609 | 42.6885 | 39.0149 | -0.3477 | -0.0082119 | 40.8517 | -1.8368 | 41.464 | 0.96483 | -0.043381 | 0.96483 | -0.043381
238.72 | -3.882 | 0.0044695 | -0.0056468 | 42.7075 | 38.8255 | -0.3667 | -0.0086607 | 40.7665 | -1.941 | 41.4135 | 0.96282 | -0.045842 | 0.96282 | -0.045842
238.74 | -3.8559 | 0.0044695 | -0.0058613 | 43.6495 | 39.7936 | -0.3087 | -0.0072908 | 41.7215 | -1.928 | 42.3642 | 0.98537 | -0.045535 | 0.98537 | -0.045535
238.76 | -4.1165 | 0.0044695 | -0.0059327 | 42.5996 | 38.4831 | -0.2588 | -0.0061123 | 40.5414 | -2.0582 | 41.2274 | 0.9575 | -0.048611 | 0.9575 | -0.048611
238.78 | -3.908 | 0.0042833 | -0.0056468 | 43.4555 | 39.5475 | -0.1147 | -0.002709 | 41.5015 | -1.954 | 42.1528 | 0.98018 | -0.04615 | 0.98018 | -0.04615
238.8 | -3.7257 | 0.004097 | -0.0053609 | 43.3606 | 39.6349 | -0.0198 | -0.00046763 | 41.4978 | -1.8628 | 42.1187 | 0.98009 | -0.043996 | 0.98009 | -0.043996
238.82 | -3.5172 | 0.004097 | -0.005218 | 42.2982 | 38.781 | 0.0426 | 0.0010061 | 40.5396 | -1.7586 | 41.1258 | 0.95746 | -0.041535 | 0.95746 | -0.041535
238.84 | -3.2307 | 0.0039108 | -0.005218 | 43.2342 | 40.0035 | 0.1066 | 0.0025177 | 41.6189 | -1.6153 | 42.1573 | 0.98295 | -0.038151 | 0.98295 | -0.038151
238.86 | -3.2307 | 0.0039108 | -0.004932 | 42.2125 | 38.9818 | 0.1283 | 0.0030302 | 40.5972 | -1.6153 | 41.1356 | 0.95882 | -0.038151 | 0.95882 | -0.038151
238.88 | -2.9441 | 0.0039108 | -0.0045032 | 42.101 | 39.1569 | 0.2398 | 0.0056636 | 40.629 | -1.472 | 41.1196 | 0.95957 | -0.034766 | 0.95957 | -0.034766
238.9 | -2.3448 | 0.0039108 | -0.0035739 | 41.9506 | 39.6058 | 0.3902 | 0.0092157 | 40.7782 | -1.1724 | 41.169 | 0.96309 | -0.02769 | 0.96309 | -0.02769
238.92 | -1.9801 | 0.004097 | -0.0030021 | 41.8248 | 39.8447 | 0.516 | 0.012187 | 40.8348 | -0.99004 | 41.1648 | 0.96443 | -0.023383 | 0.96443 | -0.023383
238.94 | -1.5372 | 0.0042833 | -0.0021444 | 41.6325 | 40.0953 | 0.7083 | 0.016729 | 40.8639 | -0.76858 | 41.1201 | 0.96512 | -0.018152 | 0.96512 | -0.018152
238.96 | -0.7295 | 0.0044695 | -0.001644 | 41.5297 | 40.8002 | 0.8111 | 0.019156 | 41.1649 | -0.36475 | 41.2865 | 0.97223 | -0.0086147 | 0.97223 | -0.0086147
238.98 | -0.70345 | 0.0046557 | -0.0014296 | 41.5538 | 40.8504 | 0.787 | 0.018587 | 41.2021 | -0.35172 | 41.3193 | 0.97311 | -0.008307 | 0.97311 | -0.008307
239 | -0.18238 | 0.0048419 | -0.00042887 | 41.3252 | 41.1428 | 1.0156 | 0.023986 | 41.234 | -0.091188 | 41.2644 | 0.97386 | -0.0021537 | 0.97386 | -0.0021537
239.02 | 0.59923 | 0.0050282 | 0.00028591 | 41.3116 | 41.9108 | 1.0292 | 0.024308 | 41.6112 | 0.29962 | 41.5113 | 0.98277 | 0.0070763 | 0.98277 | 0.0070763
239.04 | 0.83372 | 0.0054006 | 0.00071479 | 41.3339 | 42.1676 | 1.0069 | 0.023781 | 41.7508 | 0.41686 | 41.6118 | 0.98606 | 0.0098453 | 0.98606 | 0.0098453
239.06 | 1.6674 | 0.0057731 | 0.0015011 | 41.2757 | 42.9431 | 1.0651 | 0.025155 | 42.1094 | 0.83372 | 41.8315 | 0.99454 | 0.019691 | 0.99454 | 0.019691
239.08 | 1.9801 | 0.0061455 | 0.0020729 | 41.3072 | 43.2873 | 1.0336 | 0.024411 | 42.2972 | 0.99004 | 41.9672 | 0.99897 | 0.023383 | 0.99897 | 0.023383
239.1 | 2.1625 | 0.0063318 | 0.0023588 | 41.3991 | 43.5616 | 0.9417 | 0.022241 | 42.4803 | 1.0812 | 42.1199 | 1.0033 | 0.025536 | 1.0033 | 0.025536
239.12 | 2.6054 | 0.006518 | 0.003288 | 41.3591 | 43.9645 | 0.9817 | 0.023186 | 42.6618 | 1.3027 | 42.2276 | 1.0076 | 0.030767 | 1.0076 | 0.030767
239.14 | 3.1525 | 0.0068905 | 0.003431 | 41.4372 | 44.5897 | 0.9036 | 0.021341 | 43.0134 | 1.5762 | 42.488 | 1.0159 | 0.037228 | 1.0159 | 0.037228
239.16 | 3.2828 | 0.0070767 | 0.0040028 | 41.4471 | 44.7299 | 0.8937 | 0.021107 | 43.0885 | 1.6414 | 42.5414 | 1.0177 | 0.038766 | 1.0177 | 0.038766
239.18 | 3.6996 | 0.0072629 | 0.0043602 | 41.4768 | 45.1764 | 0.864 | 0.020406 | 43.3266 | 1.8498 | 42.71 | 1.0233 | 0.043689 | 1.0233 | 0.043689
239.2 | 3.8299 | 0.0074491 | 0.0045032 | 41.5421 | 45.372 | 0.7987 | 0.018864 | 43.457 | 1.9149 | 42.8187 | 1.0264 | 0.045227 | 1.0264 | 0.045227
239.22 | 4.0644 | 0.0076354 | 0.0046461 | 40.5847 | 44.6491 | 0.7561 | 0.017857 | 42.6169 | 2.0322 | 41.9395 | 1.0065 | 0.047996 | 1.0065 | 0.047996
239.24 | 4.1165 | 0.0076354 | 0.0047891 | 41.6598 | 45.7763 | 0.681 | 0.016084 | 43.718 | 2.0582 | 43.032 | 1.0325 | 0.048611 | 1.0325 | 0.048611
239.26 | 4.1165 | 0.0078216 | 0.004932 | 41.6628 | 45.7793 | 0.678 | 0.016013 | 43.721 | 2.0582 | 43.035 | 1.0326 | 0.048611 | 1.0326 | 0.048611
239.28 | 4.0383 | 0.0078216 | 0.005075 | 41.7072 | 45.7455 | 0.6336 | 0.014964 | 43.7264 | 2.0192 | 43.0533 | 1.0327 | 0.047688 | 1.0327 | 0.047688
239.3 | 3.9602 | 0.0080078 | 0.0046461 | 41.8027 | 45.7629 | 0.5381 | 0.012709 | 43.7828 | 1.9801 | 43.1228 | 1.0341 | 0.046765 | 1.0341 | 0.046765
239.32 | 3.5433 | 0.0080078 | 0.0046461 | 41.8466 | 45.3899 | 0.4942 | 0.011672 | 43.6182 | 1.7716 | 43.0277 | 1.0302 | 0.041843 | 1.0302 | 0.041843
239.34 | 3.387 | 0.0080078 | 0.0042887 | 41.928 | 45.315 | 0.4128 | 0.0097495 | 43.6215 | 1.6935 | 43.057 | 1.0302 | 0.039997 | 1.0302 | 0.039997
239.36 | 3.1004 | 0.0080078 | 0.0037884 | 42.0512 | 45.1516 | 0.2896 | 0.0068397 | 43.6014 | 1.5502 | 43.0847 | 1.0298 | 0.036612 | 1.0298 | 0.036612
239.38 | 2.7877 | 0.0080078 | 0.003431 | 42.0568 | 44.8445 | 0.284 | 0.0067075 | 43.4507 | 1.3939 | 42.986 | 1.0262 | 0.03292 | 1.0262 | 0.03292
239.4 | 2.423 | 0.0080078 | 0.0028592 | 42.1946 | 44.6176 | 0.1462 | 0.0034529 | 43.4061 | 1.2115 | 43.0023 | 1.0252 | 0.028613 | 1.0252 | 0.028613
239.42 | 1.9019 | 0.0080078 | 0.0022158 | 42.2908 | 44.1927 | 0.05 | 0.0011809 | 43.2418 | 0.95096 | 42.9248 | 1.0213 | 0.02246 | 1.0213 | 0.02246
239.44 | 1.4069 | 0.0078216 | 0.0015011 | 42.5609 | 43.9678 | -0.2201 | -0.0051983 | 43.2643 | 0.70345 | 43.0299 | 1.0218 | 0.016614 | 1.0218 | 0.016614
239.46 | 1.0682 | 0.0076354 | 0.00071479 | 42.6633 | 43.7315 | -0.3225 | -0.0076168 | 43.1974 | 0.5341 | 43.0194 | 1.0202 | 0.012614 | 1.0202 | 0.012614
239.48 | 0.65134 | 0.0074491 | 0.00028591 | 42.7259 | 43.3772 | -0.3851 | -0.0090952 | 43.0516 | 0.32567 | 42.943 | 1.0168 | 0.0076917 | 1.0168 | 0.0076917
239.5 | -0.13027 | 0.0072629 | -0.00028591 | 42.8438 | 42.7135 | -0.503 | -0.01188 | 42.7787 | -0.065134 | 42.8004 | 1.0103 | -0.0015383 | 1.0103 | -0.0015383
239.52 | -0.3387 | 0.0068905 | -0.0010007 | 42.8306 | 42.4919 | -0.4898 | -0.011568 | 42.6613 | -0.16935 | 42.7177 | 1.0076 | -0.0039997 | 1.0076 | -0.0039997
239.54 | -0.93793 | 0.006518 | -0.001787 | 42.9472 | 42.0093 | -0.6064 | -0.014322 | 42.4782 | -0.46897 | 42.6346 | 1.0032 | -0.011076 | 1.0032 | -0.011076
239.56 | -1.3548 | 0.006518 | -0.0021444 | 42.9114 | 41.5566 | -0.5706 | -0.013476 | 42.234 | -0.6774 | 42.4598 | 0.99748 | -0.015999 | 0.99748 | -0.015999
239.58 | -1.8759 | 0.0061455 | -0.0030021 | 42.9922 | 41.1163 | -0.6514 | -0.015385 | 42.0543 | -0.93793 | 42.3669 | 0.99323 | -0.022152 | 0.99323 | -0.022152
239.6 | -2.3969 | 0.0059593 | -0.0035739 | 42.988 | 40.5911 | -0.6472 | -0.015285 | 41.7895 | -1.1985 | 42.189 | 0.98698 | -0.028305 | 0.98698 | -0.028305
239.62 | -2.5533 | 0.0055869 | -0.0038599 | 42.8826 | 40.3293 | -0.5418 | -0.012796 | 41.606 | -1.2766 | 42.0315 | 0.98264 | -0.030151 | 0.98264 | -0.030151
239.64 | -3.0743 | 0.0052144 | -0.0046461 | 42.9442 | 39.8699 | -0.6034 | -0.014251 | 41.407 | -1.5372 | 41.9194 | 0.97795 | -0.036305 | 0.97795 | -0.036305
239.66 | -3.4651 | 0.0050282 | -0.0048606 | 42.8583 | 39.3932 | -0.5175 | -0.012222 | 41.1257 | -1.7326 | 41.7033 | 0.9713 | -0.04092 | 0.9713 | -0.04092
239.68 | -3.5433 | 0.0048419 | -0.005218 | 42.7562 | 39.2129 | -0.4154 | -0.0098109 | 40.9846 | -1.7716 | 41.5751 | 0.96797 | -0.041843 | 0.96797 | -0.041843
239.7 | -3.6996 | 0.0044695 | -0.0056468 | 42.7327 | 39.0331 | -0.3919 | -0.0092558 | 40.8829 | -1.8498 | 41.4995 | 0.96557 | -0.043689 | 0.96557 | -0.043689
239.72 | -4.0123 | 0.0044695 | -0.0057183 | 43.6398 | 39.6275 | -0.299 | -0.0070617 | 41.6337 | -2.0061 | 42.3024 | 0.9833 | -0.047381 | 0.9833 | -0.047381
239.74 | -3.882 | 0.004097 | -0.0057898 | 42.4858 | 38.6038 | -0.145 | -0.0034246 | 40.5448 | -1.941 | 41.1918 | 0.95758 | -0.045842 | 0.95758 | -0.045842
239.76 | -3.6996 | 0.0039108 | -0.0057898 | 43.3918 | 39.6922 | -0.051 | -0.0012045 | 41.542 | -1.8498 | 42.1586 | 0.98113 | -0.043689 | 0.98113 | -0.043689
239.78 | -3.9602 | 0.0037246 | -0.0059327 | 42.3357 | 38.3755 | 0.0051 | 0.00012045 | 40.3556 | -1.9801 | 41.0156 | 0.95311 | -0.046765 | 0.95311 | -0.046765
239.8 | -3.7257 | 0.0037246 | -0.0057898 | 42.2878 | 38.5621 | 0.053 | 0.0012517 | 40.425 | -1.8628 | 41.0459 | 0.95475 | -0.043996 | 0.95475 | -0.043996
239.82 | -3.7517 | 0.0037246 | -0.0055039 | 42.2618 | 38.5101 | 0.079 | 0.0018658 | 40.3859 | -1.8759 | 41.0112 | 0.95383 | -0.044304 | 0.95383 | -0.044304
239.84 | -3.3349 | 0.0037246 | -0.005218 | 42.1572 | 38.8223 | 0.1836 | 0.0043362 | 40.4898 | -1.6674 | 41.0456 | 0.95628 | -0.039381 | 0.95628 | -0.039381
239.86 | -2.9962 | 0.0037246 | -0.004932 | 42.1227 | 39.1265 | 0.2181 | 0.0051511 | 40.6246 | -1.4981 | 41.124 | 0.95947 | -0.035382 | 0.95947 | -0.035382
239.88 | -2.8398 | 0.0037246 | -0.0046461 | 42.0598 | 39.22 | 0.281 | 0.0066366 | 40.6399 | -1.4199 | 41.1132 | 0.95983 | -0.033536 | 0.95983 | -0.033536
239.9 | -2.4751 | 0.0037246 | -0.0041458 | 41.9568 | 39.4817 | 0.384 | 0.0090693 | 40.7193 | -1.2375 | 41.1318 | 0.9617 | -0.029228 | 0.9617 | -0.029228
239.92 | -2.0843 | 0.0039108 | -0.003431 | 41.8064 | 39.7221 | 0.5344 | 0.012621 | 40.7643 | -1.0421 | 41.1116 | 0.96277 | -0.024613 | 0.96277 | -0.024613
239.94 | -1.5632 | 0.004097 | -0.0025018 | 41.5961 | 40.0329 | 0.7447 | 0.017588 | 40.8145 | -0.78161 | 41.075 | 0.96395 | -0.01846 | 0.96395 | -0.01846
239.96 | -0.88582 | 0.0042833 | -0.001787 | 41.4827 | 40.5969 | 0.8581 | 0.020267 | 41.0398 | -0.44291 | 41.1874 | 0.96927 | -0.010461 | 0.96927 | -0.010461
239.98 | -0.54713 | 0.0044695 | -0.0013581 | 41.4102 | 40.8631 | 0.9306 | 0.021979 | 41.1366 | -0.27356 | 41.2278 | 0.97156 | -0.006461 | 0.97156 | -0.006461
240 | -0.20843 | 0.0048419 | -0.00071479 | 41.3393 | 41.1309 | 1.0015 | 0.023653 | 41.2351 | -0.10421 | 41.2698 | 0.97389 | -0.0024613 | 0.97389 | -0.0024613
240.02 | 0.26054 | 0.0050282 | 0.00014296 | 41.2062 | 41.4667 | 1.1346 | 0.026797 | 41.3365 | 0.13027 | 41.293 | 0.97628 | 0.0030767 | 0.97628 | 0.0030767
240.04 | 1.4069 | 0.0050282 | 0.00078627 | 41.1212 | 42.5281 | 1.2196 | 0.028804 | 41.8246 | 0.70345 | 41.5902 | 0.98781 | 0.016614 | 0.98781 | 0.016614
240.06 | 1.3808 | 0.0054006 | 0.0013581 | 41.2093 | 42.5901 | 1.1315 | 0.026724 | 41.8997 | 0.69042 | 41.6696 | 0.98958 | 0.016306 | 0.98958 | 0.016306
240.08 | 1.8498 | 0.0055869 | 0.0020729 | 41.1315 | 42.9813 | 1.2093 | 0.028561 | 42.0564 | 0.92491 | 41.7481 | 0.99328 | 0.021844 | 0.99328 | 0.021844
240.1 | 2.3969 | 0.0059593 | 0.0025018 | 41.2184 | 43.6153 | 1.1224 | 0.026509 | 42.4169 | 1.1985 | 42.0174 | 1.0018 | 0.028305 | 1.0018 | 0.028305
240.12 | 2.5793 | 0.0063318 | 0.0029306 | 41.2745 | 43.8538 | 1.0663 | 0.025184 | 42.5642 | 1.2897 | 42.1343 | 1.0053 | 0.030459 | 1.0053 | 0.030459
240.14 | 3.2307 | 0.006518 | 0.0035739 | 41.2216 | 44.4523 | 1.1192 | 0.026433 | 42.8369 | 1.6153 | 42.2985 | 1.0117 | 0.038151 | 1.0117 | 0.038151
240.16 | 3.387 | 0.0067042 | 0.0037169 | 41.348 | 44.735 | 0.9928 | 0.023448 | 43.0415 | 1.6935 | 42.477 | 1.0165 | 0.039997 | 1.0165 | 0.039997
240.18 | 3.4651 | 0.0068905 | 0.0040028 | 41.4268 | 44.8919 | 0.914 | 0.021587 | 43.1594 | 1.7326 | 42.5818 | 1.0193 | 0.04092 | 1.0193 | 0.04092
240.2 | 3.9862 | 0.0070767 | 0.0044317 | 41.4297 | 45.4159 | 0.9111 | 0.021518 | 43.4228 | 1.9931 | 42.7584 | 1.0256 | 0.047073 | 1.0256 | 0.047073
240.22 | 3.9862 | 0.0072629 | 0.0046461 | 41.4756 | 45.4618 | 0.8652 | 0.020434 | 43.4687 | 1.9931 | 42.8043 | 1.0266 | 0.047073 | 1.0266 | 0.047073
240.24 | 4.2989 | 0.0074491 | 0.0046461 | 41.5033 | 45.8022 | 0.8375 | 0.01978 | 43.6527 | 2.1494 | 42.9363 | 1.031 | 0.050765 | 1.031 | 0.050765
240.26 | 4.2207 | 0.0076354 | 0.0046461 | 41.6091 | 45.8298 | 0.7317 | 0.017281 | 43.7194 | 2.1103 | 43.016 | 1.0326 | 0.049842 | 1.0326 | 0.049842
240.28 | 3.908 | 0.0076354 | 0.0046461 | 41.7004 | 45.6084 | 0.6404 | 0.015125 | 43.6544 | 1.954 | 43.0031 | 1.031 | 0.04615 | 1.031 | 0.04615
240.3 | 3.8038 | 0.0076354 | 0.0044317 | 41.767 | 45.5708 | 0.5738 | 0.013552 | 43.6689 | 1.9019 | 43.0349 | 1.0314 | 0.044919 | 1.0314 | 0.044919
240.32 | 3.7517 | 0.0078216 | 0.0041458 | 41.8027 | 45.5544 | 0.5381 | 0.012709 | 43.6786 | 1.8759 | 43.0533 | 1.0316 | 0.044304 | 1.0316 | 0.044304
240.34 | 3.2828 | 0.0076354 | 0.0037169 | 41.95 | 45.2328 | 0.3908 | 0.0092299 | 43.5914 | 1.6414 | 43.0443 | 1.0295 | 0.038766 | 1.0295 | 0.038766
240.36 | 3.1004 | 0.0076354 | 0.003288 | 42.0007 | 45.1011 | 0.3401 | 0.0080324 | 43.5509 | 1.5502 | 43.0342 | 1.0286 | 0.036612 | 1.0286 | 0.036612
240.38 | 2.7877 | 0.0076354 | 0.0031451 | 42.0578 | 44.8455 | 0.283 | 0.0066839 | 43.4517 | 1.3939 | 42.987 | 1.0262 | 0.03292 | 1.0262 | 0.03292
240.4 | 2.3709 | 0.0076354 | 0.0025018 | 42.1755 | 44.5464 | 0.1653 | 0.003904 | 43.3609 | 1.1854 | 42.9658 | 1.0241 | 0.027998 | 1.0241 | 0.027998
240.42 | 2.0322 | 0.0074491 | 0.001787 | 42.3341 | 44.3663 | 0.0067 | 0.00015824 | 43.3502 | 1.0161 | 43.0115 | 1.0238 | 0.023998 | 1.0238 | 0.023998
240.44 | 1.5632 | 0.0074491 | 0.0015011 | 42.3551 | 43.9183 | -0.0143 | -0.00033774 | 43.1367 | 0.78161 | 42.8762 | 1.0188 | 0.01846 | 1.0188 | 0.01846
240.46 | 1.1203 | 0.0072629 | 0.00085775 | 42.4912 | 43.6115 | -0.1504 | -0.0035521 | 43.0514 | 0.56015 | 42.8646 | 1.0168 | 0.01323 | 1.0168 | 0.01323
240.48 | 0.18238 | 0.0068905 | 0 | 42.6989 | 42.8813 | -0.3581 | -0.0084576 | 42.7901 | 0.091188 | 42.7597 | 1.0106 | 0.0021537 | 1.0106 | 0.0021537
240.5 | -0.078161 | 0.0067042 | -0.00071479 | 42.8066 | 42.7284 | -0.4658 | -0.011001 | 42.7675 | -0.03908 | 42.7805 | 1.0101 | -0.000923 | 1.0101 | -0.000923
240.52 | -0.49502 | 0.006518 | -0.0012151 | 42.7808 | 42.2858 | -0.44 | -0.010392 | 42.5333 | -0.24751 | 42.6158 | 1.0045 | -0.0058457 | 1.0045 | -0.0058457
240.54 | -0.93793 | 0.0063318 | -0.001787 | 42.827 | 41.8891 | -0.4862 | -0.011483 | 42.358 | -0.46897 | 42.5144 | 1.0004 | -0.011076 | 1.0004 | -0.011076
240.56 | -1.4851 | 0.0061455 | -0.0027162 | 42.9274 | 41.4423 | -0.5866 | -0.013854 | 42.1849 | -0.74253 | 42.4324 | 0.99632 | -0.017537 | 0.99632 | -0.017537
240.58 | -1.9801 | 0.0057731 | -0.0030021 | 42.7913 | 40.8112 | -0.4505 | -0.01064 | 41.8013 | -0.99004 | 42.1313 | 0.98726 | -0.023383 | 0.98726 | -0.023383
240.6 | -2.2927 | 0.0054006 | -0.0035739 | 42.8165 | 40.5238 | -0.4757 | -0.011235 | 41.6701 | -1.1464 | 42.0523 | 0.98416 | -0.027075 | 0.98416 | -0.027075
240.62 | -2.5793 | 0.0052144 | -0.0041458 | 42.8604 | 40.2811 | -0.5196 | -0.012272 | 41.5707 | -1.2897 | 42.0006 | 0.98181 | -0.030459 | 0.98181 | -0.030459
240.64 | -3.0743 | 0.0050282 | -0.0045032 | 42.7574 | 39.6831 | -0.4166 | -0.0098392 | 41.2202 | -1.5372 | 41.7326 | 0.97353 | -0.036305 | 0.97353 | -0.036305
240.66 | -3.387 | 0.0046557 | -0.0047891 | 42.7291 | 39.3421 | -0.3883 | -0.0091708 | 41.0356 | -1.6935 | 41.6001 | 0.96917 | -0.039997 | 0.96917 | -0.039997
240.68 | -3.6736 | 0.0044695 | -0.0055039 | 42.7556 | 39.082 | -0.4148 | -0.0097967 | 40.9188 | -1.8368 | 41.5311 | 0.96642 | -0.043381 | 0.96642 | -0.043381
240.7 | -3.8038 | 0.0042833 | -0.0056468 | 42.6619 | 38.8581 | -0.3211 | -0.0075837 | 40.76 | -1.9019 | 41.394 | 0.96266 | -0.044919 | 0.96266 | -0.044919
240.72 | -3.882 | 0.004097 | -0.0056468 | 42.572 | 38.69 | -0.2312 | -0.0054605 | 40.631 | -1.941 | 41.278 | 0.95962 | -0.045842 | 0.95962 | -0.045842
240.74 | -3.8559 | 0.0039108 | -0.0059327 | 42.5676 | 38.7117 | -0.2268 | -0.0053565 | 40.6396 | -1.928 | 41.2823 | 0.95982 | -0.045535 | 0.95982 | -0.045535
240.76 | -3.882 | 0.0039108 | -0.0060757 | 42.4783 | 38.5963 | -0.1375 | -0.0032475 | 40.5373 | -1.941 | 41.1843 | 0.95741 | -0.045842 | 0.95741 | -0.045842
240.78 | -3.9341 | 0.0035383 | -0.0059327 | 43.3068 | 39.3727 | 0.034 | 0.00080301 | 41.3397 | -1.9671 | 41.9954 | 0.97636 | -0.046458 | 0.97636 | -0.046458
240.8 | -3.9341 | 0.0035383 | -0.0057898 | 42.2151 | 38.281 | 0.1257 | 0.0029688 | 40.248 | -1.9671 | 40.9037 | 0.95057 | -0.046458 | 0.95057 | -0.046458
240.82 | -3.4912 | 0.0033521 | -0.0055039 | 43.1238 | 39.6326 | 0.217 | 0.0051251 | 41.3782 | -1.7456 | 41.9601 | 0.97727 | -0.041227 | 0.97727 | -0.041227
240.84 | -3.3088 | 0.0033521 | -0.0053609 | 42.0894 | 38.7806 | 0.2514 | 0.0059375 | 40.435 | -1.6544 | 40.9865 | 0.95499 | -0.039074 | 0.95499 | -0.039074
240.86 | -3.1264 | 0.0033521 | -0.005218 | 42.0481 | 38.9217 | 0.2927 | 0.006913 | 40.4849 | -1.5632 | 41.006 | 0.95617 | -0.03692 | 0.95617 | -0.03692
240.88 | -2.7617 | 0.0033521 | -0.0046461 | 41.9421 | 39.1804 | 0.3987 | 0.0094164 | 40.5613 | -1.3808 | 41.0215 | 0.95797 | -0.032613 | 0.95797 | -0.032613
240.9 | -2.3969 | 0.0033521 | -0.0040028 | 41.8577 | 39.4608 | 0.4831 | 0.01141 | 40.6592 | -1.1985 | 41.0587 | 0.96028 | -0.028305 | 0.96028 | -0.028305
240.92 | -1.8238 | 0.0035383 | -0.0030021 | 41.6487 | 39.8249 | 0.6921 | 0.016346 | 40.7368 | -0.91188 | 41.0408 | 0.96212 | -0.021537 | 0.96212 | -0.021537
240.94 | -1.6414 | 0.0035383 | -0.0025018 | 41.5649 | 39.9235 | 0.7759 | 0.018325 | 40.7442 | -0.82069 | 41.0178 | 0.96229 | -0.019383 | 0.96229 | -0.019383
240.96 | -0.91188 | 0.0037246 | -0.0020729 | 41.4559 | 40.544 | 0.8849 | 0.020899 | 41 | -0.45594 | 41.1519 | 0.96833 | -0.010768 | 0.96833 | -0.010768
240.98 | -0.57318 | 0.004097 | -0.0015011 | 41.3152 | 40.742 | 1.0256 | 0.024222 | 41.0286 | -0.28659 | 41.1241 | 0.96901 | -0.0067687 | 0.96901 | -0.0067687
241 | -0.10421 | 0.0044695 | -0.00042887 | 41.1987 | 41.0945 | 1.1421 | 0.026974 | 41.1466 | -0.052107 | 41.164 | 0.9718 | -0.0012307 | 0.9718 | -0.0012307
241.02 | 0.36475 | 0.0046557 | 0 | 41.1576 | 41.5224 | 1.1832 | 0.027945 | 41.34 | 0.18238 | 41.2792 | 0.97636 | 0.0043073 | 0.97636 | 0.0043073
241.04 | 1.0682 | 0.0048419 | 0.00085775 | 41.2062 | 42.2744 | 1.1346 | 0.026797 | 41.7403 | 0.5341 | 41.5623 | 0.98582 | 0.012614 | 0.98582 | 0.012614
241.06 | 1.5111 | 0.0052144 | 0.0012866 | 41.2382 | 42.7493 | 1.1026 | 0.026041 | 41.9938 | 0.75556 | 41.7419 | 0.9918 | 0.017845 | 0.9918 | 0.017845
241.08 | 1.7977 | 0.0055869 | 0.001787 | 41.2702 | 43.0679 | 1.0706 | 0.025285 | 42.1691 | 0.89885 | 41.8694 | 0.99594 | 0.021229 | 0.99594 | 0.021229
241.1 | 2.3709 | 0.0057731 | 0.0025018 | 41.2074 | 43.5783 | 1.1334 | 0.026769 | 42.3928 | 1.1854 | 41.9977 | 1.0012 | 0.027998 | 1.0012 | 0.027998
241.12 | 2.6835 | 0.0061455 | 0.0028592 | 41.2678 | 43.9513 | 1.073 | 0.025342 | 42.6096 | 1.3418 | 42.1623 | 1.0063 | 0.03169 | 1.0063 | 0.03169
241.14 | 2.8659 | 0.0063318 | 0.003288 | 41.3066 | 44.1725 | 1.0342 | 0.024426 | 42.7396 | 1.433 | 42.2619 | 1.0094 | 0.033843 | 1.0094 | 0.033843
241.16 | 3.4391 | 0.006518 | 0.0037169 | 41.3152 | 44.7543 | 1.0256 | 0.024222 | 43.0347 | 1.7195 | 42.4616 | 1.0164 | 0.040612 | 1.0164 | 0.040612
241.18 | 3.6215 | 0.0067042 | 0.0040028 | 41.4132 | 45.0347 | 0.9276 | 0.021908 | 43.2239 | 1.8107 | 42.6204 | 1.0209 | 0.042766 | 1.0209 | 0.042766
241.2 | 3.8299 | 0.0070767 | 0.0042887 | 41.4261 | 45.256 | 0.9147 | 0.021603 | 43.341 | 1.9149 | 42.7027 | 1.0236 | 0.045227 | 1.0236 | 0.045227
241.22 | 3.9602 | 0.0072629 | 0.0046461 | 41.4231 | 45.3833 | 0.9177 | 0.021674 | 43.4032 | 1.9801 | 42.7432 | 1.0251 | 0.046765 | 1.0251 | 0.046765
241.24 | 4.1946 | 0.0074491 | 0.0047891 | 41.4484 | 45.643 | 0.8924 | 0.021077 | 43.5457 | 2.0973 | 42.8466 | 1.0285 | 0.049534 | 1.0285 | 0.049534
241.26 | 4.2467 | 0.0074491 | 0.0046461 | 41.576 | 45.8227 | 0.7648 | 0.018063 | 43.6994 | 2.1234 | 42.9916 | 1.0321 | 0.05015 | 1.0321 | 0.05015
241.28 | 4.0644 | 0.0074491 | 0.0044317 | 41.7111 | 45.7755 | 0.6297 | 0.014872 | 43.7433 | 2.0322 | 43.0659 | 1.0331 | 0.047996 | 1.0331 | 0.047996
241.3 | 3.7517 | 0.0076354 | 0.0042887 | 41.804 | 45.5557 | 0.5368 | 0.012678 | 43.6799 | 1.8759 | 43.0546 | 1.0316 | 0.044304 | 1.0316 | 0.044304
241.32 | 3.4391 | 0.0078216 | 0.0042887 | 41.9119 | 45.351 | 0.4289 | 0.01013 | 43.6314 | 1.7195 | 43.0583 | 1.0305 | 0.040612 | 1.0305 | 0.040612
241.34 | 3.413 | 0.0078216 | 0.0042887 | 41.892 | 45.305 | 0.4488 | 0.0106 | 43.5985 | 1.7065 | 43.0297 | 1.0297 | 0.040304 | 1.0297 | 0.040304
241.36 | 3.2828 | 0.0078216 | 0.0040743 | 41.9815 | 45.2643 | 0.3593 | 0.0084859 | 43.6229 | 1.6414 | 43.0758 | 1.0303 | 0.038766 | 1.0303 | 0.038766
241.38 | 2.7356 | 0.0078216 | 0.003431 | 42.0962 | 44.8318 | 0.2446 | 0.0057769 | 43.464 | 1.3678 | 43.0081 | 1.0265 | 0.032305 | 1.0265 | 0.032305
241.4 | 2.4751 | 0.0078216 | 0.0028592 | 42.2311 | 44.7062 | 0.1097 | 0.0025909 | 43.4686 | 1.2375 | 43.0561 | 1.0266 | 0.029228 | 1.0266 | 0.029228
241.42 | 1.9801 | 0.0078216 | 0.0020729 | 42.347 | 44.3271 | -0.0062 | -0.00014643 | 43.337 | 0.99004 | 43.007 | 1.0235 | 0.023383 | 1.0235 | 0.023383
241.44 | 1.5632 | 0.0074491 | 0.0012151 | 42.5276 | 44.0908 | -0.1868 | -0.0044118 | 43.3092 | 0.78161 | 43.0487 | 1.0229 | 0.01846 | 1.0229 | 0.01846
241.46 | 0.99004 | 0.0072629 | 0.00071479 | 42.606 | 43.596 | -0.2652 | -0.0062635 | 43.101 | 0.49502 | 42.936 | 1.018 | 0.011691 | 1.018 | 0.011691
241.48 | 0.70345 | 0.0072629 | 0.00014296 | 42.7006 | 43.404 | -0.3598 | -0.0084977 | 43.0523 | 0.35172 | 42.9351 | 1.0168 | 0.008307 | 1.0168 | 0.008307
241.5 | 0.026054 | 0.0068905 | -0.00057183 | 42.8448 | 42.8709 | -0.504 | -0.011903 | 42.8578 | 0.013027 | 42.8535 | 1.0122 | 0.00030767 | 1.0122 | 0.00030767
241.52 | -0.54713 | 0.006518 | -0.0013581 | 42.8881 | 42.341 | -0.5473 | -0.012926 | 42.6145 | -0.27356 | 42.7057 | 1.0065 | -0.006461 | 1.0065 | -0.006461
241.54 | -0.96399 | 0.0061455 | -0.001787 | 42.7703 | 41.8063 | -0.4295 | -0.010144 | 42.2883 | -0.48199 | 42.449 | 0.99876 | -0.011384 | 0.99876 | -0.011384
241.56 | -1.3287 | 0.0059593 | -0.0025018 | 42.8085 | 41.4798 | -0.4677 | -0.011046 | 42.1441 | -0.66437 | 42.3656 | 0.99536 | -0.015691 | 0.99536 | -0.015691
241.58 | -1.9801 | 0.0057731 | -0.0031451 | 42.779 | 40.7989 | -0.4382 | -0.010349 | 41.789 | -0.99004 | 42.119 | 0.98697 | -0.023383 | 0.98697 | -0.023383
241.6 | -2.423 | 0.0054006 | -0.0037169 | 42.8196 | 40.3966 | -0.4788 | -0.011308 | 41.6081 | -1.2115 | 42.0119 | 0.9827 | -0.028613 | 0.9827 | -0.028613
241.62 | -2.8398 | 0.0050282 | -0.0042887 | 42.7556 | 39.9158 | -0.4148 | -0.0097967 | 41.3357 | -1.4199 | 41.809 | 0.97626 | -0.033536 | 0.97626 | -0.033536
241.64 | -3.1264 | 0.0048419 | -0.0045032 | 42.6798 | 39.5534 | -0.339 | -0.0080065 | 41.1166 | -1.5632 | 41.6377 | 0.97109 | -0.03692 | 0.97109 | -0.03692
241.66 | -3.2567 | 0.0046557 | -0.005075 | 42.67 | 39.4133 | -0.3292 | -0.007775 | 41.0416 | -1.6284 | 41.5844 | 0.96932 | -0.038458 | 0.96932 | -0.038458
241.68 | -3.7778 | 0.0044695 | -0.0055039 | 42.715 | 38.9372 | -0.3742 | -0.0088378 | 40.8261 | -1.8889 | 41.4557 | 0.96423 | -0.044612 | 0.96423 | -0.044612
241.7 | -3.8038 | 0.0042833 | -0.0055039 | 42.5952 | 38.7914 | -0.2544 | -0.0060084 | 40.6933 | -1.9019 | 41.3273 | 0.96109 | -0.044919 | 0.96109 | -0.044919
241.72 | -3.387 | 0.0042833 | -0.0055039 | 42.4993 | 39.1123 | -0.1585 | -0.0037434 | 40.8058 | -1.6935 | 41.3703 | 0.96375 | -0.039997 | 0.96375 | -0.039997
241.74 | -3.9862 | 0.004097 | -0.0059327 | 42.5823 | 38.5961 | -0.2415 | -0.0057037 | 40.5892 | -1.9931 | 41.2536 | 0.95863 | -0.047073 | 0.95863 | -0.047073
241.76 | -3.882 | 0.0039108 | -0.0059327 | 42.4561 | 38.5741 | -0.1153 | -0.0027231 | 40.5151 | -1.941 | 41.1621 | 0.95688 | -0.045842 | 0.95688 | -0.045842
241.78 | -3.6475 | 0.0039108 | -0.0059327 | 42.363 | 38.7155 | -0.0222 | -0.00052432 | 40.5392 | -1.8238 | 41.1472 | 0.95745 | -0.043073 | 0.95745 | -0.043073
241.8 | -3.7778 | 0.0037246 | -0.0059327 | 42.3804 | 38.6026 | -0.0396 | -0.00093527 | 40.4915 | -1.8889 | 41.1211 | 0.95632 | -0.044612 | 0.95632 | -0.044612
241.82 | -3.7778 | 0.0037246 | -0.0056468 | 43.3444 | 39.5666 | -0.0036 | -8.5024e-05 | 41.4555 | -1.8889 | 42.0851 | 0.97909 | -0.044612 | 0.97909 | -0.044612
241.84 | -3.2307 | 0.0037246 | -0.0053609 | 42.3014 | 39.0707 | 0.0394 | 0.00093054 | 40.6861 | -1.6153 | 41.2245 | 0.96092 | -0.038151 | 0.96092 | -0.038151
241.86 | -3.1264 | 0.0037246 | -0.005075 | 43.2767 | 40.1503 | 0.0641 | 0.0015139 | 41.7135 | -1.5632 | 42.2346 | 0.98518 | -0.03692 | 0.98518 | -0.03692
241.88 | -2.7877 | 0.0037246 | -0.0046461 | 42.1638 | 39.3761 | 0.177 | 0.0041804 | 40.7699 | -1.3939 | 41.2346 | 0.9629 | -0.03292 | 0.9629 | -0.03292
241.9 | -2.449 | 0.0037246 | -0.0038599 | 42.0204 | 39.5714 | 0.3204 | 0.0075672 | 40.7959 | -1.2245 | 41.2041 | 0.96351 | -0.028921 | 0.96351 | -0.028921
241.92 | -1.7456 | 0.0037246 | -0.003288 | 41.8785 | 40.1329 | 0.4623 | 0.010919 | 41.0057 | -0.8728 | 41.2966 | 0.96847 | -0.020614 | 0.96847 | -0.020614
241.94 | -1.5893 | 0.0039108 | -0.0027162 | 41.7589 | 40.1696 | 0.5819 | 0.013743 | 40.9643 | -0.79464 | 41.2291 | 0.96749 | -0.018768 | 0.96749 | -0.018768
241.96 | -1.459 | 0.004097 | -0.0019299 | 41.6633 | 40.2043 | 0.6775 | 0.016001 | 40.9338 | -0.7295 | 41.177 | 0.96677 | -0.017229 | 0.96677 | -0.017229
241.98 | -0.44291 | 0.0042833 | -0.0010722 | 41.4694 | 41.0265 | 0.8714 | 0.020581 | 41.2479 | -0.22146 | 41.3218 | 0.97419 | -0.0052303 | 0.97419 | -0.0052303
242 | 0.10421 | 0.0046557 | -0.00071479 | 41.412 | 41.5162 | 0.9288 | 0.021936 | 41.4641 | 0.052107 | 41.4467 | 0.97929 | 0.0012307 | 0.97929 | 0.0012307
242.02 | 0.3908 | 0.0050282 | 0 | 41.3306 | 41.7214 | 1.0102 | 0.023859 | 41.526 | 0.1954 | 41.4609 | 0.98076 | 0.004615 | 0.98076 | 0.004615
242.04 | 0.99004 | 0.0052144 | 0.00078627 | 41.2468 | 42.2368 | 1.094 | 0.025838 | 41.7418 | 0.49502 | 41.5768 | 0.98585 | 0.011691 | 0.98585 | 0.011691
242.06 | 1.3808 | 0.0054006 | 0.0012151 | 41.2393 | 42.6201 | 1.1015 | 0.026015 | 41.9297 | 0.69042 | 41.6996 | 0.99029 | 0.016306 | 0.99029 | 0.016306
242.08 | 1.8238 | 0.0055869 | 0.0019299 | 41.2646 | 43.0884 | 1.0762 | 0.025418 | 42.1765 | 0.91188 | 41.8725 | 0.99612 | 0.021537 | 0.99612 | 0.021537
242.1 | 2.6054 | 0.0059593 | 0.0025018 | 41.3183 | 43.9237 | 1.0225 | 0.024149 | 42.621 | 1.3027 | 42.1868 | 1.0066 | 0.030767 | 1.0066 | 0.030767
242.12 | 2.4751 | 0.006518 | 0.0028592 | 41.4195 | 43.8946 | 0.9213 | 0.021759 | 42.657 | 1.2375 | 42.2445 | 1.0075 | 0.029228 | 1.0075 | 0.029228
242.14 | 2.9701 | 0.0067042 | 0.0035025 | 41.4447 | 44.4148 | 0.8961 | 0.021164 | 42.9298 | 1.4851 | 42.4347 | 1.0139 | 0.035074 | 1.0139 | 0.035074
242.16 | 3.413 | 0.0068905 | 0.0037169 | 41.5024 | 44.9154 | 0.8384 | 0.019801 | 43.2089 | 1.7065 | 42.6401 | 1.0205 | 0.040304 | 1.0205 | 0.040304
242.18 | 3.4651 | 0.0070767 | 0.0040028 | 41.5499 | 45.015 | 0.7909 | 0.018679 | 43.2825 | 1.7326 | 42.7049 | 1.0222 | 0.04092 | 1.0222 | 0.04092
242.2 | 3.9862 | 0.0072629 | 0.0044317 | 41.5009 | 45.4871 | 0.8399 | 0.019837 | 43.494 | 1.9931 | 42.8296 | 1.0272 | 0.047073 | 1.0272 | 0.047073
242.22 | 4.2207 | 0.0074491 | 0.0047176 | 41.6277 | 45.8484 | 0.7131 | 0.016842 | 43.738 | 2.1103 | 43.0346 | 1.033 | 0.049842 | 1.033 | 0.049842
242.24 | 4.1686 | 0.0074491 | 0.0047891 | 41.6661 | 45.8347 | 0.6747 | 0.015935 | 43.7504 | 2.0843 | 43.0556 | 1.0333 | 0.049227 | 1.0333 | 0.049227
242.26 | 4.1425 | 0.0076354 | 0.0047891 | 41.7388 | 45.8813 | 0.602 | 0.014218 | 43.8101 | 2.0713 | 43.1196 | 1.0347 | 0.048919 | 1.0347 | 0.048919
242.28 | 4.0123 | 0.0076354 | 0.0047891 | 40.7585 | 44.7708 | 0.5823 | 0.013753 | 42.7646 | 2.0061 | 42.0959 | 1.01 | 0.047381 | 1.01 | 0.047381
242.3 | 3.7517 | 0.0078216 | 0.0046461 | 41.8411 | 45.5928 | 0.4997 | 0.011802 | 43.717 | 1.8759 | 43.0917 | 1.0325 | 0.044304 | 1.0325 | 0.044304
242.32 | 3.6736 | 0.0078216 | 0.0046461 | 41.8343 | 45.5079 | 0.5065 | 0.011962 | 43.6711 | 1.8368 | 43.0588 | 1.0314 | 0.043381 | 1.0314 | 0.043381
242.34 | 3.5694 | 0.0078216 | 0.0042887 | 41.8773 | 45.4467 | 0.4635 | 0.010947 | 43.662 | 1.7847 | 43.0671 | 1.0312 | 0.04215 | 1.0312 | 0.04215
242.36 | 3.1004 | 0.0078216 | 0.0038599 | 41.971 | 45.0714 | 0.3698 | 0.0087339 | 43.5212 | 1.5502 | 43.0045 | 1.0279 | 0.036612 | 1.0279 | 0.036612
242.38 | 2.8138 | 0.0078216 | 0.0035739 | 42.0757 | 44.8895 | 0.2651 | 0.0062611 | 43.4826 | 1.4069 | 43.0136 | 1.027 | 0.033228 | 1.027 | 0.033228
242.4 | 2.4751 | 0.0078216 | 0.0028592 | 42.1411 | 44.6162 | 0.1997 | 0.0047165 | 43.3786 | 1.2375 | 42.9661 | 1.0245 | 0.029228 | 1.0245 | 0.029228
242.42 | 1.8498 | 0.0078216 | 0.0019299 | 42.3389 | 44.1887 | 0.0019 | 4.4874e-05 | 43.2638 | 0.92491 | 42.9555 | 1.0218 | 0.021844 | 1.0218 | 0.021844
242.44 | 1.459 | 0.0076354 | 0.0012151 | 42.4705 | 43.9295 | -0.1297 | -0.0030632 | 43.2 | 0.7295 | 42.9568 | 1.0203 | 0.017229 | 1.0203 | 0.017229
242.46 | 0.96399 | 0.0074491 | 0.00057183 | 42.591 | 43.555 | -0.2502 | -0.0059092 | 43.073 | 0.48199 | 42.9123 | 1.0173 | 0.011384 | 1.0173 | 0.011384
242.48 | 0.52107 | 0.0072629 | 0.00028591 | 42.6324 | 43.1535 | -0.2916 | -0.006887 | 42.8929 | 0.26054 | 42.8061 | 1.013 | 0.0061533 | 1.013 | 0.0061533
242.5 | 0 | 0.0068905 | -0.00042887 | 42.8018 | 42.8018 | -0.461 | -0.010888 | 42.8018 | 0 | 42.8018 | 1.0109 | 0 | 1.0109 | 0
242.52 | -0.3908 | 0.0067042 | -0.0012151 | 42.9114 | 42.5206 | -0.5706 | -0.013476 | 42.716 | -0.1954 | 42.7811 | 1.0089 | -0.004615 | 1.0089 | -0.004615
242.54 | -1.0943 | 0.0067042 | -0.001787 | 42.8911 | 41.7968 | -0.5503 | -0.012997 | 42.344 | -0.54713 | 42.5263 | 1.0001 | -0.012922 | 1.0001 | -0.012922
242.56 | -1.3548 | 0.0063318 | -0.0023588 | 42.8406 | 41.4858 | -0.4998 | -0.011804 | 42.1632 | -0.6774 | 42.389 | 0.99581 | -0.015999 | 0.99581 | -0.015999
242.58 | -2.0582 | 0.0059593 | -0.0031451 | 42.9232 | 40.865 | -0.5824 | -0.013755 | 41.8941 | -1.0291 | 42.2371 | 0.98945 | -0.024306 | 0.98945 | -0.024306
242.6 | -2.1625 | 0.0055869 | -0.0035739 | 42.803 | 40.6405 | -0.4622 | -0.010916 | 41.7218 | -1.0812 | 42.0822 | 0.98538 | -0.025536 | 0.98538 | -0.025536
242.62 | -2.6835 | 0.0052144 | -0.0041458 | 42.8232 | 40.1397 | -0.4824 | -0.011393 | 41.4814 | -1.3418 | 41.9287 | 0.9797 | -0.03169 | 0.9797 | -0.03169
242.64 | -3.2828 | 0.0052144 | -0.0046461 | 42.7733 | 39.4905 | -0.4325 | -0.010215 | 41.1319 | -1.6414 | 41.679 | 0.97145 | -0.038766 | 0.97145 | -0.038766
242.66 | -3.2307 | 0.0050282 | -0.0047176 | 42.7015 | 39.4708 | -0.3607 | -0.008519 | 41.0862 | -1.6153 | 41.6246 | 0.97037 | -0.038151 | 0.97037 | -0.038151
242.68 | -3.5433 | 0.0048419 | -0.005075 | 42.6898 | 39.1465 | -0.349 | -0.0082426 | 40.9182 | -1.7716 | 41.5087 | 0.9664 | -0.041843 | 0.9664 | -0.041843
242.7 | -3.7257 | 0.0046557 | -0.0055039 | 42.7138 | 38.9881 | -0.373 | -0.0088095 | 40.851 | -1.8628 | 41.4719 | 0.96481 | -0.043996 | 0.96481 | -0.043996
242.72 | -3.9862 | 0.0042833 | -0.0056468 | 42.6083 | 38.6221 | -0.2675 | -0.0063178 | 40.6152 | -1.9931 | 41.2796 | 0.95924 | -0.047073 | 0.95924 | -0.047073
242.74 | -4.1165 | 0.0042833 | -0.0056468 | 42.5336 | 38.4171 | -0.1928 | -0.0045535 | 40.4754 | -2.0582 | 41.1614 | 0.95594 | -0.048611 | 0.95594 | -0.048611
242.76 | -3.8038 | 0.004097 | -0.0055039 | 42.4006 | 38.5968 | -0.0598 | -0.0014123 | 40.4987 | -1.9019 | 41.1327 | 0.95649 | -0.044919 | 0.95649 | -0.044919
242.78 | -3.9341 | 0.004097 | -0.0055039 | 42.4023 | 38.4682 | -0.0615 | -0.0014525 | 40.4352 | -1.9671 | 41.0909 | 0.95499 | -0.046458 | 0.95499 | -0.046458
242.8 | -3.7257 | 0.004097 | -0.0055039 | 42.3606 | 38.6349 | -0.0198 | -0.00046763 | 40.4978 | -1.8628 | 41.1187 | 0.95647 | -0.043996 | 0.95647 | -0.043996
242.82 | -3.5954 | 0.004097 | -0.0053609 | 43.2921 | 39.6967 | 0.0487 | 0.0011502 | 41.4944 | -1.7977 | 42.0936 | 0.98001 | -0.042458 | 0.98001 | -0.042458
242.84 | -3.3349 | 0.004097 | -0.005075 | 42.2704 | 38.9355 | 0.0704 | 0.0016627 | 40.603 | -1.6674 | 41.1588 | 0.95896 | -0.039381 | 0.95896 | -0.039381
242.86 | -3.1004 | 0.004097 | -0.0046461 | 42.1746 | 39.0742 | 0.1662 | 0.0039253 | 40.6244 | -1.5502 | 41.1411 | 0.95946 | -0.036612 | 0.95946 | -0.036612
242.88 | -2.7617 | 0.004097 | -0.0040028 | 42.0701 | 39.3084 | 0.2707 | 0.0063934 | 40.6893 | -1.3808 | 41.1495 | 0.96099 | -0.032613 | 0.96099 | -0.032613
242.9 | -2.0582 | 0.0042833 | -0.003431 | 41.926 | 39.8678 | 0.4148 | 0.0097967 | 40.8969 | -1.0291 | 41.2399 | 0.9659 | -0.024306 | 0.9659 | -0.024306
242.92 | -1.9801 | 0.0042833 | -0.0028592 | 41.802 | 39.8219 | 0.5388 | 0.012725 | 40.812 | -0.99004 | 41.142 | 0.96389 | -0.023383 | 0.96389 | -0.023383
242.94 | -1.459 | 0.0046557 | -0.0025018 | 41.7751 | 40.3161 | 0.5657 | 0.013361 | 41.0456 | -0.7295 | 41.2888 | 0.96941 | -0.017229 | 0.96941 | -0.017229
242.96 | -1.433 | 0.0048419 | -0.001787 | 41.6986 | 40.2656 | 0.6422 | 0.015167 | 40.9821 | -0.71648 | 41.2209 | 0.96791 | -0.016922 | 0.96791 | -0.016922
242.98 | -0.46897 | 0.0050282 | -0.00092922 | 41.536 | 41.067 | 0.8048 | 0.019008 | 41.3015 | -0.23448 | 41.3797 | 0.97545 | -0.005538 | 0.97545 | -0.005538
243 | 0.10421 | 0.0054006 | -0.00042887 | 41.5328 | 41.637 | 0.808 | 0.019083 | 41.5849 | 0.052107 | 41.5675 | 0.98215 | 0.0012307 | 0.98215 | 0.0012307
243.02 | 0.31264 | 0.0054006 | 0.00028591 | 41.4718 | 41.7844 | 0.869 | 0.020524 | 41.6281 | 0.15632 | 41.576 | 0.98317 | 0.003692 | 0.98317 | 0.003692
243.04 | 0.93793 | 0.0057731 | 0.0010722 | 41.4435 | 42.3814 | 0.8973 | 0.021192 | 41.9125 | 0.46897 | 41.7561 | 0.98988 | 0.011076 | 0.98988 | 0.011076
243.06 | 1.4069 | 0.0061455 | 0.0015725 | 41.5001 | 42.907 | 0.8407 | 0.019856 | 42.2035 | 0.70345 | 41.9691 | 0.99676 | 0.016614 | 0.99676 | 0.016614
243.08 | 2.0582 | 0.006518 | 0.0022158 | 41.5033 | 43.5615 | 0.8375 | 0.01978 | 42.5324 | 1.0291 | 42.1894 | 1.0045 | 0.024306 | 1.0045 | 0.024306
243.1 | 2.2927 | 0.0067042 | 0.0026447 | 41.5243 | 43.817 | 0.8165 | 0.019284 | 42.6707 | 1.1464 | 42.2885 | 1.0078 | 0.027075 | 1.0078 | 0.027075
243.12 | 2.7096 | 0.0070767 | 0.0031451 | 41.5735 | 44.2831 | 0.7673 | 0.018122 | 42.9283 | 1.3548 | 42.4767 | 1.0139 | 0.031997 | 1.0139 | 0.031997
243.14 | 3.1004 | 0.0072629 | 0.0035739 | 41.5297 | 44.6301 | 0.8111 | 0.019156 | 43.0799 | 1.5502 | 42.5632 | 1.0175 | 0.036612 | 1.0175 | 0.036612
243.16 | 3.4912 | 0.0076354 | 0.0040028 | 40.6376 | 44.1288 | 0.7032 | 0.016608 | 42.3832 | 1.7456 | 41.8013 | 1.001 | 0.041227 | 1.001 | 0.041227
243.18 | 3.5433 | 0.0078216 | 0.0042887 | 40.6672 | 44.2105 | 0.6736 | 0.015909 | 42.4388 | 1.7716 | 41.8483 | 1.0023 | 0.041843 | 1.0023 | 0.041843
243.2 | 3.9602 | 0.0080078 | 0.0047891 | 41.6269 | 45.5871 | 0.7139 | 0.016861 | 43.607 | 1.9801 | 42.947 | 1.0299 | 0.046765 | 1.0299 | 0.046765
243.22 | 3.8559 | 0.0081941 | 0.004932 | 40.6974 | 44.5533 | 0.6434 | 0.015196 | 42.6254 | 1.928 | 41.9827 | 1.0067 | 0.045535 | 1.0067 | 0.045535
243.24 | 4.1425 | 0.0083803 | 0.004932 | 41.8052 | 45.9477 | 0.5356 | 0.01265 | 43.8765 | 2.0713 | 43.186 | 1.0363 | 0.048919 | 1.0363 | 0.048919
243.26 | 4.1425 | 0.0083803 | 0.005218 | 41.8719 | 46.0144 | 0.4689 | 0.011074 | 43.9432 | 2.0713 | 43.2527 | 1.0378 | 0.048919 | 1.0378 | 0.048919
243.28 | 3.9341 | 0.0085665 | 0.005218 | 41.8896 | 45.8237 | 0.4512 | 0.010656 | 43.8567 | 1.9671 | 43.201 | 1.0358 | 0.046458 | 1.0358 | 0.046458
243.3 | 4.1686 | 0.0085665 | 0.0051465 | 41.9161 | 46.0847 | 0.4247 | 0.010031 | 44.0004 | 2.0843 | 43.3056 | 1.0392 | 0.049227 | 1.0392 | 0.049227
243.32 | 3.6475 | 0.0087527 | 0.004932 | 40.9809 | 44.6284 | 0.3599 | 0.0085001 | 42.8047 | 1.8238 | 42.1967 | 1.011 | 0.043073 | 1.011 | 0.043073
243.34 | 3.4912 | 0.0087527 | 0.0046461 | 41.0734 | 44.5646 | 0.2674 | 0.0063154 | 42.819 | 1.7456 | 42.2371 | 1.0113 | 0.041227 | 1.0113 | 0.041227
243.36 | 3.0483 | 0.0087527 | 0.0040028 | 42.2034 | 45.2517 | 0.1374 | 0.0032451 | 43.7275 | 1.5241 | 43.2195 | 1.0328 | 0.035997 | 1.0328 | 0.035997
243.38 | 2.7356 | 0.0087527 | 0.0035739 | 42.2563 | 44.9919 | 0.0845 | 0.0019957 | 43.6241 | 1.3678 | 43.1682 | 1.0303 | 0.032305 | 1.0303 | 0.032305
243.4 | 2.3709 | 0.0087527 | 0.0031451 | 42.344 | 44.7149 | -0.0032 | -7.5577e-05 | 43.5294 | 1.1854 | 43.1343 | 1.0281 | 0.027998 | 1.0281 | 0.027998
243.42 | 1.954 | 0.0087527 | 0.0025018 | 42.5005 | 44.4545 | -0.1597 | -0.0037718 | 43.4775 | 0.97701 | 43.1518 | 1.0268 | 0.023075 | 1.0268 | 0.023075
243.44 | 1.5111 | 0.0085665 | 0.001787 | 42.6427 | 44.1538 | -0.3019 | -0.0071302 | 43.3983 | 0.75556 | 43.1464 | 1.025 | 0.017845 | 1.025 | 0.017845
243.46 | 1.0421 | 0.0083803 | 0.0010722 | 42.76 | 43.8021 | -0.4192 | -0.0099006 | 43.2811 | 0.52107 | 43.1074 | 1.0222 | 0.012307 | 1.0222 | 0.012307
243.48 | 0.57318 | 0.0081941 | 0.00028591 | 42.9177 | 43.4909 | -0.5769 | -0.013625 | 43.2043 | 0.28659 | 43.1088 | 1.0204 | 0.0067687 | 1.0204 | 0.0067687
243.5 | -0.078161 | 0.0081941 | -7.1479e-05 | 43.0322 | 42.954 | -0.6914 | -0.016329 | 42.9931 | -0.03908 | 43.0061 | 1.0154 | -0.000923 | 1.0154 | -0.000923
243.52 | -0.44291 | 0.0078216 | -0.00071479 | 43.11 | 42.6671 | -0.7692 | -0.018167 | 42.8885 | -0.22146 | 42.9624 | 1.0129 | -0.0052303 | 1.0129 | -0.0052303
243.54 | -1.1464 | 0.0074491 | -0.001644 | 43.2346 | 42.0882 | -0.8938 | -0.02111 | 42.6614 | -0.57318 | 42.8525 | 1.0076 | -0.013537 | 1.0076 | -0.013537
243.56 | -1.3027 | 0.0070767 | -0.0019299 | 43.1068 | 41.8041 | -0.766 | -0.018091 | 42.4555 | -0.65134 | 42.6726 | 1.0027 | -0.015383 | 1.0027 | -0.015383
243.58 | -1.9019 | 0.0068905 | -0.0027162 | 43.0902 | 41.1883 | -0.7494 | -0.017699 | 42.1392 | -0.95096 | 42.4562 | 0.99524 | -0.02246 | 0.99524 | -0.02246
243.6 | -2.4751 | 0.0067042 | -0.003288 | 43.1156 | 40.6405 | -0.7748 | -0.018299 | 41.8781 | -1.2375 | 42.2906 | 0.98907 | -0.029228 | 0.98907 | -0.029228
243.62 | -2.5272 | 0.006518 | -0.0035739 | 42.9805 | 40.4533 | -0.6397 | -0.015108 | 41.7169 | -1.2636 | 42.1381 | 0.98526 | -0.029844 | 0.98526 | -0.029844
243.64 | -3.1264 | 0.0061455 | -0.0042887 | 43.0835 | 39.9571 | -0.7427 | -0.017541 | 41.5203 | -1.5632 | 42.0414 | 0.98062 | -0.03692 | 0.98062 | -0.03692
243.66 | -3.5172 | 0.0057731 | -0.0046461 | 42.9694 | 39.4522 | -0.6286 | -0.014846 | 41.2108 | -1.7586 | 41.797 | 0.97331 | -0.041535 | 0.97331 | -0.041535
243.68 | -3.413 | 0.0055869 | -0.004932 | 42.8856 | 39.4726 | -0.5448 | -0.012867 | 41.1791 | -1.7065 | 41.7479 | 0.97256 | -0.040304 | 0.97256 | -0.040304
243.7 | -3.8559 | 0.0052144 | -0.0053609 | 42.9824 | 39.1265 | -0.6416 | -0.015153 | 41.0544 | -1.928 | 41.6971 | 0.96962 | -0.045535 | 0.96962 | -0.045535
243.72 | -3.9341 | 0.0052144 | -0.0055039 | 42.8472 | 38.9131 | -0.5064 | -0.01196 | 40.8801 | -1.9671 | 41.5358 | 0.9655 | -0.046458 | 0.9655 | -0.046458
243.74 | -3.908 | 0.0050282 | -0.0055039 | 43.7517 | 39.8437 | -0.4109 | -0.0097046 | 41.7977 | -1.954 | 42.449 | 0.98717 | -0.04615 | 0.98717 | -0.04615
243.76 | -3.8559 | 0.0048419 | -0.0055039 | 42.5936 | 38.7377 | -0.2528 | -0.0059706 | 40.6656 | -1.928 | 41.3083 | 0.96044 | -0.045535 | 0.96044 | -0.045535
243.78 | -3.5954 | 0.0046557 | -0.0053609 | 42.5423 | 38.9469 | -0.2015 | -0.004759 | 40.7446 | -1.7977 | 41.3438 | 0.9623 | -0.042458 | 0.9623 | -0.042458
243.8 | -3.6475 | 0.0046557 | -0.0055039 | 42.5417 | 38.8942 | -0.2009 | -0.0047448 | 40.7179 | -1.8238 | 41.3259 | 0.96167 | -0.043073 | 0.96167 | -0.043073
243.82 | -3.5954 | 0.0044695 | -0.0055039 | 43.5182 | 39.9228 | -0.1774 | -0.0041898 | 41.7205 | -1.7977 | 42.3197 | 0.98535 | -0.042458 | 0.98535 | -0.042458
243.84 | -3.5694 | 0.0044695 | -0.005075 | 43.4585 | 39.8891 | -0.1177 | -0.0027798 | 41.6738 | -1.7847 | 42.2687 | 0.98425 | -0.04215 | 0.98425 | -0.04215
243.86 | -2.9441 | 0.0044695 | -0.0046461 | 43.3618 | 40.4177 | -0.021 | -0.00049598 | 41.8898 | -1.472 | 42.3804 | 0.98935 | -0.034766 | 0.98935 | -0.034766
243.88 | -2.9441 | 0.0044695 | -0.0042887 | 42.3014 | 39.3573 | 0.0394 | 0.00093054 | 40.8294 | -1.472 | 41.32 | 0.9643 | -0.034766 | 0.9643 | -0.034766
243.9 | -2.3969 | 0.0044695 | -0.0037169 | 43.204 | 40.8071 | 0.1368 | 0.0032309 | 42.0055 | -1.1985 | 42.405 | 0.99208 | -0.028305 | 0.99208 | -0.028305
243.92 | -1.9019 | 0.0046557 | -0.0031451 | 42.0923 | 40.1904 | 0.2485 | 0.005869 | 41.1413 | -0.95096 | 41.4583 | 0.97167 | -0.02246 | 0.97167 | -0.02246
243.94 | -1.6153 | 0.0046557 | -0.0023588 | 41.971 | 40.3557 | 0.3698 | 0.0087339 | 41.1633 | -0.80766 | 41.4326 | 0.97219 | -0.019075 | 0.97219 | -0.019075
243.96 | -1.1464 | 0.0048419 | -0.001644 | 41.7706 | 40.6242 | 0.5702 | 0.013467 | 41.1974 | -0.57318 | 41.3885 | 0.973 | -0.013537 | 0.973 | -0.013537
243.98 | -0.54713 | 0.0050282 | -0.00092922 | 41.6796 | 41.1325 | 0.6612 | 0.015616 | 41.406 | -0.27356 | 41.4972 | 0.97792 | -0.006461 | 0.97792 | -0.006461
244 | -0.15632 | 0.0054006 | -0.00042887 | 41.6265 | 41.4702 | 0.7143 | 0.01687 | 41.5483 | -0.078161 | 41.5744 | 0.98128 | -0.001846 | 0.98128 | -0.001846
244.02 | 0.44291 | 0.0057731 | 0.00057183 | 41.4718 | 41.9147 | 0.869 | 0.020524 | 41.6933 | 0.22146 | 41.6194 | 0.98471 | 0.0052303 | 0.98471 | 0.0052303
244.04 | 1.1985 | 0.0061455 | 0.0012151 | 41.4803 | 42.6788 | 0.8605 | 0.020323 | 42.0795 | 0.59923 | 41.8798 | 0.99383 | 0.014153 | 0.99383 | 0.014153
244.06 | 1.4069 | 0.0063318 | 0.001644 | 41.5508 | 42.9577 | 0.79 | 0.018658 | 42.2542 | 0.70345 | 42.0198 | 0.99796 | 0.016614 | 0.99796 | 0.016614
244.08 | 2.1364 | 0.006518 | 0.0025018 | 41.4403 | 43.5767 | 0.9005 | 0.021268 | 42.5085 | 1.0682 | 42.1524 | 1.004 | 0.025229 | 1.004 | 0.025229
244.1 | 2.3969 | 0.0067042 | 0.0026447 | 41.5376 | 43.9345 | 0.8032 | 0.01897 | 42.7361 | 1.1985 | 42.3366 | 1.0093 | 0.028305 | 1.0093 | 0.028305
244.12 | 2.7356 | 0.0070767 | 0.0031451 | 41.5883 | 44.3239 | 0.7525 | 0.017772 | 42.9561 | 1.3678 | 42.5002 | 1.0145 | 0.032305 | 1.0145 | 0.032305
244.14 | 3.1525 | 0.0072629 | 0.0038599 | 41.5051 | 44.6576 | 0.8357 | 0.019737 | 43.0813 | 1.5762 | 42.5559 | 1.0175 | 0.037228 | 1.0175 | 0.037228
244.16 | 3.5172 | 0.0076354 | 0.0040028 | 41.6479 | 45.1651 | 0.6929 | 0.016365 | 43.4065 | 1.7586 | 42.8203 | 1.0252 | 0.041535 | 1.0252 | 0.041535
244.18 | 3.6736 | 0.0078216 | 0.0042172 | 41.7578 | 45.4314 | 0.583 | 0.013769 | 43.5946 | 1.8368 | 42.9823 | 1.0296 | 0.043381 | 1.0296 | 0.043381
244.2 | 3.9341 | 0.0080078 | 0.0047176 | 41.7585 | 45.6926 | 0.5823 | 0.013753 | 43.7256 | 1.9671 | 43.0699 | 1.0327 | 0.046458 | 1.0327 | 0.046458
244.22 | 4.0383 | 0.0080078 | 0.004932 | 41.8427 | 45.881 | 0.4981 | 0.011764 | 43.8619 | 2.0192 | 43.1888 | 1.0359 | 0.047688 | 1.0359 | 0.047688
244.24 | 4.2207 | 0.0081941 | 0.004932 | 41.8611 | 46.0818 | 0.4797 | 0.011329 | 43.9714 | 2.1103 | 43.268 | 1.0385 | 0.049842 | 1.0385 | 0.049842
244.26 | 3.9341 | 0.0081941 | 0.004932 | 41.9525 | 45.8866 | 0.3883 | 0.0091708 | 43.9196 | 1.9671 | 43.2639 | 1.0373 | 0.046458 | 1.0373 | 0.046458
244.28 | 4.0383 | 0.0081941 | 0.004932 | 40.9248 | 44.9631 | 0.416 | 0.009825 | 42.944 | 2.0192 | 42.2709 | 1.0142 | 0.047688 | 1.0142 | 0.047688
244.3 | 3.9341 | 0.0083803 | 0.0046461 | 41.9366 | 45.8707 | 0.4042 | 0.0095463 | 43.9037 | 1.9671 | 43.248 | 1.0369 | 0.046458 | 1.0369 | 0.046458
244.32 | 3.8038 | 0.0083803 | 0.0046461 | 41.9742 | 45.778 | 0.3666 | 0.0086583 | 43.8761 | 1.9019 | 43.2421 | 1.0363 | 0.044919 | 1.0363 | 0.044919
244.34 | 3.4391 | 0.0083803 | 0.0042887 | 42.0753 | 45.5144 | 0.2655 | 0.0062705 | 43.7948 | 1.7195 | 43.2217 | 1.0343 | 0.040612 | 1.0343 | 0.040612
244.36 | 3.1004 | 0.0083803 | 0.0035739 | 42.2167 | 45.3171 | 0.1241 | 0.002931 | 43.7669 | 1.5502 | 43.2502 | 1.0337 | 0.036612 | 1.0337 | 0.036612
244.38 | 2.7617 | 0.0083803 | 0.003431 | 42.2969 | 45.0586 | 0.0439 | 0.0010368 | 43.6777 | 1.3808 | 43.2175 | 1.0316 | 0.032613 | 1.0316 | 0.032613
244.4 | 2.449 | 0.0083803 | 0.0029306 | 42.3506 | 44.7996 | -0.0098 | -0.00023146 | 43.5751 | 1.2245 | 43.1669 | 1.0292 | 0.028921 | 1.0292 | 0.028921
244.42 | 1.8759 | 0.0083803 | 0.0022158 | 42.5159 | 44.3918 | -0.1751 | -0.0041355 | 43.4538 | 0.93793 | 43.1412 | 1.0263 | 0.022152 | 1.0263 | 0.022152
244.44 | 1.6674 | 0.0083803 | 0.0015011 | 42.6328 | 44.3002 | -0.292 | -0.0068964 | 43.4665 | 0.83372 | 43.1886 | 1.0266 | 0.019691 | 1.0266 | 0.019691
244.46 | 0.96399 | 0.0081941 | 0.00085775 | 42.7556 | 43.7196 | -0.4148 | -0.0097967 | 43.2376 | 0.48199 | 43.0769 | 1.0212 | 0.011384 | 1.0212 | 0.011384
244.48 | 0.36475 | 0.0080078 | 0.00042887 | 42.8943 | 43.2591 | -0.5535 | -0.013072 | 43.0767 | 0.18238 | 43.0159 | 1.0174 | 0.0043073 | 1.0174 | 0.0043073
244.5 | 0.23448 | 0.0078216 | -0.00014296 | 42.9843 | 43.2188 | -0.6435 | -0.015198 | 43.1015 | 0.11724 | 43.0625 | 1.018 | 0.002769 | 1.018 | 0.002769
244.52 | -0.49502 | 0.0074491 | -0.0010722 | 43.1068 | 42.6118 | -0.766 | -0.018091 | 42.8593 | -0.24751 | 42.9418 | 1.0122 | -0.0058457 | 1.0122 | -0.0058457
244.54 | -1.0682 | 0.0070767 | -0.0014296 | 43.0983 | 42.0301 | -0.7575 | -0.017891 | 42.5642 | -0.5341 | 42.7422 | 1.0053 | -0.012614 | 1.0053 | -0.012614
244.56 | -1.2766 | 0.0068905 | -0.0022158 | 43.1629 | 41.8863 | -0.8221 | -0.019416 | 42.5246 | -0.63831 | 42.7374 | 1.0043 | -0.015076 | 1.0043 | -0.015076
244.58 | -2.0582 | 0.0067042 | -0.0028592 | 43.1605 | 41.1023 | -0.8197 | -0.01936 | 42.1314 | -1.0291 | 42.4744 | 0.99505 | -0.024306 | 0.99505 | -0.024306
244.6 | -2.3188 | 0.006518 | -0.003288 | 43.0353 | 40.7165 | -0.6945 | -0.016403 | 41.8759 | -1.1594 | 42.2624 | 0.98902 | -0.027382 | 0.98902 | -0.027382
244.62 | -2.7356 | 0.0061455 | -0.0038599 | 43.0704 | 40.3348 | -0.7296 | -0.017232 | 41.7026 | -1.3678 | 42.1585 | 0.98493 | -0.032305 | 0.98493 | -0.032305
244.64 | -3.1525 | 0.0057731 | -0.0042887 | 43.0599 | 39.9074 | -0.7191 | -0.016984 | 41.4837 | -1.5762 | 42.0091 | 0.97976 | -0.037228 | 0.97976 | -0.037228
244.66 | -3.3349 | 0.0055869 | -0.0045032 | 42.969 | 39.6341 | -0.6282 | -0.014837 | 41.3016 | -1.6674 | 41.8574 | 0.97546 | -0.039381 | 0.97546 | -0.039381
244.68 | -3.5433 | 0.0054006 | -0.004932 | 42.9219 | 39.3786 | -0.5811 | -0.013724 | 41.1503 | -1.7716 | 41.7408 | 0.97188 | -0.041843 | 0.97188 | -0.041843
244.7 | -3.9862 | 0.0054006 | -0.0054324 | 42.973 | 38.9868 | -0.6322 | -0.014931 | 40.9799 | -1.9931 | 41.6443 | 0.96786 | -0.047073 | 0.96786 | -0.047073
244.72 | -4.0644 | 0.0050282 | -0.0053609 | 42.824 | 38.7596 | -0.4832 | -0.011412 | 40.7918 | -2.0322 | 41.4692 | 0.96342 | -0.047996 | 0.96342 | -0.047996
244.74 | -3.7778 | 0.0048419 | -0.0053609 | 43.7006 | 39.9228 | -0.3598 | -0.0084977 | 41.8117 | -1.8889 | 42.4413 | 0.9875 | -0.044612 | 0.9875 | -0.044612
244.76 | -3.5954 | 0.0046557 | -0.0055039 | 42.6828 | 39.0874 | -0.342 | -0.0080773 | 40.8851 | -1.7977 | 41.4843 | 0.96562 | -0.042458 | 0.96562 | -0.042458
244.78 | -3.7778 | 0.0046557 | -0.0056468 | 42.6558 | 38.878 | -0.315 | -0.0074396 | 40.7669 | -1.8889 | 41.3965 | 0.96283 | -0.044612 | 0.96283 | -0.044612
244.8 | -3.8299 | 0.0044695 | -0.0056468 | 43.596 | 39.7661 | -0.2552 | -0.0060273 | 41.6811 | -1.9149 | 42.3194 | 0.98442 | -0.045227 | 0.98442 | -0.045227
244.82 | -3.6736 | 0.0044695 | -0.0055039 | 42.4924 | 38.8188 | -0.1516 | -0.0035805 | 40.6556 | -1.8368 | 41.2679 | 0.9602 | -0.043381 | 0.9602 | -0.043381
244.84 | -3.4651 | 0.0044695 | -0.005075 | 42.4167 | 38.9516 | -0.0759 | -0.0017926 | 40.6841 | -1.7326 | 41.2617 | 0.96087 | -0.04092 | 0.96087 | -0.04092
244.86 | -2.7877 | 0.0044695 | -0.0045032 | 42.2902 | 39.5025 | 0.0506 | 0.0011951 | 40.8963 | -1.3939 | 41.361 | 0.96588 | -0.03292 | 0.96588 | -0.03292
244.88 | -2.7356 | 0.0044695 | -0.0043602 | 42.2957 | 39.5601 | 0.0451 | 0.0010652 | 40.9279 | -1.3678 | 41.3838 | 0.96663 | -0.032305 | 0.96663 | -0.032305
244.9 | -2.449 | 0.0044695 | -0.0038599 | 43.2144 | 40.7654 | 0.1264 | 0.0029853 | 41.9899 | -1.2245 | 42.3981 | 0.99171 | -0.028921 | 0.99171 | -0.028921
244.92 | -1.954 | 0.0044695 | -0.0031451 | 42.0966 | 40.1426 | 0.2442 | 0.0057675 | 41.1196 | -0.97701 | 41.4453 | 0.97116 | -0.023075 | 0.97116 | -0.023075
244.94 | -1.5632 | 0.0046557 | -0.0023588 | 41.9126 | 40.3494 | 0.4282 | 0.010113 | 41.131 | -0.78161 | 41.3915 | 0.97143 | -0.01846 | 0.97143 | -0.01846
244.96 | -1.0943 | 0.0048419 | -0.0015011 | 41.7874 | 40.6931 | 0.5534 | 0.01307 | 41.2403 | -0.54713 | 41.4226 | 0.97401 | -0.012922 | 0.97401 | -0.012922
244.98 | -0.49502 | 0.0050282 | -0.00092922 | 41.64 | 41.145 | 0.7008 | 0.016551 | 41.3925 | -0.24751 | 41.475 | 0.9776 | -0.0058457 | 0.9776 | -0.0058457
245 | -0.13027 | 0.0054006 | -0.00042887 | 41.6 | 41.4697 | 0.7408 | 0.017496 | 41.5349 | -0.065134 | 41.5566 | 0.98097 | -0.0015383 | 0.98097 | -0.0015383
245.02 | 0.23448 | 0.0055869 | 0.00035739 | 41.4891 | 41.7236 | 0.8517 | 0.020115 | 41.6063 | 0.11724 | 41.5673 | 0.98265 | 0.002769 | 0.98265 | 0.002769
245.04 | 1.2506 | 0.0059593 | 0.0012151 | 41.4318 | 42.6824 | 0.909 | 0.021469 | 42.0571 | 0.62529 | 41.8487 | 0.9933 | 0.014768 | 0.9933 | 0.014768
245.06 | 1.4069 | 0.0061455 | 0.0015725 | 41.5211 | 42.928 | 0.8197 | 0.01936 | 42.2245 | 0.70345 | 41.9901 | 0.99725 | 0.016614 | 0.99725 | 0.016614
245.08 | 1.928 | 0.006518 | 0.0023588 | 41.5099 | 43.4379 | 0.8309 | 0.019624 | 42.4739 | 0.96399 | 42.1526 | 1.0031 | 0.022767 | 1.0031 | 0.022767
245.1 | 2.423 | 0.0067042 | 0.0028592 | 41.5255 | 43.9485 | 0.8153 | 0.019256 | 42.737 | 1.2115 | 42.3332 | 1.0094 | 0.028613 | 1.0094 | 0.028613
245.12 | 2.7096 | 0.0070767 | 0.0031451 | 41.5508 | 44.2604 | 0.79 | 0.018658 | 42.9056 | 1.3548 | 42.454 | 1.0133 | 0.031997 | 1.0133 | 0.031997
245.14 | 3.2567 | 0.0072629 | 0.0037884 | 41.5144 | 44.7711 | 0.8264 | 0.019518 | 43.1428 | 1.6284 | 42.6 | 1.0189 | 0.038458 | 1.0189 | 0.038458
245.16 | 2.9962 | 0.0074491 | 0.0038599 | 41.6814 | 44.6776 | 0.6594 | 0.015574 | 43.1795 | 1.4981 | 42.6801 | 1.0198 | 0.035382 | 1.0198 | 0.035382
245.18 | 3.6215 | 0.0076354 | 0.0042887 | 41.6351 | 45.2566 | 0.7057 | 0.016667 | 43.4458 | 1.8107 | 42.8423 | 1.0261 | 0.042766 | 1.0261 | 0.042766
245.2 | 3.6215 | 0.0078216 | 0.0045032 | 41.74 | 45.3615 | 0.6008 | 0.01419 | 43.5507 | 1.8107 | 42.9472 | 1.0286 | 0.042766 | 1.0286 | 0.042766
245.22 | 4.1165 | 0.0080078 | 0.004932 | 41.7388 | 45.8553 | 0.602 | 0.014218 | 43.797 | 2.0582 | 43.111 | 1.0344 | 0.048611 | 1.0344 | 0.048611
245.24 | 4.0123 | 0.0080078 | 0.005075 | 41.7676 | 45.7799 | 0.5732 | 0.013538 | 43.7737 | 2.0061 | 43.105 | 1.0338 | 0.047381 | 1.0338 | 0.047381
245.26 | 4.2467 | 0.0081941 | 0.005075 | 41.8355 | 46.0822 | 0.5053 | 0.011934 | 43.9589 | 2.1234 | 43.2511 | 1.0382 | 0.05015 | 1.0382 | 0.05015
245.28 | 3.8559 | 0.0081941 | 0.0046461 | 41.9698 | 45.8257 | 0.371 | 0.0087622 | 43.8978 | 1.928 | 43.2551 | 1.0368 | 0.045535 | 1.0368 | 0.045535
245.3 | 3.7257 | 0.0081941 | 0.0045746 | 42.0259 | 45.7516 | 0.3149 | 0.0074373 | 43.8887 | 1.8628 | 43.2678 | 1.0366 | 0.043996 | 1.0366 | 0.043996
245.32 | 3.7517 | 0.0081941 | 0.0042887 | 42.077 | 45.8287 | 0.2638 | 0.0062304 | 43.9529 | 1.8759 | 43.3276 | 1.0381 | 0.044304 | 1.0381 | 0.044304
245.34 | 3.3349 | 0.0081941 | 0.0038599 | 42.1871 | 45.522 | 0.1537 | 0.0036301 | 43.8545 | 1.6674 | 43.2987 | 1.0358 | 0.039381 | 1.0358 | 0.039381
245.36 | 2.892 | 0.0081941 | 0.0035739 | 42.2101 | 45.1021 | 0.1307 | 0.0030869 | 43.6561 | 1.446 | 43.1741 | 1.0311 | 0.034151 | 1.0311 | 0.034151
245.38 | 2.918 | 0.0081941 | 0.0035025 | 42.254 | 45.172 | 0.0868 | 0.00205 | 43.713 | 1.459 | 43.2267 | 1.0324 | 0.034459 | 1.0324 | 0.034459
245.4 | 2.1885 | 0.0081941 | 0.0026447 | 42.4241 | 44.6126 | -0.0833 | -0.0019674 | 43.5184 | 1.0943 | 43.1536 | 1.0278 | 0.025844 | 1.0278 | 0.025844
245.42 | 1.9801 | 0.0081941 | 0.0022158 | 42.5473 | 44.5274 | -0.2065 | -0.0048771 | 43.5373 | 0.99004 | 43.2073 | 1.0283 | 0.023383 | 1.0283 | 0.023383
245.44 | 1.3548 | 0.0080078 | 0.0013581 | 42.7039 | 44.0587 | -0.3631 | -0.0085757 | 43.3813 | 0.6774 | 43.1555 | 1.0246 | 0.015999 | 1.0246 | 0.015999
245.46 | 1.3548 | 0.0078216 | 0.00092922 | 42.7877 | 44.1425 | -0.4469 | -0.010555 | 43.4651 | 0.6774 | 43.2393 | 1.0266 | 0.015999 | 1.0266 | 0.015999
245.48 | 0.62529 | 0.0076354 | 0.00014296 | 42.9196 | 43.5449 | -0.5788 | -0.01367 | 43.2322 | 0.31264 | 43.128 | 1.0211 | 0.007384 | 1.0211 | 0.007384
245.5 | 0.052107 | 0.0074491 | -0.00042887 | 43.025 | 43.0771 | -0.6842 | -0.016159 | 43.0511 | 0.026054 | 43.0424 | 1.0168 | 0.00061533 | 1.0168 | 0.00061533
245.52 | -0.44291 | 0.0070767 | -0.00092922 | 43.0373 | 42.5944 | -0.6965 | -0.01645 | 42.8158 | -0.22146 | 42.8897 | 1.0112 | -0.0052303 | 1.0112 | -0.0052303
245.54 | -0.88582 | 0.0067042 | -0.0019299 | 43.116 | 42.2302 | -0.7752 | -0.018309 | 42.6731 | -0.44291 | 42.8207 | 1.0078 | -0.010461 | 1.0078 | -0.010461
245.56 | -1.5372 | 0.006518 | -0.0023588 | 43.0619 | 41.5247 | -0.7211 | -0.017031 | 42.2933 | -0.76858 | 42.5495 | 0.99888 | -0.018152 | 0.99888 | -0.018152
245.58 | -1.8238 | 0.0061455 | -0.0030021 | 43.0526 | 41.2288 | -0.7118 | -0.016811 | 42.1407 | -0.91188 | 42.4447 | 0.99527 | -0.021537 | 0.99527 | -0.021537
245.6 | -2.5793 | 0.0059593 | -0.0035739 | 43.0613 | 40.482 | -0.7205 | -0.017017 | 41.7716 | -1.2897 | 42.2015 | 0.98656 | -0.030459 | 0.98656 | -0.030459
245.62 | -2.6575 | 0.0057731 | -0.0037169 | 42.9983 | 40.3408 | -0.6575 | -0.015529 | 41.6696 | -1.3287 | 42.1125 | 0.98415 | -0.031382 | 0.98415 | -0.031382
245.64 | -2.918 | 0.0054006 | -0.0042887 | 42.9818 | 40.0638 | -0.641 | -0.015139 | 41.5228 | -1.459 | 42.0091 | 0.98068 | -0.034459 | 0.98068 | -0.034459
245.66 | -3.387 | 0.0052144 | -0.004932 | 43.0132 | 39.6262 | -0.6724 | -0.015881 | 41.3197 | -1.6935 | 41.8842 | 0.97588 | -0.039997 | 0.97588 | -0.039997
245.68 | -3.6996 | 0.0050282 | -0.005075 | 42.9196 | 39.22 | -0.5788 | -0.01367 | 41.0698 | -1.8498 | 41.6864 | 0.96998 | -0.043689 | 0.96998 | -0.043689
245.7 | -3.8559 | 0.0048419 | -0.0053609 | 42.8505 | 38.9946 | -0.5097 | -0.012038 | 40.9225 | -1.928 | 41.5652 | 0.9665 | -0.045535 | 0.9665 | -0.045535
245.72 | -3.8559 | 0.0044695 | -0.0057898 | 42.867 | 39.0111 | -0.5262 | -0.012428 | 40.939 | -1.928 | 41.5817 | 0.96689 | -0.045535 | 0.96689 | -0.045535
245.74 | -3.8038 | 0.0044695 | -0.0059327 | 42.7715 | 38.9677 | -0.4307 | -0.010172 | 40.8696 | -1.9019 | 41.5036 | 0.96525 | -0.044919 | 0.96525 | -0.044919
245.76 | -4.1425 | 0.0042833 | -0.0059327 | 43.7142 | 39.5717 | -0.3734 | -0.0088189 | 41.6429 | -2.0713 | 42.3334 | 0.98352 | -0.048919 | 0.98352 | -0.048919
245.78 | -3.9341 | 0.004097 | -0.0056468 | 42.5853 | 38.6512 | -0.2445 | -0.0057746 | 40.6182 | -1.9671 | 41.2739 | 0.95932 | -0.046458 | 0.95932 | -0.046458
245.8 | -3.7517 | 0.004097 | -0.0055039 | 42.5417 | 38.79 | -0.2009 | -0.0047448 | 40.6658 | -1.8759 | 41.2911 | 0.96044 | -0.044304 | 0.96044 | -0.044304
245.82 | -3.6215 | 0.004097 | -0.0053609 | 42.4633 | 38.8418 | -0.1225 | -0.0028932 | 40.6526 | -1.8107 | 41.2561 | 0.96013 | -0.042766 | 0.96013 | -0.042766
245.84 | -3.2828 | 0.0039108 | -0.005075 | 42.3697 | 39.0869 | -0.0289 | -0.00068256 | 40.7283 | -1.6414 | 41.2754 | 0.96192 | -0.038766 | 0.96192 | -0.038766
245.86 | -3.1004 | 0.0039108 | -0.004932 | 42.3408 | 39.2404 | 0 | 0 | 40.7906 | -1.5502 | 41.3073 | 0.96339 | -0.036612 | 0.96339 | -0.036612
245.88 | -2.892 | 0.0039108 | -0.0045032 | 42.1985 | 39.3065 | 0.1423 | 0.0033608 | 40.7525 | -1.446 | 41.2345 | 0.96249 | -0.034151 | 0.96249 | -0.034151
245.9 | -2.2146 | 0.004097 | -0.0035739 | 42.0536 | 39.839 | 0.2872 | 0.0067831 | 40.9463 | -1.1073 | 41.3154 | 0.96707 | -0.026152 | 0.96707 | -0.026152
245.92 | -1.928 | 0.004097 | -0.0025732 | 41.8491 | 39.9211 | 0.4917 | 0.011613 | 40.8851 | -0.96399 | 41.2064 | 0.96562 | -0.022767 | 0.96562 | -0.022767
245.94 | -1.433 | 0.0044695 | -0.0022158 | 41.7644 | 40.3314 | 0.5764 | 0.013613 | 41.0479 | -0.71648 | 41.2867 | 0.96947 | -0.016922 | 0.96947 | -0.016922
245.96 | -0.88582 | 0.0046557 | -0.001787 | 41.7182 | 40.8324 | 0.6226 | 0.014704 | 41.2753 | -0.44291 | 41.4229 | 0.97483 | -0.010461 | 0.97483 | -0.010461
245.98 | -0.62529 | 0.0048419 | -0.0010722 | 41.5629 | 40.9376 | 0.7779 | 0.018372 | 41.2503 | -0.31264 | 41.3545 | 0.97424 | -0.007384 | 0.97424 | -0.007384
246 | 0 | 0.0052144 | -0.00014296 | 41.4724 | 41.4724 | 0.8684 | 0.02051 | 41.4724 | 0 | 41.4724 | 0.97949 | 0 | 0.97949 | 0
246.02 | 0.44291 | 0.0055869 | 0.00021444 | 41.5087 | 41.9516 | 0.8321 | 0.019652 | 41.7302 | 0.22146 | 41.6563 | 0.98558 | 0.0052303 | 0.98558 | 0.0052303
246.04 | 0.88582 | 0.0059593 | 0.0010722 | 41.4761 | 42.3619 | 0.8647 | 0.020422 | 41.919 | 0.44291 | 41.7714 | 0.99004 | 0.010461 | 0.99004 | 0.010461
246.06 | 1.459 | 0.0059593 | 0.001644 | 41.4724 | 42.9314 | 0.8684 | 0.02051 | 42.2019 | 0.7295 | 41.9587 | 0.99672 | 0.017229 | 0.99672 | 0.017229
246.08 | 1.7977 | 0.0061455 | 0.0020729 | 41.4661 | 43.2638 | 0.8747 | 0.020659 | 42.365 | 0.89885 | 42.0653 | 1.0006 | 0.021229 | 1.0006 | 0.021229
246.1 | 2.4751 | 0.006518 | 0.0028592 | 41.4559 | 43.931 | 0.8849 | 0.020899 | 42.6934 | 1.2375 | 42.2809 | 1.0083 | 0.029228 | 1.0083 | 0.029228
246.12 | 2.8659 | 0.0067042 | 0.0031451 | 41.4835 | 44.3494 | 0.8573 | 0.020248 | 42.9165 | 1.433 | 42.4388 | 1.0136 | 0.033843 | 1.0136 | 0.033843
246.14 | 3.0483 | 0.0070767 | 0.0035739 | 41.5826 | 44.6309 | 0.7582 | 0.017907 | 43.1067 | 1.5241 | 42.5987 | 1.0181 | 0.035997 | 1.0181 | 0.035997
246.16 | 3.5172 | 0.0072629 | 0.0040028 | 41.5976 | 45.1148 | 0.7432 | 0.017553 | 43.3562 | 1.7586 | 42.77 | 1.024 | 0.041535 | 1.024 | 0.041535
246.18 | 3.6736 | 0.0074491 | 0.0042887 | 41.6499 | 45.3235 | 0.6909 | 0.016318 | 43.4867 | 1.8368 | 42.8744 | 1.0271 | 0.043381 | 1.0271 | 0.043381
246.2 | 3.9602 | 0.0076354 | 0.0044317 | 41.7313 | 45.6915 | 0.6095 | 0.014395 | 43.7114 | 1.9801 | 43.0514 | 1.0324 | 0.046765 | 1.0324 | 0.046765
246.22 | 4.0123 | 0.0076354 | 0.0046461 | 41.7806 | 45.7929 | 0.5602 | 0.013231 | 43.7867 | 2.0061 | 43.118 | 1.0341 | 0.047381 | 1.0341 | 0.047381
246.24 | 3.9602 | 0.0078216 | 0.004932 | 41.7739 | 45.7341 | 0.5669 | 0.013389 | 43.754 | 1.9801 | 43.094 | 1.0334 | 0.046765 | 1.0334 | 0.046765
246.26 | 4.0123 | 0.0080078 | 0.004932 | 41.8064 | 45.8187 | 0.5344 | 0.012621 | 43.8125 | 2.0061 | 43.1438 | 1.0348 | 0.047381 | 1.0348 | 0.047381
246.28 | 4.0123 | 0.0081941 | 0.004932 | 41.8926 | 45.9049 | 0.4482 | 0.010586 | 43.8987 | 2.0061 | 43.23 | 1.0368 | 0.047381 | 1.0368 | 0.047381
246.3 | 3.9341 | 0.0081941 | 0.0046461 | 41.9692 | 45.9033 | 0.3716 | 0.0087764 | 43.9363 | 1.9671 | 43.2806 | 1.0377 | 0.046458 | 1.0377 | 0.046458
246.32 | 3.5694 | 0.0081941 | 0.0042887 | 42.0548 | 45.6242 | 0.286 | 0.0067547 | 43.8395 | 1.7847 | 43.2446 | 1.0354 | 0.04215 | 1.0354 | 0.04215
246.34 | 3.4391 | 0.0081941 | 0.0038599 | 42.1485 | 45.5876 | 0.1923 | 0.0045417 | 43.868 | 1.7195 | 43.2949 | 1.0361 | 0.040612 | 1.0361 | 0.040612
246.36 | 3.2046 | 0.0081941 | 0.0038599 | 42.2119 | 45.4165 | 0.1289 | 0.0030443 | 43.8142 | 1.6023 | 43.2801 | 1.0348 | 0.037843 | 1.0348 | 0.037843
246.38 | 2.8398 | 0.0081941 | 0.003431 | 42.2125 | 45.0523 | 0.1283 | 0.0030302 | 43.6324 | 1.4199 | 43.1591 | 1.0305 | 0.033536 | 1.0305 | 0.033536
246.4 | 2.3188 | 0.0081941 | 0.0030021 | 42.3389 | 44.6577 | 0.0019 | 4.4874e-05 | 43.4983 | 1.1594 | 43.1118 | 1.0273 | 0.027382 | 1.0273 | 0.027382
246.42 | 1.9801 | 0.0080078 | 0.0023588 | 42.4233 | 44.4034 | -0.0825 | -0.0019485 | 43.4133 | 0.99004 | 43.0833 | 1.0253 | 0.023383 | 1.0253 | 0.023383
246.44 | 1.5632 | 0.0080078 | 0.0018584 | 42.5323 | 44.0955 | -0.1915 | -0.0045228 | 43.3139 | 0.78161 | 43.0534 | 1.023 | 0.01846 | 1.023 | 0.01846
246.46 | 0.88582 | 0.0078216 | 0.00085775 | 42.7624 | 43.6482 | -0.4216 | -0.0099573 | 43.2053 | 0.44291 | 43.0577 | 1.0204 | 0.010461 | 1.0204 | 0.010461
246.48 | 0.65134 | 0.0074491 | 0.00014296 | 42.8628 | 43.5141 | -0.522 | -0.012329 | 43.1885 | 0.32567 | 43.0799 | 1.02 | 0.0076917 | 1.02 | 0.0076917
246.5 | 0.026054 | 0.0072629 | -0.00014296 | 42.8591 | 42.8852 | -0.5183 | -0.012241 | 42.8721 | 0.013027 | 42.8678 | 1.0125 | 0.00030767 | 1.0125 | 0.00030767
246.52 | -0.13027 | 0.0070767 | -0.00085775 | 42.9228 | 42.7925 | -0.582 | -0.013746 | 42.8577 | -0.065134 | 42.8794 | 1.0122 | -0.0015383 | 1.0122 | -0.0015383
246.54 | -1.1464 | 0.0067042 | -0.001787 | 42.9947 | 41.8483 | -0.6539 | -0.015444 | 42.4215 | -0.57318 | 42.6126 | 1.0019 | -0.013537 | 1.0019 | -0.013537
246.56 | -1.433 | 0.006518 | -0.0020729 | 42.8868 | 41.4538 | -0.546 | -0.012895 | 42.1703 | -0.71648 | 42.4091 | 0.99597 | -0.016922 | 0.99597 | -0.016922
246.58 | -1.8759 | 0.0063318 | -0.0027877 | 42.9553 | 41.0794 | -0.6145 | -0.014513 | 42.0174 | -0.93793 | 42.33 | 0.99236 | -0.022152 | 0.99236 | -0.022152
246.6 | -2.5533 | 0.0059593 | -0.0035739 | 43.0574 | 40.5041 | -0.7166 | -0.016925 | 41.7808 | -1.2766 | 42.2063 | 0.98677 | -0.030151 | 0.98677 | -0.030151
246.62 | -2.6835 | 0.0057731 | -0.0037169 | 42.9442 | 40.2607 | -0.6034 | -0.014251 | 41.6024 | -1.3418 | 42.0497 | 0.98256 | -0.03169 | 0.98256 | -0.03169
246.64 | -2.8398 | 0.0055869 | -0.0042887 | 42.9046 | 40.0648 | -0.5638 | -0.013316 | 41.4847 | -1.4199 | 41.958 | 0.97978 | -0.033536 | 0.97978 | -0.033536
246.66 | -3.3349 | 0.0052144 | -0.004932 | 42.9625 | 39.6276 | -0.6217 | -0.014683 | 41.2951 | -1.6674 | 41.8509 | 0.9753 | -0.039381 | 0.9753 | -0.039381
246.68 | -3.6475 | 0.0050282 | -0.005075 | 42.8295 | 39.182 | -0.4887 | -0.011542 | 41.0057 | -1.8238 | 41.6137 | 0.96847 | -0.043073 | 0.96847 | -0.043073
246.7 | -3.6475 | 0.0048419 | -0.005218 | 42.8228 | 39.1753 | -0.482 | -0.011384 | 40.999 | -1.8238 | 41.607 | 0.96831 | -0.043073 | 0.96831 | -0.043073
246.72 | -4.0123 | 0.0046557 | -0.0056468 | 43.7741 | 39.7618 | -0.4333 | -0.010234 | 41.768 | -2.0061 | 42.4367 | 0.98647 | -0.047381 | 0.98647 | -0.047381
246.74 | -4.2207 | 0.0044695 | -0.0059327 | 42.7906 | 38.5699 | -0.4498 | -0.010623 | 40.6803 | -2.1103 | 41.3837 | 0.96078 | -0.049842 | 0.96078 | -0.049842
246.76 | -4.2728 | 0.0042833 | -0.0057898 | 43.7087 | 39.4359 | -0.3679 | -0.008689 | 41.5723 | -2.1364 | 42.2844 | 0.98185 | -0.050457 | 0.98185 | -0.050457
246.78 | -3.7778 | 0.0042833 | -0.0055039 | 43.5645 | 39.7867 | -0.2237 | -0.0052833 | 41.6756 | -1.8889 | 42.3052 | 0.98429 | -0.044612 | 0.98429 | -0.044612
246.8 | -3.8559 | 0.0042833 | -0.005218 | 43.5281 | 39.6722 | -0.1873 | -0.0044236 | 41.6001 | -1.928 | 42.2428 | 0.98251 | -0.045535 | 0.98251 | -0.045535
246.82 | -3.3609 | 0.0042833 | -0.0051465 | 43.4882 | 40.1273 | -0.1474 | -0.0034813 | 41.8077 | -1.6805 | 42.3679 | 0.98741 | -0.039689 | 0.98741 | -0.039689
246.84 | -3.4391 | 0.004097 | -0.005075 | 43.4474 | 40.0083 | -0.1066 | -0.0025177 | 41.7279 | -1.7195 | 42.301 | 0.98552 | -0.040612 | 0.98552 | -0.040612
246.86 | -3.2828 | 0.004097 | -0.0046461 | 43.408 | 40.1252 | -0.0672 | -0.0015871 | 41.7666 | -1.6414 | 42.3137 | 0.98644 | -0.038766 | 0.98644 | -0.038766
246.88 | -2.7096 | 0.004097 | -0.0040028 | 43.3135 | 40.6039 | 0.0273 | 0.00064477 | 41.9587 | -1.3548 | 42.4103 | 0.99098 | -0.031997 | 0.99098 | -0.031997
246.9 | -2.6054 | 0.004097 | -0.0035739 | 42.2372 | 39.6318 | 0.1036 | 0.0024468 | 40.9345 | -1.3027 | 41.3687 | 0.96679 | -0.030767 | 0.96679 | -0.030767
246.92 | -1.8238 | 0.004097 | -0.0025018 | 43.0227 | 41.1989 | 0.3181 | 0.0075128 | 42.1108 | -0.91188 | 42.4148 | 0.99457 | -0.021537 | 0.99457 | -0.021537
246.94 | -1.6153 | 0.0042833 | -0.0022158 | 42.9623 | 41.347 | 0.3785 | 0.0089394 | 42.1546 | -0.80766 | 42.4239 | 0.9956 | -0.019075 | 0.9956 | -0.019075
246.96 | -0.75556 | 0.0044695 | -0.001644 | 41.8599 | 41.1043 | 0.4809 | 0.011358 | 41.4821 | -0.37778 | 41.608 | 0.97972 | -0.0089223 | 0.97972 | -0.0089223
246.98 | -0.41686 | 0.0046557 | -0.0013581 | 41.8082 | 41.3913 | 0.5326 | 0.012579 | 41.5998 | -0.20843 | 41.6692 | 0.9825 | -0.0049227 | 0.9825 | -0.0049227
247 | -0.13027 | 0.0046557 | -0.00057183 | 41.6389 | 41.5086 | 0.7019 | 0.016577 | 41.5738 | -0.065134 | 41.5955 | 0.98188 | -0.0015383 | 0.98188 | -0.0015383
247.02 | 0.57318 | 0.0050282 | 0.00028591 | 41.5297 | 42.1029 | 0.8111 | 0.019156 | 41.8163 | 0.28659 | 41.7208 | 0.98761 | 0.0067687 | 0.98761 | 0.0067687
247.04 | 1.0943 | 0.0052144 | 0.00071479 | 41.4902 | 42.5845 | 0.8506 | 0.020089 | 42.0373 | 0.54713 | 41.855 | 0.99283 | 0.012922 | 0.99283 | 0.012922
247.06 | 1.5372 | 0.0055869 | 0.0013581 | 41.4459 | 42.9831 | 0.8949 | 0.021136 | 42.2145 | 0.76858 | 41.9583 | 0.99702 | 0.018152 | 0.99702 | 0.018152
247.08 | 1.928 | 0.0057731 | 0.0020729 | 41.4088 | 43.3368 | 0.932 | 0.022012 | 42.3728 | 0.96399 | 42.0515 | 1.0008 | 0.022767 | 1.0008 | 0.022767
247.1 | 2.2406 | 0.0061455 | 0.0025018 | 41.4706 | 43.7112 | 0.8702 | 0.020552 | 42.5909 | 1.1203 | 42.2175 | 1.0059 | 0.026459 | 1.0059 | 0.026459
247.12 | 2.5272 | 0.0063318 | 0.0029306 | 41.4988 | 44.026 | 0.842 | 0.019886 | 42.7624 | 1.2636 | 42.3412 | 1.01 | 0.029844 | 1.01 | 0.029844
247.14 | 3.1004 | 0.0067042 | 0.003431 | 41.4952 | 44.5956 | 0.8456 | 0.019971 | 43.0454 | 1.5502 | 42.5287 | 1.0166 | 0.036612 | 1.0166 | 0.036612
247.16 | 3.4651 | 0.0068905 | 0.0037169 | 41.6049 | 45.07 | 0.7359 | 0.01738 | 43.3375 | 1.7326 | 42.7599 | 1.0235 | 0.04092 | 1.0235 | 0.04092
247.18 | 3.5172 | 0.0070767 | 0.0040028 | 41.6838 | 45.201 | 0.657 | 0.015517 | 43.4424 | 1.7586 | 42.8562 | 1.026 | 0.041535 | 1.026 | 0.041535
247.2 | 3.7778 | 0.0072629 | 0.0044317 | 41.7091 | 45.4869 | 0.6317 | 0.014919 | 43.598 | 1.8889 | 42.9684 | 1.0297 | 0.044612 | 1.0297 | 0.044612
247.22 | 3.9602 | 0.0076354 | 0.0046461 | 41.7571 | 45.7173 | 0.5837 | 0.013786 | 43.7372 | 1.9801 | 43.0772 | 1.033 | 0.046765 | 1.033 | 0.046765
247.24 | 3.9862 | 0.0076354 | 0.0047891 | 41.8853 | 45.8715 | 0.4555 | 0.010758 | 43.8784 | 1.9931 | 43.214 | 1.0363 | 0.047073 | 1.0363 | 0.047073
247.26 | 3.9862 | 0.0078216 | 0.0050035 | 41.8872 | 45.8734 | 0.4536 | 0.010713 | 43.8803 | 1.9931 | 43.2159 | 1.0364 | 0.047073 | 1.0364 | 0.047073
247.28 | 3.9862 | 0.0080078 | 0.004932 | 41.9136 | 45.8998 | 0.4272 | 0.01009 | 43.9067 | 1.9931 | 43.2423 | 1.037 | 0.047073 | 1.037 | 0.047073
247.3 | 3.9602 | 0.0080078 | 0.0047891 | 42.0263 | 45.9865 | 0.3145 | 0.0074278 | 44.0064 | 1.9801 | 43.3464 | 1.0393 | 0.046765 | 1.0393 | 0.046765
247.32 | 3.6215 | 0.0080078 | 0.0042887 | 42.1221 | 45.7436 | 0.2187 | 0.0051652 | 43.9328 | 1.8107 | 43.3293 | 1.0376 | 0.042766 | 1.0376 | 0.042766
247.34 | 3.4912 | 0.0080078 | 0.0040028 | 42.2089 | 45.7001 | 0.1319 | 0.0031152 | 43.9545 | 1.7456 | 43.3726 | 1.0381 | 0.041227 | 1.0381 | 0.041227
247.36 | 3.1004 | 0.0080078 | 0.0035739 | 42.3224 | 45.4228 | 0.0184 | 0.00043457 | 43.8726 | 1.5502 | 43.3559 | 1.0362 | 0.036612 | 1.0362 | 0.036612
247.38 | 2.7877 | 0.0080078 | 0.003288 | 42.366 | 45.1537 | -0.0252 | -0.00059517 | 43.7599 | 1.3939 | 43.2952 | 1.0335 | 0.03292 | 1.0335 | 0.03292
247.4 | 2.3709 | 0.0080078 | 0.0028592 | 42.4357 | 44.8066 | -0.0949 | -0.0022413 | 43.6211 | 1.1854 | 43.226 | 1.0302 | 0.027998 | 1.0302 | 0.027998
247.42 | 2.0061 | 0.0080078 | 0.0022873 | 42.5687 | 44.5748 | -0.2279 | -0.0053825 | 43.5718 | 1.0031 | 43.2374 | 1.0291 | 0.02369 | 1.0291 | 0.02369
247.44 | 1.7195 | 0.0080078 | 0.001644 | 42.67 | 44.3895 | -0.3292 | -0.007775 | 43.5298 | 0.85977 | 43.2432 | 1.0281 | 0.020306 | 1.0281 | 0.020306
247.46 | 1.0943 | 0.0076354 | 0.00071479 | 42.8812 | 43.9755 | -0.5404 | -0.012763 | 43.4283 | 0.54713 | 43.246 | 1.0257 | 0.012922 | 1.0257 | 0.012922
247.48 | 0.49502 | 0.0074491 | 0.00014296 | 42.9637 | 43.4587 | -0.6229 | -0.014712 | 43.2112 | 0.24751 | 43.1287 | 1.0206 | 0.0058457 | 1.0206 | 0.0058457
247.5 | 0.23448 | 0.0070767 | -0.00028591 | 43.0427 | 43.2772 | -0.7019 | -0.016577 | 43.1599 | 0.11724 | 43.1209 | 1.0193 | 0.002769 | 1.0193 | 0.002769
247.52 | -0.46897 | 0.0067042 | -0.0013581 | 43.134 | 42.665 | -0.7932 | -0.018734 | 42.8995 | -0.23448 | 42.9777 | 1.0132 | -0.005538 | 1.0132 | -0.005538
247.54 | -1.0161 | 0.006518 | -0.0019299 | 43.0748 | 42.0587 | -0.734 | -0.017336 | 42.5668 | -0.50805 | 42.7361 | 1.0053 | -0.011999 | 1.0053 | -0.011999
247.56 | -1.3808 | 0.0063318 | -0.0025018 | 43.052 | 41.6712 | -0.7112 | -0.016797 | 42.3616 | -0.69042 | 42.5917 | 1.0005 | -0.016306 | 1.0005 | -0.016306
247.58 | -2.2667 | 0.0059593 | -0.003288 | 43.1389 | 40.8722 | -0.7981 | -0.018849 | 42.0056 | -1.1333 | 42.3833 | 0.99208 | -0.026767 | 0.99208 | -0.026767
247.6 | -2.2406 | 0.0057731 | -0.003288 | 43.0045 | 40.7639 | -0.6637 | -0.015675 | 41.8842 | -1.1203 | 42.2576 | 0.98922 | -0.026459 | 0.98922 | -0.026459
247.62 | -2.6575 | 0.0055869 | -0.0038599 | 43.0243 | 40.3668 | -0.6835 | -0.016143 | 41.6956 | -1.3287 | 42.1385 | 0.98476 | -0.031382 | 0.98476 | -0.031382
247.64 | -2.9441 | 0.0054006 | -0.0046461 | 43.116 | 40.1719 | -0.7752 | -0.018309 | 41.644 | -1.472 | 42.1346 | 0.98354 | -0.034766 | 0.98354 | -0.034766
247.66 | -3.4391 | 0.0052144 | -0.004932 | 43.0704 | 39.6313 | -0.7296 | -0.017232 | 41.3509 | -1.7195 | 41.924 | 0.97662 | -0.040612 | 0.97662 | -0.040612
247.68 | -3.4912 | 0.0050282 | -0.004932 | 42.9452 | 39.454 | -0.6044 | -0.014275 | 41.1996 | -1.7456 | 41.7815 | 0.97305 | -0.041227 | 0.97305 | -0.041227
247.7 | -3.7517 | 0.0044695 | -0.0055039 | 42.943 | 39.1913 | -0.6022 | -0.014223 | 41.0671 | -1.8759 | 41.6924 | 0.96992 | -0.044304 | 0.96992 | -0.044304
247.72 | -3.7778 | 0.0042833 | -0.0056468 | 43.8111 | 40.0333 | -0.4703 | -0.011107 | 41.9222 | -1.8889 | 42.5518 | 0.99011 | -0.044612 | 0.99011 | -0.044612
247.74 | -3.7517 | 0.004097 | -0.0056468 | 43.7192 | 39.9675 | -0.3784 | -0.008937 | 41.8433 | -1.8759 | 42.4686 | 0.98825 | -0.044304 | 0.98825 | -0.044304
247.76 | -3.9862 | 0.004097 | -0.0057898 | 43.6889 | 39.7027 | -0.3481 | -0.0082214 | 41.6958 | -1.9931 | 42.3602 | 0.98477 | -0.047073 | 0.98477 | -0.047073
247.78 | -3.7778 | 0.0039108 | -0.0057898 | 43.6261 | 39.8483 | -0.2853 | -0.0067382 | 41.7372 | -1.8889 | 42.3668 | 0.98574 | -0.044612 | 0.98574 | -0.044612
247.8 | -3.6215 | 0.0039108 | -0.0057183 | 42.5849 | 38.9634 | -0.2441 | -0.0057651 | 40.7742 | -1.8107 | 41.3777 | 0.963 | -0.042766 | 0.963 | -0.042766
247.82 | -3.4912 | 0.0037246 | -0.0056468 | 43.5787 | 40.0875 | -0.2379 | -0.0056187 | 41.8331 | -1.7456 | 42.415 | 0.98801 | -0.041227 | 0.98801 | -0.041227
247.84 | -3.4912 | 0.0037246 | -0.0053609 | 43.4609 | 39.9697 | -0.1201 | -0.0028365 | 41.7153 | -1.7456 | 42.2972 | 0.98523 | -0.041227 | 0.98523 | -0.041227
247.86 | -3.1004 | 0.0037246 | -0.004932 | 42.3506 | 39.2502 | -0.0098 | -0.00023146 | 40.8004 | -1.5502 | 41.3171 | 0.96362 | -0.036612 | 0.96362 | -0.036612
247.88 | -2.5272 | 0.0037246 | -0.0042887 | 43.2452 | 40.718 | 0.0956 | 0.0022579 | 41.9816 | -1.2636 | 42.4028 | 0.99152 | -0.029844 | 0.99152 | -0.029844
247.9 | -2.3969 | 0.0037246 | -0.0040028 | 42.2194 | 39.8225 | 0.1214 | 0.0028672 | 41.0209 | -1.1985 | 41.4204 | 0.96883 | -0.028305 | 0.96883 | -0.028305
247.92 | -2.0582 | 0.0037246 | -0.003431 | 42.1215 | 40.0633 | 0.2193 | 0.0051794 | 41.0924 | -1.0291 | 41.4354 | 0.97051 | -0.024306 | 0.97051 | -0.024306
247.94 | -1.5372 | 0.0039108 | -0.0027877 | 41.9561 | 40.4189 | 0.3847 | 0.0090858 | 41.1875 | -0.76858 | 41.4437 | 0.97276 | -0.018152 | 0.97276 | -0.018152
247.96 | -1.0682 | 0.0042833 | -0.001787 | 42.8052 | 41.737 | 0.5356 | 0.01265 | 42.2711 | -0.5341 | 42.4491 | 0.99835 | -0.012614 | 0.99835 | -0.012614
247.98 | -0.49502 | 0.0042833 | -0.0010722 | 41.688 | 41.193 | 0.6528 | 0.015418 | 41.4405 | -0.24751 | 41.523 | 0.97874 | -0.0058457 | 0.97874 | -0.0058457
248 | -0.052107 | 0.0044695 | -0.00071479 | 41.5685 | 41.5164 | 0.7723 | 0.01824 | 41.5424 | -0.026054 | 41.5511 | 0.98114 | -0.00061533 | 0.98114 | -0.00061533
248.02 | 0.31264 | 0.0048419 | 0.00014296 | 41.5748 | 41.8874 | 0.766 | 0.018091 | 41.7311 | 0.15632 | 41.679 | 0.9856 | 0.003692 | 0.9856 | 0.003692
248.04 | 1.1203 | 0.0052144 | 0.00085775 | 41.5243 | 42.6446 | 0.8165 | 0.019284 | 42.0845 | 0.56015 | 41.8977 | 0.99395 | 0.01323 | 0.99395 | 0.01323
248.06 | 1.3548 | 0.0055869 | 0.0013581 | 41.5834 | 42.9382 | 0.7574 | 0.017888 | 42.2608 | 0.6774 | 42.035 | 0.99811 | 0.015999 | 0.99811 | 0.015999
248.08 | 1.9801 | 0.0059593 | 0.0020729 | 41.5273 | 43.5074 | 0.8135 | 0.019213 | 42.5173 | 0.99004 | 42.1873 | 1.0042 | 0.023383 | 1.0042 | 0.023383
248.1 | 2.449 | 0.0061455 | 0.0024303 | 41.6136 | 44.0626 | 0.7272 | 0.017175 | 42.8381 | 1.2245 | 42.4299 | 1.0117 | 0.028921 | 1.0117 | 0.028921
248.12 | 2.6835 | 0.0061455 | 0.0029306 | 41.6269 | 44.3104 | 0.7139 | 0.016861 | 42.9687 | 1.3418 | 42.5214 | 1.0148 | 0.03169 | 1.0148 | 0.03169
248.14 | 3.2046 | 0.006518 | 0.003431 | 41.5937 | 44.7983 | 0.7471 | 0.017645 | 43.196 | 1.6023 | 42.6619 | 1.0202 | 0.037843 | 1.0202 | 0.037843
248.16 | 3.3088 | 0.0067042 | 0.0037169 | 41.7054 | 45.0142 | 0.6354 | 0.015007 | 43.3598 | 1.6544 | 42.8083 | 1.0241 | 0.039074 | 1.0241 | 0.039074
248.18 | 3.5172 | 0.0070767 | 0.0040028 | 41.7521 | 45.2693 | 0.5887 | 0.013904 | 43.5107 | 1.7586 | 42.9245 | 1.0276 | 0.041535 | 1.0276 | 0.041535
248.2 | 3.7257 | 0.0070767 | 0.0044317 | 41.7497 | 45.4754 | 0.5911 | 0.013961 | 43.6125 | 1.8628 | 42.9916 | 1.03 | 0.043996 | 1.03 | 0.043996
248.22 | 4.0123 | 0.0072629 | 0.0046461 | 41.8004 | 45.8127 | 0.5404 | 0.012763 | 43.8065 | 2.0061 | 43.1378 | 1.0346 | 0.047381 | 1.0346 | 0.047381
248.24 | 4.1425 | 0.0074491 | 0.0047891 | 41.8478 | 45.9903 | 0.493 | 0.011644 | 43.9191 | 2.0713 | 43.2286 | 1.0373 | 0.048919 | 1.0373 | 0.048919
248.26 | 4.0644 | 0.0074491 | 0.0047891 | 41.9789 | 46.0433 | 0.3619 | 0.0085473 | 44.0111 | 2.0322 | 43.3337 | 1.0394 | 0.047996 | 1.0394 | 0.047996
248.28 | 3.9341 | 0.0076354 | 0.0046461 | 42.0542 | 45.9883 | 0.2866 | 0.0067689 | 44.0213 | 1.9671 | 43.3656 | 1.0397 | 0.046458 | 1.0397 | 0.046458
248.3 | 3.8299 | 0.0076354 | 0.0046461 | 42.0851 | 45.915 | 0.2557 | 0.0060391 | 44 | 1.9149 | 43.3617 | 1.0392 | 0.045227 | 1.0392 | 0.045227
248.32 | 3.7778 | 0.0076354 | 0.0042887 | 42.1656 | 45.9434 | 0.1752 | 0.0041379 | 44.0545 | 1.8889 | 43.4249 | 1.0405 | 0.044612 | 1.0405 | 0.044612
248.34 | 3.2567 | 0.0078216 | 0.0041458 | 42.2408 | 45.4975 | 0.1 | 0.0023618 | 43.8692 | 1.6284 | 43.3264 | 1.0361 | 0.038458 | 1.0361 | 0.038458
248.36 | 3.1004 | 0.0078216 | 0.0038599 | 42.3431 | 45.4435 | -0.0023 | -5.4321e-05 | 43.8933 | 1.5502 | 43.3766 | 1.0367 | 0.036612 | 1.0367 | 0.036612
248.38 | 2.7877 | 0.0076354 | 0.0030021 | 42.5138 | 45.3015 | -0.173 | -0.0040859 | 43.9077 | 1.3939 | 43.443 | 1.037 | 0.03292 | 1.037 | 0.03292
248.4 | 2.3969 | 0.0076354 | 0.0023588 | 42.594 | 44.9909 | -0.2532 | -0.00598 | 43.7925 | 1.1985 | 43.393 | 1.0343 | 0.028305 | 1.0343 | 0.028305
248.42 | 1.954 | 0.0074491 | 0.001787 | 42.7094 | 44.6634 | -0.3686 | -0.0087056 | 43.6864 | 0.97701 | 43.3607 | 1.0318 | 0.023075 | 1.0318 | 0.023075
248.44 | 1.5111 | 0.0074491 | 0.0015011 | 42.736 | 44.2471 | -0.3952 | -0.0093338 | 43.4916 | 0.75556 | 43.2397 | 1.0272 | 0.017845 | 1.0272 | 0.017845
248.46 | 1.0943 | 0.0072629 | 0.00071479 | 42.8715 | 43.9658 | -0.5307 | -0.012534 | 43.4186 | 0.54713 | 43.2363 | 1.0255 | 0.012922 | 1.0255 | 0.012922
248.48 | 0.7295 | 0.0072629 | 0.00014296 | 42.9521 | 43.6816 | -0.6113 | -0.014438 | 43.3169 | 0.36475 | 43.1953 | 1.0231 | 0.0086147 | 1.0231 | 0.0086147
248.5 | 0.052107 | 0.0068905 | -0.00071479 | 43.095 | 43.1471 | -0.7542 | -0.017813 | 43.1211 | 0.026054 | 43.1124 | 1.0184 | 0.00061533 | 1.0184 | 0.00061533
248.52 | -0.26054 | 0.006518 | -0.0013581 | 43.1049 | 42.8444 | -0.7641 | -0.018046 | 42.9746 | -0.13027 | 43.0181 | 1.015 | -0.0030767 | 1.015 | -0.0030767
248.54 | -0.83372 | 0.0063318 | -0.0019299 | 43.1136 | 42.2799 | -0.7728 | -0.018252 | 42.6967 | -0.41686 | 42.8357 | 1.0084 | -0.0098453 | 1.0084 | -0.0098453
248.56 | -1.4069 | 0.0061455 | -0.0027162 | 43.1523 | 41.7454 | -0.8115 | -0.019166 | 42.4489 | -0.70345 | 42.6833 | 1.0026 | -0.016614 | 1.0026 | -0.016614
248.58 | -2.0582 | 0.0057731 | -0.0031451 | 43.1697 | 41.1115 | -0.8289 | -0.019577 | 42.1406 | -1.0291 | 42.4836 | 0.99527 | -0.024306 | 0.99527 | -0.024306
248.6 | -2.1885 | 0.0054006 | -0.0037169 | 43.0877 | 40.8992 | -0.7469 | -0.01764 | 41.9934 | -1.0943 | 42.3582 | 0.9918 | -0.025844 | 0.9918 | -0.025844
248.62 | -2.8659 | 0.0052144 | -0.0042887 | 43.1512 | 40.2853 | -0.8104 | -0.01914 | 41.7182 | -1.433 | 42.1959 | 0.9853 | -0.033843 | 0.9853 | -0.033843
248.64 | -3.0222 | 0.0052144 | -0.0046461 | 43.0889 | 40.0667 | -0.7481 | -0.017669 | 41.5778 | -1.5111 | 42.0815 | 0.98198 | -0.035689 | 0.98198 | -0.035689
248.66 | -3.4391 | 0.0048419 | -0.005075 | 43.0947 | 39.6556 | -0.7539 | -0.017806 | 41.3752 | -1.7195 | 41.9483 | 0.97719 | -0.040612 | 0.97719 | -0.040612
248.68 | -3.413 | 0.0046557 | -0.005218 | 43.0682 | 39.6552 | -0.7274 | -0.01718 | 41.3617 | -1.7065 | 41.9305 | 0.97688 | -0.040304 | 0.97688 | -0.040304
248.7 | -3.8299 | 0.0044695 | -0.0057898 | 43.0637 | 39.2338 | -0.7229 | -0.017073 | 41.1488 | -1.9149 | 41.7871 | 0.97185 | -0.045227 | 0.97185 | -0.045227
248.72 | -4.0644 | 0.0042833 | -0.0057898 | 42.9658 | 38.9014 | -0.625 | -0.014761 | 40.9336 | -2.0322 | 41.611 | 0.96677 | -0.047996 | 0.96677 | -0.047996
248.74 | -3.908 | 0.004097 | -0.0059327 | 42.8505 | 38.9425 | -0.5097 | -0.012038 | 40.8965 | -1.954 | 41.5478 | 0.96589 | -0.04615 | 0.96589 | -0.04615
248.76 | -3.8038 | 0.004097 | -0.0059327 | 42.6901 | 38.8863 | -0.3493 | -0.0082497 | 40.7882 | -1.9019 | 41.4222 | 0.96333 | -0.044919 | 0.96333 | -0.044919
248.78 | -3.7257 | 0.0039108 | -0.0059327 | 42.6885 | 38.9628 | -0.3477 | -0.0082119 | 40.8257 | -1.8628 | 41.4466 | 0.96422 | -0.043996 | 0.96422 | -0.043996
248.8 | -3.413 | 0.0037246 | -0.0058613 | 42.6125 | 39.1995 | -0.2717 | -0.006417 | 40.906 | -1.7065 | 41.4748 | 0.96611 | -0.040304 | 0.96611 | -0.040304
248.82 | -3.7257 | 0.0037246 | -0.0056468 | 42.549 | 38.8233 | -0.2082 | -0.0049172 | 40.6862 | -1.8628 | 41.3071 | 0.96092 | -0.043996 | 0.96092 | -0.043996
248.84 | -3.413 | 0.0037246 | -0.005218 | 42.4332 | 39.0202 | -0.0924 | -0.0021823 | 40.7267 | -1.7065 | 41.2955 | 0.96188 | -0.040304 | 0.96188 | -0.040304
248.86 | -3.1525 | 0.0037246 | -0.004932 | 42.3234 | 39.1709 | 0.0174 | 0.00041095 | 40.7472 | -1.5762 | 41.2726 | 0.96236 | -0.037228 | 0.96236 | -0.037228
248.88 | -2.5272 | 0.0037246 | -0.0045032 | 42.2434 | 39.7162 | 0.0974 | 0.0023004 | 40.9798 | -1.2636 | 41.401 | 0.96786 | -0.029844 | 0.96786 | -0.029844
248.9 | -2.449 | 0.0037246 | -0.0040028 | 42.183 | 39.734 | 0.1578 | 0.0037269 | 40.9585 | -1.2245 | 41.3667 | 0.96735 | -0.028921 | 0.96735 | -0.028921
248.92 | -1.9801 | 0.0039108 | -0.003288 | 42.0227 | 40.0426 | 0.3181 | 0.0075128 | 41.0327 | -0.99004 | 41.3627 | 0.9691 | -0.023383 | 0.9691 | -0.023383
248.94 | -1.5372 | 0.004097 | -0.0023588 | 41.8206 | 40.2834 | 0.5202 | 0.012286 | 41.052 | -0.76858 | 41.3082 | 0.96956 | -0.018152 | 0.96956 | -0.018152
248.96 | -0.93793 | 0.0044695 | -0.0017155 | 41.7159 | 40.778 | 0.6249 | 0.014759 | 41.2469 | -0.46897 | 41.4033 | 0.97417 | -0.011076 | 0.97417 | -0.011076
248.98 | -0.6774 | 0.0046557 | -0.0013581 | 41.6949 | 41.0175 | 0.6459 | 0.015255 | 41.3562 | -0.3387 | 41.4691 | 0.97675 | -0.0079993 | 0.97675 | -0.0079993
249 | -0.20843 | 0.0048419 | -0.00028591 | 41.5582 | 41.3498 | 0.7826 | 0.018483 | 41.454 | -0.10421 | 41.4887 | 0.97906 | -0.0024613 | 0.97906 | -0.0024613
249.02 | 0.57318 | 0.0054006 | 0.00014296 | 41.5937 | 42.1669 | 0.7471 | 0.017645 | 41.8803 | 0.28659 | 41.7848 | 0.98912 | 0.0067687 | 0.98912 | 0.0067687
249.04 | 0.96399 | 0.0055869 | 0.00064331 | 41.6763 | 42.6403 | 0.6645 | 0.015694 | 42.1583 | 0.48199 | 41.9976 | 0.99569 | 0.011384 | 0.99569 | 0.011384
249.06 | 1.5893 | 0.0057731 | 0.001787 | 41.5616 | 43.1509 | 0.7792 | 0.018403 | 42.3562 | 0.79464 | 42.0914 | 1.0004 | 0.018768 | 1.0004 | 0.018768
249.08 | 1.9801 | 0.0059593 | 0.0020014 | 41.6142 | 43.5943 | 0.7266 | 0.017161 | 42.6042 | 0.99004 | 42.2742 | 1.0062 | 0.023383 | 1.0062 | 0.023383
249.1 | 2.3188 | 0.0063318 | 0.0025018 | 40.6616 | 42.9804 | 0.6792 | 0.016041 | 41.821 | 1.1594 | 41.4345 | 0.98772 | 0.027382 | 0.98772 | 0.027382
249.12 | 2.892 | 0.006518 | 0.0032165 | 41.6376 | 44.5296 | 0.7032 | 0.016608 | 43.0836 | 1.446 | 42.6016 | 1.0175 | 0.034151 | 1.0175 | 0.034151
249.14 | 3.1785 | 0.0068905 | 0.003288 | 41.7178 | 44.8963 | 0.623 | 0.014714 | 43.3071 | 1.5893 | 42.7773 | 1.0228 | 0.037535 | 1.0228 | 0.037535
249.16 | 2.9701 | 0.0070767 | 0.0038599 | 41.7904 | 44.7605 | 0.5504 | 0.012999 | 43.2755 | 1.4851 | 42.7804 | 1.0221 | 0.035074 | 1.0221 | 0.035074
249.18 | 3.8299 | 0.0072629 | 0.0042887 | 41.7256 | 45.5555 | 0.6152 | 0.01453 | 43.6405 | 1.9149 | 43.0022 | 1.0307 | 0.045227 | 1.0307 | 0.045227
249.2 | 3.8038 | 0.0074491 | 0.0045746 | 41.7695 | 45.5733 | 0.5713 | 0.013493 | 43.6714 | 1.9019 | 43.0374 | 1.0314 | 0.044919 | 1.0314 | 0.044919
249.22 | 4.0904 | 0.0074491 | 0.0046461 | 41.804 | 45.8944 | 0.5368 | 0.012678 | 43.8492 | 2.0452 | 43.1675 | 1.0356 | 0.048304 | 1.0356 | 0.048304
249.24 | 4.0904 | 0.0076354 | 0.0047891 | 41.8133 | 45.9037 | 0.5275 | 0.012458 | 43.8585 | 2.0452 | 43.1768 | 1.0358 | 0.048304 | 1.0358 | 0.048304
249.26 | 3.908 | 0.0078216 | 0.0048606 | 40.8644 | 44.7724 | 0.4764 | 0.011252 | 42.8184 | 1.954 | 42.1671 | 1.0113 | 0.04615 | 1.0113 | 0.04615
249.28 | 4.1165 | 0.0080078 | 0.004932 | 41.9346 | 46.0511 | 0.4062 | 0.0095936 | 43.9928 | 2.0582 | 43.3068 | 1.039 | 0.048611 | 1.039 | 0.048611
249.3 | 3.882 | 0.0080078 | 0.0046461 | 42.0449 | 45.9269 | 0.2959 | 0.0069885 | 43.9859 | 1.941 | 43.3389 | 1.0389 | 0.045842 | 1.0389 | 0.045842
249.32 | 3.6736 | 0.0080078 | 0.0046461 | 42.0776 | 45.7512 | 0.2632 | 0.0062162 | 43.9144 | 1.8368 | 43.3021 | 1.0372 | 0.043381 | 1.0372 | 0.043381
249.34 | 3.4912 | 0.0080078 | 0.0044317 | 42.1329 | 45.6241 | 0.2079 | 0.0049102 | 43.8785 | 1.7456 | 43.2966 | 1.0363 | 0.041227 | 1.0363 | 0.041227
249.36 | 3.1525 | 0.0080078 | 0.0038599 | 42.246 | 45.3985 | 0.0948 | 0.002239 | 43.8222 | 1.5762 | 43.2968 | 1.035 | 0.037228 | 1.035 | 0.037228
249.38 | 2.7096 | 0.0080078 | 0.0035739 | 42.2701 | 44.9797 | 0.0707 | 0.0016698 | 43.6249 | 1.3548 | 43.1733 | 1.0303 | 0.031997 | 1.0303 | 0.031997
249.4 | 2.4751 | 0.0080078 | 0.0030021 | 42.3606 | 44.8357 | -0.0198 | -0.00046763 | 43.5981 | 1.2375 | 43.1856 | 1.0297 | 0.029228 | 1.0297 | 0.029228
249.42 | 2.0061 | 0.0080078 | 0.0022158 | 42.5245 | 44.5306 | -0.1837 | -0.0043386 | 43.5276 | 1.0031 | 43.1932 | 1.028 | 0.02369 | 1.028 | 0.02369
249.44 | 1.5893 | 0.0078216 | 0.0015011 | 42.6833 | 44.2726 | -0.3425 | -0.0080891 | 43.4779 | 0.79464 | 43.2131 | 1.0269 | 0.018768 | 1.0269 | 0.018768
249.46 | 0.78161 | 0.0078216 | 0.00071479 | 42.8331 | 43.6147 | -0.4923 | -0.011627 | 43.2239 | 0.3908 | 43.0936 | 1.0209 | 0.00923 | 1.0209 | 0.00923
249.48 | 0.49502 | 0.0076354 | 0 | 42.9625 | 43.4575 | -0.6217 | -0.014683 | 43.21 | 0.24751 | 43.1275 | 1.0205 | 0.0058457 | 1.0205 | 0.0058457
249.5 | 0.15632 | 0.0072629 | -0.00042887 | 43.0397 | 43.196 | -0.6989 | -0.016507 | 43.1179 | 0.078161 | 43.0918 | 1.0184 | 0.001846 | 1.0184 | 0.001846
249.52 | -0.36475 | 0.0068905 | -0.0012151 | 43.1082 | 42.7434 | -0.7674 | -0.018124 | 42.9258 | -0.18238 | 42.9866 | 1.0138 | -0.0043073 | 1.0138 | -0.0043073
249.54 | -0.99004 | 0.0067042 | -0.001787 | 43.1364 | 42.1464 | -0.7956 | -0.01879 | 42.6414 | -0.49502 | 42.8064 | 1.0071 | -0.011691 | 1.0071 | -0.011691
249.56 | -1.4851 | 0.006518 | -0.0023588 | 43.1364 | 41.6513 | -0.7956 | -0.01879 | 42.3939 | -0.74253 | 42.6414 | 1.0013 | -0.017537 | 1.0013 | -0.017537
249.58 | -1.928 | 0.0063318 | -0.0028592 | 43.1211 | 41.1931 | -0.7803 | -0.018429 | 42.1571 | -0.96399 | 42.4784 | 0.99566 | -0.022767 | 0.99566 | -0.022767
249.6 | -2.5272 | 0.0061455 | -0.0037169 | 43.2067 | 40.6795 | -0.8659 | -0.020451 | 41.9431 | -1.2636 | 42.3643 | 0.99061 | -0.029844 | 0.99061 | -0.029844
249.62 | -2.5533 | 0.0055869 | -0.0038599 | 43.0385 | 40.4852 | -0.6977 | -0.016478 | 41.7619 | -1.2766 | 42.1874 | 0.98633 | -0.030151 | 0.98633 | -0.030151
249.64 | -3.0483 | 0.0052144 | -0.0046461 | 43.0619 | 40.0136 | -0.7211 | -0.017031 | 41.5378 | -1.5241 | 42.0458 | 0.98103 | -0.035997 | 0.98103 | -0.035997
249.66 | -2.9962 | 0.0050282 | -0.004932 | 43.0112 | 40.015 | -0.6704 | -0.015833 | 41.5131 | -1.4981 | 42.0125 | 0.98045 | -0.035382 | 0.98045 | -0.035382
249.68 | -3.4391 | 0.0050282 | -0.004932 | 42.9307 | 39.4916 | -0.5899 | -0.013932 | 41.2112 | -1.7195 | 41.7843 | 0.97332 | -0.040612 | 0.97332 | -0.040612
249.7 | -3.5433 | 0.0046557 | -0.0055039 | 42.8799 | 39.3366 | -0.5391 | -0.012732 | 41.1083 | -1.7716 | 41.6988 | 0.97089 | -0.041843 | 0.97089 | -0.041843
249.72 | -3.9862 | 0.0044695 | -0.0057898 | 42.8394 | 38.8532 | -0.4986 | -0.011776 | 40.8463 | -1.9931 | 41.5107 | 0.9647 | -0.047073 | 0.9647 | -0.047073
249.74 | -4.1165 | 0.0042833 | -0.0059327 | 42.739 | 38.6225 | -0.3982 | -0.0094046 | 40.6808 | -2.0582 | 41.3668 | 0.96079 | -0.048611 | 0.96079 | -0.048611
249.76 | -3.9602 | 0.004097 | -0.0057898 | 42.6261 | 38.6659 | -0.2853 | -0.0067382 | 40.646 | -1.9801 | 41.306 | 0.95997 | -0.046765 | 0.95997 | -0.046765
249.78 | -3.6996 | 0.004097 | -0.0057898 | 42.5182 | 38.8186 | -0.1774 | -0.0041898 | 40.6684 | -1.8498 | 41.285 | 0.9605 | -0.043689 | 0.9605 | -0.043689
249.8 | -3.7778 | 0.0039108 | -0.0057898 | 42.4072 | 38.6294 | -0.0664 | -0.0015682 | 40.5183 | -1.8889 | 41.1479 | 0.95696 | -0.044612 | 0.95696 | -0.044612
249.82 | -3.7778 | 0.0037246 | -0.0057898 | 42.3606 | 38.5828 | -0.0198 | -0.00046763 | 40.4717 | -1.8889 | 41.1013 | 0.95586 | -0.044612 | 0.95586 | -0.044612
249.84 | -3.413 | 0.0037246 | -0.005218 | 43.2219 | 39.8089 | 0.1189 | 0.0028082 | 41.5154 | -1.7065 | 42.0842 | 0.98051 | -0.040304 | 0.98051 | -0.040304
249.86 | -3.1004 | 0.0037246 | -0.004932 | 43.1485 | 40.0481 | 0.1923 | 0.0045417 | 41.5983 | -1.5502 | 42.115 | 0.98246 | -0.036612 | 0.98246 | -0.036612
249.88 | -2.8138 | 0.0037246 | -0.0046461 | 43.1429 | 40.3291 | 0.1979 | 0.004674 | 41.736 | -1.4069 | 42.205 | 0.98572 | -0.033228 | 0.98572 | -0.033228
249.9 | -2.5272 | 0.0037246 | -0.0041458 | 42.0308 | 39.5036 | 0.31 | 0.0073215 | 40.7672 | -1.2636 | 41.1884 | 0.96283 | -0.029844 | 0.96283 | -0.029844
249.92 | -1.954 | 0.0037246 | -0.003431 | 41.8596 | 39.9056 | 0.4812 | 0.011365 | 40.8826 | -0.97701 | 41.2083 | 0.96556 | -0.023075 | 0.96556 | -0.023075
249.94 | -1.6153 | 0.0039108 | -0.0027162 | 41.7277 | 40.1124 | 0.6131 | 0.01448 | 40.92 | -0.80766 | 41.1893 | 0.96644 | -0.019075 | 0.96644 | -0.019075
249.96 | -1.1464 | 0.004097 | -0.001787 | 41.5839 | 40.4375 | 0.7569 | 0.017876 | 41.0107 | -0.57318 | 41.2018 | 0.96859 | -0.013537 | 0.96859 | -0.013537
249.98 | -0.44291 | 0.0044695 | -0.0010722 | 41.4199 | 40.977 | 0.9209 | 0.02175 | 41.1984 | -0.22146 | 41.2723 | 0.97302 | -0.0052303 | 0.97302 | -0.0052303
250 | -0.10421 | 0.0046557 | -0.00057183 | 41.3757 | 41.2715 | 0.9651 | 0.022794 | 41.3236 | -0.052107 | 41.341 | 0.97598 | -0.0012307 | 0.97598 | -0.0012307
250.02 | 0.59923 | 0.0050282 | 0.00028591 | 41.3669 | 41.9661 | 0.9739 | 0.023001 | 41.6665 | 0.29962 | 41.5666 | 0.98407 | 0.0070763 | 0.98407 | 0.0070763
250.04 | 1.2245 | 0.0052144 | 0.00078627 | 41.3669 | 42.5914 | 0.9739 | 0.023001 | 41.9792 | 0.61226 | 41.7751 | 0.99146 | 0.01446 | 0.99146 | 0.01446
250.06 | 1.1985 | 0.0055869 | 0.0015011 | 41.4053 | 42.6038 | 0.9355 | 0.022095 | 42.0045 | 0.59923 | 41.8048 | 0.99206 | 0.014153 | 0.99206 | 0.014153
250.08 | 2.1364 | 0.0061455 | 0.0022158 | 41.452 | 43.5884 | 0.8888 | 0.020992 | 42.5202 | 1.0682 | 42.1641 | 1.0042 | 0.025229 | 1.0042 | 0.025229
250.1 | 2.3969 | 0.0063318 | 0.0025732 | 41.4934 | 43.8903 | 0.8474 | 0.020014 | 42.6919 | 1.1985 | 42.2924 | 1.0083 | 0.028305 | 1.0083 | 0.028305
250.12 | 2.7877 | 0.006518 | 0.0031451 | 41.4706 | 44.2583 | 0.8702 | 0.020552 | 42.8645 | 1.3939 | 42.3998 | 1.0124 | 0.03292 | 1.0124 | 0.03292
250.14 | 3.2828 | 0.0068905 | 0.003431 | 41.5958 | 44.8786 | 0.745 | 0.017595 | 43.2372 | 1.6414 | 42.6901 | 1.0212 | 0.038766 | 1.0212 | 0.038766
250.16 | 3.3349 | 0.0068905 | 0.0038599 | 41.5802 | 44.9151 | 0.7606 | 0.017964 | 43.2476 | 1.6674 | 42.6918 | 1.0214 | 0.039381 | 1.0214 | 0.039381
250.18 | 3.3088 | 0.0072629 | 0.0042887 | 41.5925 | 44.9013 | 0.7483 | 0.017673 | 43.2469 | 1.6544 | 42.6954 | 1.0214 | 0.039074 | 1.0214 | 0.039074
250.2 | 3.7517 | 0.0074491 | 0.0046461 | 41.6796 | 45.4313 | 0.6612 | 0.015616 | 43.5555 | 1.8759 | 42.9302 | 1.0287 | 0.044304 | 1.0287 | 0.044304
250.22 | 4.0123 | 0.0074491 | 0.0045746 | 41.7454 | 45.7577 | 0.5954 | 0.014062 | 43.7515 | 2.0061 | 43.0828 | 1.0333 | 0.047381 | 1.0333 | 0.047381
250.24 | 4.0644 | 0.0076354 | 0.0046461 | 41.764 | 45.8284 | 0.5768 | 0.013623 | 43.7962 | 2.0322 | 43.1188 | 1.0344 | 0.047996 | 1.0344 | 0.047996
250.26 | 4.1165 | 0.0076354 | 0.004932 | 41.7744 | 45.8909 | 0.5664 | 0.013377 | 43.8326 | 2.0582 | 43.1466 | 1.0352 | 0.048611 | 1.0352 | 0.048611
250.28 | 3.7257 | 0.0078216 | 0.0046461 | 41.9019 | 45.6276 | 0.4389 | 0.010366 | 43.7647 | 1.8628 | 43.1438 | 1.0336 | 0.043996 | 1.0336 | 0.043996
250.3 | 3.8038 | 0.0078216 | 0.0047891 | 41.8917 | 45.6955 | 0.4491 | 0.010607 | 43.7936 | 1.9019 | 43.1596 | 1.0343 | 0.044919 | 1.0343 | 0.044919
250.32 | 3.7778 | 0.0078216 | 0.0047891 | 41.9073 | 45.6851 | 0.4335 | 0.010238 | 43.7962 | 1.8889 | 43.1666 | 1.0344 | 0.044612 | 1.0344 | 0.044612
250.34 | 3.5433 | 0.0078216 | 0.0041458 | 42.0461 | 45.5894 | 0.2947 | 0.0069602 | 43.8177 | 1.7716 | 43.2272 | 1.0349 | 0.041843 | 1.0349 | 0.041843
250.36 | 3.0743 | 0.0078216 | 0.0035739 | 42.1746 | 45.2489 | 0.1662 | 0.0039253 | 43.7118 | 1.5372 | 43.1994 | 1.0324 | 0.036305 | 1.0324 | 0.036305
250.38 | 2.7617 | 0.0078216 | 0.003288 | 42.2293 | 44.991 | 0.1115 | 0.0026334 | 43.6101 | 1.3808 | 43.1499 | 1.03 | 0.032613 | 1.03 | 0.032613
250.4 | 2.3969 | 0.0076354 | 0.0026447 | 42.3606 | 44.7575 | -0.0198 | -0.00046763 | 43.5591 | 1.1985 | 43.1596 | 1.0288 | 0.028305 | 1.0288 | 0.028305
250.42 | 1.928 | 0.0076354 | 0.0019299 | 42.5206 | 44.4486 | -0.1798 | -0.0042465 | 43.4846 | 0.96399 | 43.1633 | 1.027 | 0.022767 | 1.027 | 0.022767
250.44 | 1.4069 | 0.0074491 | 0.0013581 | 42.5885 | 43.9954 | -0.2477 | -0.0058501 | 43.2919 | 0.70345 | 43.0575 | 1.0225 | 0.016614 | 1.0225 | 0.016614
250.46 | 1.1724 | 0.0072629 | 0.00085775 | 42.6336 | 43.806 | -0.2928 | -0.0069153 | 43.2198 | 0.58621 | 43.0244 | 1.0208 | 0.013845 | 1.0208 | 0.013845
250.48 | 0.7295 | 0.0068905 | 0.00014296 | 42.7868 | 43.5163 | -0.446 | -0.010534 | 43.1516 | 0.36475 | 43.03 | 1.0191 | 0.0086147 | 1.0191 | 0.0086147
250.5 | -0.078161 | 0.0067042 | -0.00071479 | 42.8998 | 42.8216 | -0.559 | -0.013202 | 42.8607 | -0.03908 | 42.8737 | 1.0123 | -0.000923 | 1.0123 | -0.000923
250.52 | -0.49502 | 0.0063318 | -0.0012151 | 42.8042 | 42.3092 | -0.4634 | -0.010945 | 42.5567 | -0.24751 | 42.6392 | 1.0051 | -0.0058457 | 1.0051 | -0.0058457
250.54 | -1.1985 | 0.0061455 | -0.0019299 | 42.903 | 41.7045 | -0.5622 | -0.013278 | 42.3038 | -0.59923 | 42.5035 | 0.99913 | -0.014153 | 0.99913 | -0.014153
250.56 | -1.6153 | 0.0061455 | -0.0027162 | 42.9625 | 41.3472 | -0.6217 | -0.014683 | 42.1548 | -0.80766 | 42.4241 | 0.99561 | -0.019075 | 0.99561 | -0.019075
250.58 | -2.0061 | 0.0057731 | -0.0031451 | 42.9559 | 40.9498 | -0.6151 | -0.014527 | 41.9528 | -1.0031 | 42.2872 | 0.99084 | -0.02369 | 0.99084 | -0.02369
250.6 | -2.3448 | 0.0055869 | -0.0035739 | 42.9774 | 40.6326 | -0.6366 | -0.015035 | 41.805 | -1.1724 | 42.1958 | 0.98735 | -0.02769 | 0.98735 | -0.02769
250.62 | -2.8138 | 0.0052144 | -0.0042887 | 42.9774 | 40.1636 | -0.6366 | -0.015035 | 41.5705 | -1.4069 | 42.0395 | 0.98181 | -0.033228 | 0.98181 | -0.033228
250.64 | -2.9962 | 0.0048419 | -0.0042887 | 42.8493 | 39.8531 | -0.5085 | -0.01201 | 41.3512 | -1.4981 | 41.8506 | 0.97663 | -0.035382 | 0.97663 | -0.035382
250.66 | -3.2567 | 0.0048419 | -0.0047891 | 42.8364 | 39.5797 | -0.4956 | -0.011705 | 41.208 | -1.6284 | 41.7508 | 0.97325 | -0.038458 | 0.97325 | -0.038458
250.68 | -3.6215 | 0.0046557 | -0.0053609 | 42.9294 | 39.3079 | -0.5886 | -0.013901 | 41.1187 | -1.8107 | 41.7222 | 0.97114 | -0.042766 | 0.97114 | -0.042766
250.7 | -3.8559 | 0.0042833 | -0.0056468 | 42.7517 | 38.8958 | -0.4109 | -0.0097046 | 40.8237 | -1.928 | 41.4664 | 0.96417 | -0.045535 | 0.96417 | -0.045535
250.72 | -3.6996 | 0.004097 | -0.0056468 | 42.6201 | 38.9205 | -0.2793 | -0.0065965 | 40.7703 | -1.8498 | 41.3869 | 0.96291 | -0.043689 | 0.96291 | -0.043689
250.74 | -4.0383 | 0.0039108 | -0.0060757 | 42.6162 | 38.5779 | -0.2754 | -0.0065044 | 40.597 | -2.0192 | 41.2701 | 0.95882 | -0.047688 | 0.95882 | -0.047688
250.76 | -4.0123 | 0.0037246 | -0.0060757 | 42.5819 | 38.5696 | -0.2411 | -0.0056943 | 40.5758 | -2.0061 | 41.2445 | 0.95831 | -0.047381 | 0.95831 | -0.047381
250.78 | -4.0123 | 0.0037246 | -0.0059327 | 42.5201 | 38.5078 | -0.1793 | -0.0042347 | 40.514 | -2.0061 | 41.1827 | 0.95685 | -0.047381 | 0.95685 | -0.047381
250.8 | -4.0904 | 0.0037246 | -0.0056468 | 42.4246 | 38.3342 | -0.0838 | -0.0019792 | 40.3794 | -2.0452 | 41.0611 | 0.95368 | -0.048304 | 0.95368 | -0.048304
250.82 | -3.5433 | 0.0035383 | -0.0055039 | 42.3131 | 38.7698 | 0.0277 | 0.00065421 | 40.5415 | -1.7716 | 41.132 | 0.9575 | -0.041843 | 0.9575 | -0.041843
250.84 | -3.413 | 0.0035383 | -0.005218 | 42.3224 | 38.9094 | 0.0184 | 0.00043457 | 40.6159 | -1.7065 | 41.1847 | 0.95926 | -0.040304 | 0.95926 | -0.040304
250.86 | -3.1785 | 0.0035383 | -0.0047891 | 42.2044 | 39.0259 | 0.1364 | 0.0032215 | 40.6151 | -1.5893 | 41.1449 | 0.95924 | -0.037535 | 0.95924 | -0.037535
250.88 | -2.6314 | 0.0035383 | -0.0041458 | 42.0413 | 39.4099 | 0.2995 | 0.0070736 | 40.7256 | -1.3157 | 41.1642 | 0.96185 | -0.031074 | 0.96185 | -0.031074
250.9 | -2.6575 | 0.0037246 | -0.0035739 | 41.9512 | 39.2937 | 0.3896 | 0.0092015 | 40.6225 | -1.3287 | 41.0654 | 0.95942 | -0.031382 | 0.95942 | -0.031382
250.92 | -2.0061 | 0.0037246 | -0.003288 | 41.8491 | 39.843 | 0.4917 | 0.011613 | 40.846 | -1.0031 | 41.1804 | 0.9647 | -0.02369 | 0.9647 | -0.02369
250.94 | -1.5632 | 0.004097 | -0.0025732 | 41.7344 | 40.1712 | 0.6064 | 0.014322 | 40.9528 | -0.78161 | 41.2133 | 0.96722 | -0.01846 | 0.96722 | -0.01846
250.96 | -1.2245 | 0.0042833 | -0.0019299 | 41.6246 | 40.4001 | 0.7162 | 0.016915 | 41.0123 | -0.61226 | 41.2164 | 0.96862 | -0.01446 | 0.96862 | -0.01446
250.98 | -0.41686 | 0.0044695 | -0.0012151 | 41.4736 | 41.0567 | 0.8672 | 0.020481 | 41.2652 | -0.20843 | 41.3346 | 0.9746 | -0.0049227 | 0.9746 | -0.0049227
251 | 0.052107 | 0.0044695 | -0.00078627 | 41.4195 | 41.4716 | 0.9213 | 0.021759 | 41.4456 | 0.026054 | 41.4369 | 0.97886 | 0.00061533 | 0.97886 | 0.00061533
251.02 | 0.3387 | 0.0048419 | 0 | 41.4033 | 41.742 | 0.9375 | 0.022142 | 41.5726 | 0.16935 | 41.5162 | 0.98186 | 0.0039997 | 0.98186 | 0.0039997
251.04 | 1.459 | 0.0052144 | 0.00085775 | 41.3108 | 42.7698 | 1.03 | 0.024326 | 42.0403 | 0.7295 | 41.7971 | 0.9929 | 0.017229 | 0.9929 | 0.017229
251.06 | 1.3808 | 0.0054006 | 0.0013581 | 41.3918 | 42.7726 | 0.949 | 0.022413 | 42.0822 | 0.69042 | 41.8521 | 0.99389 | 0.016306 | 0.99389 | 0.016306
251.08 | 1.6935 | 0.0057731 | 0.0020729 | 41.3152 | 43.0087 | 1.0256 | 0.024222 | 42.1619 | 0.84674 | 41.8797 | 0.99578 | 0.019998 | 0.99578 | 0.019998
251.1 | 2.3188 | 0.0061455 | 0.0025018 | 41.3799 | 43.6987 | 0.9609 | 0.022694 | 42.5393 | 1.1594 | 42.1528 | 1.0047 | 0.027382 | 1.0047 | 0.027382
251.12 | 2.5272 | 0.0063318 | 0.0030021 | 41.4231 | 43.9503 | 0.9177 | 0.021674 | 42.6867 | 1.2636 | 42.2655 | 1.0082 | 0.029844 | 1.0082 | 0.029844
251.14 | 3.413 | 0.0067042 | 0.0035739 | 41.4637 | 44.8767 | 0.8771 | 0.020715 | 43.1702 | 1.7065 | 42.6014 | 1.0196 | 0.040304 | 1.0196 | 0.040304
251.16 | 3.2046 | 0.0068905 | 0.0037169 | 41.6186 | 44.8232 | 0.7222 | 0.017057 | 43.2209 | 1.6023 | 42.6868 | 1.0208 | 0.037843 | 1.0208 | 0.037843
251.18 | 3.5433 | 0.0072629 | 0.0042887 | 41.6079 | 45.1512 | 0.7329 | 0.01731 | 43.3795 | 1.7716 | 42.789 | 1.0245 | 0.041843 | 1.0245 | 0.041843
251.2 | 3.9341 | 0.0072629 | 0.0045032 | 40.571 | 44.5051 | 0.7698 | 0.018181 | 42.5381 | 1.9671 | 41.8824 | 1.0047 | 0.046458 | 1.0047 | 0.046458
251.22 | 4.0644 | 0.0074491 | 0.0046461 | 40.7036 | 44.768 | 0.6372 | 0.015049 | 42.7358 | 2.0322 | 42.0584 | 1.0093 | 0.047996 | 1.0093 | 0.047996
251.24 | 4.0123 | 0.0076354 | 0.0046461 | 41.7893 | 45.8016 | 0.5515 | 0.013025 | 43.7954 | 2.0061 | 43.1267 | 1.0344 | 0.047381 | 1.0344 | 0.047381
251.26 | 3.7517 | 0.0078216 | 0.0048606 | 41.8809 | 45.6326 | 0.4599 | 0.010862 | 43.7568 | 1.8759 | 43.1315 | 1.0334 | 0.044304 | 1.0334 | 0.044304
251.28 | 4.1165 | 0.0080078 | 0.004932 | 41.9073 | 46.0238 | 0.4335 | 0.010238 | 43.9655 | 2.0582 | 43.2795 | 1.0384 | 0.048611 | 1.0384 | 0.048611
251.3 | 3.8038 | 0.0080078 | 0.004932 | 41.0142 | 44.818 | 0.3266 | 0.0077136 | 42.9161 | 1.9019 | 42.2821 | 1.0136 | 0.044919 | 1.0136 | 0.044919
251.32 | 3.8299 | 0.0081941 | 0.0045032 | 42.116 | 45.9459 | 0.2248 | 0.0053093 | 44.0309 | 1.9149 | 43.3926 | 1.0399 | 0.045227 | 1.0399 | 0.045227
251.34 | 3.3349 | 0.0081941 | 0.0038599 | 42.2704 | 45.6053 | 0.0704 | 0.0016627 | 43.9378 | 1.6674 | 43.382 | 1.0377 | 0.039381 | 1.0377 | 0.039381
251.36 | 3.0483 | 0.0081941 | 0.0035739 | 42.3284 | 45.3767 | 0.0124 | 0.00029286 | 43.8525 | 1.5241 | 43.3445 | 1.0357 | 0.035997 | 1.0357 | 0.035997
251.38 | 2.8398 | 0.0081941 | 0.0031451 | 42.4023 | 45.2421 | -0.0615 | -0.0014525 | 43.8222 | 1.4199 | 43.3489 | 1.035 | 0.033536 | 1.035 | 0.033536
251.4 | 2.3448 | 0.0081941 | 0.0025018 | 42.5213 | 44.8661 | -0.1805 | -0.004263 | 43.6937 | 1.1724 | 43.3029 | 1.032 | 0.02769 | 1.032 | 0.02769
251.42 | 2.0061 | 0.0081941 | 0.0023588 | 42.5534 | 44.5595 | -0.2126 | -0.0050212 | 43.5565 | 1.0031 | 43.2221 | 1.0287 | 0.02369 | 1.0287 | 0.02369
251.44 | 1.5111 | 0.0081941 | 0.001644 | 42.6915 | 44.2026 | -0.3507 | -0.0082828 | 43.4471 | 0.75556 | 43.1952 | 1.0261 | 0.017845 | 1.0261 | 0.017845
251.46 | 0.99004 | 0.0080078 | 0.0010722 | 42.8364 | 43.8264 | -0.4956 | -0.011705 | 43.3314 | 0.49502 | 43.1664 | 1.0234 | 0.011691 | 1.0234 | 0.011691
251.48 | 0.62529 | 0.0080078 | 0.00042887 | 42.967 | 43.5923 | -0.6262 | -0.01479 | 43.2796 | 0.31264 | 43.1754 | 1.0222 | 0.007384 | 1.0222 | 0.007384
251.5 | 0.078161 | 0.0076354 | -0.00042887 | 43.1445 | 43.2227 | -0.8037 | -0.018982 | 43.1836 | 0.03908 | 43.1706 | 1.0199 | 0.000923 | 1.0199 | 0.000923
251.52 | -0.54713 | 0.0072629 | -0.0010722 | 43.2055 | 42.6584 | -0.8647 | -0.020422 | 42.9319 | -0.27356 | 43.0231 | 1.014 | -0.006461 | 1.014 | -0.006461
251.54 | -0.88582 | 0.0067042 | -0.001787 | 43.1704 | 42.2846 | -0.8296 | -0.019593 | 42.7275 | -0.44291 | 42.8751 | 1.0091 | -0.010461 | 1.0091 | -0.010461
251.56 | -1.2506 | 0.0067042 | -0.0023588 | 43.1649 | 41.9143 | -0.8241 | -0.019463 | 42.5396 | -0.62529 | 42.748 | 1.0047 | -0.014768 | 1.0047 | -0.014768
251.58 | -1.7195 | 0.0063318 | -0.0027162 | 43.0649 | 41.3454 | -0.7241 | -0.017102 | 42.2051 | -0.85977 | 42.4917 | 0.9968 | -0.020306 | 0.9968 | -0.020306
251.6 | -2.423 | 0.0061455 | -0.0035739 | 43.1259 | 40.7029 | -0.7851 | -0.018542 | 41.9144 | -1.2115 | 42.3182 | 0.98993 | -0.028613 | 0.98993 | -0.028613
251.62 | -2.6575 | 0.0055869 | -0.0038599 | 42.9989 | 40.3414 | -0.6581 | -0.015543 | 41.6702 | -1.3287 | 42.1131 | 0.98416 | -0.031382 | 0.98416 | -0.031382
251.64 | -3.0743 | 0.0052144 | -0.0046461 | 43.0483 | 39.974 | -0.7075 | -0.01671 | 41.5111 | -1.5372 | 42.0235 | 0.98041 | -0.036305 | 0.98041 | -0.036305
251.66 | -3.5433 | 0.0050282 | -0.004932 | 42.9793 | 39.436 | -0.6385 | -0.01508 | 41.2077 | -1.7716 | 41.7982 | 0.97324 | -0.041843 | 0.97324 | -0.041843
251.68 | -3.2307 | 0.0048419 | -0.005075 | 42.7868 | 39.5561 | -0.446 | -0.010534 | 41.1715 | -1.6153 | 41.7099 | 0.97238 | -0.038151 | 0.97238 | -0.038151
251.7 | -4.0644 | 0.0044695 | -0.0057898 | 42.8727 | 38.8083 | -0.5319 | -0.012562 | 40.8405 | -2.0322 | 41.5179 | 0.96457 | -0.047996 | 0.96457 | -0.047996
251.72 | -3.9862 | 0.0042833 | -0.0057898 | 42.6996 | 38.7134 | -0.3588 | -0.0084741 | 40.7065 | -1.9931 | 41.3709 | 0.9614 | -0.047073 | 0.9614 | -0.047073
251.74 | -4.2728 | 0.0042833 | -0.0057183 | 42.6453 | 38.3725 | -0.3045 | -0.0071916 | 40.5089 | -2.1364 | 41.221 | 0.95673 | -0.050457 | 0.95673 | -0.050457
251.76 | -3.6996 | 0.0039108 | -0.0057183 | 42.5344 | 38.8348 | -0.1936 | -0.0045724 | 40.6846 | -1.8498 | 41.3012 | 0.96088 | -0.043689 | 0.96088 | -0.043689
251.78 | -3.5954 | 0.0039108 | -0.0057898 | 43.4399 | 39.8445 | -0.0991 | -0.0023405 | 41.6422 | -1.7977 | 42.2414 | 0.9835 | -0.042458 | 0.9835 | -0.042458
251.8 | -3.7257 | 0.0037246 | -0.0057898 | 42.3542 | 38.6285 | -0.0134 | -0.00031648 | 40.4914 | -1.8628 | 41.1123 | 0.95632 | -0.043996 | 0.95632 | -0.043996
251.82 | -3.4912 | 0.0037246 | -0.0056468 | 43.2798 | 39.7886 | 0.061 | 0.0014407 | 41.5342 | -1.7456 | 42.1161 | 0.98095 | -0.041227 | 0.98095 | -0.041227
251.84 | -3.3349 | 0.0035383 | -0.005218 | 42.2329 | 38.898 | 0.1079 | 0.0025484 | 40.5655 | -1.6674 | 41.1213 | 0.95807 | -0.039381 | 0.95807 | -0.039381
251.86 | -3.1004 | 0.0035383 | -0.0047891 | 42.1293 | 39.0289 | 0.2115 | 0.0049952 | 40.5791 | -1.5502 | 41.0958 | 0.95839 | -0.036612 | 0.95839 | -0.036612
251.88 | -2.7356 | 0.0035383 | -0.0041458 | 41.9789 | 39.2433 | 0.3619 | 0.0085473 | 40.6111 | -1.3678 | 41.067 | 0.95915 | -0.032305 | 0.95915 | -0.032305
251.9 | -2.2927 | 0.0035383 | -0.0035739 | 41.8853 | 39.5926 | 0.4555 | 0.010758 | 40.7389 | -1.1464 | 41.1211 | 0.96217 | -0.027075 | 0.96217 | -0.027075
251.92 | -1.7977 | 0.0037246 | -0.0031451 | 41.7809 | 39.9832 | 0.5599 | 0.013224 | 40.882 | -0.89885 | 41.1817 | 0.96555 | -0.021229 | 0.96555 | -0.021229
251.94 | -1.4851 | 0.0039108 | -0.0028592 | 41.7115 | 40.2264 | 0.6293 | 0.014863 | 40.969 | -0.74253 | 41.2165 | 0.9676 | -0.017537 | 0.9676 | -0.017537
251.96 | -1.0161 | 0.0042833 | -0.0020729 | 41.5352 | 40.5191 | 0.8056 | 0.019027 | 41.0272 | -0.50805 | 41.1965 | 0.96897 | -0.011999 | 0.96897 | -0.011999
251.98 | -0.26054 | 0.0044695 | -0.0012151 | 41.3799 | 41.1194 | 0.9609 | 0.022694 | 41.2496 | -0.13027 | 41.2931 | 0.97423 | -0.0030767 | 0.97423 | -0.0030767
252 | -0.20843 | 0.0046557 | -0.00071479 | 41.4657 | 41.2573 | 0.8751 | 0.020668 | 41.3615 | -0.10421 | 41.3962 | 0.97687 | -0.0024613 | 0.97687 | -0.0024613
252.02 | 0.41686 | 0.0048419 | 0.00014296 | 41.3721 | 41.789 | 0.9687 | 0.022879 | 41.5805 | 0.20843 | 41.5111 | 0.98204 | 0.0049227 | 0.98204 | 0.0049227
252.04 | 1.2506 | 0.0054006 | 0.00078627 | 41.3183 | 42.5689 | 1.0225 | 0.024149 | 41.9436 | 0.62529 | 41.7352 | 0.99062 | 0.014768 | 0.99062 | 0.014768
252.06 | 1.3287 | 0.0055869 | 0.0013581 | 41.4274 | 42.7561 | 0.9134 | 0.021573 | 42.0918 | 0.66437 | 41.8703 | 0.99412 | 0.015691 | 0.99412 | 0.015691
252.08 | 1.9019 | 0.0057731 | 0.0020729 | 41.4631 | 43.365 | 0.8777 | 0.020729 | 42.4141 | 0.95096 | 42.0971 | 1.0017 | 0.02246 | 1.0017 | 0.02246
252.1 | 2.5533 | 0.0061455 | 0.0023588 | 41.47 | 44.0233 | 0.8708 | 0.020566 | 42.7466 | 1.2766 | 42.3211 | 1.0096 | 0.030151 | 1.0096 | 0.030151
252.12 | 2.5272 | 0.0063318 | 0.0028592 | 41.4712 | 43.9984 | 0.8696 | 0.020538 | 42.7348 | 1.2636 | 42.3136 | 1.0093 | 0.029844 | 1.0093 | 0.029844
252.14 | 2.9962 | 0.006518 | 0.003431 | 41.4827 | 44.4789 | 0.8581 | 0.020267 | 42.9808 | 1.4981 | 42.4814 | 1.0151 | 0.035382 | 1.0151 | 0.035382
252.16 | 3.4391 | 0.0070767 | 0.0038599 | 41.5616 | 45.0007 | 0.7792 | 0.018403 | 43.2811 | 1.7195 | 42.708 | 1.0222 | 0.040612 | 1.0222 | 0.040612
252.18 | 3.413 | 0.0072629 | 0.0042172 | 41.6246 | 45.0376 | 0.7162 | 0.016915 | 43.3311 | 1.7065 | 42.7623 | 1.0234 | 0.040304 | 1.0234 | 0.040304
252.2 | 3.908 | 0.0074491 | 0.0044317 | 41.7091 | 45.6171 | 0.6317 | 0.014919 | 43.6631 | 1.954 | 43.0118 | 1.0312 | 0.04615 | 1.0312 | 0.04615
252.22 | 3.9341 | 0.0076354 | 0.0046461 | 41.8743 | 45.8084 | 0.4665 | 0.011018 | 43.8414 | 1.9671 | 43.1857 | 1.0354 | 0.046458 | 1.0354 | 0.046458
252.24 | 3.8299 | 0.0078216 | 0.0047891 | 41.8884 | 45.7183 | 0.4524 | 0.010685 | 43.8033 | 1.9149 | 43.165 | 1.0345 | 0.045227 | 1.0345 | 0.045227
252.26 | 3.908 | 0.0078216 | 0.005075 | 41.9536 | 45.8616 | 0.3872 | 0.0091448 | 43.9076 | 1.954 | 43.2563 | 1.037 | 0.04615 | 1.037 | 0.04615
252.28 | 3.9862 | 0.0080078 | 0.004932 | 42.0358 | 46.022 | 0.305 | 0.0072035 | 44.0289 | 1.9931 | 43.3645 | 1.0399 | 0.047073 | 1.0399 | 0.047073
252.3 | 3.8559 | 0.0081941 | 0.0047891 | 42.1017 | 45.9576 | 0.2391 | 0.005647 | 44.0297 | 1.928 | 43.387 | 1.0399 | 0.045535 | 1.0399 | 0.045535
252.32 | 3.6215 | 0.0081941 | 0.0041458 | 42.2176 | 45.8391 | 0.1232 | 0.0029097 | 44.0283 | 1.8107 | 43.4248 | 1.0399 | 0.042766 | 1.0399 | 0.042766
252.34 | 3.413 | 0.0081941 | 0.0037169 | 42.3804 | 45.7934 | -0.0396 | -0.00093527 | 44.0869 | 1.7065 | 43.5181 | 1.0412 | 0.040304 | 1.0412 | 0.040304
252.36 | 3.0743 | 0.0081941 | 0.003431 | 42.4266 | 45.5009 | -0.0858 | -0.0020264 | 43.9638 | 1.5372 | 43.4514 | 1.0383 | 0.036305 | 1.0383 | 0.036305
252.38 | 2.6835 | 0.0081941 | 0.003288 | 42.4774 | 45.1609 | -0.1366 | -0.0032262 | 43.8192 | 1.3418 | 43.3719 | 1.0349 | 0.03169 | 1.0349 | 0.03169
252.4 | 2.449 | 0.0080078 | 0.0030021 | 42.5323 | 44.9813 | -0.1915 | -0.0045228 | 43.7568 | 1.2245 | 43.3486 | 1.0334 | 0.028921 | 1.0334 | 0.028921
252.42 | 2.1625 | 0.0078216 | 0.0023588 | 42.6201 | 44.7826 | -0.2793 | -0.0065965 | 43.7013 | 1.0812 | 43.3409 | 1.0321 | 0.025536 | 1.0321 | 0.025536
252.44 | 1.2245 | 0.0078216 | 0.0013581 | 42.8085 | 44.033 | -0.4677 | -0.011046 | 43.4208 | 0.61226 | 43.2167 | 1.0255 | 0.01446 | 1.0255 | 0.01446
252.46 | 0.93793 | 0.0074491 | 0.00071479 | 42.9504 | 43.8883 | -0.6096 | -0.014397 | 43.4194 | 0.46897 | 43.263 | 1.0255 | 0.011076 | 1.0255 | 0.011076
252.48 | 0.49502 | 0.0072629 | 0.00028591 | 42.969 | 43.464 | -0.6282 | -0.014837 | 43.2165 | 0.24751 | 43.134 | 1.0207 | 0.0058457 | 1.0207 | 0.0058457
252.5 | 0.026054 | 0.0068905 | -0.00057183 | 43.0236 | 43.0497 | -0.6828 | -0.016126 | 43.0366 | 0.013027 | 43.0323 | 1.0164 | 0.00030767 | 1.0164 | 0.00030767
252.52 | -0.41686 | 0.006518 | -0.0013581 | 43.0082 | 42.5913 | -0.6674 | -0.015763 | 42.7998 | -0.20843 | 42.8692 | 1.0108 | -0.0049227 | 1.0108 | -0.0049227
252.54 | -0.88582 | 0.0063318 | -0.001787 | 42.9327 | 42.0469 | -0.5919 | -0.013979 | 42.4898 | -0.44291 | 42.6374 | 1.0035 | -0.010461 | 1.0035 | -0.010461
252.56 | -1.3287 | 0.0061455 | -0.0025018 | 42.9496 | 41.6209 | -0.6088 | -0.014379 | 42.2852 | -0.66437 | 42.5067 | 0.99869 | -0.015691 | 0.99869 | -0.015691
252.58 | -1.5893 | 0.0057731 | -0.0031451 | 42.9615 | 41.3722 | -0.6207 | -0.01466 | 42.1669 | -0.79464 | 42.4317 | 0.99589 | -0.018768 | 0.99589 | -0.018768
252.6 | -2.2667 | 0.0055869 | -0.0035739 | 42.9947 | 40.728 | -0.6539 | -0.015444 | 41.8614 | -1.1333 | 42.2391 | 0.98868 | -0.026767 | 0.98868 | -0.026767
252.62 | -2.7617 | 0.0054006 | -0.0041458 | 43.0207 | 40.259 | -0.6799 | -0.016058 | 41.6399 | -1.3808 | 42.1001 | 0.98345 | -0.032613 | 0.98345 | -0.032613
252.64 | -3.0743 | 0.0050282 | -0.0046461 | 43.0136 | 39.9393 | -0.6728 | -0.01589 | 41.4764 | -1.5372 | 41.9888 | 0.97959 | -0.036305 | 0.97959 | -0.036305
252.66 | -3.387 | 0.0050282 | -0.0047891 | 42.8887 | 39.5017 | -0.5479 | -0.01294 | 41.1952 | -1.6935 | 41.7597 | 0.97294 | -0.039997 | 0.97294 | -0.039997
252.68 | -3.387 | 0.0048419 | -0.005075 | 42.8448 | 39.4578 | -0.504 | -0.011903 | 41.1513 | -1.6935 | 41.7158 | 0.97191 | -0.039997 | 0.97191 | -0.039997
252.7 | -3.6475 | 0.0044695 | -0.0056468 | 42.9228 | 39.2753 | -0.582 | -0.013746 | 41.099 | -1.8238 | 41.707 | 0.97067 | -0.043073 | 0.97067 | -0.043073
252.72 | -4.1686 | 0.0044695 | -0.0056468 | 42.8172 | 38.6486 | -0.4764 | -0.011252 | 40.7329 | -2.0843 | 41.4277 | 0.96202 | -0.049227 | 0.96202 | -0.049227
252.74 | -3.908 | 0.0042833 | -0.0056468 | 42.6636 | 38.7556 | -0.3228 | -0.0076239 | 40.7096 | -1.954 | 41.3609 | 0.96147 | -0.04615 | 0.96147 | -0.04615
252.76 | -3.8299 | 0.004097 | -0.0056468 | 42.6146 | 38.7847 | -0.2738 | -0.0064666 | 40.6997 | -1.9149 | 41.338 | 0.96124 | -0.045227 | 0.96124 | -0.045227
252.78 | -3.5433 | 0.004097 | -0.0056468 | 42.5355 | 38.9922 | -0.1947 | -0.0045984 | 40.7639 | -1.7716 | 41.3544 | 0.96276 | -0.041843 | 0.96276 | -0.041843
252.8 | -3.6736 | 0.0039108 | -0.0056468 | 42.4918 | 38.8182 | -0.151 | -0.0035663 | 40.655 | -1.8368 | 41.2673 | 0.96019 | -0.043381 | 0.96019 | -0.043381
252.82 | -3.5694 | 0.0039108 | -0.0055039 | 42.4221 | 38.8527 | -0.0813 | -0.0019201 | 40.6374 | -1.7847 | 41.2323 | 0.95977 | -0.04215 | 0.95977 | -0.04215
252.84 | -3.413 | 0.0037246 | -0.0053609 | 42.3372 | 38.9242 | 0.0036 | 8.5024e-05 | 40.6307 | -1.7065 | 41.1995 | 0.95961 | -0.040304 | 0.95961 | -0.040304
252.86 | -3.1264 | 0.0037246 | -0.0050035 | 42.2311 | 39.1047 | 0.1097 | 0.0025909 | 40.6679 | -1.5632 | 41.189 | 0.96049 | -0.03692 | 0.96049 | -0.03692
252.88 | -2.8659 | 0.0037246 | -0.0046461 | 42.1527 | 39.2868 | 0.1881 | 0.0044425 | 40.7197 | -1.433 | 41.1974 | 0.96171 | -0.033843 | 0.96171 | -0.033843
252.9 | -2.1103 | 0.0039108 | -0.0040028 | 42.0615 | 39.9512 | 0.2793 | 0.0065965 | 41.0063 | -1.0552 | 41.3581 | 0.96848 | -0.024921 | 0.96848 | -0.024921
252.92 | -2.0582 | 0.0039108 | -0.003288 | 41.9217 | 39.8635 | 0.4191 | 0.0098983 | 40.8926 | -1.0291 | 41.2356 | 0.9658 | -0.024306 | 0.9658 | -0.024306
252.94 | -1.5111 | 0.004097 | -0.0024303 | 41.7589 | 40.2478 | 0.5819 | 0.013743 | 41.0033 | -0.75556 | 41.2552 | 0.96841 | -0.017845 | 0.96841 | -0.017845
252.96 | -0.96399 | 0.0044695 | -0.001787 | 41.6123 | 40.6483 | 0.7285 | 0.017206 | 41.1303 | -0.48199 | 41.291 | 0.97141 | -0.011384 | 0.97141 | -0.011384
252.98 | -0.54713 | 0.0044695 | -0.0013581 | 41.5685 | 41.0214 | 0.7723 | 0.01824 | 41.2949 | -0.27356 | 41.3861 | 0.9753 | -0.006461 | 0.9753 | -0.006461
253 | -0.26054 | 0.0048419 | -0.00057183 | 41.4342 | 41.1737 | 0.9066 | 0.021412 | 41.3039 | -0.13027 | 41.3474 | 0.97551 | -0.0030767 | 0.97551 | -0.0030767
253.02 | 0.65134 | 0.0052144 | 0.00028591 | 41.3922 | 42.0435 | 0.9486 | 0.022404 | 41.7179 | 0.32567 | 41.6093 | 0.98529 | 0.0076917 | 0.98529 | 0.0076917
253.04 | 0.83372 | 0.0054006 | 0.00071479 | 41.4508 | 42.2845 | 0.89 | 0.02102 | 41.8677 | 0.41686 | 41.7287 | 0.98883 | 0.0098453 | 0.98883 | 0.0098453
253.06 | 1.3548 | 0.0057731 | 0.001644 | 41.4318 | 42.7866 | 0.909 | 0.021469 | 42.1092 | 0.6774 | 41.8834 | 0.99453 | 0.015999 | 0.99453 | 0.015999
253.08 | 1.9801 | 0.0061455 | 0.0019299 | 41.5273 | 43.5074 | 0.8135 | 0.019213 | 42.5173 | 0.99004 | 42.1873 | 1.0042 | 0.023383 | 1.0042 | 0.023383
253.1 | 2.5533 | 0.0063318 | 0.0027162 | 41.4996 | 44.0529 | 0.8412 | 0.019867 | 42.7762 | 1.2766 | 42.3507 | 1.0103 | 0.030151 | 1.0103 | 0.030151
253.12 | 2.8138 | 0.0067042 | 0.0031451 | 41.5944 | 44.4082 | 0.7464 | 0.017628 | 43.0013 | 1.4069 | 42.5323 | 1.0156 | 0.033228 | 1.0156 | 0.033228
253.14 | 2.9441 | 0.0068905 | 0.003431 | 41.6863 | 44.6304 | 0.6545 | 0.015458 | 43.1583 | 1.472 | 42.6677 | 1.0193 | 0.034766 | 1.0193 | 0.034766
253.16 | 3.3609 | 0.0070767 | 0.0040028 | 41.64 | 45.0009 | 0.7008 | 0.016551 | 43.3205 | 1.6805 | 42.7603 | 1.0231 | 0.039689 | 1.0231 | 0.039689
253.18 | 3.4651 | 0.0074491 | 0.0042887 | 41.698 | 45.1631 | 0.6428 | 0.015182 | 43.4306 | 1.7326 | 42.853 | 1.0257 | 0.04092 | 1.0257 | 0.04092
253.2 | 4.1165 | 0.0076354 | 0.0044317 | 41.7347 | 45.8512 | 0.6061 | 0.014315 | 43.7929 | 2.0582 | 43.1069 | 1.0343 | 0.048611 | 1.0343 | 0.048611
253.22 | 3.8559 | 0.0076354 | 0.0045746 | 41.8514 | 45.7073 | 0.4894 | 0.011559 | 43.7794 | 1.928 | 43.1367 | 1.034 | 0.045535 | 1.034 | 0.045535
253.24 | 3.9602 | 0.0078216 | 0.004932 | 41.8896 | 45.8498 | 0.4512 | 0.010656 | 43.8697 | 1.9801 | 43.2097 | 1.0361 | 0.046765 | 1.0361 | 0.046765
253.26 | 4.0383 | 0.0080078 | 0.004932 | 41.9525 | 45.9908 | 0.3883 | 0.0091708 | 43.9717 | 2.0192 | 43.2986 | 1.0385 | 0.047688 | 1.0385 | 0.047688
253.28 | 4.0123 | 0.0081941 | 0.0047891 | 41.0659 | 45.0782 | 0.2749 | 0.0064926 | 43.072 | 2.0061 | 42.4033 | 1.0173 | 0.047381 | 1.0173 | 0.047381
253.3 | 3.908 | 0.0081941 | 0.0046461 | 42.1602 | 46.0682 | 0.1806 | 0.0042654 | 44.1142 | 1.954 | 43.4629 | 1.0419 | 0.04615 | 1.0419 | 0.04615
253.32 | 3.6215 | 0.0081941 | 0.0042887 | 42.2305 | 45.852 | 0.1103 | 0.0026051 | 44.0412 | 1.8107 | 43.4377 | 1.0402 | 0.042766 | 1.0402 | 0.042766
253.34 | 3.5172 | 0.0081941 | 0.0041458 | 42.2902 | 45.8074 | 0.0506 | 0.0011951 | 44.0488 | 1.7586 | 43.4626 | 1.0403 | 0.041535 | 1.0403 | 0.041535
253.36 | 3.1525 | 0.0081941 | 0.0035739 | 41.2921 | 44.4446 | 0.0487 | 0.0011502 | 42.8683 | 1.5762 | 42.3429 | 1.0125 | 0.037228 | 1.0125 | 0.037228
253.38 | 2.7356 | 0.0081941 | 0.0032165 | 42.448 | 45.1836 | -0.1072 | -0.0025318 | 43.8158 | 1.3678 | 43.3599 | 1.0348 | 0.032305 | 1.0348 | 0.032305
253.4 | 2.4751 | 0.0081941 | 0.0026447 | 42.5287 | 45.0038 | -0.1879 | -0.0044378 | 43.7662 | 1.2375 | 43.3537 | 1.0337 | 0.029228 | 1.0337 | 0.029228
253.42 | 1.7716 | 0.0081941 | 0.0019299 | 42.6853 | 44.4569 | -0.3445 | -0.0081364 | 43.5711 | 0.88582 | 43.2758 | 1.0291 | 0.020921 | 1.0291 | 0.020921
253.44 | 1.5372 | 0.0081941 | 0.001787 | 42.6885 | 44.2257 | -0.3477 | -0.0082119 | 43.4571 | 0.76858 | 43.2009 | 1.0264 | 0.018152 | 1.0264 | 0.018152
253.46 | 1.1724 | 0.0078216 | 0.0010722 | 42.9084 | 44.0808 | -0.5676 | -0.013406 | 43.4946 | 0.58621 | 43.2992 | 1.0273 | 0.013845 | 1.0273 | 0.013845
253.48 | 0.46897 | 0.0076354 | 0.00014296 | 42.9787 | 43.4477 | -0.6379 | -0.015066 | 43.2132 | 0.23448 | 43.135 | 1.0206 | 0.005538 | 1.0206 | 0.005538
253.5 | -0.15632 | 0.0072629 | -0.00042887 | 43.0724 | 42.9161 | -0.7316 | -0.017279 | 42.9942 | -0.078161 | 43.0203 | 1.0154 | -0.001846 | 1.0154 | -0.001846
253.52 | -0.44291 | 0.0068905 | -0.00092922 | 43.0662 | 42.6233 | -0.7254 | -0.017132 | 42.8447 | -0.22146 | 42.9186 | 1.0119 | -0.0052303 | 1.0119 | -0.0052303
253.54 | -1.0943 | 0.0067042 | -0.0019299 | 43.1384 | 42.0441 | -0.7976 | -0.018838 | 42.5913 | -0.54713 | 42.7736 | 1.0059 | -0.012922 | 1.0059 | -0.012922
253.56 | -1.459 | 0.006518 | -0.0022158 | 43.05 | 41.591 | -0.7092 | -0.01675 | 42.3205 | -0.7295 | 42.5637 | 0.99952 | -0.017229 | 0.99952 | -0.017229
253.58 | -1.7716 | 0.0061455 | -0.0030021 | 43.0619 | 41.2903 | -0.7211 | -0.017031 | 42.1761 | -0.88582 | 42.4714 | 0.99611 | -0.020921 | 0.99611 | -0.020921
253.6 | -1.9801 | 0.0057731 | -0.0035739 | 43.0223 | 41.0422 | -0.6815 | -0.016096 | 42.0323 | -0.99004 | 42.3623 | 0.99271 | -0.023383 | 0.99271 | -0.023383
253.62 | -2.5272 | 0.0055869 | -0.0038599 | 42.9713 | 40.4441 | -0.6305 | -0.014891 | 41.7077 | -1.2636 | 42.1289 | 0.98505 | -0.029844 | 0.98505 | -0.029844
253.64 | -2.918 | 0.0052144 | -0.0045032 | 43.0219 | 40.1039 | -0.6811 | -0.016086 | 41.5629 | -1.459 | 42.0492 | 0.98163 | -0.034459 | 0.98163 | -0.034459
253.66 | -3.6996 | 0.0050282 | -0.004932 | 42.9662 | 39.2666 | -0.6254 | -0.014771 | 41.1164 | -1.8498 | 41.733 | 0.97108 | -0.043689 | 0.97108 | -0.043689
253.68 | -3.5433 | 0.0048419 | -0.005218 | 42.9238 | 39.3805 | -0.583 | -0.013769 | 41.1522 | -1.7716 | 41.7427 | 0.97193 | -0.041843 | 0.97193 | -0.041843
253.7 | -3.6475 | 0.0046557 | -0.0056468 | 42.8306 | 39.1831 | -0.4898 | -0.011568 | 41.0068 | -1.8238 | 41.6148 | 0.96849 | -0.043073 | 0.96849 | -0.043073
253.72 | -4.1165 | 0.0042833 | -0.0057898 | 42.7451 | 38.6286 | -0.4043 | -0.0095487 | 40.6869 | -2.0582 | 41.3729 | 0.96094 | -0.048611 | 0.96094 | -0.048611
253.74 | -3.7257 | 0.004097 | -0.0056468 | 42.5751 | 38.8494 | -0.2343 | -0.0055337 | 40.7123 | -1.8628 | 41.3332 | 0.96154 | -0.043996 | 0.96154 | -0.043996
253.76 | -3.882 | 0.004097 | -0.0057183 | 42.5455 | 38.6635 | -0.2047 | -0.0048346 | 40.6045 | -1.941 | 41.2515 | 0.95899 | -0.045842 | 0.95899 | -0.045842
253.78 | -3.6736 | 0.0039108 | -0.0057898 | 43.4918 | 39.8182 | -0.151 | -0.0035663 | 41.655 | -1.8368 | 42.2673 | 0.9838 | -0.043381 | 0.9838 | -0.043381
253.8 | -3.7778 | 0.0039108 | -0.0057898 | 43.5011 | 39.7233 | -0.1603 | -0.0037859 | 41.6122 | -1.8889 | 42.2418 | 0.98279 | -0.044612 | 0.98279 | -0.044612
253.82 | -3.7517 | 0.0039108 | -0.0057898 | 42.5195 | 38.7678 | -0.1787 | -0.0042205 | 40.6436 | -1.8759 | 41.2689 | 0.95992 | -0.044304 | 0.95992 | -0.044304
253.84 | -3.2307 | 0.0037246 | -0.0055039 | 42.4023 | 39.1716 | -0.0615 | -0.0014525 | 40.787 | -1.6153 | 41.3254 | 0.9633 | -0.038151 | 0.9633 | -0.038151
253.86 | -3.0222 | 0.0037246 | -0.004932 | 42.2828 | 39.2606 | 0.058 | 0.0013698 | 40.7717 | -1.5111 | 41.2754 | 0.96294 | -0.035689 | 0.96294 | -0.035689
253.88 | -2.7096 | 0.0037246 | -0.0046461 | 43.2255 | 40.5159 | 0.1153 | 0.0027231 | 41.8707 | -1.3548 | 42.3223 | 0.9889 | -0.031997 | 0.9889 | -0.031997
253.9 | -2.5272 | 0.0037246 | -0.0038599 | 42.0867 | 39.5595 | 0.2541 | 0.0060013 | 40.8231 | -1.2636 | 41.2443 | 0.96416 | -0.029844 | 0.96416 | -0.029844
253.92 | -2.0843 | 0.0037246 | -0.003431 | 41.9951 | 39.9108 | 0.3457 | 0.0081647 | 40.953 | -1.0421 | 41.3003 | 0.96722 | -0.024613 | 0.96722 | -0.024613
253.94 | -1.4069 | 0.0039108 | -0.0025732 | 41.8268 | 40.4199 | 0.514 | 0.01214 | 41.1234 | -0.70345 | 41.3578 | 0.97125 | -0.016614 | 0.97125 | -0.016614
253.96 | -0.85977 | 0.0042833 | -0.001644 | 41.6851 | 40.8253 | 0.6557 | 0.015486 | 41.2552 | -0.42989 | 41.3985 | 0.97436 | -0.010153 | 0.97436 | -0.010153
253.98 | -0.44291 | 0.0046557 | -0.0012151 | 41.6542 | 41.2113 | 0.6866 | 0.016216 | 41.4327 | -0.22146 | 41.5066 | 0.97855 | -0.0052303 | 0.97855 | -0.0052303
254 | -0.23448 | 0.0048419 | -0.00057183 | 41.6049 | 41.3704 | 0.7359 | 0.01738 | 41.4877 | -0.11724 | 41.5267 | 0.97985 | -0.002769 | 0.97985 | -0.002769
254.02 | 0.52107 | 0.0052144 | 0.00042887 | 41.4761 | 41.9972 | 0.8647 | 0.020422 | 41.7366 | 0.26054 | 41.6498 | 0.98573 | 0.0061533 | 0.98573 | 0.0061533
254.04 | 0.88582 | 0.0052144 | 0.00071479 | 41.536 | 42.4218 | 0.8048 | 0.019008 | 41.9789 | 0.44291 | 41.8313 | 0.99145 | 0.010461 | 0.99145 | 0.010461
254.06 | 1.5632 | 0.0057731 | 0.0015011 | 41.4865 | 43.0497 | 0.8543 | 0.020177 | 42.2681 | 0.78161 | 42.0076 | 0.99828 | 0.01846 | 0.99828 | 0.01846
254.08 | 2.0582 | 0.0061455 | 0.0020729 | 41.545 | 43.6032 | 0.7958 | 0.018795 | 42.5741 | 1.0291 | 42.2311 | 1.0055 | 0.024306 | 1.0055 | 0.024306
254.1 | 2.1625 | 0.0063318 | 0.0025732 | 41.5922 | 43.7547 | 0.7486 | 0.01768 | 42.6734 | 1.0812 | 42.313 | 1.0079 | 0.025536 | 1.0079 | 0.025536
254.12 | 2.7356 | 0.006518 | 0.0031451 | 41.6454 | 44.381 | 0.6954 | 0.016424 | 43.0132 | 1.3678 | 42.5573 | 1.0159 | 0.032305 | 1.0159 | 0.032305
254.14 | 3.2046 | 0.0068905 | 0.003431 | 41.6826 | 44.8872 | 0.6582 | 0.015545 | 43.2849 | 1.6023 | 42.7508 | 1.0223 | 0.037843 | 1.0223 | 0.037843
254.16 | 3.1785 | 0.0070767 | 0.0038599 | 41.7368 | 44.9153 | 0.604 | 0.014265 | 43.3261 | 1.5893 | 42.7963 | 1.0233 | 0.037535 | 1.0233 | 0.037535
254.18 | 3.6475 | 0.0072629 | 0.0042172 | 41.7533 | 45.4008 | 0.5875 | 0.013876 | 43.5771 | 1.8238 | 42.9691 | 1.0292 | 0.043073 | 1.0292 | 0.043073
254.2 | 4.1425 | 0.0074491 | 0.0045746 | 41.8133 | 45.9558 | 0.5275 | 0.012458 | 43.8846 | 2.0713 | 43.1941 | 1.0365 | 0.048919 | 1.0365 | 0.048919
254.22 | 4.1686 | 0.0076354 | 0.0044317 | 41.8932 | 46.0618 | 0.4476 | 0.010571 | 43.9775 | 2.0843 | 43.2827 | 1.0387 | 0.049227 | 1.0387 | 0.049227
254.24 | 4.0123 | 0.0076354 | 0.0046461 | 41.9623 | 45.9746 | 0.3785 | 0.0089394 | 43.9684 | 2.0061 | 43.2997 | 1.0384 | 0.047381 | 1.0384 | 0.047381
254.26 | 3.908 | 0.0078216 | 0.0047891 | 41.9351 | 45.8431 | 0.4057 | 0.0095818 | 43.8891 | 1.954 | 43.2378 | 1.0366 | 0.04615 | 1.0366 | 0.04615
254.28 | 3.908 | 0.0078216 | 0.004932 | 41.9686 | 45.8766 | 0.3722 | 0.0087906 | 43.9226 | 1.954 | 43.2713 | 1.0374 | 0.04615 | 1.0374 | 0.04615
254.3 | 3.9341 | 0.0078216 | 0.0047891 | 42.0227 | 45.9568 | 0.3181 | 0.0075128 | 43.9898 | 1.9671 | 43.3341 | 1.0389 | 0.046458 | 1.0389 | 0.046458
254.32 | 3.6996 | 0.0080078 | 0.0044317 | 42.0923 | 45.7919 | 0.2485 | 0.005869 | 43.9421 | 1.8498 | 43.3255 | 1.0378 | 0.043689 | 1.0378 | 0.043689
254.34 | 3.413 | 0.0078216 | 0.0037169 | 42.2293 | 45.6423 | 0.1115 | 0.0026334 | 43.9358 | 1.7065 | 43.367 | 1.0377 | 0.040304 | 1.0377 | 0.040304
254.36 | 2.9962 | 0.0078216 | 0.0035025 | 42.3019 | 45.2981 | 0.0389 | 0.00091874 | 43.8 | 1.4981 | 43.3006 | 1.0345 | 0.035382 | 1.0345 | 0.035382
254.38 | 2.892 | 0.0078216 | 0.003431 | 42.2977 | 45.1897 | 0.0431 | 0.0010179 | 43.7437 | 1.446 | 43.2617 | 1.0331 | 0.034151 | 1.0331 | 0.034151
254.4 | 2.5272 | 0.0076354 | 0.0027162 | 42.4523 | 44.9795 | -0.1115 | -0.0026334 | 43.7159 | 1.2636 | 43.2947 | 1.0325 | 0.029844 | 1.0325 | 0.029844
254.42 | 2.0061 | 0.0076354 | 0.001787 | 42.6434 | 44.6495 | -0.3026 | -0.0071468 | 43.6465 | 1.0031 | 43.3121 | 1.0308 | 0.02369 | 1.0308 | 0.02369
254.44 | 1.6153 | 0.0074491 | 0.0015011 | 42.6509 | 44.2662 | -0.3101 | -0.0073239 | 43.4586 | 0.80766 | 43.1893 | 1.0264 | 0.019075 | 1.0264 | 0.019075
254.46 | 1.1464 | 0.0070767 | 0.00085775 | 42.7667 | 43.9131 | -0.4259 | -0.010059 | 43.3399 | 0.57318 | 43.1488 | 1.0236 | 0.013537 | 1.0236 | 0.013537
254.48 | 0.18238 | 0.0068905 | 0 | 42.9559 | 43.1383 | -0.6151 | -0.014527 | 43.0471 | 0.091188 | 43.0167 | 1.0167 | 0.0021537 | 1.0167 | 0.0021537
254.5 | -0.13027 | 0.0067042 | -0.00071479 | 43.0322 | 42.9019 | -0.6914 | -0.016329 | 42.9671 | -0.065134 | 42.9888 | 1.0148 | -0.0015383 | 1.0148 | -0.0015383
254.52 | -0.44291 | 0.006518 | -0.0012151 | 42.9601 | 42.5172 | -0.6193 | -0.014627 | 42.7386 | -0.22146 | 42.8125 | 1.0094 | -0.0052303 | 1.0094 | -0.0052303
254.54 | -1.0161 | 0.0063318 | -0.0019299 | 42.9934 | 41.9773 | -0.6526 | -0.015413 | 42.4854 | -0.50805 | 42.6547 | 1.0034 | -0.011999 | 1.0034 | -0.011999
254.56 | -1.6414 | 0.0057731 | -0.0027162 | 43.0451 | 41.4037 | -0.7043 | -0.016634 | 42.2244 | -0.82069 | 42.498 | 0.99725 | -0.019383 | 0.99725 | -0.019383
254.58 | -1.928 | 0.0057731 | -0.0030021 | 42.9997 | 41.0717 | -0.6589 | -0.015562 | 42.0357 | -0.96399 | 42.357 | 0.99279 | -0.022767 | 0.99279 | -0.022767
254.6 | -2.423 | 0.0055869 | -0.0035739 | 42.9637 | 40.5407 | -0.6229 | -0.014712 | 41.7522 | -1.2115 | 42.156 | 0.9861 | -0.028613 | 0.9861 | -0.028613
254.62 | -2.6835 | 0.0052144 | -0.0041458 | 43.0938 | 40.4103 | -0.753 | -0.017784 | 41.752 | -1.3418 | 42.1993 | 0.98609 | -0.03169 | 0.98609 | -0.03169
254.64 | -3.0222 | 0.0050282 | -0.0045746 | 43.0409 | 40.0187 | -0.7001 | -0.016535 | 41.5298 | -1.5111 | 42.0335 | 0.98085 | -0.035689 | 0.98085 | -0.035689
254.66 | -3.2828 | 0.0048419 | -0.0047891 | 42.9559 | 39.6731 | -0.6151 | -0.014527 | 41.3145 | -1.6414 | 41.8616 | 0.97576 | -0.038766 | 0.97576 | -0.038766
254.68 | -3.6215 | 0.0046557 | -0.0055039 | 43.0441 | 39.4226 | -0.7033 | -0.01661 | 41.2334 | -1.8107 | 41.8369 | 0.97384 | -0.042766 | 0.97384 | -0.042766
254.7 | -3.9862 | 0.0042833 | -0.0056468 | 42.946 | 38.9598 | -0.6052 | -0.014294 | 40.9529 | -1.9931 | 41.6173 | 0.96722 | -0.047073 | 0.96722 | -0.047073
254.72 | -3.7517 | 0.004097 | -0.0056468 | 42.758 | 39.0063 | -0.4172 | -0.0098534 | 40.8821 | -1.8759 | 41.5074 | 0.96555 | -0.044304 | 0.96555 | -0.044304
254.74 | -3.9602 | 0.0039108 | -0.0060757 | 42.7 | 38.7398 | -0.3592 | -0.0084835 | 40.7199 | -1.9801 | 41.3799 | 0.96172 | -0.046765 | 0.96172 | -0.046765
254.76 | -4.1425 | 0.0037246 | -0.0060757 | 42.639 | 38.4965 | -0.2982 | -0.0070429 | 40.5677 | -2.0713 | 41.2582 | 0.95812 | -0.048919 | 0.95812 | -0.048919
254.78 | -3.9602 | 0.0037246 | -0.0059327 | 42.5564 | 38.5962 | -0.2156 | -0.005092 | 40.5763 | -1.9801 | 41.2363 | 0.95833 | -0.046765 | 0.95833 | -0.046765
254.8 | -3.8038 | 0.0035383 | -0.0056468 | 43.3973 | 39.5935 | -0.0565 | -0.0013344 | 41.4954 | -1.9019 | 42.1294 | 0.98003 | -0.044919 | 0.98003 | -0.044919
254.82 | -3.5433 | 0.0035383 | -0.0055039 | 42.3747 | 38.8314 | -0.0339 | -0.00080065 | 40.6031 | -1.7716 | 41.1936 | 0.95896 | -0.041843 | 0.95896 | -0.041843
254.84 | -3.3609 | 0.0035383 | -0.005075 | 42.2582 | 38.8973 | 0.0826 | 0.0019508 | 40.5777 | -1.6805 | 41.1379 | 0.95836 | -0.039689 | 0.95836 | -0.039689
254.86 | -3.2567 | 0.0035383 | -0.0047891 | 42.2527 | 38.996 | 0.0881 | 0.0020807 | 40.6243 | -1.6284 | 41.1671 | 0.95946 | -0.038458 | 0.95946 | -0.038458
254.88 | -2.7877 | 0.0035383 | -0.0040028 | 42.0709 | 39.2832 | 0.2699 | 0.0063745 | 40.677 | -1.3939 | 41.1417 | 0.96071 | -0.03292 | 0.96071 | -0.03292
254.9 | -2.2667 | 0.0035383 | -0.003431 | 41.9395 | 39.6728 | 0.4013 | 0.0094779 | 40.8062 | -1.1333 | 41.1839 | 0.96376 | -0.026767 | 0.96376 | -0.026767
254.92 | -1.7456 | 0.0037246 | -0.0031451 | 41.8268 | 40.0812 | 0.514 | 0.01214 | 40.954 | -0.8728 | 41.2449 | 0.96725 | -0.020614 | 0.96725 | -0.020614
254.94 | -1.6153 | 0.0039108 | -0.0027162 | 41.7695 | 40.1542 | 0.5713 | 0.013493 | 40.9618 | -0.80766 | 41.2311 | 0.96743 | -0.019075 | 0.96743 | -0.019075
254.96 | -1.1724 | 0.004097 | -0.0018584 | 41.5802 | 40.4078 | 0.7606 | 0.017964 | 40.994 | -0.58621 | 41.1894 | 0.96819 | -0.013845 | 0.96819 | -0.013845
254.98 | -0.52107 | 0.0042833 | -0.0010722 | 41.4884 | 40.9673 | 0.8524 | 0.020132 | 41.2279 | -0.26054 | 41.3147 | 0.97371 | -0.0061533 | 0.97371 | -0.0061533
255 | -0.052107 | 0.0048419 | -0.00050035 | 41.457 | 41.4049 | 0.8838 | 0.020873 | 41.4309 | -0.026054 | 41.4396 | 0.97851 | -0.00061533 | 0.97851 | -0.00061533
255.02 | 0.65134 | 0.0050282 | 0.00028591 | 41.4088 | 42.0601 | 0.932 | 0.022012 | 41.7345 | 0.32567 | 41.6259 | 0.98568 | 0.0076917 | 0.98568 | 0.0076917
255.04 | 1.0682 | 0.0054006 | 0.00071479 | 41.4768 | 42.545 | 0.864 | 0.020406 | 42.0109 | 0.5341 | 41.8329 | 0.99221 | 0.012614 | 0.99221 | 0.012614
255.06 | 1.2245 | 0.0057731 | 0.0014296 | 41.4748 | 42.6993 | 0.866 | 0.020453 | 42.0871 | 0.61226 | 41.883 | 0.99401 | 0.01446 | 0.99401 | 0.01446
255.08 | 2.0582 | 0.0061455 | 0.0021444 | 41.5334 | 43.5916 | 0.8074 | 0.019069 | 42.5625 | 1.0291 | 42.2195 | 1.0052 | 0.024306 | 1.0052 | 0.024306
255.1 | 2.3448 | 0.0063318 | 0.0025018 | 41.555 | 43.8998 | 0.7858 | 0.018559 | 42.7274 | 1.1724 | 42.3366 | 1.0091 | 0.02769 | 1.0091 | 0.02769
255.12 | 2.7877 | 0.0063318 | 0.0030021 | 41.5802 | 44.3679 | 0.7606 | 0.017964 | 42.9741 | 1.3939 | 42.5094 | 1.015 | 0.03292 | 1.015 | 0.03292
255.14 | 3.1264 | 0.0067042 | 0.0033595 | 41.6763 | 44.8027 | 0.6645 | 0.015694 | 43.2395 | 1.5632 | 42.7184 | 1.0212 | 0.03692 | 1.0212 | 0.03692
255.16 | 3.4651 | 0.0070767 | 0.0037169 | 41.6818 | 45.1469 | 0.659 | 0.015564 | 43.4144 | 1.7326 | 42.8368 | 1.0254 | 0.04092 | 1.0254 | 0.04092
255.18 | 3.7257 | 0.0072629 | 0.0042887 | 41.637 | 45.3627 | 0.7038 | 0.016622 | 43.4998 | 1.8628 | 42.8789 | 1.0274 | 0.043996 | 1.0274 | 0.043996
255.2 | 3.7257 | 0.0074491 | 0.0045746 | 41.8004 | 45.5261 | 0.5404 | 0.012763 | 43.6632 | 1.8628 | 43.0423 | 1.0312 | 0.043996 | 1.0312 | 0.043996
255.22 | 4.0644 | 0.0076354 | 0.0046461 | 40.8079 | 44.8723 | 0.5329 | 0.012586 | 42.8401 | 2.0322 | 42.1627 | 1.0118 | 0.047996 | 1.0118 | 0.047996
255.24 | 3.882 | 0.0078216 | 0.0047891 | 41.8896 | 45.7716 | 0.4512 | 0.010656 | 43.8306 | 1.941 | 43.1836 | 1.0352 | 0.045842 | 1.0352 | 0.045842
255.26 | 4.1946 | 0.0078216 | 0.005075 | 41.897 | 46.0916 | 0.4438 | 0.010482 | 43.9943 | 2.0973 | 43.2952 | 1.0391 | 0.049534 | 1.0391 | 0.049534
255.28 | 4.0383 | 0.0080078 | 0.0047891 | 41.9698 | 46.0081 | 0.371 | 0.0087622 | 43.989 | 2.0192 | 43.3159 | 1.0389 | 0.047688 | 1.0389 | 0.047688
255.3 | 3.6996 | 0.0081941 | 0.0047891 | 42.0469 | 45.7465 | 0.2939 | 0.0069413 | 43.8967 | 1.8498 | 43.2801 | 1.0367 | 0.043689 | 1.0367 | 0.043689
255.32 | 3.882 | 0.0081941 | 0.0045032 | 42.1306 | 46.0126 | 0.2102 | 0.0049645 | 44.0716 | 1.941 | 43.4246 | 1.0409 | 0.045842 | 1.0409 | 0.045842
255.34 | 3.413 | 0.0081941 | 0.0040028 | 42.2681 | 45.6811 | 0.0727 | 0.001717 | 43.9746 | 1.7065 | 43.4058 | 1.0386 | 0.040304 | 1.0386 | 0.040304
255.36 | 2.9701 | 0.0081941 | 0.0035739 | 42.3089 | 45.279 | 0.0319 | 0.00075341 | 43.794 | 1.4851 | 43.2989 | 1.0343 | 0.035074 | 1.0343 | 0.035074
255.38 | 2.7096 | 0.0081941 | 0.003288 | 42.3284 | 45.038 | 0.0124 | 0.00029286 | 43.6832 | 1.3548 | 43.2316 | 1.0317 | 0.031997 | 1.0317 | 0.031997
255.4 | 2.449 | 0.0081941 | 0.0026447 | 42.4795 | 44.9285 | -0.1387 | -0.0032758 | 43.704 | 1.2245 | 43.2958 | 1.0322 | 0.028921 | 1.0322 | 0.028921
255.42 | 1.7716 | 0.0080078 | 0.0022158 | 42.5754 | 44.347 | -0.2346 | -0.0055408 | 43.4612 | 0.88582 | 43.1659 | 1.0265 | 0.020921 | 1.0265 | 0.020921
255.44 | 1.6414 | 0.0080078 | 0.001644 | 42.6544 | 44.2958 | -0.3136 | -0.0074066 | 43.4751 | 0.82069 | 43.2015 | 1.0268 | 0.019383 | 1.0268 | 0.019383
255.46 | 1.1464 | 0.0078216 | 0.00085775 | 42.8414 | 43.9878 | -0.5006 | -0.011823 | 43.4146 | 0.57318 | 43.2235 | 1.0254 | 0.013537 | 1.0254 | 0.013537
255.48 | 0.41686 | 0.0076354 | 0 | 43.0057 | 43.4226 | -0.6649 | -0.015704 | 43.2141 | 0.20843 | 43.1447 | 1.0206 | 0.0049227 | 1.0206 | 0.0049227
255.5 | 0.10421 | 0.0074491 | -0.00028591 | 42.9943 | 43.0985 | -0.6535 | -0.015434 | 43.0464 | 0.052107 | 43.029 | 1.0167 | 0.0012307 | 1.0167 | 0.0012307
255.52 | -0.41686 | 0.0070767 | -0.00092922 | 43.02 | 42.6031 | -0.6792 | -0.016041 | 42.8116 | -0.20843 | 42.881 | 1.0111 | -0.0049227 | 1.0111 | -0.0049227
255.54 | -0.80766 | 0.0067042 | -0.001787 | 43.1038 | 42.2961 | -0.763 | -0.01802 | 42.7 | -0.40383 | 42.8346 | 1.0085 | -0.0095377 | 1.0085 | -0.0095377
255.56 | -1.4851 | 0.006518 | -0.0023588 | 43.0872 | 41.6021 | -0.7464 | -0.017628 | 42.3447 | -0.74253 | 42.5922 | 1.0001 | -0.017537 | 1.0001 | -0.017537
255.58 | -1.8759 | 0.0061455 | -0.0029306 | 43.0649 | 41.189 | -0.7241 | -0.017102 | 42.127 | -0.93793 | 42.4396 | 0.99495 | -0.022152 | 0.99495 | -0.022152
255.6 | -2.2146 | 0.0059593 | -0.0035739 | 43.0736 | 40.859 | -0.7328 | -0.017307 | 41.9663 | -1.1073 | 42.3354 | 0.99116 | -0.026152 | 0.99116 | -0.026152
255.62 | -2.6575 | 0.0055869 | -0.0038599 | 43.025 | 40.3675 | -0.6842 | -0.016159 | 41.6963 | -1.3287 | 42.1392 | 0.98478 | -0.031382 | 0.98478 | -0.031382
255.64 | -2.892 | 0.0054006 | -0.0045032 | 42.9915 | 40.0995 | -0.6507 | -0.015368 | 41.5455 | -1.446 | 42.0275 | 0.98122 | -0.034151 | 0.98122 | -0.034151
255.66 | -3.3609 | 0.0052144 | -0.004932 | 43.0063 | 39.6454 | -0.6655 | -0.015718 | 41.3258 | -1.6805 | 41.886 | 0.97603 | -0.039689 | 0.97603 | -0.039689
255.68 | -3.6215 | 0.0050282 | -0.004932 | 42.9517 | 39.3302 | -0.6109 | -0.014428 | 41.141 | -1.8107 | 41.7445 | 0.97166 | -0.042766 | 0.97166 | -0.042766
255.7 | -3.5172 | 0.0048419 | -0.005075 | 42.8646 | 39.3474 | -0.5238 | -0.012371 | 41.106 | -1.7586 | 41.6922 | 0.97084 | -0.041535 | 0.97084 | -0.041535
255.72 | -3.908 | 0.0048419 | -0.0055039 | 42.9355 | 39.0275 | -0.5947 | -0.014046 | 40.9815 | -1.954 | 41.6328 | 0.9679 | -0.04615 | 0.9679 | -0.04615
255.74 | -4.0123 | 0.0046557 | -0.0057898 | 43.9373 | 39.925 | -0.5965 | -0.014088 | 41.9312 | -2.0061 | 42.5999 | 0.99033 | -0.047381 | 0.99033 | -0.047381
255.76 | -4.1165 | 0.0044695 | -0.0058613 | 43.9058 | 39.7893 | -0.565 | -0.013344 | 41.8476 | -2.0582 | 42.5336 | 0.98835 | -0.048611 | 0.98835 | -0.048611
255.78 | -3.882 | 0.0044695 | -0.0057183 | 42.7513 | 38.8693 | -0.4105 | -0.0096951 | 40.8103 | -1.941 | 41.4573 | 0.96385 | -0.045842 | 0.96385 | -0.045842
255.8 | -3.908 | 0.0042833 | -0.0055039 | 42.6931 | 38.7851 | -0.3523 | -0.0083206 | 40.7391 | -1.954 | 41.3904 | 0.96217 | -0.04615 | 0.96217 | -0.04615
255.82 | -3.5954 | 0.0042833 | -0.005075 | 42.617 | 39.0216 | -0.2762 | -0.0065233 | 40.8193 | -1.7977 | 41.4185 | 0.96407 | -0.042458 | 0.96407 | -0.042458
255.84 | -3.413 | 0.0042833 | -0.004932 | 42.5552 | 39.1422 | -0.2144 | -0.0050637 | 40.8487 | -1.7065 | 41.4175 | 0.96476 | -0.040304 | 0.96476 | -0.040304
255.86 | -3.1004 | 0.0042833 | -0.0045032 | 42.475 | 39.3746 | -0.1342 | -0.0031695 | 40.9248 | -1.5502 | 41.4415 | 0.96656 | -0.036612 | 0.96656 | -0.036612
255.88 | -2.8398 | 0.0042833 | -0.0040028 | 42.4006 | 39.5608 | -0.0598 | -0.0014123 | 40.9807 | -1.4199 | 41.454 | 0.96788 | -0.033536 | 0.96788 | -0.033536
255.9 | -2.7096 | 0.0044695 | -0.003431 | 42.3068 | 39.5972 | 0.034 | 0.00080301 | 40.952 | -1.3548 | 41.4036 | 0.9672 | -0.031997 | 0.9672 | -0.031997
255.92 | -1.9019 | 0.0044695 | -0.003288 | 42.2101 | 40.3082 | 0.1307 | 0.0030869 | 41.2591 | -0.95096 | 41.5761 | 0.97445 | -0.02246 | 0.97445 | -0.02246
255.94 | -1.5632 | 0.0044695 | -0.0025018 | 42.0962 | 40.533 | 0.2446 | 0.0057769 | 41.3146 | -0.78161 | 41.5751 | 0.97576 | -0.01846 | 0.97576 | -0.01846
255.96 | -1.1724 | 0.0046557 | -0.0018584 | 41.937 | 40.7646 | 0.4038 | 0.0095369 | 41.3508 | -0.58621 | 41.5462 | 0.97662 | -0.013845 | 0.97662 | -0.013845
255.98 | -0.65134 | 0.0048419 | -0.00092922 | 41.7521 | 41.1008 | 0.5887 | 0.013904 | 41.4264 | -0.32567 | 41.535 | 0.9784 | -0.0076917 | 0.9784 | -0.0076917
256 | 0.28659 | 0.0052144 | -0.00014296 | 41.6703 | 41.9569 | 0.6705 | 0.015836 | 41.8136 | 0.1433 | 41.7658 | 0.98755 | 0.0033843 | 0.98755 | 0.0033843
256.02 | 0.44291 | 0.0055869 | 0.00014296 | 41.6467 | 42.0896 | 0.6941 | 0.016393 | 41.8682 | 0.22146 | 41.7943 | 0.98884 | 0.0052303 | 0.98884 | 0.0052303
256.04 | 1.0421 | 0.0057731 | 0.0010722 | 41.5587 | 42.6008 | 0.7821 | 0.018472 | 42.0798 | 0.52107 | 41.9061 | 0.99384 | 0.012307 | 0.99384 | 0.012307
256.06 | 1.5111 | 0.0061455 | 0.0015011 | 41.6016 | 43.1127 | 0.7392 | 0.017458 | 42.3572 | 0.75556 | 42.1053 | 1.0004 | 0.017845 | 1.0004 | 0.017845
256.08 | 1.7456 | 0.0063318 | 0.0019299 | 41.5992 | 43.3448 | 0.7416 | 0.017515 | 42.472 | 0.8728 | 42.1811 | 1.0031 | 0.020614 | 1.0031 | 0.020614
256.1 | 2.3188 | 0.006518 | 0.0027162 | 41.6313 | 43.9501 | 0.7095 | 0.016757 | 42.7907 | 1.1594 | 42.4042 | 1.0106 | 0.027382 | 1.0106 | 0.027382
256.12 | 2.7617 | 0.0068905 | 0.0030736 | 41.6269 | 44.3886 | 0.7139 | 0.016861 | 43.0077 | 1.3808 | 42.5475 | 1.0158 | 0.032613 | 1.0158 | 0.032613
256.14 | 2.892 | 0.0070767 | 0.003431 | 41.7178 | 44.6098 | 0.623 | 0.014714 | 43.1638 | 1.446 | 42.6818 | 1.0194 | 0.034151 | 1.0194 | 0.034151
256.16 | 3.4391 | 0.0072629 | 0.0040028 | 41.6652 | 45.1043 | 0.6756 | 0.015956 | 43.3847 | 1.7195 | 42.8116 | 1.0247 | 0.040612 | 1.0247 | 0.040612
256.18 | 3.7778 | 0.0074491 | 0.0041458 | 41.7256 | 45.5034 | 0.6152 | 0.01453 | 43.6145 | 1.8889 | 42.9849 | 1.0301 | 0.044612 | 1.0301 | 0.044612
256.2 | 3.882 | 0.0076354 | 0.0044317 | 41.764 | 45.646 | 0.5768 | 0.013623 | 43.705 | 1.941 | 43.058 | 1.0322 | 0.045842 | 1.0322 | 0.045842
256.22 | 3.9862 | 0.0076354 | 0.0046461 | 41.807 | 45.7932 | 0.5338 | 0.012607 | 43.8001 | 1.9931 | 43.1357 | 1.0345 | 0.047073 | 1.0345 | 0.047073
256.24 | 4.0644 | 0.0080078 | 0.004932 | 41.8193 | 45.8837 | 0.5215 | 0.012317 | 43.8515 | 2.0322 | 43.1741 | 1.0357 | 0.047996 | 1.0357 | 0.047996
256.26 | 4.1425 | 0.0081941 | 0.005075 | 41.8797 | 46.0222 | 0.4611 | 0.01089 | 43.951 | 2.0713 | 43.2605 | 1.038 | 0.048919 | 1.038 | 0.048919
256.28 | 3.7257 | 0.0081941 | 0.0047891 | 42.0757 | 45.8014 | 0.2651 | 0.0062611 | 43.9385 | 1.8628 | 43.3176 | 1.0377 | 0.043996 | 1.0377 | 0.043996
256.3 | 3.7517 | 0.0083803 | 0.0045746 | 41.0789 | 44.8306 | 0.2619 | 0.0061855 | 42.9548 | 1.8759 | 42.3295 | 1.0145 | 0.044304 | 1.0145 | 0.044304
256.32 | 3.6736 | 0.0083803 | 0.0046461 | 42.1287 | 45.8023 | 0.2121 | 0.0050094 | 43.9655 | 1.8368 | 43.3532 | 1.0384 | 0.043381 | 1.0384 | 0.043381
256.34 | 3.5172 | 0.0083803 | 0.0044317 | 42.1837 | 45.7009 | 0.1571 | 0.0037104 | 43.9423 | 1.7586 | 43.3561 | 1.0378 | 0.041535 | 1.0378 | 0.041535
256.36 | 3.0222 | 0.0083803 | 0.0035739 | 42.3408 | 45.363 | 0 | 0 | 43.8519 | 1.5111 | 43.3482 | 1.0357 | 0.035689 | 1.0357 | 0.035689
256.38 | 2.7617 | 0.0083803 | 0.003288 | 42.4023 | 45.164 | -0.0615 | -0.0014525 | 43.7831 | 1.3808 | 43.3229 | 1.0341 | 0.032613 | 1.0341 | 0.032613
256.4 | 2.3969 | 0.0083803 | 0.0026447 | 42.5361 | 44.933 | -0.1953 | -0.0046126 | 43.7346 | 1.1985 | 43.3351 | 1.0329 | 0.028305 | 1.0329 | 0.028305
256.42 | 1.7456 | 0.0081941 | 0.0022158 | 42.6336 | 44.3792 | -0.2928 | -0.0069153 | 43.5064 | 0.8728 | 43.2155 | 1.0275 | 0.020614 | 1.0275 | 0.020614
256.44 | 1.6414 | 0.0081941 | 0.001787 | 42.6748 | 44.3162 | -0.334 | -0.0078884 | 43.4955 | 0.82069 | 43.2219 | 1.0273 | 0.019383 | 1.0273 | 0.019383
256.46 | 1.0161 | 0.0080078 | 0.0012151 | 42.7747 | 43.7908 | -0.4339 | -0.010248 | 43.2827 | 0.50805 | 43.1134 | 1.0222 | 0.011999 | 1.0222 | 0.011999
256.48 | 0.52107 | 0.0078216 | 0.00028591 | 42.9238 | 43.4449 | -0.583 | -0.013769 | 43.1843 | 0.26054 | 43.0975 | 1.0199 | 0.0061533 | 1.0199 | 0.0061533
256.5 | -0.052107 | 0.0074491 | -0.00042887 | 43.0649 | 43.0128 | -0.7241 | -0.017102 | 43.0388 | -0.026054 | 43.0475 | 1.0165 | -0.00061533 | 1.0165 | -0.00061533
256.52 | -0.44291 | 0.0072629 | -0.00092922 | 43.0889 | 42.646 | -0.7481 | -0.017669 | 42.8674 | -0.22146 | 42.9413 | 1.0124 | -0.0052303 | 1.0124 | -0.0052303
256.54 | -1.0161 | 0.0070767 | -0.001644 | 43.0779 | 42.0618 | -0.7371 | -0.017409 | 42.5699 | -0.50805 | 42.7392 | 1.0054 | -0.011999 | 1.0054 | -0.011999
256.56 | -1.4851 | 0.0067042 | -0.0024303 | 43.1611 | 41.676 | -0.8203 | -0.019374 | 42.4186 | -0.74253 | 42.6661 | 1.0018 | -0.017537 | 1.0018 | -0.017537
256.58 | -2.0061 | 0.006518 | -0.0027162 | 43.0902 | 41.0841 | -0.7494 | -0.017699 | 42.0871 | -1.0031 | 42.4215 | 0.99401 | -0.02369 | 0.99401 | -0.02369
256.6 | -2.1885 | 0.0061455 | -0.003431 | 43.0571 | 40.8686 | -0.7163 | -0.016917 | 41.9628 | -1.0943 | 42.3276 | 0.99107 | -0.025844 | 0.99107 | -0.025844
256.62 | -2.8659 | 0.0059593 | -0.0040028 | 43.0914 | 40.2255 | -0.7506 | -0.017728 | 41.6584 | -1.433 | 42.1361 | 0.98388 | -0.033843 | 0.98388 | -0.033843
256.64 | -2.892 | 0.0055869 | -0.0041458 | 42.9496 | 40.0576 | -0.6088 | -0.014379 | 41.5036 | -1.446 | 41.9856 | 0.98023 | -0.034151 | 0.98023 | -0.034151
256.66 | -3.0743 | 0.0054006 | -0.0046461 | 42.9674 | 39.8931 | -0.6266 | -0.014799 | 41.4302 | -1.5372 | 41.9426 | 0.97849 | -0.036305 | 0.97849 | -0.036305
256.68 | -3.4651 | 0.0054006 | -0.005075 | 42.9442 | 39.4791 | -0.6034 | -0.014251 | 41.2116 | -1.7326 | 41.7892 | 0.97333 | -0.04092 | 0.97333 | -0.04092
256.7 | -4.1686 | 0.0052144 | -0.005218 | 42.9868 | 38.8182 | -0.646 | -0.015257 | 40.9025 | -2.0843 | 41.5973 | 0.96603 | -0.049227 | 0.96603 | -0.049227
256.72 | -3.9602 | 0.0050282 | -0.005218 | 42.8646 | 38.9044 | -0.5238 | -0.012371 | 40.8845 | -1.9801 | 41.5445 | 0.96561 | -0.046765 | 0.96561 | -0.046765
256.74 | -4.0383 | 0.0048419 | -0.0055039 | 42.7617 | 38.7234 | -0.4209 | -0.0099408 | 40.7425 | -2.0192 | 41.4156 | 0.96225 | -0.047688 | 0.96225 | -0.047688
256.76 | -3.7257 | 0.0046557 | -0.0056468 | 42.6927 | 38.967 | -0.3519 | -0.0083111 | 40.8299 | -1.8628 | 41.4508 | 0.96431 | -0.043996 | 0.96431 | -0.043996
256.78 | -3.6996 | 0.0046557 | -0.0056468 | 43.6522 | 39.9526 | -0.3114 | -0.0073546 | 41.8024 | -1.8498 | 42.419 | 0.98728 | -0.043689 | 0.98728 | -0.043689
256.8 | -3.8559 | 0.0044695 | -0.0056468 | 42.6216 | 38.7657 | -0.2808 | -0.0066319 | 40.6936 | -1.928 | 41.3363 | 0.9611 | -0.045535 | 0.9611 | -0.045535
256.82 | -3.6215 | 0.0042833 | -0.0053609 | 42.5128 | 38.8913 | -0.172 | -0.0040623 | 40.7021 | -1.8107 | 41.3056 | 0.9613 | -0.042766 | 0.9613 | -0.042766
256.84 | -3.3609 | 0.0042833 | -0.004932 | 42.3525 | 38.9916 | -0.0117 | -0.00027633 | 40.672 | -1.6805 | 41.2322 | 0.96059 | -0.039689 | 0.96059 | -0.039689
256.86 | -3.1264 | 0.0042833 | -0.0045746 | 42.2662 | 39.1398 | 0.0746 | 0.0017619 | 40.703 | -1.5632 | 41.2241 | 0.96132 | -0.03692 | 0.96132 | -0.03692
256.88 | -2.8138 | 0.0042833 | -0.0040028 | 42.1899 | 39.3761 | 0.1509 | 0.0035639 | 40.783 | -1.4069 | 41.252 | 0.96321 | -0.033228 | 0.96321 | -0.033228
256.9 | -2.2667 | 0.0044695 | -0.003431 | 42.0639 | 39.7972 | 0.2769 | 0.0065398 | 40.9306 | -1.1333 | 41.3083 | 0.96669 | -0.026767 | 0.96669 | -0.026767
256.92 | -1.7977 | 0.0044695 | -0.0030021 | 41.9292 | 40.1315 | 0.4116 | 0.0097211 | 41.0303 | -0.89885 | 41.33 | 0.96905 | -0.021229 | 0.96905 | -0.021229
256.94 | -1.5372 | 0.0044695 | -0.0025018 | 41.8565 | 40.3193 | 0.4843 | 0.011438 | 41.0879 | -0.76858 | 41.3441 | 0.97041 | -0.018152 | 0.97041 | -0.018152
256.96 | -1.0943 | 0.0046557 | -0.001787 | 41.7466 | 40.6523 | 0.5942 | 0.014034 | 41.1995 | -0.54713 | 41.3818 | 0.97304 | -0.012922 | 0.97304 | -0.012922
256.98 | -0.49502 | 0.0050282 | -0.00085775 | 41.5376 | 41.0426 | 0.8032 | 0.01897 | 41.2901 | -0.24751 | 41.3726 | 0.97518 | -0.0058457 | 0.97518 | -0.0058457
257 | 0.28659 | 0.0054006 | -0.00028591 | 42.4946 | 42.7812 | 0.8462 | 0.019985 | 42.6379 | 0.1433 | 42.5901 | 1.007 | 0.0033843 | 1.007 | 0.0033843
257.02 | 0.49502 | 0.0055869 | 0.00014296 | 41.4934 | 41.9884 | 0.8474 | 0.020014 | 41.7409 | 0.24751 | 41.6584 | 0.98583 | 0.0058457 | 0.98583 | 0.0058457
257.04 | 1.2506 | 0.0055869 | 0.0010722 | 41.4255 | 42.6761 | 0.9153 | 0.021617 | 42.0508 | 0.62529 | 41.8424 | 0.99315 | 0.014768 | 0.99315 | 0.014768
257.06 | 1.3548 | 0.0059593 | 0.001644 | 41.4575 | 42.8123 | 0.8833 | 0.020862 | 42.1349 | 0.6774 | 41.9091 | 0.99514 | 0.015999 | 0.99514 | 0.015999
257.08 | 1.9019 | 0.0063318 | 0.0020729 | 41.467 | 43.3689 | 0.8738 | 0.020637 | 42.418 | 0.95096 | 42.101 | 1.0018 | 0.02246 | 1.0018 | 0.02246
257.1 | 2.3709 | 0.0067042 | 0.0027162 | 41.4409 | 43.8118 | 0.8999 | 0.021254 | 42.6263 | 1.1854 | 42.2312 | 1.0067 | 0.027998 | 1.0067 | 0.027998
257.12 | 2.8659 | 0.0068905 | 0.0031451 | 41.4938 | 44.3597 | 0.847 | 0.020004 | 42.9268 | 1.433 | 42.4491 | 1.0138 | 0.033843 | 1.0138 | 0.033843
257.14 | 3.1264 | 0.0070767 | 0.0036454 | 41.5463 | 44.6727 | 0.7945 | 0.018764 | 43.1095 | 1.5632 | 42.5884 | 1.0182 | 0.03692 | 1.0182 | 0.03692
257.16 | 3.3349 | 0.0072629 | 0.0039313 | 41.6036 | 44.9385 | 0.7372 | 0.017411 | 43.271 | 1.6674 | 42.7152 | 1.022 | 0.039381 | 1.022 | 0.039381
257.18 | 3.6475 | 0.0076354 | 0.0042887 | 41.74 | 45.3875 | 0.6008 | 0.01419 | 43.5638 | 1.8238 | 42.9558 | 1.0289 | 0.043073 | 1.0289 | 0.043073
257.2 | 3.7257 | 0.0078216 | 0.0045746 | 41.7897 | 45.5154 | 0.5511 | 0.013016 | 43.6525 | 1.8628 | 43.0316 | 1.031 | 0.043996 | 1.031 | 0.043996
257.22 | 3.9862 | 0.0080078 | 0.004932 | 41.8102 | 45.7964 | 0.5306 | 0.012532 | 43.8033 | 1.9931 | 43.1389 | 1.0345 | 0.047073 | 1.0345 | 0.047073
257.24 | 4.4031 | 0.0081941 | 0.005075 | 41.8668 | 46.2699 | 0.474 | 0.011195 | 44.0683 | 2.2015 | 43.3345 | 1.0408 | 0.051996 | 1.0408 | 0.051996
257.26 | 4.0123 | 0.0081941 | 0.004932 | 42.037 | 46.0493 | 0.3038 | 0.0071751 | 44.0431 | 2.0061 | 43.3744 | 1.0402 | 0.047381 | 1.0402 | 0.047381
257.28 | 4.0383 | 0.0083803 | 0.0047891 | 42.0542 | 46.0925 | 0.2866 | 0.0067689 | 44.0734 | 2.0192 | 43.4003 | 1.0409 | 0.047688 | 1.0409 | 0.047688
257.3 | 3.7778 | 0.0083803 | 0.0047891 | 42.1306 | 45.9084 | 0.2102 | 0.0049645 | 44.0195 | 1.8889 | 43.3899 | 1.0396 | 0.044612 | 1.0396 | 0.044612
257.32 | 3.7257 | 0.0085665 | 0.0044317 | 42.2053 | 45.931 | 0.1355 | 0.0032002 | 44.0681 | 1.8628 | 43.4472 | 1.0408 | 0.043996 | 1.0408 | 0.043996
257.34 | 3.2828 | 0.0085665 | 0.0043602 | 42.2704 | 45.5532 | 0.0704 | 0.0016627 | 43.9118 | 1.6414 | 43.3647 | 1.0371 | 0.038766 | 1.0371 | 0.038766
257.36 | 3.1785 | 0.0085665 | 0.0042887 | 42.3477 | 45.5262 | -0.0069 | -0.00016296 | 43.937 | 1.5893 | 43.4072 | 1.0377 | 0.037535 | 1.0377 | 0.037535
257.38 | 2.8659 | 0.0085665 | 0.0037169 | 42.5053 | 45.3712 | -0.1645 | -0.0038851 | 43.9383 | 1.433 | 43.4606 | 1.0377 | 0.033843 | 1.0377 | 0.033843
257.4 | 2.423 | 0.0085665 | 0.0030021 | 42.6245 | 45.0475 | -0.2837 | -0.0067004 | 43.836 | 1.2115 | 43.4322 | 1.0353 | 0.028613 | 1.0353 | 0.028613
257.42 | 2.0582 | 0.0085665 | 0.0022158 | 42.7699 | 44.8281 | -0.4291 | -0.010134 | 43.799 | 1.0291 | 43.456 | 1.0344 | 0.024306 | 1.0344 | 0.024306
257.44 | 1.433 | 0.0083803 | 0.0015011 | 42.9349 | 44.3679 | -0.5941 | -0.014031 | 43.6514 | 0.71648 | 43.4126 | 1.031 | 0.016922 | 1.031 | 0.016922
257.46 | 1.0421 | 0.0080078 | 0.00092922 | 43.0342 | 44.0763 | -0.6934 | -0.016377 | 43.5553 | 0.52107 | 43.3816 | 1.0287 | 0.012307 | 1.0287 | 0.012307
257.48 | 0.78161 | 0.0080078 | 0.00042887 | 43.0889 | 43.8705 | -0.7481 | -0.017669 | 43.4797 | 0.3908 | 43.3494 | 1.0269 | 0.00923 | 1.0269 | 0.00923
257.5 | 0.026054 | 0.0076354 | -0.00028591 | 43.222 | 43.2481 | -0.8812 | -0.020812 | 43.235 | 0.013027 | 43.2307 | 1.0211 | 0.00030767 | 1.0211 | 0.00030767
257.52 | -0.20843 | 0.0072629 | -0.0010722 | 43.2115 | 43.0031 | -0.8707 | -0.020564 | 43.1073 | -0.10421 | 43.142 | 1.0181 | -0.0024613 | 1.0181 | -0.0024613
257.54 | -1.0421 | 0.0070767 | -0.001644 | 43.1815 | 42.1394 | -0.8407 | -0.019856 | 42.6604 | -0.52107 | 42.8341 | 1.0075 | -0.012307 | 1.0075 | -0.012307
257.56 | -1.3808 | 0.0067042 | -0.0025018 | 43.2554 | 41.8746 | -0.9146 | -0.021601 | 42.565 | -0.69042 | 42.7951 | 1.0053 | -0.016306 | 1.0053 | -0.016306
257.58 | -2.0061 | 0.006518 | -0.0028592 | 43.2293 | 41.2232 | -0.8885 | -0.020984 | 42.2262 | -1.0031 | 42.5606 | 0.99729 | -0.02369 | 0.99729 | -0.02369
257.6 | -2.1885 | 0.0063318 | -0.003288 | 43.1575 | 40.969 | -0.8167 | -0.019289 | 42.0632 | -1.0943 | 42.428 | 0.99344 | -0.025844 | 0.99344 | -0.025844
257.62 | -2.6054 | 0.0059593 | -0.0041458 | 43.2154 | 40.61 | -0.8746 | -0.020656 | 41.9127 | -1.3027 | 42.3469 | 0.98989 | -0.030767 | 0.98989 | -0.030767
257.64 | -3.1004 | 0.0057731 | -0.0041458 | 43.0835 | 39.9831 | -0.7427 | -0.017541 | 41.5333 | -1.5502 | 42.05 | 0.98093 | -0.036612 | 0.98093 | -0.036612
257.66 | -3.3349 | 0.0055869 | -0.0046461 | 43.0619 | 39.727 | -0.7211 | -0.017031 | 41.3945 | -1.6674 | 41.9503 | 0.97765 | -0.039381 | 0.97765 | -0.039381
257.68 | -3.5694 | 0.0054006 | -0.005075 | 43.1013 | 39.5319 | -0.7605 | -0.017961 | 41.3166 | -1.7847 | 41.9115 | 0.97581 | -0.04215 | 0.97581 | -0.04215
257.7 | -3.7257 | 0.0050282 | -0.0053609 | 43.031 | 39.3053 | -0.6902 | -0.016301 | 41.1682 | -1.8628 | 41.7891 | 0.9723 | -0.043996 | 0.9723 | -0.043996
257.72 | -3.8038 | 0.0050282 | -0.0053609 | 43.9102 | 40.1064 | -0.5694 | -0.013448 | 42.0083 | -1.9019 | 42.6423 | 0.99215 | -0.044919 | 0.99215 | -0.044919
257.74 | -3.8559 | 0.0048419 | -0.0055039 | 42.8616 | 39.0057 | -0.5208 | -0.0123 | 40.9336 | -1.928 | 41.5763 | 0.96677 | -0.045535 | 0.96677 | -0.045535
257.76 | -3.9602 | 0.0046557 | -0.0059327 | 43.8812 | 39.921 | -0.5404 | -0.012763 | 41.9011 | -1.9801 | 42.5611 | 0.98962 | -0.046765 | 0.98962 | -0.046765
257.78 | -4.0123 | 0.0044695 | -0.0057898 | 43.7727 | 39.7604 | -0.4319 | -0.010201 | 41.7666 | -2.0061 | 42.4353 | 0.98644 | -0.047381 | 0.98644 | -0.047381
257.8 | -3.6215 | 0.0044695 | -0.0055039 | 42.681 | 39.0595 | -0.3402 | -0.0080348 | 40.8703 | -1.8107 | 41.4738 | 0.96527 | -0.042766 | 0.96527 | -0.042766
257.82 | -3.5954 | 0.0042833 | -0.005218 | 42.6249 | 39.0295 | -0.2841 | -0.0067098 | 40.8272 | -1.7977 | 41.4264 | 0.96425 | -0.042458 | 0.96425 | -0.042458
257.84 | -3.387 | 0.0042833 | -0.0047891 | 42.5017 | 39.1147 | -0.1609 | -0.0038001 | 40.8082 | -1.6935 | 41.3727 | 0.9638 | -0.039997 | 0.9638 | -0.039997
257.86 | -3.1525 | 0.0042833 | -0.0045032 | 42.4365 | 39.284 | -0.0957 | -0.0022602 | 40.8603 | -1.5762 | 41.3857 | 0.96503 | -0.037228 | 0.96503 | -0.037228
257.88 | -2.8398 | 0.0042833 | -0.0040028 | 42.3234 | 39.4836 | 0.0174 | 0.00041095 | 40.9035 | -1.4199 | 41.3768 | 0.96605 | -0.033536 | 0.96605 | -0.033536
257.9 | -2.3709 | 0.0042833 | -0.003431 | 42.2164 | 39.8455 | 0.1244 | 0.0029381 | 41.031 | -1.1854 | 41.4261 | 0.96906 | -0.027998 | 0.96906 | -0.027998
257.92 | -2.2927 | 0.0044695 | -0.0028592 | 42.116 | 39.8233 | 0.2248 | 0.0053093 | 40.9696 | -1.1464 | 41.3518 | 0.96762 | -0.027075 | 0.96762 | -0.027075
257.94 | -1.5372 | 0.0044695 | -0.0023588 | 42.0062 | 40.469 | 0.3346 | 0.0079025 | 41.2376 | -0.76858 | 41.4938 | 0.97395 | -0.018152 | 0.97395 | -0.018152
257.96 | -1.1464 | 0.0046557 | -0.0019299 | 41.9383 | 40.7919 | 0.4025 | 0.0095062 | 41.3651 | -0.57318 | 41.5562 | 0.97696 | -0.013537 | 0.97696 | -0.013537
257.98 | -0.65134 | 0.0048419 | -0.0010722 | 41.7331 | 41.0818 | 0.6077 | 0.014353 | 41.4074 | -0.32567 | 41.516 | 0.97796 | -0.0076917 | 0.97796 | -0.0076917
258 | -0.052107 | 0.0052144 | -0.00014296 | 41.6013 | 41.5492 | 0.7395 | 0.017465 | 41.5752 | -0.026054 | 41.5839 | 0.98192 | -0.00061533 | 0.98192 | -0.00061533
258.02 | 0.49502 | 0.0054006 | 0.00014296 | 41.5661 | 42.0611 | 0.7747 | 0.018297 | 41.8136 | 0.24751 | 41.7311 | 0.98755 | 0.0058457 | 0.98755 | 0.0058457
258.04 | 0.93793 | 0.0057731 | 0.0010007 | 41.507 | 42.4449 | 0.8338 | 0.019693 | 41.976 | 0.46897 | 41.8196 | 0.99138 | 0.011076 | 0.99138 | 0.011076
258.06 | 1.6414 | 0.0061455 | 0.0015011 | 41.5637 | 43.2051 | 0.7771 | 0.018353 | 42.3844 | 0.82069 | 42.1108 | 1.001 | 0.019383 | 1.001 | 0.019383
258.08 | 1.6674 | 0.0063318 | 0.0020729 | 41.619 | 43.2864 | 0.7218 | 0.017047 | 42.4527 | 0.83372 | 42.1748 | 1.0026 | 0.019691 | 1.0026 | 0.019691
258.1 | 2.5793 | 0.0067042 | 0.0027877 | 41.5613 | 44.1406 | 0.7795 | 0.01841 | 42.851 | 1.2897 | 42.4211 | 1.012 | 0.030459 | 1.012 | 0.030459
258.12 | 2.6835 | 0.0070767 | 0.0031451 | 41.7325 | 44.416 | 0.6083 | 0.014367 | 43.0743 | 1.3418 | 42.627 | 1.0173 | 0.03169 | 1.0173 | 0.03169
258.14 | 3.5172 | 0.0072629 | 0.0037884 | 41.6442 | 45.1614 | 0.6966 | 0.016452 | 43.4028 | 1.7586 | 42.8166 | 1.0251 | 0.041535 | 1.0251 | 0.041535
258.16 | 3.413 | 0.0074491 | 0.0040028 | 41.8137 | 45.2267 | 0.5271 | 0.012449 | 43.5202 | 1.7065 | 42.9514 | 1.0279 | 0.040304 | 1.0279 | 0.040304
258.18 | 3.5433 | 0.0078216 | 0.0041458 | 41.8866 | 45.4299 | 0.4542 | 0.010727 | 43.6582 | 1.7716 | 43.0677 | 1.0311 | 0.041843 | 1.0311 | 0.041843
258.2 | 3.7257 | 0.0078216 | 0.0047891 | 41.8367 | 45.5624 | 0.5041 | 0.011906 | 43.6995 | 1.8628 | 43.0786 | 1.0321 | 0.043996 | 1.0321 | 0.043996
258.22 | 4.0904 | 0.0080078 | 0.004932 | 40.8644 | 44.9548 | 0.4764 | 0.011252 | 42.9096 | 2.0452 | 42.2279 | 1.0134 | 0.048304 | 1.0134 | 0.048304
258.24 | 3.6996 | 0.0080078 | 0.005075 | 41.971 | 45.6706 | 0.3698 | 0.0087339 | 43.8208 | 1.8498 | 43.2042 | 1.035 | 0.043689 | 1.035 | 0.043689
258.26 | 4.1946 | 0.0083803 | 0.004932 | 42.0425 | 46.2371 | 0.2983 | 0.0070452 | 44.1398 | 2.0973 | 43.4407 | 1.0425 | 0.049534 | 1.0425 | 0.049534
258.28 | 3.8559 | 0.0083803 | 0.0047891 | 42.0857 | 45.9416 | 0.2551 | 0.0060249 | 44.0137 | 1.928 | 43.371 | 1.0395 | 0.045535 | 1.0395 | 0.045535
258.3 | 3.7778 | 0.0083803 | 0.0047891 | 42.1746 | 45.9524 | 0.1662 | 0.0039253 | 44.0635 | 1.8889 | 43.4339 | 1.0407 | 0.044612 | 1.0407 | 0.044612
258.32 | 3.7778 | 0.0085665 | 0.0045032 | 42.2206 | 45.9984 | 0.1202 | 0.0028389 | 44.1095 | 1.8889 | 43.4799 | 1.0418 | 0.044612 | 1.0418 | 0.044612
258.34 | 3.3349 | 0.0085665 | 0.0041458 | 42.2878 | 45.6227 | 0.053 | 0.0012517 | 43.9552 | 1.6674 | 43.3994 | 1.0381 | 0.039381 | 1.0381 | 0.039381
258.36 | 3.1264 | 0.0085665 | 0.0042172 | 42.2945 | 45.4209 | 0.0463 | 0.0010935 | 43.8577 | 1.5632 | 43.3366 | 1.0358 | 0.03692 | 1.0358 | 0.03692
258.38 | 2.7356 | 0.0085665 | 0.0037169 | 42.3747 | 45.1103 | -0.0339 | -0.00080065 | 43.7425 | 1.3678 | 43.2866 | 1.0331 | 0.032305 | 1.0331 | 0.032305
258.4 | 2.5012 | 0.0085665 | 0.0028592 | 42.5699 | 45.0711 | -0.2291 | -0.0054109 | 43.8205 | 1.2506 | 43.4036 | 1.0349 | 0.029536 | 1.0349 | 0.029536
258.42 | 2.0843 | 0.0083803 | 0.0022158 | 42.6655 | 44.7498 | -0.3247 | -0.0076687 | 43.7076 | 1.0421 | 43.3603 | 1.0323 | 0.024613 | 1.0323 | 0.024613
258.44 | 1.6153 | 0.0081941 | 0.0013581 | 42.8826 | 44.4979 | -0.5418 | -0.012796 | 43.6903 | 0.80766 | 43.421 | 1.0319 | 0.019075 | 1.0319 | 0.019075
258.46 | 1.0161 | 0.0080078 | 0.0010722 | 42.9121 | 43.9282 | -0.5713 | -0.013493 | 43.4201 | 0.50805 | 43.2508 | 1.0255 | 0.011999 | 1.0255 | 0.011999
258.48 | 0.54713 | 0.0078216 | 0.00028591 | 43.033 | 43.5801 | -0.6922 | -0.016348 | 43.3066 | 0.27356 | 43.2154 | 1.0228 | 0.006461 | 1.0228 | 0.006461
258.5 | 0.26054 | 0.0076354 | -0.00042887 | 43.1376 | 43.3981 | -0.7968 | -0.018819 | 43.2679 | 0.13027 | 43.2244 | 1.0219 | 0.0030767 | 1.0219 | 0.0030767
258.52 | -0.46897 | 0.0072629 | -0.0010722 | 43.1455 | 42.6765 | -0.8047 | -0.019005 | 42.911 | -0.23448 | 42.9892 | 1.0135 | -0.005538 | 1.0135 | -0.005538
258.54 | -0.99004 | 0.0068905 | -0.001787 | 43.1166 | 42.1266 | -0.7758 | -0.018323 | 42.6216 | -0.49502 | 42.7866 | 1.0066 | -0.011691 | 1.0066 | -0.011691
258.56 | -1.4069 | 0.006518 | -0.0025018 | 43.0583 | 41.6514 | -0.7175 | -0.016946 | 42.3549 | -0.70345 | 42.5893 | 1.0003 | -0.016614 | 1.0003 | -0.016614
258.58 | -1.7195 | 0.0063318 | -0.0028592 | 43.0223 | 41.3028 | -0.6815 | -0.016096 | 42.1625 | -0.85977 | 42.4491 | 0.99579 | -0.020306 | 0.99579 | -0.020306
258.6 | -2.3188 | 0.0061455 | -0.0035739 | 43.0805 | 40.7617 | -0.7397 | -0.01747 | 41.9211 | -1.1594 | 42.3076 | 0.99009 | -0.027382 | 0.99009 | -0.027382
258.62 | -2.6835 | 0.0057731 | -0.0040028 | 43.0685 | 40.385 | -0.7277 | -0.017187 | 41.7267 | -1.3418 | 42.174 | 0.9855 | -0.03169 | 0.9855 | -0.03169
258.64 | -2.6835 | 0.0055869 | -0.0042887 | 43.0088 | 40.3253 | -0.668 | -0.015777 | 41.667 | -1.3418 | 42.1143 | 0.98409 | -0.03169 | 0.98409 | -0.03169
258.66 | -3.2567 | 0.0054006 | -0.0047891 | 43.031 | 39.7743 | -0.6902 | -0.016301 | 41.4026 | -1.6284 | 41.9454 | 0.97784 | -0.038458 | 0.97784 | -0.038458
258.68 | -3.7778 | 0.0050282 | -0.005218 | 43.0551 | 39.2773 | -0.7143 | -0.01687 | 41.1662 | -1.8889 | 41.7958 | 0.97226 | -0.044612 | 0.97226 | -0.044612
258.7 | -3.882 | 0.0048419 | -0.005218 | 42.9398 | 39.0578 | -0.599 | -0.014147 | 40.9988 | -1.941 | 41.6458 | 0.9683 | -0.045842 | 0.9683 | -0.045842
258.72 | -3.7257 | 0.0048419 | -0.0053609 | 42.7747 | 39.049 | -0.4339 | -0.010248 | 40.9119 | -1.8628 | 41.5328 | 0.96625 | -0.043996 | 0.96625 | -0.043996
258.74 | -4.0383 | 0.0046557 | -0.0059327 | 42.822 | 38.7837 | -0.4812 | -0.011365 | 40.8028 | -2.0192 | 41.4759 | 0.96368 | -0.047688 | 0.96368 | -0.047688
258.76 | -4.1425 | 0.0044695 | -0.0059327 | 42.7315 | 38.589 | -0.3907 | -0.0092275 | 40.6602 | -2.0713 | 41.3507 | 0.96031 | -0.048919 | 0.96031 | -0.048919
258.78 | -3.8559 | 0.0044695 | -0.0056468 | 42.6151 | 38.7592 | -0.2743 | -0.0064784 | 40.6871 | -1.928 | 41.3298 | 0.96094 | -0.045535 | 0.96094 | -0.045535
258.8 | -3.6215 | 0.0044695 | -0.005075 | 42.4973 | 38.8758 | -0.1565 | -0.0036962 | 40.6866 | -1.8107 | 41.2901 | 0.96093 | -0.042766 | 0.96093 | -0.042766
258.82 | -3.5694 | 0.0042833 | -0.0051465 | 42.5005 | 38.9311 | -0.1597 | -0.0037718 | 40.7158 | -1.7847 | 41.3107 | 0.96162 | -0.04215 | 0.96162 | -0.04215
258.84 | -3.413 | 0.0042833 | -0.004932 | 42.464 | 39.051 | -0.1232 | -0.0029097 | 40.7575 | -1.7065 | 41.3263 | 0.96261 | -0.040304 | 0.96261 | -0.040304
258.86 | -3.1525 | 0.0042833 | -0.0043602 | 42.3032 | 39.1507 | 0.0376 | 0.00088803 | 40.727 | -1.5762 | 41.2524 | 0.96188 | -0.037228 | 0.96188 | -0.037228
258.88 | -2.7877 | 0.0042833 | -0.0038599 | 42.2089 | 39.4212 | 0.1319 | 0.0031152 | 40.815 | -1.3939 | 41.2797 | 0.96396 | -0.03292 | 0.96396 | -0.03292
258.9 | -2.423 | 0.0042833 | -0.003431 | 42.1245 | 39.7015 | 0.2163 | 0.0051085 | 40.913 | -1.2115 | 41.3168 | 0.96628 | -0.028613 | 0.96628 | -0.028613
258.92 | -2.0322 | 0.0042833 | -0.0027877 | 41.9476 | 39.9154 | 0.3932 | 0.0092866 | 40.9315 | -1.0161 | 41.2702 | 0.96672 | -0.023998 | 0.96672 | -0.023998
258.94 | -1.8759 | 0.0044695 | -0.0022158 | 41.8842 | 40.0083 | 0.4566 | 0.010784 | 40.9463 | -0.93793 | 41.2589 | 0.96706 | -0.022152 | 0.96706 | -0.022152
258.96 | -1.0161 | 0.0044695 | -0.0019299 | 41.7621 | 40.746 | 0.5787 | 0.013668 | 41.2541 | -0.50805 | 41.4234 | 0.97433 | -0.011999 | 0.97433 | -0.011999
258.98 | -0.65134 | 0.0046557 | -0.0012151 | 41.6672 | 41.0159 | 0.6736 | 0.015909 | 41.3415 | -0.32567 | 41.4501 | 0.9764 | -0.0076917 | 0.9764 | -0.0076917
259 | -0.052107 | 0.0048419 | -0.00014296 | 41.4562 | 41.4041 | 0.8846 | 0.020892 | 41.4301 | -0.026054 | 41.4388 | 0.97849 | -0.00061533 | 0.97849 | -0.00061533
259.02 | 0.70345 | 0.0054006 | 0.00035739 | 41.3646 | 42.068 | 0.9762 | 0.023056 | 41.7163 | 0.35172 | 41.5991 | 0.98525 | 0.008307 | 0.98525 | 0.008307
259.04 | 0.57318 | 0.0055869 | 0.00071479 | 41.3959 | 41.9691 | 0.9449 | 0.022317 | 41.6825 | 0.28659 | 41.587 | 0.98445 | 0.0067687 | 0.98445 | 0.0067687
259.06 | 1.5111 | 0.0057731 | 0.001787 | 41.3146 | 42.8257 | 1.0262 | 0.024237 | 42.0702 | 0.75556 | 41.8183 | 0.99361 | 0.017845 | 0.99361 | 0.017845
259.08 | 1.7716 | 0.0059593 | 0.0020729 | 41.4009 | 43.1725 | 0.9399 | 0.022198 | 42.2867 | 0.88582 | 41.9914 | 0.99872 | 0.020921 | 0.99872 | 0.020921
259.1 | 2.1885 | 0.0063318 | 0.0027162 | 41.4095 | 43.598 | 0.9313 | 0.021995 | 42.5038 | 1.0943 | 42.139 | 1.0038 | 0.025844 | 1.0038 | 0.025844
259.12 | 2.8398 | 0.0067042 | 0.0031451 | 41.4589 | 44.2987 | 0.8819 | 0.020829 | 42.8788 | 1.4199 | 42.4055 | 1.0127 | 0.033536 | 1.0127 | 0.033536
259.14 | 2.892 | 0.0070767 | 0.0035739 | 41.534 | 44.426 | 0.8068 | 0.019055 | 42.98 | 1.446 | 42.498 | 1.0151 | 0.034151 | 1.0151 | 0.034151
259.16 | 3.5954 | 0.0072629 | 0.0041458 | 41.5093 | 45.1047 | 0.8315 | 0.019638 | 43.307 | 1.7977 | 42.7078 | 1.0228 | 0.042458 | 1.0228 | 0.042458
259.18 | 3.7517 | 0.0074491 | 0.0042887 | 41.6246 | 45.3763 | 0.7162 | 0.016915 | 43.5005 | 1.8759 | 42.8752 | 1.0274 | 0.044304 | 1.0274 | 0.044304
259.2 | 3.6996 | 0.0076354 | 0.0044317 | 41.7036 | 45.4032 | 0.6372 | 0.015049 | 43.5534 | 1.8498 | 42.9368 | 1.0286 | 0.043689 | 1.0286 | 0.043689
259.22 | 4.1425 | 0.0078216 | 0.0046461 | 41.7227 | 45.8652 | 0.6181 | 0.014598 | 43.794 | 2.0713 | 43.1035 | 1.0343 | 0.048919 | 1.0343 | 0.048919
259.24 | 4.0644 | 0.0078216 | 0.004932 | 41.8202 | 45.8846 | 0.5206 | 0.012295 | 43.8524 | 2.0322 | 43.175 | 1.0357 | 0.047996 | 1.0357 | 0.047996
259.26 | 4.1686 | 0.0081941 | 0.005075 | 41.8359 | 46.0045 | 0.5049 | 0.011925 | 43.9202 | 2.0843 | 43.2254 | 1.0373 | 0.049227 | 1.0373 | 0.049227
259.28 | 4.1425 | 0.0081941 | 0.0047891 | 41.9028 | 46.0453 | 0.438 | 0.010345 | 43.9741 | 2.0713 | 43.2836 | 1.0386 | 0.048919 | 1.0386 | 0.048919
259.3 | 3.7257 | 0.0081941 | 0.0042887 | 42.0665 | 45.7922 | 0.2743 | 0.0064784 | 43.9293 | 1.8628 | 43.3084 | 1.0375 | 0.043996 | 1.0375 | 0.043996
259.32 | 3.6215 | 0.0081941 | 0.0044317 | 42.0764 | 45.6979 | 0.2644 | 0.0062446 | 43.8871 | 1.8107 | 43.2836 | 1.0365 | 0.042766 | 1.0365 | 0.042766
259.34 | 3.4912 | 0.0081941 | 0.0041458 | 42.1101 | 45.6013 | 0.2307 | 0.0054486 | 43.8557 | 1.7456 | 43.2738 | 1.0358 | 0.041227 | 1.0358 | 0.041227
259.36 | 3.0743 | 0.0081941 | 0.0037169 | 42.2311 | 45.3054 | 0.1097 | 0.0025909 | 43.7683 | 1.5372 | 43.2559 | 1.0337 | 0.036305 | 1.0337 | 0.036305
259.38 | 2.8398 | 0.0081941 | 0.003431 | 42.3064 | 45.1462 | 0.0344 | 0.00081246 | 43.7263 | 1.4199 | 43.253 | 1.0327 | 0.033536 | 1.0327 | 0.033536
259.4 | 2.423 | 0.0081941 | 0.0028592 | 42.3969 | 44.8199 | -0.0561 | -0.001325 | 43.6084 | 1.2115 | 43.2046 | 1.0299 | 0.028613 | 1.0299 | 0.028613
259.42 | 1.954 | 0.0081941 | 0.0022158 | 42.5195 | 44.4735 | -0.1787 | -0.0042205 | 43.4965 | 0.97701 | 43.1708 | 1.0273 | 0.023075 | 1.0273 | 0.023075
259.44 | 1.6414 | 0.0081941 | 0.001644 | 42.6249 | 44.2663 | -0.2841 | -0.0067098 | 43.4456 | 0.82069 | 43.172 | 1.0261 | 0.019383 | 1.0261 | 0.019383
259.46 | 1.0421 | 0.0080078 | 0.00085775 | 42.7796 | 43.8217 | -0.4388 | -0.010364 | 43.3007 | 0.52107 | 43.127 | 1.0227 | 0.012307 | 1.0227 | 0.012307
259.48 | 0.59923 | 0.0080078 | 0.00028591 | 42.9042 | 43.5034 | -0.5634 | -0.013306 | 43.2038 | 0.29962 | 43.1039 | 1.0204 | 0.0070763 | 1.0204 | 0.0070763
259.5 | 0.078161 | 0.0074491 | -0.00042887 | 43.0594 | 43.1376 | -0.7186 | -0.016972 | 43.0985 | 0.03908 | 43.0855 | 1.0179 | 0.000923 | 1.0179 | 0.000923
259.52 | -0.44291 | 0.0072629 | -0.0010722 | 43.129 | 42.6861 | -0.7882 | -0.018616 | 42.9075 | -0.22146 | 42.9814 | 1.0134 | -0.0052303 | 1.0134 | -0.0052303
259.54 | -1.0682 | 0.0070767 | -0.001644 | 43.1494 | 42.0812 | -0.8086 | -0.019097 | 42.6153 | -0.5341 | 42.7933 | 1.0065 | -0.012614 | 1.0065 | -0.012614
259.56 | -1.459 | 0.006518 | -0.0025018 | 43.1587 | 41.6997 | -0.8179 | -0.019317 | 42.4292 | -0.7295 | 42.6724 | 1.0021 | -0.017229 | 1.0021 | -0.017229
259.58 | -1.8238 | 0.0063318 | -0.0028592 | 43.0724 | 41.2486 | -0.7316 | -0.017279 | 42.1605 | -0.91188 | 42.4645 | 0.99574 | -0.021537 | 0.99574 | -0.021537
259.6 | -2.3448 | 0.0061455 | -0.0035739 | 43.0805 | 40.7357 | -0.7397 | -0.01747 | 41.9081 | -1.1724 | 42.2989 | 0.98978 | -0.02769 | 0.98978 | -0.02769
259.62 | -2.7096 | 0.0057731 | -0.0038599 | 42.9927 | 40.2831 | -0.6519 | -0.015396 | 41.6379 | -1.3548 | 42.0895 | 0.9834 | -0.031997 | 0.9834 | -0.031997
259.64 | -3.1785 | 0.0055869 | -0.0045032 | 42.9583 | 39.7798 | -0.6175 | -0.014584 | 41.369 | -1.5893 | 41.8988 | 0.97705 | -0.037535 | 0.97705 | -0.037535
259.66 | -3.5172 | 0.0052144 | -0.004932 | 42.9966 | 39.4794 | -0.6558 | -0.015489 | 41.238 | -1.7586 | 41.8242 | 0.97395 | -0.041535 | 0.97395 | -0.041535
259.68 | -3.6736 | 0.0048419 | -0.005075 | 42.8394 | 39.1658 | -0.4986 | -0.011776 | 41.0026 | -1.8368 | 41.6149 | 0.96839 | -0.043381 | 0.96839 | -0.043381
259.7 | -3.7257 | 0.0048419 | -0.005218 | 43.7636 | 40.0379 | -0.4228 | -0.0099856 | 41.9008 | -1.8628 | 42.5217 | 0.98961 | -0.043996 | 0.98961 | -0.043996
259.72 | -3.8299 | 0.0046557 | -0.0056468 | 42.8066 | 38.9767 | -0.4658 | -0.011001 | 40.8917 | -1.9149 | 41.53 | 0.96577 | -0.045227 | 0.96577 | -0.045227
259.74 | -4.0904 | 0.0042833 | -0.0059327 | 42.6675 | 38.5771 | -0.3267 | -0.007716 | 40.6223 | -2.0452 | 41.304 | 0.95941 | -0.048304 | 0.95941 | -0.048304
259.76 | -4.1425 | 0.0042833 | -0.0057898 | 42.636 | 38.4935 | -0.2952 | -0.006972 | 40.5647 | -2.0713 | 41.2552 | 0.95805 | -0.048919 | 0.95805 | -0.048919
259.78 | -3.908 | 0.004097 | -0.0057183 | 43.5189 | 39.6109 | -0.1781 | -0.0042063 | 41.5649 | -1.954 | 42.2162 | 0.98167 | -0.04615 | 0.98167 | -0.04615
259.8 | -3.6215 | 0.0039108 | -0.0055039 | 42.4056 | 38.7841 | -0.0648 | -0.0015304 | 40.5949 | -1.8107 | 41.1984 | 0.95876 | -0.042766 | 0.95876 | -0.042766
259.82 | -3.413 | 0.0039108 | -0.0055039 | 42.3298 | 38.9168 | 0.011 | 0.0002598 | 40.6233 | -1.7065 | 41.1921 | 0.95944 | -0.040304 | 0.95944 | -0.040304
259.84 | -3.4391 | 0.0039108 | -0.0053609 | 43.3218 | 39.8827 | 0.019 | 0.00044874 | 41.6023 | -1.7195 | 42.1754 | 0.98256 | -0.040612 | 0.98256 | -0.040612
259.86 | -2.9962 | 0.0039108 | -0.004932 | 42.2299 | 39.2337 | 0.1109 | 0.0026192 | 40.7318 | -1.4981 | 41.2312 | 0.962 | -0.035382 | 0.962 | -0.035382
259.88 | -2.8138 | 0.0039108 | -0.0045032 | 42.1386 | 39.3248 | 0.2022 | 0.0047755 | 40.7317 | -1.4069 | 41.2007 | 0.962 | -0.033228 | 0.962 | -0.033228
259.9 | -2.423 | 0.0039108 | -0.0037169 | 42.9797 | 40.5567 | 0.3611 | 0.0085284 | 41.7682 | -1.2115 | 42.172 | 0.98648 | -0.028613 | 0.98648 | -0.028613
259.92 | -2.0843 | 0.004097 | -0.0030021 | 41.8611 | 39.7768 | 0.4797 | 0.011329 | 40.819 | -1.0421 | 41.1663 | 0.96406 | -0.024613 | 0.96406 | -0.024613
259.94 | -1.4069 | 0.0042833 | -0.0022873 | 41.7344 | 40.3275 | 0.6064 | 0.014322 | 41.031 | -0.70345 | 41.2654 | 0.96906 | -0.016614 | 0.96906 | -0.016614
259.96 | -0.96399 | 0.0044695 | -0.0020729 | 41.7016 | 40.7376 | 0.6392 | 0.015097 | 41.2196 | -0.48199 | 41.3803 | 0.97352 | -0.011384 | 0.97352 | -0.011384
259.98 | -0.62529 | 0.0048419 | -0.0013581 | 41.6307 | 41.0054 | 0.7101 | 0.016771 | 41.3181 | -0.31264 | 41.4223 | 0.97584 | -0.007384 | 0.97584 | -0.007384
260 | 0.15632 | 0.0050282 | -0.00028591 | 41.4297 | 41.586 | 0.9111 | 0.021518 | 41.5079 | 0.078161 | 41.4818 | 0.98033 | 0.001846 | 0.98033 | 0.001846
260.02 | 0.46897 | 0.0052144 | 0.00014296 | 41.438 | 41.907 | 0.9028 | 0.021322 | 41.6725 | 0.23448 | 41.5943 | 0.98422 | 0.005538 | 0.98422 | 0.005538
260.04 | 0.85977 | 0.0054006 | 0.00071479 | 41.4793 | 42.3391 | 0.8615 | 0.020347 | 41.9092 | 0.42989 | 41.7659 | 0.98981 | 0.010153 | 0.98981 | 0.010153
260.06 | 1.5893 | 0.0057731 | 0.001787 | 41.3793 | 42.9686 | 0.9615 | 0.022709 | 42.1739 | 0.79464 | 41.9091 | 0.99606 | 0.018768 | 0.99606 | 0.018768
260.08 | 1.928 | 0.0061455 | 0.0019299 | 41.4261 | 43.3541 | 0.9147 | 0.021603 | 42.3901 | 0.96399 | 42.0688 | 1.0012 | 0.022767 | 1.0012 | 0.022767
260.1 | 2.1885 | 0.006518 | 0.0026447 | 41.4921 | 43.6806 | 0.8487 | 0.020044 | 42.5864 | 1.0943 | 42.2216 | 1.0058 | 0.025844 | 1.0058 | 0.025844
260.12 | 2.7356 | 0.0068905 | 0.003288 | 41.5229 | 44.2585 | 0.8179 | 0.019317 | 42.8907 | 1.3678 | 42.4348 | 1.013 | 0.032305 | 1.013 | 0.032305
260.14 | 3.0743 | 0.0070767 | 0.0035025 | 41.6451 | 44.7194 | 0.6957 | 0.016431 | 43.1823 | 1.5372 | 42.6699 | 1.0199 | 0.036305 | 1.0199 | 0.036305
260.16 | 3.4912 | 0.0072629 | 0.0041458 | 41.6838 | 45.175 | 0.657 | 0.015517 | 43.4294 | 1.7456 | 42.8475 | 1.0257 | 0.041227 | 1.0257 | 0.041227
260.18 | 3.7517 | 0.0074491 | 0.0042887 | 41.7232 | 45.4749 | 0.6176 | 0.014586 | 43.5991 | 1.8759 | 42.9738 | 1.0297 | 0.044304 | 1.0297 | 0.044304
260.2 | 3.8038 | 0.0076354 | 0.0044317 | 41.8557 | 45.6595 | 0.4851 | 0.011457 | 43.7576 | 1.9019 | 43.1236 | 1.0335 | 0.044919 | 1.0335 | 0.044919
260.22 | 3.9341 | 0.0080078 | 0.004932 | 41.8809 | 45.815 | 0.4599 | 0.010862 | 43.848 | 1.9671 | 43.1923 | 1.0356 | 0.046458 | 1.0356 | 0.046458
260.24 | 4.1425 | 0.0080078 | 0.005075 | 41.9304 | 46.0729 | 0.4104 | 0.0096928 | 44.0017 | 2.0713 | 43.3112 | 1.0392 | 0.048919 | 1.0392 | 0.048919
260.26 | 4.2989 | 0.0081941 | 0.005075 | 41.9437 | 46.2426 | 0.3971 | 0.0093787 | 44.0931 | 2.1494 | 43.3767 | 1.0414 | 0.050765 | 1.0414 | 0.050765
260.28 | 3.9862 | 0.0081941 | 0.0046461 | 42.0962 | 46.0824 | 0.2446 | 0.0057769 | 44.0893 | 1.9931 | 43.4249 | 1.0413 | 0.047073 | 1.0413 | 0.047073
260.3 | 3.9341 | 0.0081941 | 0.0044317 | 42.1023 | 46.0364 | 0.2385 | 0.0056329 | 44.0694 | 1.9671 | 43.4137 | 1.0408 | 0.046458 | 1.0408 | 0.046458
260.32 | 3.6996 | 0.0081941 | 0.0041458 | 42.1491 | 45.8487 | 0.1917 | 0.0045275 | 43.9989 | 1.8498 | 43.3823 | 1.0392 | 0.043689 | 1.0392 | 0.043689
260.34 | 3.4651 | 0.0081941 | 0.0038599 | 42.2155 | 45.6806 | 0.1253 | 0.0029593 | 43.9481 | 1.7326 | 43.3705 | 1.038 | 0.04092 | 1.038 | 0.04092
260.36 | 3.1785 | 0.0081941 | 0.0037169 | 42.2638 | 45.4423 | 0.077 | 0.0018186 | 43.8531 | 1.5893 | 43.3233 | 1.0357 | 0.037535 | 1.0357 | 0.037535
260.38 | 2.6314 | 0.0081941 | 0.0032165 | 42.382 | 45.0134 | -0.0412 | -0.00097306 | 43.6977 | 1.3157 | 43.2591 | 1.032 | 0.031074 | 1.032 | 0.031074
260.4 | 2.3709 | 0.0081941 | 0.0026447 | 42.4705 | 44.8414 | -0.1297 | -0.0030632 | 43.6559 | 1.1854 | 43.2608 | 1.0311 | 0.027998 | 1.0311 | 0.027998
260.42 | 1.9019 | 0.0080078 | 0.0022158 | 42.5699 | 44.4718 | -0.2291 | -0.0054109 | 43.5209 | 0.95096 | 43.2039 | 1.0279 | 0.02246 | 1.0279 | 0.02246
260.44 | 1.5111 | 0.0078216 | 0.0015011 | 42.6766 | 44.1877 | -0.3358 | -0.0079309 | 43.4322 | 0.75556 | 43.1803 | 1.0258 | 0.017845 | 1.0258 | 0.017845
260.46 | 1.1203 | 0.0076354 | 0.00071479 | 42.8289 | 43.9492 | -0.4881 | -0.011528 | 43.3891 | 0.56015 | 43.2023 | 1.0248 | 0.01323 | 1.0248 | 0.01323
260.48 | 0.41686 | 0.0074491 | 0 | 42.9517 | 43.3686 | -0.6109 | -0.014428 | 43.1601 | 0.20843 | 43.0907 | 1.0194 | 0.0049227 | 1.0194 | 0.0049227
260.5 | 0.28659 | 0.0070767 | -0.00028591 | 42.9298 | 43.2164 | -0.589 | -0.013911 | 43.0731 | 0.1433 | 43.0253 | 1.0173 | 0.0033843 | 1.0173 | 0.0033843
260.52 | -0.49502 | 0.0068905 | -0.0012866 | 43.0286 | 42.5336 | -0.6878 | -0.016244 | 42.7811 | -0.24751 | 42.8636 | 1.0104 | -0.0058457 | 1.0104 | -0.0058457
260.54 | -1.3287 | 0.006518 | -0.0019299 | 43.0132 | 41.6845 | -0.6724 | -0.015881 | 42.3488 | -0.66437 | 42.5703 | 1.0002 | -0.015691 | 1.0002 | -0.015691
260.56 | -1.4851 | 0.0063318 | -0.0025018 | 43.0076 | 41.5225 | -0.6668 | -0.015748 | 42.2651 | -0.74253 | 42.5126 | 0.99821 | -0.017537 | 0.99821 | -0.017537
260.58 | -1.6935 | 0.0059593 | -0.0031451 | 43.0045 | 41.311 | -0.6637 | -0.015675 | 42.1578 | -0.84674 | 42.44 | 0.99568 | -0.019998 | 0.99568 | -0.019998
260.6 | -2.4751 | 0.0057731 | -0.0035739 | 43.0292 | 40.5541 | -0.6884 | -0.016259 | 41.7917 | -1.2375 | 42.2042 | 0.98703 | -0.029228 | 0.98703 | -0.029228
260.62 | -2.6314 | 0.0054006 | -0.0040028 | 42.9504 | 40.319 | -0.6096 | -0.014397 | 41.6347 | -1.3157 | 42.0733 | 0.98332 | -0.031074 | 0.98332 | -0.031074
260.64 | -3.0743 | 0.0054006 | -0.0046461 | 43.0088 | 39.9345 | -0.668 | -0.015777 | 41.4716 | -1.5372 | 41.984 | 0.97947 | -0.036305 | 0.97947 | -0.036305
260.66 | -3.5694 | 0.0050282 | -0.004932 | 43.0353 | 39.4659 | -0.6945 | -0.016403 | 41.2506 | -1.7847 | 41.8455 | 0.97425 | -0.04215 | 0.97425 | -0.04215
260.68 | -3.2046 | 0.0048419 | -0.004932 | 42.8105 | 39.6059 | -0.4697 | -0.011093 | 41.2082 | -1.6023 | 41.7423 | 0.97325 | -0.037843 | 0.97325 | -0.037843
260.7 | -3.7517 | 0.0046557 | -0.0055039 | 42.8282 | 39.0765 | -0.4874 | -0.011511 | 40.9523 | -1.8759 | 41.5776 | 0.96721 | -0.044304 | 0.96721 | -0.044304
260.72 | -4.1425 | 0.0044695 | -0.0057898 | 42.7975 | 38.655 | -0.4567 | -0.010786 | 40.7262 | -2.0713 | 41.4167 | 0.96187 | -0.048919 | 0.96187 | -0.048919
260.74 | -4.1165 | 0.0042833 | -0.0057898 | 42.6655 | 38.549 | -0.3247 | -0.0076687 | 40.6073 | -2.0582 | 41.2933 | 0.95906 | -0.048611 | 0.95906 | -0.048611
260.76 | -3.7778 | 0.004097 | -0.0056468 | 42.6146 | 38.8368 | -0.2738 | -0.0064666 | 40.7257 | -1.8889 | 41.3553 | 0.96185 | -0.044612 | 0.96185 | -0.044612
260.78 | -3.7517 | 0.004097 | -0.0056468 | 43.549 | 39.7973 | -0.2082 | -0.0049172 | 41.6731 | -1.8759 | 42.2984 | 0.98423 | -0.044304 | 0.98423 | -0.044304
260.8 | -3.6736 | 0.004097 | -0.0055039 | 42.4973 | 38.8237 | -0.1565 | -0.0036962 | 40.6605 | -1.8368 | 41.2728 | 0.96032 | -0.043381 | 0.96032 | -0.043381
260.82 | -3.5954 | 0.0039108 | -0.0055039 | 43.4799 | 39.8845 | -0.1391 | -0.0032852 | 41.6822 | -1.7977 | 42.2814 | 0.98445 | -0.042458 | 0.98445 | -0.042458
260.84 | -3.387 | 0.0039108 | -0.005218 | 42.4486 | 39.0616 | -0.1078 | -0.002546 | 40.7551 | -1.6935 | 41.3196 | 0.96255 | -0.039997 | 0.96255 | -0.039997
260.86 | -3.0743 | 0.0039108 | -0.004932 | 42.3372 | 39.2629 | 0.0036 | 8.5024e-05 | 40.8 | -1.5372 | 41.3124 | 0.96361 | -0.036305 | 0.96361 | -0.036305
260.88 | -2.8138 | 0.0039108 | -0.0046461 | 42.257 | 39.4432 | 0.0838 | 0.0019792 | 40.8501 | -1.4069 | 41.3191 | 0.96479 | -0.033228 | 0.96479 | -0.033228
260.9 | -2.3969 | 0.0039108 | -0.0042887 | 42.1647 | 39.7678 | 0.1761 | 0.0041591 | 40.9662 | -1.1985 | 41.3657 | 0.96754 | -0.028305 | 0.96754 | -0.028305
260.92 | -2.0582 | 0.0039108 | -0.003431 | 41.9968 | 39.9386 | 0.344 | 0.0081246 | 40.9677 | -1.0291 | 41.3107 | 0.96757 | -0.024306 | 0.96757 | -0.024306
260.94 | -1.7195 | 0.004097 | -0.0024303 | 41.7806 | 40.0611 | 0.5602 | 0.013231 | 40.9208 | -0.85977 | 41.2074 | 0.96646 | -0.020306 | 0.96646 | -0.020306
260.96 | -0.99004 | 0.0042833 | -0.001787 | 41.5914 | 40.6014 | 0.7494 | 0.017699 | 41.0964 | -0.49502 | 41.2614 | 0.97061 | -0.011691 | 0.97061 | -0.011691
260.98 | -0.49502 | 0.0046557 | -0.0013581 | 41.5735 | 41.0785 | 0.7673 | 0.018122 | 41.326 | -0.24751 | 41.4085 | 0.97603 | -0.0058457 | 0.97603 | -0.0058457
261 | -0.078161 | 0.0048419 | -0.00071479 | 41.4835 | 41.4053 | 0.8573 | 0.020248 | 41.4444 | -0.03908 | 41.4574 | 0.97883 | -0.000923 | 0.97883 | -0.000923
261.02 | 0.62529 | 0.0050282 | 0.00028591 | 41.3369 | 41.9622 | 1.0039 | 0.02371 | 41.6495 | 0.31264 | 41.5453 | 0.98367 | 0.007384 | 0.98367 | 0.007384
261.04 | 1.1203 | 0.0052144 | 0.00064331 | 41.4021 | 42.5224 | 0.9387 | 0.02217 | 41.9623 | 0.56015 | 41.7755 | 0.99106 | 0.01323 | 0.99106 | 0.01323
261.06 | 1.2766 | 0.0057731 | 0.0015011 | 41.4195 | 42.6961 | 0.9213 | 0.021759 | 42.0578 | 0.63831 | 41.845 | 0.99332 | 0.015076 | 0.99332 | 0.015076
261.08 | 2.2146 | 0.0059593 | 0.0021444 | 41.3959 | 43.6105 | 0.9449 | 0.022317 | 42.5032 | 1.1073 | 42.1341 | 1.0038 | 0.026152 | 1.0038 | 0.026152
261.1 | 2.1885 | 0.0063318 | 0.0023588 | 41.5135 | 43.702 | 0.8273 | 0.019539 | 42.6078 | 1.0943 | 42.243 | 1.0063 | 0.025844 | 1.0063 | 0.025844
261.12 | 2.9701 | 0.006518 | 0.0031451 | 41.5124 | 44.4825 | 0.8284 | 0.019565 | 42.9975 | 1.4851 | 42.5024 | 1.0155 | 0.035074 | 1.0155 | 0.035074
261.14 | 3.2046 | 0.0067042 | 0.003431 | 41.5562 | 44.7608 | 0.7846 | 0.018531 | 43.1585 | 1.6023 | 42.6244 | 1.0193 | 0.037843 | 1.0193 | 0.037843
261.16 | 3.3349 | 0.0068905 | 0.0037169 | 41.64 | 44.9749 | 0.7008 | 0.016551 | 43.3074 | 1.6674 | 42.7516 | 1.0228 | 0.039381 | 1.0228 | 0.039381
261.18 | 3.8559 | 0.0072629 | 0.0042887 | 41.5673 | 45.4232 | 0.7735 | 0.018268 | 43.4953 | 1.928 | 42.8526 | 1.0273 | 0.045535 | 1.0273 | 0.045535
261.2 | 4.0904 | 0.0074491 | 0.0043602 | 41.7036 | 45.794 | 0.6372 | 0.015049 | 43.7488 | 2.0452 | 43.0671 | 1.0333 | 0.048304 | 1.0333 | 0.048304
261.22 | 4.1425 | 0.0076354 | 0.0045032 | 41.802 | 45.9445 | 0.5388 | 0.012725 | 43.8733 | 2.0713 | 43.1828 | 1.0362 | 0.048919 | 1.0362 | 0.048919
261.24 | 3.9602 | 0.0076354 | 0.0046461 | 41.8521 | 45.8123 | 0.4887 | 0.011542 | 43.8322 | 1.9801 | 43.1722 | 1.0352 | 0.046765 | 1.0352 | 0.046765
261.26 | 3.9862 | 0.0078216 | 0.0047891 | 41.8908 | 45.877 | 0.45 | 0.010628 | 43.8839 | 1.9931 | 43.2195 | 1.0364 | 0.047073 | 1.0364 | 0.047073
261.28 | 4.1165 | 0.0078216 | 0.0050035 | 41.8817 | 45.9982 | 0.4591 | 0.010843 | 43.9399 | 2.0582 | 43.2539 | 1.0378 | 0.048611 | 1.0378 | 0.048611
261.3 | 3.7778 | 0.0080078 | 0.0047891 | 42.0172 | 45.795 | 0.3236 | 0.0076427 | 43.9061 | 1.8889 | 43.2765 | 1.037 | 0.044612 | 1.037 | 0.044612
261.32 | 3.6996 | 0.0080078 | 0.0046461 | 42.0753 | 45.7749 | 0.2655 | 0.0062705 | 43.9251 | 1.8498 | 43.3085 | 1.0374 | 0.043689 | 1.0374 | 0.043689
261.34 | 3.4391 | 0.0080078 | 0.0041458 | 42.1449 | 45.584 | 0.1959 | 0.0046267 | 43.8644 | 1.7195 | 43.2913 | 1.036 | 0.040612 | 1.036 | 0.040612
261.36 | 3.0743 | 0.0081941 | 0.0037169 | 41.2828 | 44.3571 | 0.058 | 0.0013698 | 42.82 | 1.5372 | 42.3076 | 1.0113 | 0.036305 | 1.0113 | 0.036305
261.38 | 2.7617 | 0.0081941 | 0.003288 | 42.3242 | 45.0859 | 0.0166 | 0.00039206 | 43.705 | 1.3808 | 43.2448 | 1.0322 | 0.032613 | 1.0322 | 0.032613
261.4 | 2.5272 | 0.0080078 | 0.0026447 | 42.4276 | 44.9548 | -0.0868 | -0.00205 | 43.6912 | 1.2636 | 43.27 | 1.0319 | 0.029844 | 1.0319 | 0.029844
261.42 | 1.7977 | 0.0080078 | 0.0022158 | 42.5355 | 44.3332 | -0.1947 | -0.0045984 | 43.4344 | 0.89885 | 43.1347 | 1.0258 | 0.021229 | 1.0258 | 0.021229
261.44 | 1.5893 | 0.0080078 | 0.001787 | 42.6201 | 44.2094 | -0.2793 | -0.0065965 | 43.4147 | 0.79464 | 43.1499 | 1.0254 | 0.018768 | 1.0254 | 0.018768
261.46 | 1.1464 | 0.0078216 | 0.00085775 | 42.7939 | 43.9403 | -0.4531 | -0.010701 | 43.3671 | 0.57318 | 43.176 | 1.0242 | 0.013537 | 1.0242 | 0.013537
261.48 | 0.46897 | 0.0076354 | 0 | 42.946 | 43.415 | -0.6052 | -0.014294 | 43.1805 | 0.23448 | 43.1023 | 1.0198 | 0.005538 | 1.0198 | 0.005538
261.5 | 0.026054 | 0.0072629 | -0.00042887 | 42.9979 | 43.024 | -0.6571 | -0.015519 | 43.0109 | 0.013027 | 43.0066 | 1.0158 | 0.00030767 | 1.0158 | 0.00030767
261.52 | -0.54713 | 0.0070767 | -0.0012151 | 43.0685 | 42.5214 | -0.7277 | -0.017187 | 42.7949 | -0.27356 | 42.8861 | 1.0107 | -0.006461 | 1.0107 | -0.006461
261.54 | -1.1464 | 0.0067042 | -0.001787 | 43.1156 | 41.9692 | -0.7748 | -0.018299 | 42.5424 | -0.57318 | 42.7335 | 1.0048 | -0.013537 | 1.0048 | -0.013537
261.56 | -1.6674 | 0.006518 | -0.0025018 | 43.1334 | 41.466 | -0.7926 | -0.01872 | 42.2997 | -0.83372 | 42.5776 | 0.99903 | -0.019691 | 0.99903 | -0.019691
261.58 | -1.9019 | 0.0063318 | -0.0029306 | 43.0785 | 41.1766 | -0.7377 | -0.017423 | 42.1275 | -0.95096 | 42.4445 | 0.99496 | -0.02246 | 0.99496 | -0.02246
261.6 | -2.2667 | 0.0061455 | -0.003288 | 43.0908 | 40.8241 | -0.75 | -0.017713 | 41.9575 | -1.1333 | 42.3352 | 0.99095 | -0.026767 | 0.99095 | -0.026767
261.62 | -2.5272 | 0.0059593 | -0.0038599 | 43.0594 | 40.5322 | -0.7186 | -0.016972 | 41.7958 | -1.2636 | 42.217 | 0.98713 | -0.029844 | 0.98713 | -0.029844
261.64 | -2.9441 | 0.0057731 | -0.0042172 | 43.1235 | 40.1794 | -0.7827 | -0.018486 | 41.6515 | -1.472 | 42.1421 | 0.98372 | -0.034766 | 0.98372 | -0.034766
261.66 | -3.413 | 0.0054006 | -0.004932 | 43.1082 | 39.6952 | -0.7674 | -0.018124 | 41.4017 | -1.7065 | 41.9705 | 0.97782 | -0.040304 | 0.97782 | -0.040304
261.68 | -3.5954 | 0.0050282 | -0.005075 | 43.0685 | 39.4731 | -0.7277 | -0.017187 | 41.2708 | -1.7977 | 41.87 | 0.97473 | -0.042458 | 0.97473 | -0.042458
261.7 | -3.7517 | 0.0050282 | -0.005218 | 42.9189 | 39.1672 | -0.5781 | -0.013653 | 41.043 | -1.8759 | 41.6683 | 0.96935 | -0.044304 | 0.96935 | -0.044304
261.72 | -4.0123 | 0.0048419 | -0.0055039 | 42.9102 | 38.8979 | -0.5694 | -0.013448 | 40.9041 | -2.0061 | 41.5728 | 0.96607 | -0.047381 | 0.96607 | -0.047381
261.74 | -3.9602 | 0.0046557 | -0.0057898 | 42.8628 | 38.9026 | -0.522 | -0.012329 | 40.8827 | -1.9801 | 41.5427 | 0.96556 | -0.046765 | 0.96556 | -0.046765
261.76 | -4.0904 | 0.0044695 | -0.0059327 | 42.7932 | 38.7028 | -0.4524 | -0.010685 | 40.748 | -2.0452 | 41.4297 | 0.96238 | -0.048304 | 0.96238 | -0.048304
261.78 | -3.9862 | 0.0042833 | -0.0057898 | 42.634 | 38.6478 | -0.2932 | -0.0069248 | 40.6409 | -1.9931 | 41.3053 | 0.95985 | -0.047073 | 0.95985 | -0.047073
261.8 | -3.8559 | 0.0042833 | -0.0053609 | 42.5696 | 38.7137 | -0.2288 | -0.0054038 | 40.6416 | -1.928 | 41.2843 | 0.95987 | -0.045535 | 0.95987 | -0.045535
261.82 | -3.5433 | 0.0042833 | -0.005075 | 42.5017 | 38.9584 | -0.1609 | -0.0038001 | 40.7301 | -1.7716 | 41.3206 | 0.96196 | -0.041843 | 0.96196 | -0.041843
261.84 | -3.3349 | 0.0042833 | -0.0047891 | 42.4387 | 39.1038 | -0.0979 | -0.0023122 | 40.7713 | -1.6674 | 41.3271 | 0.96293 | -0.039381 | 0.96293 | -0.039381
261.86 | -3.1525 | 0.0042833 | -0.0042887 | 42.3666 | 39.2141 | -0.0258 | -0.00060934 | 40.7904 | -1.5762 | 41.3158 | 0.96338 | -0.037228 | 0.96338 | -0.037228
261.88 | -2.7096 | 0.0042833 | -0.0038599 | 42.2804 | 39.5708 | 0.0604 | 0.0014265 | 40.9256 | -1.3548 | 41.3772 | 0.96658 | -0.031997 | 0.96658 | -0.031997
261.9 | -2.1885 | 0.0044695 | -0.003288 | 42.1221 | 39.9336 | 0.2187 | 0.0051652 | 41.0278 | -1.0943 | 41.3926 | 0.96899 | -0.025844 | 0.96899 | -0.025844
261.92 | -1.9801 | 0.0044695 | -0.0030021 | 42.056 | 40.0759 | 0.2848 | 0.0067264 | 41.066 | -0.99004 | 41.396 | 0.96989 | -0.023383 | 0.96989 | -0.023383
261.94 | -1.6153 | 0.0046557 | -0.0023588 | 41.897 | 40.2817 | 0.4438 | 0.010482 | 41.0893 | -0.80766 | 41.3586 | 0.97044 | -0.019075 | 0.97044 | -0.019075
261.96 | -1.2766 | 0.0048419 | -0.001644 | 41.8181 | 40.5415 | 0.5227 | 0.012345 | 41.1798 | -0.63831 | 41.3926 | 0.97258 | -0.015076 | 0.97258 | -0.015076
261.98 | -0.46897 | 0.0050282 | -0.00078627 | 41.5599 | 41.0909 | 0.7809 | 0.018443 | 41.3254 | -0.23448 | 41.4036 | 0.97602 | -0.005538 | 0.97602 | -0.005538
262 | 0.10421 | 0.0054006 | -0.00028591 | 41.6186 | 41.7228 | 0.7222 | 0.017057 | 41.6707 | 0.052107 | 41.6533 | 0.98417 | 0.0012307 | 0.98417 | 0.0012307
262.02 | 0.3387 | 0.0057731 | 0.00028591 | 41.5958 | 41.9345 | 0.745 | 0.017595 | 41.7651 | 0.16935 | 41.7087 | 0.9864 | 0.0039997 | 0.9864 | 0.0039997
262.04 | 1.1985 | 0.0059593 | 0.0012151 | 41.5087 | 42.7072 | 0.8321 | 0.019652 | 42.1079 | 0.59923 | 41.9082 | 0.9945 | 0.014153 | 0.9945 | 0.014153
262.06 | 1.459 | 0.0063318 | 0.0015725 | 41.5922 | 43.0512 | 0.7486 | 0.01768 | 42.3217 | 0.7295 | 42.0785 | 0.99955 | 0.017229 | 0.99955 | 0.017229
262.08 | 1.954 | 0.006518 | 0.0023588 | 41.5859 | 43.5399 | 0.7549 | 0.017829 | 42.5629 | 0.97701 | 42.2372 | 1.0052 | 0.023075 | 1.0052 | 0.023075
262.1 | 2.5272 | 0.0068905 | 0.0027877 | 41.6198 | 44.147 | 0.721 | 0.017028 | 42.8834 | 1.2636 | 42.4622 | 1.0128 | 0.029844 | 1.0128 | 0.029844
262.12 | 2.5793 | 0.0072629 | 0.0033595 | 41.7244 | 44.3037 | 0.6164 | 0.014558 | 43.0141 | 1.2897 | 42.5842 | 1.0159 | 0.030459 | 1.0159 | 0.030459
262.14 | 3.2567 | 0.0074491 | 0.0038599 | 41.6499 | 44.9066 | 0.6909 | 0.016318 | 43.2783 | 1.6284 | 42.7355 | 1.0221 | 0.038458 | 1.0221 | 0.038458
262.16 | 3.413 | 0.0076354 | 0.0040028 | 41.7917 | 45.2047 | 0.5491 | 0.012969 | 43.4982 | 1.7065 | 42.9294 | 1.0273 | 0.040304 | 1.0273 | 0.040304
262.18 | 3.5172 | 0.0078216 | 0.0043602 | 41.8581 | 45.3753 | 0.4827 | 0.0114 | 43.6167 | 1.7586 | 43.0305 | 1.0301 | 0.041535 | 1.0301 | 0.041535
262.2 | 3.6996 | 0.0080078 | 0.0047891 | 41.8821 | 45.5817 | 0.4587 | 0.010834 | 43.7319 | 1.8498 | 43.1153 | 1.0329 | 0.043689 | 1.0329 | 0.043689
262.22 | 4.0904 | 0.0081941 | 0.0047891 | 41.973 | 46.0634 | 0.3678 | 0.0086867 | 44.0182 | 2.0452 | 43.3365 | 1.0396 | 0.048304 | 1.0396 | 0.048304
262.24 | 3.9341 | 0.0083803 | 0.0047891 | 42.0548 | 45.9889 | 0.286 | 0.0067547 | 44.0219 | 1.9671 | 43.3662 | 1.0397 | 0.046458 | 1.0397 | 0.046458
262.26 | 4.0123 | 0.0085665 | 0.005075 | 42.0746 | 46.0869 | 0.2662 | 0.0062871 | 44.0807 | 2.0061 | 43.412 | 1.0411 | 0.047381 | 1.0411 | 0.047381
262.28 | 3.882 | 0.0085665 | 0.005075 | 42.0923 | 45.9743 | 0.2485 | 0.005869 | 44.0333 | 1.941 | 43.3863 | 1.04 | 0.045842 | 1.04 | 0.045842
262.3 | 3.8559 | 0.0085665 | 0.005218 | 42.0757 | 45.9316 | 0.2651 | 0.0062611 | 44.0037 | 1.928 | 43.361 | 1.0393 | 0.045535 | 1.0393 | 0.045535
262.32 | 3.6996 | 0.0085665 | 0.004932 | 42.1368 | 45.8364 | 0.204 | 0.004818 | 43.9866 | 1.8498 | 43.37 | 1.0389 | 0.043689 | 1.0389 | 0.043689
262.34 | 3.413 | 0.0085665 | 0.0044317 | 42.2933 | 45.7063 | 0.0475 | 0.0011218 | 43.9998 | 1.7065 | 43.431 | 1.0392 | 0.040304 | 1.0392 | 0.040304
262.36 | 3.1264 | 0.0085665 | 0.0039313 | 42.384 | 45.5104 | -0.0432 | -0.0010203 | 43.9472 | 1.5632 | 43.4261 | 1.0379 | 0.03692 | 1.0379 | 0.03692
262.38 | 2.7877 | 0.0085665 | 0.0035739 | 42.4203 | 45.208 | -0.0795 | -0.0018776 | 43.8142 | 1.3939 | 43.3495 | 1.0348 | 0.03292 | 1.0348 | 0.03292
262.4 | 2.449 | 0.0085665 | 0.0030021 | 42.5079 | 44.9569 | -0.1671 | -0.0039465 | 43.7324 | 1.2245 | 43.3242 | 1.0329 | 0.028921 | 1.0329 | 0.028921
262.42 | 2.0061 | 0.0083803 | 0.0022158 | 42.6465 | 44.6526 | -0.3057 | -0.00722 | 43.6496 | 1.0031 | 43.3152 | 1.0309 | 0.02369 | 1.0309 | 0.02369
262.44 | 1.6935 | 0.0081941 | 0.0015011 | 42.7913 | 44.4848 | -0.4505 | -0.01064 | 43.638 | 0.84674 | 43.3558 | 1.0306 | 0.019998 | 1.0306 | 0.019998
262.46 | 1.1985 | 0.0080078 | 0.0012151 | 41.8246 | 43.0231 | -0.4838 | -0.011426 | 42.4238 | 0.59923 | 42.2241 | 1.002 | 0.014153 | 1.002 | 0.014153
262.48 | 0.57318 | 0.0078216 | 0.00042887 | 42.9177 | 43.4909 | -0.5769 | -0.013625 | 43.2043 | 0.28659 | 43.1088 | 1.0204 | 0.0067687 | 1.0204 | 0.0067687
262.5 | -0.10421 | 0.0074491 | -0.00042887 | 42.9947 | 42.8905 | -0.6539 | -0.015444 | 42.9426 | -0.052107 | 42.96 | 1.0142 | -0.0012307 | 1.0142 | -0.0012307
262.52 | -0.57318 | 0.0072629 | -0.00092922 | 43.0112 | 42.438 | -0.6704 | -0.015833 | 42.7246 | -0.28659 | 42.8201 | 1.0091 | -0.0067687 | 1.0091 | -0.0067687
262.54 | -0.83372 | 0.0068905 | -0.0015011 | 43.0088 | 42.1751 | -0.668 | -0.015777 | 42.5919 | -0.41686 | 42.7309 | 1.0059 | -0.0098453 | 1.0059 | -0.0098453
262.56 | -1.5111 | 0.0067042 | -0.0025018 | 43.1006 | 41.5895 | -0.7598 | -0.017945 | 42.345 | -0.75556 | 42.5969 | 1.0001 | -0.017845 | 1.0001 | -0.017845
262.58 | -1.9801 | 0.006518 | -0.0027162 | 42.991 | 41.0109 | -0.6502 | -0.015356 | 42.001 | -0.99004 | 42.331 | 0.99197 | -0.023383 | 0.99197 | -0.023383
262.6 | -2.2667 | 0.0063318 | -0.003288 | 43.0496 | 40.7829 | -0.7088 | -0.01674 | 41.9163 | -1.1333 | 42.294 | 0.98997 | -0.026767 | 0.98997 | -0.026767
262.62 | -2.6314 | 0.0061455 | -0.0040028 | 43.0704 | 40.439 | -0.7296 | -0.017232 | 41.7547 | -1.3157 | 42.1933 | 0.98616 | -0.031074 | 0.98616 | -0.031074
262.64 | -3.3609 | 0.0057731 | -0.0042887 | 43.0532 | 39.6923 | -0.7124 | -0.016825 | 41.3727 | -1.6805 | 41.9329 | 0.97714 | -0.039689 | 0.97714 | -0.039689
262.66 | -3.0483 | 0.0055869 | -0.0043602 | 42.9781 | 39.9298 | -0.6373 | -0.015052 | 41.454 | -1.5241 | 41.962 | 0.97905 | -0.035997 | 0.97905 | -0.035997
262.68 | -3.413 | 0.0054006 | -0.005075 | 43.0232 | 39.6102 | -0.6824 | -0.016117 | 41.3167 | -1.7065 | 41.8855 | 0.97581 | -0.040304 | 0.97581 | -0.040304
262.7 | -3.4912 | 0.0052144 | -0.0053609 | 42.9571 | 39.4659 | -0.6163 | -0.014556 | 41.2115 | -1.7456 | 41.7934 | 0.97333 | -0.041227 | 0.97333 | -0.041227
262.72 | -3.9602 | 0.0050282 | -0.0055039 | 42.8462 | 38.886 | -0.5054 | -0.011936 | 40.8661 | -1.9801 | 41.5261 | 0.96517 | -0.046765 | 0.96517 | -0.046765
262.74 | -3.882 | 0.0048419 | -0.0055039 | 42.7279 | 38.8459 | -0.3871 | -0.0091425 | 40.7869 | -1.941 | 41.4339 | 0.9633 | -0.045842 | 0.9633 | -0.045842
262.76 | -3.908 | 0.0046557 | -0.0056468 | 42.7339 | 38.8259 | -0.3931 | -0.0092842 | 40.7799 | -1.954 | 41.4312 | 0.96313 | -0.04615 | 0.96313 | -0.04615
262.78 | -3.8559 | 0.0046557 | -0.0056468 | 42.6909 | 38.835 | -0.3501 | -0.0082686 | 40.7629 | -1.928 | 41.4056 | 0.96273 | -0.045535 | 0.96273 | -0.045535
262.8 | -3.882 | 0.0044695 | -0.0055039 | 42.5992 | 38.7172 | -0.2584 | -0.0061029 | 40.6582 | -1.941 | 41.3052 | 0.96026 | -0.045842 | 0.96026 | -0.045842
262.82 | -3.6996 | 0.0044695 | -0.005218 | 43.5546 | 39.855 | -0.2138 | -0.0050495 | 41.7048 | -1.8498 | 42.3214 | 0.98498 | -0.043689 | 0.98498 | -0.043689
262.84 | -3.2307 | 0.0044695 | -0.004932 | 43.4838 | 40.2531 | -0.143 | -0.0033774 | 41.8685 | -1.6153 | 42.4069 | 0.98884 | -0.038151 | 0.98884 | -0.038151
262.86 | -3.2046 | 0.0044695 | -0.0047891 | 43.4555 | 40.2509 | -0.1147 | -0.002709 | 41.8532 | -1.6023 | 42.3873 | 0.98848 | -0.037843 | 0.98848 | -0.037843
262.88 | -2.7356 | 0.0044695 | -0.0042887 | 42.384 | 39.6484 | -0.0432 | -0.0010203 | 41.0162 | -1.3678 | 41.4721 | 0.96872 | -0.032305 | 0.96872 | -0.032305
262.9 | -2.3448 | 0.0044695 | -0.003431 | 42.2076 | 39.8628 | 0.1332 | 0.0031459 | 41.0352 | -1.1724 | 41.426 | 0.96916 | -0.02769 | 0.96916 | -0.02769
262.92 | -1.8238 | 0.0044695 | -0.0031451 | 42.132 | 40.3082 | 0.2088 | 0.0049314 | 41.2201 | -0.91188 | 41.5241 | 0.97353 | -0.021537 | 0.97353 | -0.021537
262.94 | -1.7716 | 0.0046557 | -0.0025018 | 42.0007 | 40.2291 | 0.3401 | 0.0080324 | 41.1149 | -0.88582 | 41.4102 | 0.97105 | -0.020921 | 0.97105 | -0.020921
262.96 | -0.88582 | 0.0046557 | -0.0015011 | 41.817 | 40.9312 | 0.5238 | 0.012371 | 41.3741 | -0.44291 | 41.5217 | 0.97717 | -0.010461 | 0.97717 | -0.010461
262.98 | -0.36475 | 0.0050282 | -0.00071479 | 41.6782 | 41.3134 | 0.6626 | 0.015649 | 41.4958 | -0.18238 | 41.5566 | 0.98004 | -0.0043073 | 0.98004 | -0.0043073
263 | 0.052107 | 0.0054006 | -0.00042887 | 41.576 | 41.6281 | 0.7648 | 0.018063 | 41.6021 | 0.026054 | 41.5934 | 0.98255 | 0.00061533 | 0.98255 | 0.00061533
263.02 | 0.28659 | 0.0055869 | 0.00028591 | 41.5235 | 41.8101 | 0.8173 | 0.019303 | 41.6668 | 0.1433 | 41.619 | 0.98408 | 0.0033843 | 0.98408 | 0.0033843
263.04 | 0.83372 | 0.0057731 | 0.0010722 | 41.5087 | 42.3424 | 0.8321 | 0.019652 | 41.9256 | 0.41686 | 41.7866 | 0.99019 | 0.0098453 | 0.99019 | 0.0098453
263.06 | 1.3287 | 0.0061455 | 0.001644 | 41.5223 | 42.851 | 0.8185 | 0.019331 | 42.1867 | 0.66437 | 41.9652 | 0.99636 | 0.015691 | 0.99636 | 0.015691
263.08 | 1.928 | 0.0063318 | 0.0023588 | 41.4724 | 43.4004 | 0.8684 | 0.02051 | 42.4364 | 0.96399 | 42.1151 | 1.0023 | 0.022767 | 1.0023 | 0.022767
263.1 | 2.5793 | 0.0068905 | 0.0027877 | 41.4946 | 44.0739 | 0.8462 | 0.019985 | 42.7843 | 1.2897 | 42.3544 | 1.0105 | 0.030459 | 1.0105 | 0.030459
263.12 | 2.6575 | 0.0070767 | 0.0032165 | 41.5629 | 44.2204 | 0.7779 | 0.018372 | 42.8916 | 1.3287 | 42.4487 | 1.013 | 0.031382 | 1.013 | 0.031382
263.14 | 3.3088 | 0.0072629 | 0.0037169 | 41.5408 | 44.8496 | 0.8 | 0.018894 | 43.1952 | 1.6544 | 42.6437 | 1.0202 | 0.039074 | 1.0202 | 0.039074
263.16 | 3.3088 | 0.0072629 | 0.0040028 | 41.5649 | 44.8737 | 0.7759 | 0.018325 | 43.2193 | 1.6544 | 42.6678 | 1.0207 | 0.039074 | 1.0207 | 0.039074
263.18 | 3.6736 | 0.0076354 | 0.0042887 | 41.6578 | 45.3314 | 0.683 | 0.016131 | 43.4946 | 1.8368 | 42.8823 | 1.0272 | 0.043381 | 1.0272 | 0.043381
263.2 | 3.882 | 0.0078216 | 0.0044317 | 41.7325 | 45.6145 | 0.6083 | 0.014367 | 43.6735 | 1.941 | 43.0265 | 1.0315 | 0.045842 | 1.0315 | 0.045842
263.22 | 3.8299 | 0.0078216 | 0.0047891 | 41.7133 | 45.5432 | 0.6275 | 0.01482 | 43.6282 | 1.9149 | 42.9899 | 1.0304 | 0.045227 | 1.0304 | 0.045227
263.24 | 4.0644 | 0.0080078 | 0.004932 | 41.8127 | 45.8771 | 0.5281 | 0.012473 | 43.8449 | 2.0322 | 43.1675 | 1.0355 | 0.047996 | 1.0355 | 0.047996
263.26 | 4.0383 | 0.0081941 | 0.004932 | 41.9028 | 45.9411 | 0.438 | 0.010345 | 43.922 | 2.0192 | 43.2489 | 1.0373 | 0.047688 | 1.0373 | 0.047688
263.28 | 3.9341 | 0.0081941 | 0.0046461 | 41.947 | 45.8811 | 0.3938 | 0.0093007 | 43.9141 | 1.9671 | 43.2584 | 1.0372 | 0.046458 | 1.0372 | 0.046458
263.3 | 3.8299 | 0.0081941 | 0.0046461 | 42.0389 | 45.8688 | 0.3019 | 0.0071302 | 43.9538 | 1.9149 | 43.3155 | 1.0381 | 0.045227 | 1.0381 | 0.045227
263.32 | 3.6736 | 0.0081941 | 0.0042887 | 42.0986 | 45.7722 | 0.2422 | 0.0057203 | 43.9354 | 1.8368 | 43.3231 | 1.0377 | 0.043381 | 1.0377 | 0.043381
263.34 | 3.2828 | 0.0081941 | 0.0038599 | 42.1693 | 45.4521 | 0.1715 | 0.0040505 | 43.8107 | 1.6414 | 43.2636 | 1.0347 | 0.038766 | 1.0347 | 0.038766
263.36 | 3.1004 | 0.0081941 | 0.0037169 | 42.2299 | 45.3303 | 0.1109 | 0.0026192 | 43.7801 | 1.5502 | 43.2634 | 1.034 | 0.036612 | 1.034 | 0.036612
263.38 | 2.892 | 0.0081941 | 0.003288 | 42.2977 | 45.1897 | 0.0431 | 0.0010179 | 43.7437 | 1.446 | 43.2617 | 1.0331 | 0.034151 | 1.0331 | 0.034151
263.4 | 2.423 | 0.0081941 | 0.0028592 | 42.4147 | 44.8377 | -0.0739 | -0.0017454 | 43.6262 | 1.2115 | 43.2224 | 1.0304 | 0.028613 | 1.0304 | 0.028613
263.42 | 1.8759 | 0.0080078 | 0.0020729 | 42.5473 | 44.4232 | -0.2065 | -0.0048771 | 43.4852 | 0.93793 | 43.1726 | 1.027 | 0.022152 | 1.027 | 0.022152
263.44 | 1.2506 | 0.0078216 | 0.001644 | 42.6609 | 43.9115 | -0.3201 | -0.0075601 | 43.2862 | 0.62529 | 43.0778 | 1.0223 | 0.014768 | 1.0223 | 0.014768
263.46 | 0.88582 | 0.0076354 | 0.00064331 | 42.8616 | 43.7474 | -0.5208 | -0.0123 | 43.3045 | 0.44291 | 43.1569 | 1.0228 | 0.010461 | 1.0228 | 0.010461
263.48 | 0.52107 | 0.0074491 | 0 | 42.991 | 43.5121 | -0.6502 | -0.015356 | 43.2515 | 0.26054 | 43.1647 | 1.0215 | 0.0061533 | 1.0215 | 0.0061533
263.5 | -0.052107 | 0.0072629 | -0.00028591 | 42.9947 | 42.9426 | -0.6539 | -0.015444 | 42.9686 | -0.026054 | 42.9773 | 1.0148 | -0.00061533 | 1.0148 | -0.00061533
263.52 | -0.46897 | 0.0070767 | -0.0010722 | 43.0476 | 42.5786 | -0.7068 | -0.016693 | 42.8131 | -0.23448 | 42.8913 | 1.0112 | -0.005538 | 1.0112 | -0.005538
263.54 | -1.1464 | 0.0067042 | -0.0019299 | 43.1112 | 41.9648 | -0.7704 | -0.018195 | 42.538 | -0.57318 | 42.7291 | 1.0047 | -0.013537 | 1.0047 | -0.013537
263.56 | -1.2506 | 0.0063318 | -0.0022873 | 42.9583 | 41.7077 | -0.6175 | -0.014584 | 42.333 | -0.62529 | 42.5414 | 0.99982 | -0.014768 | 0.99982 | -0.014768
263.58 | -1.6674 | 0.0059593 | -0.0031451 | 43.0322 | 41.3648 | -0.6914 | -0.016329 | 42.1985 | -0.83372 | 42.4764 | 0.99664 | -0.019691 | 0.99664 | -0.019691
263.6 | -2.4751 | 0.0057731 | -0.0035739 | 42.9355 | 40.4604 | -0.5947 | -0.014046 | 41.698 | -1.2375 | 42.1105 | 0.98482 | -0.029228 | 0.98482 | -0.029228
263.62 | -2.3448 | 0.0054006 | -0.0038599 | 42.909 | 40.5642 | -0.5682 | -0.01342 | 41.7366 | -1.1724 | 42.1274 | 0.98573 | -0.02769 | 0.98573 | -0.02769
263.64 | -3.2046 | 0.0052144 | -0.0047176 | 43.9757 | 40.7711 | -0.6349 | -0.014995 | 42.3734 | -1.6023 | 42.9075 | 1.0008 | -0.037843 | 1.0008 | -0.037843
263.66 | -3.413 | 0.0050282 | -0.004932 | 43.8634 | 40.4504 | -0.5226 | -0.012343 | 42.1569 | -1.7065 | 42.7257 | 0.99566 | -0.040304 | 0.99566 | -0.040304
263.68 | -3.7257 | 0.0046557 | -0.005218 | 43.8682 | 40.1425 | -0.5274 | -0.012456 | 42.0054 | -1.8628 | 42.6263 | 0.99208 | -0.043996 | 0.99208 | -0.043996
263.7 | -3.908 | 0.0044695 | -0.0056468 | 43.869 | 39.961 | -0.5282 | -0.012475 | 41.915 | -1.954 | 42.5663 | 0.98994 | -0.04615 | 0.98994 | -0.04615
263.72 | -3.908 | 0.0042833 | -0.0056468 | 42.7451 | 38.8371 | -0.4043 | -0.0095487 | 40.7911 | -1.954 | 41.4424 | 0.9634 | -0.04615 | 0.9634 | -0.04615
263.74 | -4.1425 | 0.004097 | -0.0059327 | 42.6762 | 38.5337 | -0.3354 | -0.0079214 | 40.6049 | -2.0713 | 41.2954 | 0.959 | -0.048919 | 0.959 | -0.048919
263.76 | -3.7257 | 0.0039108 | -0.0060757 | 42.5936 | 38.8679 | -0.2528 | -0.0059706 | 40.7308 | -1.8628 | 41.3517 | 0.96197 | -0.043996 | 0.96197 | -0.043996
263.78 | -4.0383 | 0.0037246 | -0.0060042 | 42.5189 | 38.4806 | -0.1781 | -0.0042063 | 40.4997 | -2.0192 | 41.1728 | 0.95652 | -0.047688 | 0.95652 | -0.047688
263.8 | -4.0383 | 0.0035383 | -0.0057898 | 42.389 | 38.3507 | -0.0482 | -0.0011384 | 40.3698 | -2.0192 | 41.0429 | 0.95345 | -0.047688 | 0.95345 | -0.047688
263.82 | -3.6215 | 0.0035383 | -0.0055039 | 42.2957 | 38.6742 | 0.0451 | 0.0010652 | 40.485 | -1.8107 | 41.0885 | 0.95617 | -0.042766 | 0.95617 | -0.042766
263.84 | -3.3609 | 0.0035383 | -0.005218 | 42.2242 | 38.8633 | 0.1166 | 0.0027538 | 40.5437 | -1.6805 | 41.1039 | 0.95756 | -0.039689 | 0.95756 | -0.039689
263.86 | -2.9701 | 0.0035383 | -0.0047891 | 42.1849 | 39.2148 | 0.1559 | 0.003682 | 40.6998 | -1.4851 | 41.1949 | 0.96124 | -0.035074 | 0.96124 | -0.035074
263.88 | -2.8659 | 0.0035383 | -0.0042887 | 42.0653 | 39.1994 | 0.2755 | 0.0065067 | 40.6323 | -1.433 | 41.11 | 0.95965 | -0.033843 | 0.95965 | -0.033843
263.9 | -2.3709 | 0.0035383 | -0.0037169 | 41.9863 | 39.6154 | 0.3545 | 0.0083725 | 40.8009 | -1.1854 | 41.196 | 0.96363 | -0.027998 | 0.96363 | -0.027998
263.92 | -2.2406 | 0.0037246 | -0.0030021 | 41.8411 | 39.6005 | 0.4997 | 0.011802 | 40.7208 | -1.1203 | 41.0942 | 0.96174 | -0.026459 | 0.96174 | -0.026459
263.94 | -1.5372 | 0.0037246 | -0.0027162 | 41.7776 | 40.2404 | 0.5632 | 0.013302 | 41.009 | -0.76858 | 41.2652 | 0.96855 | -0.018152 | 0.96855 | -0.018152
263.96 | -1.1724 | 0.0039108 | -0.0020729 | 41.664 | 40.4916 | 0.6768 | 0.015985 | 41.0778 | -0.58621 | 41.2732 | 0.97017 | -0.013845 | 0.97017 | -0.013845
263.98 | -0.6774 | 0.0042833 | -0.0012151 | 41.4694 | 40.792 | 0.8714 | 0.020581 | 41.1307 | -0.3387 | 41.2436 | 0.97142 | -0.0079993 | 0.97142 | -0.0079993
264 | 0.20843 | 0.0044695 | -0.00057183 | 41.3054 | 41.5138 | 1.0354 | 0.024454 | 41.4096 | 0.10421 | 41.3749 | 0.97801 | 0.0024613 | 0.97801 | 0.0024613
264.02 | 0.41686 | 0.0046557 | -0.00014296 | 41.3646 | 41.7815 | 0.9762 | 0.023056 | 41.573 | 0.20843 | 41.5036 | 0.98187 | 0.0049227 | 0.98187 | 0.0049227
264.04 | 0.91188 | 0.0048419 | 0.00071479 | 41.2824 | 42.1943 | 1.0584 | 0.024997 | 41.7383 | 0.45594 | 41.5864 | 0.98577 | 0.010768 | 0.98577 | 0.010768
264.06 | 1.4851 | 0.0054006 | 0.0012151 | 41.327 | 42.8121 | 1.0138 | 0.023944 | 42.0695 | 0.74253 | 41.822 | 0.99359 | 0.017537 | 0.99359 | 0.017537
264.08 | 1.7716 | 0.0057731 | 0.0019299 | 41.4211 | 43.1927 | 0.9197 | 0.021721 | 42.3069 | 0.88582 | 42.0116 | 0.9992 | 0.020921 | 0.9992 | 0.020921
264.1 | 2.449 | 0.0059593 | 0.0023588 | 41.4003 | 43.8493 | 0.9405 | 0.022213 | 42.6248 | 1.2245 | 42.2166 | 1.0067 | 0.028921 | 1.0067 | 0.028921
264.12 | 2.5533 | 0.0063318 | 0.0028592 | 41.4835 | 44.0368 | 0.8573 | 0.020248 | 42.7601 | 1.2766 | 42.3346 | 1.0099 | 0.030151 | 1.0099 | 0.030151
264.14 | 3.1264 | 0.006518 | 0.0035739 | 41.4186 | 44.545 | 0.9222 | 0.02178 | 42.9818 | 1.5632 | 42.4607 | 1.0151 | 0.03692 | 1.0151 | 0.03692
264.16 | 3.5954 | 0.0067042 | 0.0038599 | 41.467 | 45.0624 | 0.8738 | 0.020637 | 43.2647 | 1.7977 | 42.6655 | 1.0218 | 0.042458 | 1.0218 | 0.042458
264.18 | 3.4651 | 0.0068905 | 0.0040028 | 41.5285 | 44.9936 | 0.8123 | 0.019185 | 43.2611 | 1.7326 | 42.6835 | 1.0217 | 0.04092 | 1.0217 | 0.04092
264.2 | 3.8559 | 0.0070767 | 0.0043602 | 41.6055 | 45.4614 | 0.7353 | 0.017366 | 43.5335 | 1.928 | 42.8908 | 1.0282 | 0.045535 | 1.0282 | 0.045535
264.22 | 4.0383 | 0.0072629 | 0.0047891 | 41.579 | 45.6173 | 0.7618 | 0.017992 | 43.5982 | 2.0192 | 42.9251 | 1.0297 | 0.047688 | 1.0297 | 0.047688
264.24 | 4.4031 | 0.0074491 | 0.0047891 | 41.6685 | 46.0716 | 0.6723 | 0.015878 | 43.87 | 2.2015 | 43.1362 | 1.0361 | 0.051996 | 1.0361 | 0.051996
264.26 | 4.2467 | 0.0076354 | 0.0046461 | 41.7885 | 46.0352 | 0.5523 | 0.013044 | 43.9119 | 2.1234 | 43.2041 | 1.0371 | 0.05015 | 1.0371 | 0.05015
264.28 | 3.7517 | 0.0076354 | 0.0044317 | 40.9126 | 44.6643 | 0.4282 | 0.010113 | 42.7885 | 1.8759 | 42.1632 | 1.0106 | 0.044304 | 1.0106 | 0.044304
264.3 | 3.4912 | 0.0078216 | 0.0045032 | 41.9082 | 45.3994 | 0.4326 | 0.010217 | 43.6538 | 1.7456 | 43.0719 | 1.031 | 0.041227 | 1.031 | 0.041227
264.32 | 3.6996 | 0.0078216 | 0.0046461 | 41.8569 | 45.5565 | 0.4839 | 0.011429 | 43.7067 | 1.8498 | 43.0901 | 1.0323 | 0.043689 | 1.0323 | 0.043689
264.34 | 3.4651 | 0.0078216 | 0.0044317 | 40.9126 | 44.3777 | 0.4282 | 0.010113 | 42.6452 | 1.7326 | 42.0676 | 1.0072 | 0.04092 | 1.0072 | 0.04092
264.36 | 3.2307 | 0.0080078 | 0.0037169 | 42.0812 | 45.3119 | 0.2596 | 0.0061312 | 43.6965 | 1.6153 | 43.1581 | 1.032 | 0.038151 | 1.032 | 0.038151
264.38 | 2.7096 | 0.0078216 | 0.0031451 | 42.1485 | 44.8581 | 0.1923 | 0.0045417 | 43.5033 | 1.3548 | 43.0517 | 1.0275 | 0.031997 | 1.0275 | 0.031997
264.4 | 2.4751 | 0.0078216 | 0.0028592 | 42.246 | 44.7211 | 0.0948 | 0.002239 | 43.4835 | 1.2375 | 43.071 | 1.027 | 0.029228 | 1.027 | 0.029228
264.42 | 2.0843 | 0.0078216 | 0.0022158 | 42.3542 | 44.4385 | -0.0134 | -0.00031648 | 43.3963 | 1.0421 | 43.049 | 1.0249 | 0.024613 | 1.0249 | 0.024613
264.44 | 1.4069 | 0.0076354 | 0.0013581 | 42.5261 | 43.933 | -0.1853 | -0.0043764 | 43.2295 | 0.70345 | 42.9951 | 1.021 | 0.016614 | 1.021 | 0.016614
264.46 | 1.0161 | 0.0074491 | 0.00085775 | 42.67 | 43.6861 | -0.3292 | -0.007775 | 43.178 | 0.50805 | 43.0087 | 1.0198 | 0.011999 | 1.0198 | 0.011999
264.48 | 0.59923 | 0.0070767 | 0.00028591 | 42.7106 | 43.3098 | -0.3698 | -0.0087339 | 43.0102 | 0.29962 | 42.9103 | 1.0158 | 0.0070763 | 1.0158 | 0.0070763
264.5 | -0.026054 | 0.0070767 | -0.00042887 | 42.8652 | 42.8391 | -0.5244 | -0.012385 | 42.8522 | -0.013027 | 42.8565 | 1.0121 | -0.00030767 | 1.0121 | -0.00030767
264.52 | -0.46897 | 0.0068905 | -0.0013581 | 43.0021 | 42.5331 | -0.6613 | -0.015619 | 42.7676 | -0.23448 | 42.8458 | 1.0101 | -0.005538 | 1.0101 | -0.005538
264.54 | -0.99004 | 0.0067042 | -0.001787 | 42.9637 | 41.9737 | -0.6229 | -0.014712 | 42.4687 | -0.49502 | 42.6337 | 1.003 | -0.011691 | 1.003 | -0.011691
264.56 | -1.3548 | 0.0061455 | -0.0023588 | 42.9736 | 41.6188 | -0.6328 | -0.014945 | 42.2962 | -0.6774 | 42.522 | 0.99895 | -0.015999 | 0.99895 | -0.015999
264.58 | -1.954 | 0.0061455 | -0.0031451 | 43.0256 | 41.0716 | -0.6848 | -0.016174 | 42.0486 | -0.97701 | 42.3743 | 0.9931 | -0.023075 | 0.9931 | -0.023075
264.6 | -2.423 | 0.0059593 | -0.0035739 | 43.0532 | 40.6302 | -0.7124 | -0.016825 | 41.8417 | -1.2115 | 42.2455 | 0.98821 | -0.028613 | 0.98821 | -0.028613
264.62 | -2.4751 | 0.0055869 | -0.0038599 | 42.9583 | 40.4832 | -0.6175 | -0.014584 | 41.7208 | -1.2375 | 42.1333 | 0.98536 | -0.029228 | 0.98536 | -0.029228
264.64 | -3.1785 | 0.0055869 | -0.0046461 | 43.0132 | 39.8347 | -0.6724 | -0.015881 | 41.4239 | -1.5893 | 41.9537 | 0.97835 | -0.037535 | 0.97835 | -0.037535
264.66 | -3.3609 | 0.0052144 | -0.004932 | 42.9736 | 39.6127 | -0.6328 | -0.014945 | 41.2931 | -1.6805 | 41.8533 | 0.97526 | -0.039689 | 0.97526 | -0.039689
264.68 | -3.6215 | 0.0048419 | -0.005075 | 42.867 | 39.2455 | -0.5262 | -0.012428 | 41.0563 | -1.8107 | 41.6598 | 0.96966 | -0.042766 | 0.96966 | -0.042766
264.7 | -3.7257 | 0.0048419 | -0.0053609 | 42.8165 | 39.0908 | -0.4757 | -0.011235 | 40.9537 | -1.8628 | 41.5746 | 0.96724 | -0.043996 | 0.96724 | -0.043996
264.72 | -3.9341 | 0.0046557 | -0.0056468 | 42.8402 | 38.9061 | -0.4994 | -0.011795 | 40.8731 | -1.9671 | 41.5288 | 0.96534 | -0.046458 | 0.96534 | -0.046458
264.74 | -4.1686 | 0.0044695 | -0.0058613 | 42.8055 | 38.6369 | -0.4647 | -0.010975 | 40.7212 | -2.0843 | 41.416 | 0.96175 | -0.049227 | 0.96175 | -0.049227
264.76 | -4.1686 | 0.0042833 | -0.0057898 | 43.6577 | 39.4891 | -0.3169 | -0.0074845 | 41.5734 | -2.0843 | 42.2682 | 0.98188 | -0.049227 | 0.98188 | -0.049227
264.78 | -3.7257 | 0.0042833 | -0.0056468 | 42.5435 | 38.8178 | -0.2027 | -0.0047873 | 40.6807 | -1.8628 | 41.3016 | 0.96079 | -0.043996 | 0.96079 | -0.043996
264.8 | -3.908 | 0.0039108 | -0.0055039 | 42.4468 | 38.5388 | -0.106 | -0.0025035 | 40.4928 | -1.954 | 41.1441 | 0.95635 | -0.04615 | 0.95635 | -0.04615
264.82 | -3.4912 | 0.0039108 | -0.0053609 | 42.3513 | 38.8601 | -0.0105 | -0.00024799 | 40.6057 | -1.7456 | 41.1876 | 0.95902 | -0.041227 | 0.95902 | -0.041227
264.84 | -3.387 | 0.0039108 | -0.0052894 | 42.3309 | 38.9439 | 0.0099 | 0.00023382 | 40.6374 | -1.6935 | 41.2019 | 0.95977 | -0.039997 | 0.95977 | -0.039997
264.86 | -3.1004 | 0.0039108 | -0.005075 | 42.257 | 39.1566 | 0.0838 | 0.0019792 | 40.7068 | -1.5502 | 41.2235 | 0.96141 | -0.036612 | 0.96141 | -0.036612
264.88 | -2.8138 | 0.0039108 | -0.0042887 | 42.1671 | 39.3533 | 0.1737 | 0.0041024 | 40.7602 | -1.4069 | 41.2292 | 0.96267 | -0.033228 | 0.96267 | -0.033228
264.9 | -2.4751 | 0.004097 | -0.0035739 | 42.0122 | 39.5371 | 0.3286 | 0.0077608 | 40.7747 | -1.2375 | 41.1872 | 0.96301 | -0.029228 | 0.96301 | -0.029228
264.92 | -1.7716 | 0.0044695 | -0.0027162 | 41.8027 | 40.0311 | 0.5381 | 0.012709 | 40.9169 | -0.88582 | 41.2122 | 0.96637 | -0.020921 | 0.96637 | -0.020921
264.94 | -1.3548 | 0.0044695 | -0.0023588 | 41.7739 | 40.4191 | 0.5669 | 0.013389 | 41.0965 | -0.6774 | 41.3223 | 0.97061 | -0.015999 | 0.97061 | -0.015999
264.96 | -1.1724 | 0.0046557 | -0.001787 | 41.7412 | 40.5688 | 0.5996 | 0.014161 | 41.155 | -0.58621 | 41.3504 | 0.97199 | -0.013845 | 0.97199 | -0.013845
264.98 | -0.54713 | 0.0050282 | -0.00092922 | 41.5352 | 40.9881 | 0.8056 | 0.019027 | 41.2616 | -0.27356 | 41.3528 | 0.97451 | -0.006461 | 0.97451 | -0.006461
265 | 0.15632 | 0.0052144 | -0.00028591 | 41.4859 | 41.6422 | 0.8549 | 0.020191 | 41.5641 | 0.078161 | 41.538 | 0.98166 | 0.001846 | 0.98166 | 0.001846
265.02 | 0.36475 | 0.0054006 | 0.00021444 | 41.4884 | 41.8532 | 0.8524 | 0.020132 | 41.6708 | 0.18238 | 41.61 | 0.98418 | 0.0043073 | 0.98418 | 0.0043073
265.04 | 1.0943 | 0.0059593 | 0.0012151 | 41.4847 | 42.579 | 0.8561 | 0.020219 | 42.0318 | 0.54713 | 41.8495 | 0.9927 | 0.012922 | 0.9927 | 0.012922
265.06 | 1.459 | 0.0061455 | 0.001644 | 41.5593 | 43.0183 | 0.7815 | 0.018457 | 42.2888 | 0.7295 | 42.0456 | 0.99877 | 0.017229 | 0.99877 | 0.017229
265.08 | 1.7195 | 0.0063318 | 0.0022158 | 41.5937 | 43.3132 | 0.7471 | 0.017645 | 42.4535 | 0.85977 | 42.1669 | 1.0027 | 0.020306 | 1.0027 | 0.020306
265.1 | 2.449 | 0.0067042 | 0.0027162 | 41.5538 | 44.0028 | 0.787 | 0.018587 | 42.7783 | 1.2245 | 42.3701 | 1.0103 | 0.028921 | 1.0103 | 0.028921
265.12 | 2.6575 | 0.0068905 | 0.0031451 | 41.6412 | 44.2987 | 0.6996 | 0.016523 | 42.9699 | 1.3287 | 42.527 | 1.0149 | 0.031382 | 1.0149 | 0.031382
265.14 | 2.892 | 0.0070767 | 0.0035739 | 41.6045 | 44.4965 | 0.7363 | 0.01739 | 43.0505 | 1.446 | 42.5685 | 1.0168 | 0.034151 | 1.0168 | 0.034151
265.16 | 3.4391 | 0.0072629 | 0.0040028 | 41.5784 | 45.0175 | 0.7624 | 0.018006 | 43.2979 | 1.7195 | 42.7248 | 1.0226 | 0.040612 | 1.0226 | 0.040612
265.18 | 3.908 | 0.0074491 | 0.0042887 | 41.6782 | 45.5862 | 0.6626 | 0.015649 | 43.6322 | 1.954 | 42.9809 | 1.0305 | 0.04615 | 1.0305 | 0.04615
265.2 | 3.8299 | 0.0076354 | 0.0044317 | 41.7024 | 45.5323 | 0.6384 | 0.015078 | 43.6173 | 1.9149 | 42.979 | 1.0301 | 0.045227 | 1.0301 | 0.045227
265.22 | 3.6736 | 0.0078216 | 0.0047176 | 41.7664 | 45.44 | 0.5744 | 0.013566 | 43.6032 | 1.8368 | 42.9909 | 1.0298 | 0.043381 | 1.0298 | 0.043381
265.24 | 4.0644 | 0.0080078 | 0.004932 | 41.8411 | 45.9055 | 0.4997 | 0.011802 | 43.8733 | 2.0322 | 43.1959 | 1.0362 | 0.047996 | 1.0362 | 0.047996
265.26 | 4.2467 | 0.0081941 | 0.004932 | 41.9536 | 46.2003 | 0.3872 | 0.0091448 | 44.077 | 2.1234 | 43.3692 | 1.041 | 0.05015 | 1.041 | 0.05015
265.28 | 3.8559 | 0.0081941 | 0.0047891 | 42.0172 | 45.8731 | 0.3236 | 0.0076427 | 43.9452 | 1.928 | 43.3025 | 1.0379 | 0.045535 | 1.0379 | 0.045535
265.3 | 3.9341 | 0.0083803 | 0.0046461 | 42.0701 | 46.0042 | 0.2707 | 0.0063934 | 44.0372 | 1.9671 | 43.3815 | 1.0401 | 0.046458 | 1.0401 | 0.046458
265.32 | 3.6736 | 0.0083803 | 0.0045032 | 42.1386 | 45.8122 | 0.2022 | 0.0047755 | 43.9754 | 1.8368 | 43.3631 | 1.0386 | 0.043381 | 1.0386 | 0.043381
265.34 | 3.4651 | 0.0083803 | 0.0042887 | 42.1768 | 45.6419 | 0.164 | 0.0038733 | 43.9094 | 1.7326 | 43.3318 | 1.037 | 0.04092 | 1.037 | 0.04092
265.36 | 3.0743 | 0.0083803 | 0.0038599 | 42.3089 | 45.3832 | 0.0319 | 0.00075341 | 43.8461 | 1.5372 | 43.3337 | 1.0356 | 0.036305 | 1.0356 | 0.036305
265.38 | 2.7617 | 0.0083803 | 0.003288 | 42.3626 | 45.1243 | -0.0218 | -0.00051487 | 43.7434 | 1.3808 | 43.2832 | 1.0331 | 0.032613 | 1.0331 | 0.032613
265.4 | 2.3709 | 0.0081941 | 0.0026447 | 42.5092 | 44.8801 | -0.1684 | -0.0039773 | 43.6946 | 1.1854 | 43.2995 | 1.032 | 0.027998 | 1.032 | 0.027998
265.42 | 1.954 | 0.0080078 | 0.0020729 | 42.5917 | 44.5457 | -0.2509 | -0.0059257 | 43.5687 | 0.97701 | 43.243 | 1.029 | 0.023075 | 1.029 | 0.023075
265.44 | 1.5632 | 0.0080078 | 0.001644 | 42.6687 | 44.2319 | -0.3279 | -0.0077443 | 43.4503 | 0.78161 | 43.1898 | 1.0262 | 0.01846 | 1.0262 | 0.01846
265.46 | 0.88582 | 0.0078216 | 0.00071479 | 42.869 | 43.7548 | -0.5282 | -0.012475 | 43.3119 | 0.44291 | 43.1643 | 1.0229 | 0.010461 | 1.0229 | 0.010461
265.48 | 0.41686 | 0.0074491 | 0.00028591 | 42.9219 | 43.3388 | -0.5811 | -0.013724 | 43.1303 | 0.20843 | 43.0609 | 1.0186 | 0.0049227 | 1.0186 | 0.0049227
265.5 | 0.10421 | 0.0072629 | -0.00028591 | 41.9268 | 42.031 | -0.586 | -0.01384 | 41.9789 | 0.052107 | 41.9615 | 0.99145 | 0.0012307 | 0.99145 | 0.0012307
265.52 | -0.18238 | 0.0068905 | -0.0010722 | 42.9818 | 42.7994 | -0.641 | -0.015139 | 42.8906 | -0.091188 | 42.921 | 1.013 | -0.0021537 | 1.013 | -0.0021537
265.54 | -1.1985 | 0.0067042 | -0.0020729 | 42.9843 | 41.7858 | -0.6435 | -0.015198 | 42.3851 | -0.59923 | 42.5848 | 1.001 | -0.014153 | 1.001 | -0.014153
265.56 | -1.433 | 0.006518 | -0.0022873 | 42.909 | 41.476 | -0.5682 | -0.01342 | 42.1925 | -0.71648 | 42.4313 | 0.9965 | -0.016922 | 0.9965 | -0.016922
265.58 | -1.8238 | 0.0061455 | -0.0031451 | 42.9727 | 41.1489 | -0.6319 | -0.014924 | 42.0608 | -0.91188 | 42.3648 | 0.99339 | -0.021537 | 0.99339 | -0.021537
265.6 | -2.2146 | 0.0057731 | -0.0035739 | 42.9496 | 40.735 | -0.6088 | -0.014379 | 41.8423 | -1.1073 | 42.2114 | 0.98823 | -0.026152 | 0.98823 | -0.026152
265.62 | -2.423 | 0.0057731 | -0.0038599 | 42.8781 | 40.4551 | -0.5373 | -0.01269 | 41.6666 | -1.2115 | 42.0704 | 0.98408 | -0.028613 | 0.98408 | -0.028613
265.64 | -2.892 | 0.0054006 | -0.0045032 | 42.8679 | 39.9759 | -0.5271 | -0.012449 | 41.4219 | -1.446 | 41.9039 | 0.9783 | -0.034151 | 0.9783 | -0.034151
265.66 | -3.5694 | 0.0052144 | -0.0050035 | 42.9264 | 39.357 | -0.5856 | -0.013831 | 41.1417 | -1.7847 | 41.7366 | 0.97168 | -0.04215 | 0.97168 | -0.04215
265.68 | -3.6736 | 0.0048419 | -0.005075 | 42.827 | 39.1534 | -0.4862 | -0.011483 | 40.9902 | -1.8368 | 41.6025 | 0.9681 | -0.043381 | 0.9681 | -0.043381
265.7 | -3.7257 | 0.0048419 | -0.005218 | 42.6609 | 38.9352 | -0.3201 | -0.0075601 | 40.7981 | -1.8628 | 41.419 | 0.96356 | -0.043996 | 0.96356 | -0.043996
265.72 | -3.9602 | 0.0046557 | -0.0056468 | 42.7174 | 38.7572 | -0.3766 | -0.0088945 | 40.7373 | -1.9801 | 41.3973 | 0.96213 | -0.046765 | 0.96213 | -0.046765
265.74 | -4.1686 | 0.0044695 | -0.0057898 | 42.6483 | 38.4797 | -0.3075 | -0.0072625 | 40.564 | -2.0843 | 41.2588 | 0.95804 | -0.049227 | 0.95804 | -0.049227
265.76 | -4.0644 | 0.0042833 | -0.0056468 | 42.5609 | 38.4965 | -0.2201 | -0.0051983 | 40.5287 | -2.0322 | 41.2061 | 0.9572 | -0.047996 | 0.9572 | -0.047996
265.78 | -3.908 | 0.0042833 | -0.0054324 | 42.4696 | 38.5616 | -0.1288 | -0.003042 | 40.5156 | -1.954 | 41.1669 | 0.95689 | -0.04615 | 0.95689 | -0.04615
265.8 | -3.6215 | 0.0042833 | -0.0053609 | 42.384 | 38.7625 | -0.0432 | -0.0010203 | 40.5733 | -1.8107 | 41.1768 | 0.95825 | -0.042766 | 0.95825 | -0.042766
265.82 | -3.5433 | 0.0042833 | -0.005218 | 42.3254 | 38.7821 | 0.0154 | 0.00036372 | 40.5538 | -1.7716 | 41.1443 | 0.95779 | -0.041843 | 0.95779 | -0.041843
265.84 | -3.4912 | 0.004097 | -0.005218 | 42.3561 | 38.8649 | -0.0153 | -0.00036135 | 40.6105 | -1.7456 | 41.1924 | 0.95913 | -0.041227 | 0.95913 | -0.041227
265.86 | -3.2307 | 0.004097 | -0.0047891 | 42.2398 | 39.0091 | 0.101 | 0.0023854 | 40.6245 | -1.6153 | 41.1629 | 0.95946 | -0.038151 | 0.95946 | -0.038151
265.88 | -2.7877 | 0.004097 | -0.0041458 | 42.1121 | 39.3244 | 0.2287 | 0.0054014 | 40.7182 | -1.3939 | 41.1829 | 0.96168 | -0.03292 | 0.96168 | -0.03292
265.9 | -2.3969 | 0.004097 | -0.003288 | 41.9304 | 39.5335 | 0.4104 | 0.0096928 | 40.7319 | -1.1985 | 41.1314 | 0.962 | -0.028305 | 0.962 | -0.028305
265.92 | -1.9801 | 0.0042833 | -0.0027162 | 41.8496 | 39.8695 | 0.4912 | 0.011601 | 40.8596 | -0.99004 | 41.1896 | 0.96502 | -0.023383 | 0.96502 | -0.023383
265.94 | -1.2766 | 0.0044695 | -0.0022158 | 42.7208 | 41.4442 | 0.62 | 0.014643 | 42.0825 | -0.63831 | 42.2953 | 0.9939 | -0.015076 | 0.9939 | -0.015076
265.96 | -1.1464 | 0.0046557 | -0.0019299 | 41.7595 | 40.6131 | 0.5813 | 0.013729 | 41.1863 | -0.57318 | 41.3774 | 0.97273 | -0.013537 | 0.97273 | -0.013537
265.98 | -0.7295 | 0.0048419 | -0.0011437 | 41.5685 | 40.839 | 0.7723 | 0.01824 | 41.2037 | -0.36475 | 41.3253 | 0.97315 | -0.0086147 | 0.97315 | -0.0086147
266 | 0.026054 | 0.0052144 | -0.00028591 | 41.4453 | 41.4714 | 0.8955 | 0.02115 | 41.4583 | 0.013027 | 41.454 | 0.97916 | 0.00030767 | 0.97916 | 0.00030767
266.02 | 0.3387 | 0.0055869 | 0.00014296 | 41.4694 | 41.8081 | 0.8714 | 0.020581 | 41.6387 | 0.16935 | 41.5823 | 0.98342 | 0.0039997 | 0.98342 | 0.0039997
266.04 | 0.91188 | 0.0057731 | 0.0010722 | 41.4361 | 42.348 | 0.9047 | 0.021367 | 41.892 | 0.45594 | 41.7401 | 0.9894 | 0.010768 | 0.9894 | 0.010768
266.06 | 1.6414 | 0.0059593 | 0.0015011 | 41.4528 | 43.0942 | 0.888 | 0.020973 | 42.2735 | 0.82069 | 41.9999 | 0.99841 | 0.019383 | 0.99841 | 0.019383
266.08 | 1.7977 | 0.0061455 | 0.0019299 | 41.4645 | 43.2622 | 0.8763 | 0.020696 | 42.3634 | 0.89885 | 42.0637 | 1.0005 | 0.021229 | 1.0005 | 0.021229
266.1 | 2.449 | 0.006518 | 0.0028592 | 41.4354 | 43.8844 | 0.9054 | 0.021384 | 42.6599 | 1.2245 | 42.2517 | 1.0075 | 0.028921 | 1.0075 | 0.028921
266.12 | 2.6575 | 0.0068905 | 0.0030021 | 41.5574 | 44.2149 | 0.7834 | 0.018502 | 42.8861 | 1.3287 | 42.4432 | 1.0129 | 0.031382 | 1.0129 | 0.031382
266.14 | 2.9701 | 0.0072629 | 0.0037169 | 41.5851 | 44.5552 | 0.7557 | 0.017848 | 43.0702 | 1.4851 | 42.5751 | 1.0172 | 0.035074 | 1.0172 | 0.035074
266.16 | 3.3349 | 0.0074491 | 0.0040028 | 41.6364 | 44.9713 | 0.7044 | 0.016636 | 43.3038 | 1.6674 | 42.748 | 1.0227 | 0.039381 | 1.0227 | 0.039381
266.18 | 3.6215 | 0.0076354 | 0.0041458 | 41.7487 | 45.3702 | 0.5921 | 0.013984 | 43.5594 | 1.8107 | 42.9559 | 1.0288 | 0.042766 | 1.0288 | 0.042766
266.2 | 3.6475 | 0.0078216 | 0.0045746 | 41.777 | 45.4245 | 0.5638 | 0.013316 | 43.6008 | 1.8238 | 42.9928 | 1.0298 | 0.043073 | 1.0298 | 0.043073
266.22 | 4.1686 | 0.0080078 | 0.005075 | 41.74 | 45.9086 | 0.6008 | 0.01419 | 43.8243 | 2.0843 | 43.1295 | 1.035 | 0.049227 | 1.035 | 0.049227
266.24 | 3.908 | 0.0081941 | 0.005075 | 41.8421 | 45.7501 | 0.4987 | 0.011778 | 43.7961 | 1.954 | 43.1448 | 1.0344 | 0.04615 | 1.0344 | 0.04615
266.26 | 4.1946 | 0.0083803 | 0.005075 | 41.9229 | 46.1175 | 0.4179 | 0.0098699 | 44.0202 | 2.0973 | 43.3211 | 1.0397 | 0.049534 | 1.0397 | 0.049534
266.28 | 3.8299 | 0.0083803 | 0.0047891 | 42.1041 | 45.934 | 0.2367 | 0.0055904 | 44.019 | 1.9149 | 43.3807 | 1.0396 | 0.045227 | 1.0396 | 0.045227
266.3 | 3.8299 | 0.0085665 | 0.0047891 | 42.154 | 45.9839 | 0.1868 | 0.0044118 | 44.0689 | 1.9149 | 43.4306 | 1.0408 | 0.045227 | 1.0408 | 0.045227
266.32 | 3.7517 | 0.0085665 | 0.0047891 | 42.1816 | 45.9333 | 0.1592 | 0.00376 | 44.0575 | 1.8759 | 43.4322 | 1.0405 | 0.044304 | 1.0405 | 0.044304
266.34 | 3.5433 | 0.0085665 | 0.0042887 | 42.1946 | 45.7379 | 0.1462 | 0.0034529 | 43.9662 | 1.7716 | 43.3757 | 1.0384 | 0.041843 | 1.0384 | 0.041843
266.36 | 3.0222 | 0.0083803 | 0.0037169 | 41.3341 | 44.3563 | 0.0067 | 0.00015824 | 42.8452 | 1.5111 | 42.3415 | 1.0119 | 0.035689 | 1.0119 | 0.035689
266.38 | 2.8138 | 0.0083803 | 0.003431 | 42.3716 | 45.1854 | -0.0308 | -0.00072743 | 43.7785 | 1.4069 | 43.3095 | 1.034 | 0.033228 | 1.034 | 0.033228
266.4 | 2.3969 | 0.0081941 | 0.0028592 | 42.4365 | 44.8334 | -0.0957 | -0.0022602 | 43.635 | 1.1985 | 43.2355 | 1.0306 | 0.028305 | 1.0306 | 0.028305
266.42 | 2.0322 | 0.0080078 | 0.0023588 | 42.5138 | 44.546 | -0.173 | -0.0040859 | 43.5299 | 1.0161 | 43.1912 | 1.0281 | 0.023998 | 1.0281 | 0.023998
266.44 | 1.8498 | 0.0078216 | 0.001787 | 42.6366 | 44.4864 | -0.2958 | -0.0069862 | 43.5615 | 0.92491 | 43.2532 | 1.0288 | 0.021844 | 1.0288 | 0.021844
266.46 | 1.1985 | 0.0078216 | 0.00085775 | 42.8117 | 44.0102 | -0.4709 | -0.011122 | 43.4109 | 0.59923 | 43.2112 | 1.0253 | 0.014153 | 1.0253 | 0.014153
266.48 | 0.49502 | 0.0074491 | 0.00014296 | 42.8887 | 43.3837 | -0.5479 | -0.01294 | 43.1362 | 0.24751 | 43.0537 | 1.0188 | 0.0058457 | 1.0188 | 0.0058457
266.5 | 0.10421 | 0.0070767 | -0.00042887 | 42.8387 | 42.9429 | -0.4979 | -0.011759 | 42.8908 | 0.052107 | 42.8734 | 1.013 | 0.0012307 | 1.013 | 0.0012307
266.52 | -0.3387 | 0.0068905 | -0.0012151 | 42.8904 | 42.5517 | -0.5496 | -0.01298 | 42.7211 | -0.16935 | 42.7775 | 1.009 | -0.0039997 | 1.009 | -0.0039997
266.54 | -0.65134 | 0.006518 | -0.001787 | 42.8493 | 42.198 | -0.5085 | -0.01201 | 42.5236 | -0.32567 | 42.6322 | 1.0043 | -0.0076917 | 1.0043 | -0.0076917
266.56 | -1.4069 | 0.0063318 | -0.0023588 | 42.8881 | 41.4812 | -0.5473 | -0.012926 | 42.1847 | -0.70345 | 42.4191 | 0.99631 | -0.016614 | 0.99631 | -0.016614
266.58 | -1.7195 | 0.0061455 | -0.0030021 | 42.8923 | 41.1728 | -0.5515 | -0.013025 | 42.0325 | -0.85977 | 42.3191 | 0.99272 | -0.020306 | 0.99272 | -0.020306
266.6 | -2.423 | 0.0057731 | -0.0035739 | 42.8721 | 40.4491 | -0.5313 | -0.012548 | 41.6606 | -1.2115 | 42.0644 | 0.98394 | -0.028613 | 0.98394 | -0.028613
266.62 | -2.6314 | 0.0055869 | -0.0039313 | 42.879 | 40.2476 | -0.5382 | -0.012711 | 41.5633 | -1.3157 | 42.0019 | 0.98164 | -0.031074 | 0.98164 | -0.031074
266.64 | -2.9962 | 0.0054006 | -0.0045032 | 42.8682 | 39.872 | -0.5274 | -0.012456 | 41.3701 | -1.4981 | 41.8695 | 0.97707 | -0.035382 | 0.97707 | -0.035382
266.66 | -3.2828 | 0.0052144 | -0.0047891 | 42.8555 | 39.5727 | -0.5147 | -0.012156 | 41.2141 | -1.6414 | 41.7612 | 0.97339 | -0.038766 | 0.97339 | -0.038766
266.68 | -3.7257 | 0.0050282 | -0.005075 | 42.9294 | 39.2037 | -0.5886 | -0.013901 | 41.0666 | -1.8628 | 41.6875 | 0.96991 | -0.043996 | 0.96991 | -0.043996
266.7 | -3.4912 | 0.0048419 | -0.005075 | 42.7574 | 39.2662 | -0.4166 | -0.0098392 | 41.0118 | -1.7456 | 41.5937 | 0.96861 | -0.041227 | 0.96861 | -0.041227
266.72 | -3.8299 | 0.0048419 | -0.0055039 | 42.7868 | 38.9569 | -0.446 | -0.010534 | 40.8719 | -1.9149 | 41.5102 | 0.96531 | -0.045227 | 0.96531 | -0.045227
266.74 | -4.1165 | 0.0044695 | -0.0059327 | 43.8022 | 39.6857 | -0.4614 | -0.010897 | 41.744 | -2.0582 | 42.43 | 0.9859 | -0.048611 | 0.9859 | -0.048611
266.76 | -4.1686 | 0.0044695 | -0.0059327 | 42.715 | 38.5464 | -0.3742 | -0.0088378 | 40.6307 | -2.0843 | 41.3255 | 0.95961 | -0.049227 | 0.95961 | -0.049227
266.78 | -4.0383 | 0.0042833 | -0.0056468 | 43.618 | 39.5797 | -0.2772 | -0.0065469 | 41.5988 | -2.0192 | 42.2719 | 0.98248 | -0.047688 | 0.98248 | -0.047688
266.8 | -3.6736 | 0.0042833 | -0.005218 | 42.4973 | 38.8237 | -0.1565 | -0.0036962 | 40.6605 | -1.8368 | 41.2728 | 0.96032 | -0.043381 | 0.96032 | -0.043381
266.82 | -3.4391 | 0.0042833 | -0.005218 | 43.4738 | 40.0347 | -0.133 | -0.0031412 | 41.7543 | -1.7195 | 42.3274 | 0.98615 | -0.040612 | 0.98615 | -0.040612
266.84 | -3.2567 | 0.0042833 | -0.005075 | 42.4832 | 39.2265 | -0.1424 | -0.0033632 | 40.8548 | -1.6284 | 41.3976 | 0.9649 | -0.038458 | 0.9649 | -0.038458
266.86 | -2.918 | 0.0042833 | -0.0046461 | 43.3795 | 40.4615 | -0.0387 | -0.00091401 | 41.9205 | -1.459 | 42.4068 | 0.99007 | -0.034459 | 0.99007 | -0.034459
266.88 | -2.7096 | 0.0042833 | -0.0041458 | 43.2908 | 40.5812 | 0.05 | 0.0011809 | 41.936 | -1.3548 | 42.3876 | 0.99044 | -0.031997 | 0.99044 | -0.031997
266.9 | -2.3448 | 0.0042833 | -0.0035739 | 42.1966 | 39.8518 | 0.1442 | 0.0034057 | 41.0242 | -1.1724 | 41.415 | 0.9689 | -0.02769 | 0.9689 | -0.02769
266.92 | -2.0061 | 0.0042833 | -0.0030021 | 42.0782 | 40.0721 | 0.2626 | 0.0062021 | 41.0751 | -1.0031 | 41.4095 | 0.97011 | -0.02369 | 0.97011 | -0.02369
266.94 | -1.1724 | 0.0044695 | -0.0023588 | 41.9304 | 40.758 | 0.4104 | 0.0096928 | 41.3442 | -0.58621 | 41.5396 | 0.97646 | -0.013845 | 0.97646 | -0.013845
266.96 | -1.2245 | 0.0046557 | -0.001787 | 41.8611 | 40.6366 | 0.4797 | 0.011329 | 41.2488 | -0.61226 | 41.4529 | 0.97421 | -0.01446 | 0.97421 | -0.01446
266.98 | -0.6774 | 0.0048419 | -0.0010722 | 41.7103 | 41.0329 | 0.6305 | 0.014891 | 41.3716 | -0.3387 | 41.4845 | 0.97711 | -0.0079993 | 0.97711 | -0.0079993
267 | 0.052107 | 0.0050282 | -0.00014296 | 41.5697 | 41.6218 | 0.7711 | 0.018212 | 41.5958 | 0.026054 | 41.5871 | 0.9824 | 0.00061533 | 0.9824 | 0.00061533
267.02 | 0.28659 | 0.0054006 | 0.00014296 | 41.6252 | 41.9118 | 0.7156 | 0.016901 | 41.7685 | 0.1433 | 41.7207 | 0.98648 | 0.0033843 | 0.98648 | 0.0033843
267.04 | 0.75556 | 0.0057731 | 0.0010007 | 41.5154 | 42.271 | 0.8254 | 0.019494 | 41.8932 | 0.37778 | 41.7673 | 0.98943 | 0.0089223 | 0.98943 | 0.0089223
267.06 | 1.6935 | 0.0059593 | 0.001644 | 41.5229 | 43.2164 | 0.8179 | 0.019317 | 42.3696 | 0.84674 | 42.0874 | 1.0007 | 0.019998 | 1.0007 | 0.019998
267.08 | 1.8759 | 0.0063318 | 0.0020014 | 41.5321 | 43.408 | 0.8087 | 0.0191 | 42.47 | 0.93793 | 42.1574 | 1.0031 | 0.022152 | 1.0031 | 0.022152
267.1 | 2.6314 | 0.006518 | 0.0028592 | 41.507 | 44.1384 | 0.8338 | 0.019693 | 42.8227 | 1.3157 | 42.3841 | 1.0114 | 0.031074 | 1.0114 | 0.031074
267.12 | 2.7617 | 0.0067042 | 0.0031451 | 41.6067 | 44.3684 | 0.7341 | 0.017338 | 42.9875 | 1.3808 | 42.5273 | 1.0153 | 0.032613 | 1.0153 | 0.032613
267.14 | 2.7617 | 0.0070767 | 0.0035739 | 41.6782 | 44.4399 | 0.6626 | 0.015649 | 43.059 | 1.3808 | 42.5988 | 1.017 | 0.032613 | 1.017 | 0.032613
267.16 | 3.5433 | 0.0072629 | 0.0040028 | 41.6418 | 45.1851 | 0.699 | 0.016509 | 43.4134 | 1.7716 | 42.8229 | 1.0253 | 0.041843 | 1.0253 | 0.041843
267.18 | 3.7257 | 0.0074491 | 0.0042887 | 41.7412 | 45.4669 | 0.5996 | 0.014161 | 43.604 | 1.8628 | 42.9831 | 1.0298 | 0.043996 | 1.0298 | 0.043996
267.2 | 3.6736 | 0.0076354 | 0.0042887 | 41.8206 | 45.4942 | 0.5202 | 0.012286 | 43.6574 | 1.8368 | 43.0451 | 1.0311 | 0.043381 | 1.0311 | 0.043381
267.22 | 3.8299 | 0.0076354 | 0.0046461 | 41.7854 | 45.6153 | 0.5554 | 0.013117 | 43.7003 | 1.9149 | 43.062 | 1.0321 | 0.045227 | 1.0321 | 0.045227
267.24 | 3.8299 | 0.0078216 | 0.0047891 | 41.8735 | 45.7034 | 0.4673 | 0.011037 | 43.7884 | 1.9149 | 43.1501 | 1.0342 | 0.045227 | 1.0342 | 0.045227
267.26 | 4.2989 | 0.0080078 | 0.0050035 | 41.8553 | 46.1542 | 0.4855 | 0.011466 | 44.0047 | 2.1494 | 43.2883 | 1.0393 | 0.050765 | 1.0393 | 0.050765
267.28 | 4.0123 | 0.0080078 | 0.0047176 | 41.9655 | 45.9778 | 0.3753 | 0.0088638 | 43.9716 | 2.0061 | 43.3029 | 1.0385 | 0.047381 | 1.0385 | 0.047381
267.3 | 3.8038 | 0.0080078 | 0.0046461 | 41.9846 | 45.7884 | 0.3562 | 0.0084127 | 43.8865 | 1.9019 | 43.2525 | 1.0365 | 0.044919 | 1.0365 | 0.044919
267.32 | 3.6736 | 0.0080078 | 0.0044317 | 42.0851 | 45.7587 | 0.2557 | 0.0060391 | 43.9219 | 1.8368 | 43.3096 | 1.0373 | 0.043381 | 1.0373 | 0.043381
267.34 | 3.413 | 0.0080078 | 0.0041458 | 42.1461 | 45.5591 | 0.1947 | 0.0045984 | 43.8526 | 1.7065 | 43.2838 | 1.0357 | 0.040304 | 1.0357 | 0.040304
267.36 | 3.0483 | 0.0080078 | 0.0037169 | 42.2119 | 45.2602 | 0.1289 | 0.0030443 | 43.736 | 1.5241 | 43.228 | 1.033 | 0.035997 | 1.033 | 0.035997
267.38 | 2.918 | 0.0080078 | 0.003431 | 42.2749 | 45.1929 | 0.0659 | 0.0015564 | 43.7339 | 1.459 | 43.2476 | 1.0329 | 0.034459 | 1.0329 | 0.034459
267.4 | 2.5012 | 0.0080078 | 0.0028592 | 42.3483 | 44.8495 | -0.0075 | -0.00017713 | 43.5989 | 1.2506 | 43.182 | 1.0297 | 0.029536 | 1.0297 | 0.029536
267.42 | 2.0061 | 0.0080078 | 0.0020729 | 42.5017 | 44.5078 | -0.1609 | -0.0038001 | 43.5048 | 1.0031 | 43.1704 | 1.0275 | 0.02369 | 1.0275 | 0.02369
267.44 | 1.4851 | 0.0078216 | 0.0013581 | 42.6724 | 44.1575 | -0.3316 | -0.0078317 | 43.4149 | 0.74253 | 43.1674 | 1.0254 | 0.017537 | 1.0254 | 0.017537
267.46 | 1.1464 | 0.0074491 | 0.00071479 | 42.7659 | 43.9123 | -0.4251 | -0.01004 | 43.3391 | 0.57318 | 43.148 | 1.0236 | 0.013537 | 1.0236 | 0.013537
267.48 | 0.46897 | 0.0072629 | 0.00014296 | 42.9004 | 43.3694 | -0.5596 | -0.013217 | 43.1349 | 0.23448 | 43.0567 | 1.0188 | 0.005538 | 1.0188 | 0.005538
267.5 | 0.10421 | 0.0068905 | -0.00042887 | 42.9238 | 43.028 | -0.583 | -0.013769 | 42.9759 | 0.052107 | 42.9585 | 1.015 | 0.0012307 | 1.015 | 0.0012307
267.52 | -0.65134 | 0.0068905 | -0.0015011 | 43.0136 | 42.3623 | -0.6728 | -0.01589 | 42.6879 | -0.32567 | 42.7965 | 1.0082 | -0.0076917 | 1.0082 | -0.0076917
267.54 | -0.80766 | 0.0063318 | -0.001787 | 42.9145 | 42.1068 | -0.5737 | -0.01355 | 42.5107 | -0.40383 | 42.6453 | 1.004 | -0.0095377 | 1.004 | -0.0095377
267.56 | -1.3548 | 0.0061455 | -0.0025018 | 42.9442 | 41.5894 | -0.6034 | -0.014251 | 42.2668 | -0.6774 | 42.4926 | 0.99825 | -0.015999 | 0.99825 | -0.015999
267.58 | -1.8759 | 0.0057731 | -0.0031451 | 42.9298 | 41.0539 | -0.589 | -0.013911 | 41.9919 | -0.93793 | 42.3045 | 0.99176 | -0.022152 | 0.99176 | -0.022152
267.6 | -2.3969 | 0.0055869 | -0.0035739 | 42.9096 | 40.5127 | -0.5688 | -0.013434 | 41.7111 | -1.1985 | 42.1106 | 0.98513 | -0.028305 | 0.98513 | -0.028305
267.62 | -2.7096 | 0.0054006 | -0.0041458 | 42.9769 | 40.2673 | -0.6361 | -0.015023 | 41.6221 | -1.3548 | 42.0737 | 0.98303 | -0.031997 | 0.98303 | -0.031997
267.64 | -3.0483 | 0.0052144 | -0.0046461 | 42.9367 | 39.8884 | -0.5959 | -0.014074 | 41.4126 | -1.5241 | 41.9206 | 0.97808 | -0.035997 | 0.97808 | -0.035997
267.66 | -3.3088 | 0.0048419 | -0.0048606 | 42.8327 | 39.5239 | -0.4919 | -0.011618 | 41.1783 | -1.6544 | 41.7298 | 0.97254 | -0.039074 | 0.97254 | -0.039074
267.68 | -3.6215 | 0.0046557 | -0.0053609 | 43.8062 | 40.1847 | -0.4654 | -0.010992 | 41.9955 | -1.8107 | 42.599 | 0.99184 | -0.042766 | 0.99184 | -0.042766
267.7 | -3.5694 | 0.0042833 | -0.0055039 | 42.7291 | 39.1597 | -0.3883 | -0.0091708 | 40.9444 | -1.7847 | 41.5393 | 0.96702 | -0.04215 | 0.96702 | -0.04215
267.72 | -3.9341 | 0.0042833 | -0.0056468 | 43.6667 | 39.7326 | -0.3259 | -0.0076971 | 41.6996 | -1.9671 | 42.3553 | 0.98486 | -0.046458 | 0.98486 | -0.046458
267.74 | -4.0123 | 0.004097 | -0.0059327 | 42.6853 | 38.673 | -0.3445 | -0.0081364 | 40.6792 | -2.0061 | 41.3479 | 0.96076 | -0.047381 | 0.96076 | -0.047381
267.76 | -3.7778 | 0.004097 | -0.0060757 | 42.6537 | 38.8759 | -0.3129 | -0.00739 | 40.7648 | -1.8889 | 41.3944 | 0.96278 | -0.044612 | 0.96278 | -0.044612
267.78 | -3.8559 | 0.0039108 | -0.0057898 | 43.5853 | 39.7294 | -0.2445 | -0.0057746 | 41.6573 | -1.928 | 42.3 | 0.98386 | -0.045535 | 0.98386 | -0.045535
267.8 | -3.7778 | 0.0039108 | -0.0057898 | 42.5403 | 38.7625 | -0.1995 | -0.0047118 | 40.6514 | -1.8889 | 41.281 | 0.9601 | -0.044612 | 0.9601 | -0.044612
267.82 | -3.6996 | 0.0039108 | -0.0055039 | 42.4646 | 38.765 | -0.1238 | -0.0029239 | 40.6148 | -1.8498 | 41.2314 | 0.95924 | -0.043689 | 0.95924 | -0.043689
267.84 | -3.413 | 0.0037246 | -0.0053609 | 43.4432 | 40.0302 | -0.1024 | -0.0024185 | 41.7367 | -1.7065 | 42.3055 | 0.98573 | -0.040304 | 0.98573 | -0.040304
267.86 | -3.0743 | 0.0037246 | -0.005075 | 42.3747 | 39.3004 | -0.0339 | -0.00080065 | 40.8375 | -1.5372 | 41.3499 | 0.9645 | -0.036305 | 0.9645 | -0.036305
267.88 | -2.7096 | 0.0037246 | -0.0045032 | 42.2275 | 39.5179 | 0.1133 | 0.0026759 | 40.8727 | -1.3548 | 41.3243 | 0.96533 | -0.031997 | 0.96533 | -0.031997
267.9 | -2.2146 | 0.0037246 | -0.0039313 | 42.132 | 39.9174 | 0.2088 | 0.0049314 | 41.0247 | -1.1073 | 41.3938 | 0.96892 | -0.026152 | 0.96892 | -0.026152
267.92 | -1.954 | 0.0039108 | -0.0031451 | 42.0062 | 40.0522 | 0.3346 | 0.0079025 | 41.0292 | -0.97701 | 41.3549 | 0.96902 | -0.023075 | 0.96902 | -0.023075
267.94 | -1.4851 | 0.004097 | -0.0025018 | 42.8311 | 41.346 | 0.5097 | 0.012038 | 42.0886 | -0.74253 | 42.3361 | 0.99404 | -0.017537 | 0.99404 | -0.017537
267.96 | -0.91188 | 0.004097 | -0.001644 | 41.7307 | 40.8188 | 0.6101 | 0.014409 | 41.2748 | -0.45594 | 41.4267 | 0.97482 | -0.010768 | 0.97482 | -0.010768
267.98 | -0.46897 | 0.0044695 | -0.0012151 | 41.6962 | 41.2272 | 0.6446 | 0.015224 | 41.4617 | -0.23448 | 41.5399 | 0.97924 | -0.005538 | 0.97924 | -0.005538
268 | -0.15632 | 0.0046557 | -0.00071479 | 41.5433 | 41.387 | 0.7975 | 0.018835 | 41.4651 | -0.078161 | 41.4912 | 0.97932 | -0.001846 | 0.97932 | -0.001846
268.02 | 0.44291 | 0.0048419 | 0.00021444 | 41.4508 | 41.8937 | 0.89 | 0.02102 | 41.6723 | 0.22146 | 41.5984 | 0.98421 | 0.0052303 | 0.98421 | 0.0052303
268.04 | 1.1203 | 0.0052144 | 0.00064331 | 41.4657 | 42.586 | 0.8751 | 0.020668 | 42.0259 | 0.56015 | 41.8391 | 0.99256 | 0.01323 | 0.99256 | 0.01323
268.06 | 1.1464 | 0.0055869 | 0.0012151 | 41.512 | 42.6584 | 0.8288 | 0.019575 | 42.0852 | 0.57318 | 41.8941 | 0.99396 | 0.013537 | 0.99396 | 0.013537
268.08 | 1.928 | 0.0057731 | 0.0020729 | 41.4397 | 43.3677 | 0.9011 | 0.021282 | 42.4037 | 0.96399 | 42.0824 | 1.0015 | 0.022767 | 1.0015 | 0.022767
268.1 | 2.423 | 0.0061455 | 0.0023588 | 41.5112 | 43.9342 | 0.8296 | 0.019593 | 42.7227 | 1.2115 | 42.3189 | 1.009 | 0.028613 | 1.009 | 0.028613
268.12 | 2.5012 | 0.0063318 | 0.0028592 | 41.5532 | 44.0544 | 0.7876 | 0.018601 | 42.8038 | 1.2506 | 42.3869 | 1.0109 | 0.029536 | 1.0109 | 0.029536
268.14 | 3.0483 | 0.006518 | 0.003431 | 40.5703 | 43.6186 | 0.7705 | 0.018198 | 42.0944 | 1.5241 | 41.5864 | 0.99418 | 0.035997 | 0.99418 | 0.035997
268.16 | 3.4391 | 0.0068905 | 0.0037169 | 41.6285 | 45.0676 | 0.7123 | 0.016823 | 43.348 | 1.7195 | 42.7749 | 1.0238 | 0.040612 | 1.0238 | 0.040612
268.18 | 3.6736 | 0.0070767 | 0.0040028 | 40.6672 | 44.3408 | 0.6736 | 0.015909 | 42.504 | 1.8368 | 41.8917 | 1.0039 | 0.043381 | 1.0039 | 0.043381
268.2 | 3.882 | 0.0072629 | 0.0044317 | 41.6507 | 45.5327 | 0.6901 | 0.016299 | 43.5917 | 1.941 | 42.9447 | 1.0295 | 0.045842 | 1.0295 | 0.045842
268.22 | 4.1946 | 0.0074491 | 0.0045032 | 41.767 | 45.9616 | 0.5738 | 0.013552 | 43.8643 | 2.0973 | 43.1652 | 1.036 | 0.049534 | 1.036 | 0.049534
268.24 | 4.0123 | 0.0076354 | 0.0046461 | 41.9044 | 45.9167 | 0.4364 | 0.010307 | 43.9105 | 2.0061 | 43.2418 | 1.0371 | 0.047381 | 1.0371 | 0.047381
268.26 | 4.1165 | 0.0076354 | 0.0047891 | 41.9272 | 46.0437 | 0.4136 | 0.0097684 | 43.9854 | 2.0582 | 43.2994 | 1.0388 | 0.048611 | 1.0388 | 0.048611
268.28 | 3.9602 | 0.0078216 | 0.004932 | 41.8755 | 45.8357 | 0.4653 | 0.010989 | 43.8556 | 1.9801 | 43.1956 | 1.0358 | 0.046765 | 1.0358 | 0.046765
268.3 | 4.0123 | 0.0080078 | 0.004932 | 41.9575 | 45.9698 | 0.3833 | 0.0090527 | 43.9636 | 2.0061 | 43.2949 | 1.0383 | 0.047381 | 1.0383 | 0.047381
268.32 | 3.6475 | 0.0080078 | 0.0044317 | 42.061 | 45.7085 | 0.2798 | 0.0066083 | 43.8848 | 1.8238 | 43.2768 | 1.0365 | 0.043073 | 1.0365 | 0.043073
268.34 | 3.3609 | 0.0080078 | 0.0040028 | 42.154 | 45.5149 | 0.1868 | 0.0044118 | 43.8345 | 1.6805 | 43.2743 | 1.0353 | 0.039689 | 1.0353 | 0.039689
268.36 | 3.0743 | 0.0080078 | 0.0037169 | 42.2187 | 45.293 | 0.1221 | 0.0028837 | 43.7559 | 1.5372 | 43.2435 | 1.0334 | 0.036305 | 1.0334 | 0.036305
268.38 | 2.7877 | 0.0080078 | 0.0035025 | 42.2311 | 45.0188 | 0.1097 | 0.0025909 | 43.625 | 1.3939 | 43.1603 | 1.0303 | 0.03292 | 1.0303 | 0.03292
268.4 | 2.5533 | 0.0080078 | 0.0028592 | 42.3642 | 44.9175 | -0.0234 | -0.00055266 | 43.6408 | 1.2766 | 43.2153 | 1.0307 | 0.030151 | 1.0307 | 0.030151
268.42 | 1.954 | 0.0078216 | 0.0022158 | 42.5159 | 44.4699 | -0.1751 | -0.0041355 | 43.4929 | 0.97701 | 43.1672 | 1.0272 | 0.023075 | 1.0272 | 0.023075
268.44 | 1.4851 | 0.0078216 | 0.0015011 | 42.6577 | 44.1428 | -0.3169 | -0.0074845 | 43.4002 | 0.74253 | 43.1527 | 1.025 | 0.017537 | 1.025 | 0.017537
268.46 | 0.93793 | 0.0076354 | 0.00057183 | 42.8537 | 43.7916 | -0.5129 | -0.012114 | 43.3227 | 0.46897 | 43.1663 | 1.0232 | 0.011076 | 1.0232 | 0.011076
268.48 | 0.36475 | 0.0072629 | 0.00014296 | 42.9264 | 43.2912 | -0.5856 | -0.013831 | 43.1088 | 0.18238 | 43.048 | 1.0181 | 0.0043073 | 1.0181 | 0.0043073
268.5 | 0.10421 | 0.0072629 | -0.00028591 | 42.9385 | 43.0427 | -0.5977 | -0.014116 | 42.9906 | 0.052107 | 42.9732 | 1.0153 | 0.0012307 | 1.0153 | 0.0012307
268.52 | -0.41686 | 0.0068905 | -0.0012151 | 43.0619 | 42.645 | -0.7211 | -0.017031 | 42.8535 | -0.20843 | 42.9229 | 1.0121 | -0.0049227 | 1.0121 | -0.0049227
268.54 | -0.91188 | 0.0067042 | -0.0019299 | 43.1231 | 42.2112 | -0.7823 | -0.018476 | 42.6672 | -0.45594 | 42.8191 | 1.0077 | -0.010768 | 1.0077 | -0.010768
268.56 | -1.4069 | 0.006518 | -0.0022158 | 43.0421 | 41.6352 | -0.7013 | -0.016563 | 42.3387 | -0.70345 | 42.5731 | 0.99995 | -0.016614 | 0.99995 | -0.016614
268.58 | -1.9019 | 0.0061455 | -0.0030021 | 43.1033 | 41.2014 | -0.7625 | -0.018009 | 42.1523 | -0.95096 | 42.4693 | 0.99555 | -0.02246 | 0.99555 | -0.02246
268.6 | -2.2146 | 0.0057731 | -0.0035739 | 43.1487 | 40.9341 | -0.8079 | -0.019081 | 42.0414 | -1.1073 | 42.4105 | 0.99293 | -0.026152 | 0.99293 | -0.026152
268.62 | -2.5533 | 0.0055869 | -0.0038599 | 43.0366 | 40.4833 | -0.6958 | -0.016433 | 41.76 | -1.2766 | 42.1855 | 0.98628 | -0.030151 | 0.98628 | -0.030151
268.64 | -2.9441 | 0.0054006 | -0.0045032 | 43.0835 | 40.1394 | -0.7427 | -0.017541 | 41.6115 | -1.472 | 42.1021 | 0.98277 | -0.034766 | 0.98277 | -0.034766
268.66 | -3.3609 | 0.0050282 | -0.004932 | 43.0409 | 39.68 | -0.7001 | -0.016535 | 41.3604 | -1.6805 | 41.9206 | 0.97685 | -0.039689 | 0.97685 | -0.039689
268.68 | -3.4912 | 0.0048419 | -0.005075 | 42.9196 | 39.4284 | -0.5788 | -0.01367 | 41.174 | -1.7456 | 41.7559 | 0.97244 | -0.041227 | 0.97244 | -0.041227
268.7 | -3.6736 | 0.0048419 | -0.0053609 | 42.8931 | 39.2195 | -0.5523 | -0.013044 | 41.0563 | -1.8368 | 41.6686 | 0.96966 | -0.043381 | 0.96966 | -0.043381
268.72 | -4.0644 | 0.0046557 | -0.0057898 | 42.9521 | 38.8877 | -0.6113 | -0.014438 | 40.9199 | -2.0322 | 41.5973 | 0.96644 | -0.047996 | 0.96644 | -0.047996
268.74 | -3.908 | 0.0044695 | -0.0057898 | 42.8232 | 38.9152 | -0.4824 | -0.011393 | 40.8692 | -1.954 | 41.5205 | 0.96524 | -0.04615 | 0.96524 | -0.04615
268.76 | -4.0644 | 0.0042833 | -0.0057183 | 42.7174 | 38.653 | -0.3766 | -0.0088945 | 40.6852 | -2.0322 | 41.3626 | 0.9609 | -0.047996 | 0.9609 | -0.047996
268.78 | -3.9862 | 0.0042833 | -0.0055039 | 42.6786 | 38.6924 | -0.3378 | -0.0079781 | 40.6855 | -1.9931 | 41.3499 | 0.96091 | -0.047073 | 0.96091 | -0.047073
268.8 | -3.8038 | 0.0042833 | -0.0053609 | 42.6008 | 38.797 | -0.26 | -0.0061406 | 40.6989 | -1.9019 | 41.3329 | 0.96122 | -0.044919 | 0.96122 | -0.044919
268.82 | -3.3609 | 0.004097 | -0.005218 | 42.5237 | 39.1628 | -0.1829 | -0.0043197 | 40.8432 | -1.6805 | 41.4034 | 0.96463 | -0.039689 | 0.96463 | -0.039689
268.84 | -3.3349 | 0.004097 | -0.005075 | 42.5053 | 39.1704 | -0.1645 | -0.0038851 | 40.8379 | -1.6674 | 41.3937 | 0.9645 | -0.039381 | 0.9645 | -0.039381
268.86 | -3.1525 | 0.004097 | -0.0047891 | 42.4332 | 39.2807 | -0.0924 | -0.0021823 | 40.857 | -1.5762 | 41.3824 | 0.96495 | -0.037228 | 0.96495 | -0.037228
268.88 | -2.8138 | 0.004097 | -0.0041458 | 42.2878 | 39.474 | 0.053 | 0.0012517 | 40.8809 | -1.4069 | 41.3499 | 0.96552 | -0.033228 | 0.96552 | -0.033228
268.9 | -2.449 | 0.004097 | -0.003288 | 42.1164 | 39.6674 | 0.2244 | 0.0052999 | 40.8919 | -1.2245 | 41.3001 | 0.96578 | -0.028921 | 0.96578 | -0.028921
268.92 | -1.8498 | 0.0042833 | -0.0027877 | 41.9742 | 40.1244 | 0.3666 | 0.0086583 | 41.0493 | -0.92491 | 41.3576 | 0.9695 | -0.021844 | 0.9695 | -0.021844
268.94 | -1.3808 | 0.0044695 | -0.0023588 | 41.9106 | 40.5298 | 0.4302 | 0.01016 | 41.2202 | -0.69042 | 41.4503 | 0.97353 | -0.016306 | 0.97353 | -0.016306
268.96 | -0.80766 | 0.0044695 | -0.0019299 | 41.8599 | 41.0522 | 0.4809 | 0.011358 | 41.4561 | -0.40383 | 41.5907 | 0.9791 | -0.0095377 | 0.9791 | -0.0095377
268.98 | -0.54713 | 0.0046557 | -0.0012151 | 41.7313 | 41.1842 | 0.6095 | 0.014395 | 41.4577 | -0.27356 | 41.5489 | 0.97914 | -0.006461 | 0.97914 | -0.006461
269 | 0.15632 | 0.0050282 | -0.00028591 | 41.5851 | 41.7414 | 0.7557 | 0.017848 | 41.6633 | 0.078161 | 41.6372 | 0.984 | 0.001846 | 0.984 | 0.001846
269.02 | 0.62529 | 0.0052144 | 0.00014296 | 41.5255 | 42.1508 | 0.8153 | 0.019256 | 41.8381 | 0.31264 | 41.7339 | 0.98813 | 0.007384 | 0.98813 | 0.007384
269.04 | 0.83372 | 0.0055869 | 0.00071479 | 41.5518 | 42.3855 | 0.789 | 0.018635 | 41.9687 | 0.41686 | 41.8297 | 0.99121 | 0.0098453 | 0.99121 | 0.0098453
269.06 | 1.2506 | 0.0057731 | 0.001644 | 41.4768 | 42.7274 | 0.864 | 0.020406 | 42.1021 | 0.62529 | 41.8937 | 0.99436 | 0.014768 | 0.99436 | 0.014768
269.08 | 2.1364 | 0.0059593 | 0.0020729 | 41.467 | 43.6034 | 0.8738 | 0.020637 | 42.5352 | 1.0682 | 42.1791 | 1.0046 | 0.025229 | 1.0046 | 0.025229
269.1 | 2.2146 | 0.0061455 | 0.0023588 | 41.5187 | 43.7333 | 0.8221 | 0.019416 | 42.626 | 1.1073 | 42.2569 | 1.0067 | 0.026152 | 1.0067 | 0.026152
269.12 | 3.1004 | 0.006518 | 0.0031451 | 41.4322 | 44.5326 | 0.9086 | 0.021459 | 42.9824 | 1.5502 | 42.4657 | 1.0152 | 0.036612 | 1.0152 | 0.036612
269.14 | 3.0743 | 0.0068905 | 0.003431 | 41.5673 | 44.6416 | 0.7735 | 0.018268 | 43.1045 | 1.5372 | 42.5921 | 1.018 | 0.036305 | 1.018 | 0.036305
269.16 | 3.2567 | 0.0070767 | 0.0037169 | 41.5944 | 44.8511 | 0.7464 | 0.017628 | 43.2228 | 1.6284 | 42.68 | 1.0208 | 0.038458 | 1.0208 | 0.038458
269.18 | 3.6996 | 0.0072629 | 0.0042887 | 41.5211 | 45.2207 | 0.8197 | 0.01936 | 43.3709 | 1.8498 | 42.7543 | 1.0243 | 0.043689 | 1.0243 | 0.043689
269.2 | 4.0383 | 0.0074491 | 0.0045032 | 41.6747 | 45.713 | 0.6661 | 0.015732 | 43.6939 | 2.0192 | 43.0208 | 1.032 | 0.047688 | 1.032 | 0.047688
269.22 | 3.9862 | 0.0076354 | 0.0046461 | 41.7533 | 45.7395 | 0.5875 | 0.013876 | 43.7464 | 1.9931 | 43.082 | 1.0332 | 0.047073 | 1.0332 | 0.047073
269.24 | 3.7778 | 0.0078216 | 0.0047891 | 41.8508 | 45.6286 | 0.49 | 0.011573 | 43.7397 | 1.8889 | 43.1101 | 1.033 | 0.044612 | 1.033 | 0.044612
269.26 | 3.8299 | 0.0080078 | 0.004932 | 41.8785 | 45.7084 | 0.4623 | 0.010919 | 43.7934 | 1.9149 | 43.1551 | 1.0343 | 0.045227 | 1.0343 | 0.045227
269.28 | 4.0123 | 0.0080078 | 0.004932 | 40.9217 | 44.934 | 0.4191 | 0.0098983 | 42.9278 | 2.0061 | 42.2591 | 1.0139 | 0.047381 | 1.0139 | 0.047381
269.3 | 3.8299 | 0.0080078 | 0.0046461 | 41.9957 | 45.8256 | 0.3451 | 0.0081505 | 43.9106 | 1.9149 | 43.2723 | 1.0371 | 0.045227 | 1.0371 | 0.045227
269.32 | 3.6996 | 0.0080078 | 0.0046461 | 40.9668 | 44.6664 | 0.374 | 0.0088331 | 42.8166 | 1.8498 | 42.2 | 1.0112 | 0.043689 | 1.0112 | 0.043689
269.34 | 3.4912 | 0.0081941 | 0.0040028 | 42.1453 | 45.6365 | 0.1955 | 0.0046173 | 43.8909 | 1.7456 | 43.309 | 1.0366 | 0.041227 | 1.0366 | 0.041227
269.36 | 3.3088 | 0.0081941 | 0.0037169 | 42.1959 | 45.5047 | 0.1449 | 0.0034222 | 43.8503 | 1.6544 | 43.2988 | 1.0357 | 0.039074 | 1.0357 | 0.039074
269.38 | 2.8138 | 0.0081941 | 0.0030021 | 42.3581 | 45.1719 | -0.0173 | -0.00040859 | 43.765 | 1.4069 | 43.296 | 1.0336 | 0.033228 | 1.0336 | 0.033228
269.4 | 2.3709 | 0.0081941 | 0.0025018 | 42.4296 | 44.8005 | -0.0888 | -0.0020973 | 43.615 | 1.1854 | 43.2199 | 1.0301 | 0.027998 | 1.0301 | 0.027998
269.42 | 2.0061 | 0.0080078 | 0.0023588 | 42.4949 | 44.501 | -0.1541 | -0.0036395 | 43.498 | 1.0031 | 43.1636 | 1.0273 | 0.02369 | 1.0273 | 0.02369
269.44 | 1.6153 | 0.0080078 | 0.001644 | 42.606 | 44.2213 | -0.2652 | -0.0062635 | 43.4137 | 0.80766 | 43.1444 | 1.0253 | 0.019075 | 1.0253 | 0.019075
269.46 | 1.0161 | 0.0078216 | 0.00071479 | 42.803 | 43.8191 | -0.4622 | -0.010916 | 43.311 | 0.50805 | 43.1417 | 1.0229 | 0.011999 | 1.0229 | 0.011999
269.48 | 0.62529 | 0.0074491 | 0 | 42.9553 | 43.5806 | -0.6145 | -0.014513 | 43.2679 | 0.31264 | 43.1637 | 1.0219 | 0.007384 | 1.0219 | 0.007384
269.5 | 0.052107 | 0.0072629 | -0.00042887 | 43.0483 | 43.1004 | -0.7075 | -0.01671 | 43.0744 | 0.026054 | 43.0657 | 1.0173 | 0.00061533 | 1.0173 | 0.00061533
269.52 | -0.44291 | 0.0070767 | -0.0012151 | 43.1013 | 42.6584 | -0.7605 | -0.017961 | 42.8798 | -0.22146 | 42.9537 | 1.0127 | -0.0052303 | 1.0127 | -0.0052303
269.54 | -1.1724 | 0.0067042 | -0.0020729 | 43.174 | 42.0016 | -0.8332 | -0.019678 | 42.5878 | -0.58621 | 42.7832 | 1.0058 | -0.013845 | 1.0058 | -0.013845
269.56 | -1.2766 | 0.006518 | -0.0022158 | 43.0045 | 41.7279 | -0.6637 | -0.015675 | 42.3662 | -0.63831 | 42.579 | 1.0006 | -0.015076 | 1.0006 | -0.015076
269.58 | -1.7456 | 0.0061455 | -0.0030736 | 43.0558 | 41.3102 | -0.715 | -0.016887 | 42.183 | -0.8728 | 42.4739 | 0.99627 | -0.020614 | 0.99627 | -0.020614
269.6 | -2.2667 | 0.0057731 | -0.0037169 | 43.0109 | 40.7442 | -0.6701 | -0.015826 | 41.8776 | -1.1333 | 42.2553 | 0.98906 | -0.026767 | 0.98906 | -0.026767
269.62 | -2.4751 | 0.0054006 | -0.0040028 | 42.9238 | 40.4487 | -0.583 | -0.013769 | 41.6863 | -1.2375 | 42.0988 | 0.98454 | -0.029228 | 0.98454 | -0.029228
269.64 | -3.2567 | 0.0052144 | -0.0046461 | 43.0021 | 39.7454 | -0.6613 | -0.015619 | 41.3737 | -1.6284 | 41.9165 | 0.97716 | -0.038458 | 0.97716 | -0.038458
269.66 | -3.387 | 0.0050282 | -0.0047891 | 42.8406 | 39.4536 | -0.4998 | -0.011804 | 41.1471 | -1.6935 | 41.7116 | 0.97181 | -0.039997 | 0.97181 | -0.039997
269.68 | -3.6475 | 0.0048419 | -0.005075 | 42.8327 | 39.1852 | -0.4919 | -0.011618 | 41.0089 | -1.8238 | 41.6169 | 0.96854 | -0.043073 | 0.96854 | -0.043073
269.7 | -3.8299 | 0.0046557 | -0.0055039 | 42.8153 | 38.9854 | -0.4745 | -0.011207 | 40.9004 | -1.9149 | 41.5387 | 0.96598 | -0.045227 | 0.96598 | -0.045227
269.72 | -4.0123 | 0.0044695 | -0.0057898 | 42.8493 | 38.837 | -0.5085 | -0.01201 | 40.8432 | -2.0061 | 41.5119 | 0.96463 | -0.047381 | 0.96463 | -0.047381
269.74 | -4.0644 | 0.0042833 | -0.0059327 | 42.7039 | 38.6395 | -0.3631 | -0.0085757 | 40.6717 | -2.0322 | 41.3491 | 0.96058 | -0.047996 | 0.96058 | -0.047996
269.76 | -3.9341 | 0.004097 | -0.0057898 | 42.6151 | 38.681 | -0.2743 | -0.0064784 | 40.648 | -1.9671 | 41.3037 | 0.96002 | -0.046458 | 0.96002 | -0.046458
269.78 | -3.6996 | 0.004097 | -0.0057898 | 42.5391 | 38.8395 | -0.1983 | -0.0046834 | 40.6893 | -1.8498 | 41.3059 | 0.96099 | -0.043689 | 0.96099 | -0.043689
269.8 | -3.4651 | 0.0039108 | -0.0055039 | 42.451 | 38.9859 | -0.1102 | -0.0026027 | 40.7184 | -1.7326 | 41.296 | 0.96168 | -0.04092 | 0.96168 | -0.04092
269.82 | -3.5694 | 0.0039108 | -0.0056468 | 42.4147 | 38.8453 | -0.0739 | -0.0017454 | 40.63 | -1.7847 | 41.2249 | 0.9596 | -0.04215 | 0.9596 | -0.04215
269.84 | -3.413 | 0.0039108 | -0.0053609 | 42.3915 | 38.9785 | -0.0507 | -0.0011974 | 40.685 | -1.7065 | 41.2538 | 0.96089 | -0.040304 | 0.96089 | -0.040304
269.86 | -3.0743 | 0.0039108 | -0.005075 | 42.2933 | 39.219 | 0.0475 | 0.0011218 | 40.7561 | -1.5372 | 41.2685 | 0.96257 | -0.036305 | 0.96257 | -0.036305
269.88 | -2.8659 | 0.0039108 | -0.0045032 | 42.218 | 39.3521 | 0.1228 | 0.0029003 | 40.785 | -1.433 | 41.2627 | 0.96326 | -0.033843 | 0.96326 | -0.033843
269.9 | -2.423 | 0.0039108 | -0.0037169 | 42.0445 | 39.6215 | 0.2963 | 0.006998 | 40.833 | -1.2115 | 41.2368 | 0.96439 | -0.028613 | 0.96439 | -0.028613
269.92 | -2.0582 | 0.004097 | -0.0030021 | 41.8953 | 39.8371 | 0.4455 | 0.010522 | 40.8662 | -1.0291 | 41.2092 | 0.96517 | -0.024306 | 0.96517 | -0.024306
269.94 | -1.2766 | 0.0042833 | -0.0022158 | 41.7189 | 40.4423 | 0.6219 | 0.014688 | 41.0806 | -0.63831 | 41.2934 | 0.97024 | -0.015076 | 0.97024 | -0.015076
269.96 | -1.0943 | 0.0044695 | -0.001787 | 41.698 | 40.6037 | 0.6428 | 0.015182 | 41.1509 | -0.54713 | 41.3332 | 0.9719 | -0.012922 | 0.9719 | -0.012922
269.98 | -0.44291 | 0.0046557 | -0.0015011 | 41.6079 | 41.165 | 0.7329 | 0.01731 | 41.3864 | -0.22146 | 41.4603 | 0.97746 | -0.0052303 | 0.97746 | -0.0052303
270 | -0.13027 | 0.0048419 | -0.00057183 | 41.3228 | 41.1925 | 1.018 | 0.024043 | 41.2577 | -0.065134 | 41.2794 | 0.97442 | -0.0015383 | 0.97442 | -0.0015383
270.02 | 0.49502 | 0.0050282 | 0.00028591 | 41.288 | 41.783 | 1.0528 | 0.024865 | 41.5355 | 0.24751 | 41.453 | 0.98098 | 0.0058457 | 0.98098 | 0.0058457
270.04 | 0.99004 | 0.0054006 | 0.00057183 | 41.3757 | 42.3657 | 0.9651 | 0.022794 | 41.8707 | 0.49502 | 41.7057 | 0.9889 | 0.011691 | 0.9889 | 0.011691
270.06 | 1.4069 | 0.0055869 | 0.0015011 | 41.3165 | 42.7234 | 1.0243 | 0.024192 | 42.0199 | 0.70345 | 41.7855 | 0.99242 | 0.016614 | 0.99242 | 0.016614
270.08 | 2.0582 | 0.0061455 | 0.0020014 | 41.3942 | 43.4524 | 0.9466 | 0.022357 | 42.4233 | 1.0291 | 42.0803 | 1.0019 | 0.024306 | 1.0019 | 0.024306
270.1 | 2.1885 | 0.006518 | 0.0025018 | 41.4177 | 43.6062 | 0.9231 | 0.021802 | 42.512 | 1.0943 | 42.1472 | 1.004 | 0.025844 | 1.004 | 0.025844
270.12 | 2.7356 | 0.006518 | 0.0031451 | 41.4728 | 44.2084 | 0.868 | 0.0205 | 42.8406 | 1.3678 | 42.3847 | 1.0118 | 0.032305 | 1.0118 | 0.032305
270.14 | 2.8659 | 0.0068905 | 0.003431 | 41.5613 | 44.4272 | 0.7795 | 0.01841 | 42.9943 | 1.433 | 42.5166 | 1.0154 | 0.033843 | 1.0154 | 0.033843
270.16 | 3.3609 | 0.0072629 | 0.0041458 | 41.5093 | 44.8702 | 0.8315 | 0.019638 | 43.1898 | 1.6805 | 42.6296 | 1.0201 | 0.039689 | 1.0201 | 0.039689
270.18 | 3.6475 | 0.0072629 | 0.0042887 | 41.5538 | 45.2013 | 0.787 | 0.018587 | 43.3776 | 1.8238 | 42.7696 | 1.0245 | 0.043073 | 1.0245 | 0.043073
270.2 | 3.7778 | 0.0074491 | 0.0044317 | 41.6549 | 45.4327 | 0.6859 | 0.0162 | 43.5438 | 1.8889 | 42.9142 | 1.0284 | 0.044612 | 1.0284 | 0.044612
270.22 | 4.0123 | 0.0076354 | 0.0046461 | 41.6782 | 45.6905 | 0.6626 | 0.015649 | 43.6843 | 2.0061 | 43.0156 | 1.0317 | 0.047381 | 1.0317 | 0.047381
270.24 | 3.7257 | 0.0078216 | 0.0048606 | 41.6863 | 45.412 | 0.6545 | 0.015458 | 43.5491 | 1.8628 | 42.9282 | 1.0285 | 0.043996 | 1.0285 | 0.043996
270.26 | 3.9341 | 0.0078216 | 0.004932 | 41.743 | 45.6771 | 0.5978 | 0.014119 | 43.7101 | 1.9671 | 43.0544 | 1.0323 | 0.046458 | 1.0323 | 0.046458
270.28 | 4.0123 | 0.0080078 | 0.0047891 | 41.7983 | 45.8106 | 0.5425 | 0.012813 | 43.8044 | 2.0061 | 43.1357 | 1.0346 | 0.047381 | 1.0346 | 0.047381
270.3 | 3.8299 | 0.0080078 | 0.0047891 | 41.9028 | 45.7327 | 0.438 | 0.010345 | 43.8177 | 1.9149 | 43.1794 | 1.0349 | 0.045227 | 1.0349 | 0.045227
270.32 | 3.6736 | 0.0081941 | 0.0042887 | 42.0308 | 45.7044 | 0.31 | 0.0073215 | 43.8676 | 1.8368 | 43.2553 | 1.0361 | 0.043381 | 1.0361 | 0.043381
270.34 | 3.3609 | 0.0081941 | 0.0040028 | 42.0887 | 45.4496 | 0.2521 | 0.0059541 | 43.7692 | 1.6805 | 43.209 | 1.0337 | 0.039689 | 1.0337 | 0.039689
270.36 | 3.2828 | 0.0081941 | 0.0037169 | 42.1283 | 45.4111 | 0.2125 | 0.0050188 | 43.7697 | 1.6414 | 43.2226 | 1.0337 | 0.038766 | 1.0337 | 0.038766
270.38 | 2.8138 | 0.0081941 | 0.003431 | 42.2095 | 45.0233 | 0.1313 | 0.003101 | 43.6164 | 1.4069 | 43.1474 | 1.0301 | 0.033228 | 1.0301 | 0.033228
270.4 | 2.6835 | 0.0081941 | 0.0028592 | 42.2772 | 44.9607 | 0.0636 | 0.0015021 | 43.619 | 1.3418 | 43.1717 | 1.0302 | 0.03169 | 1.0302 | 0.03169
270.42 | 2.0061 | 0.0080078 | 0.0022158 | 42.4123 | 44.4184 | -0.0715 | -0.0016887 | 43.4154 | 1.0031 | 43.081 | 1.0254 | 0.02369 | 1.0254 | 0.02369
270.44 | 1.5111 | 0.0080078 | 0.001644 | 42.5596 | 44.0707 | -0.2188 | -0.0051676 | 43.3152 | 0.75556 | 43.0633 | 1.023 | 0.017845 | 1.023 | 0.017845
270.46 | 1.0421 | 0.0078216 | 0.00071479 | 42.7192 | 43.7613 | -0.3784 | -0.008937 | 43.2403 | 0.52107 | 43.0666 | 1.0212 | 0.012307 | 1.0212 | 0.012307
270.48 | 0.15632 | 0.0076354 | 0 | 42.8537 | 43.01 | -0.5129 | -0.012114 | 42.9319 | 0.078161 | 42.9058 | 1.014 | 0.001846 | 1.014 | 0.001846
270.5 | -0.23448 | 0.0074491 | -0.00057183 | 42.9824 | 42.7479 | -0.6416 | -0.015153 | 42.8652 | -0.11724 | 42.9042 | 1.0124 | -0.002769 | 1.0124 | -0.002769
270.52 | -0.31264 | 0.0072629 | -0.00071479 | 42.9361 | 42.6235 | -0.5953 | -0.01406 | 42.7798 | -0.15632 | 42.8319 | 1.0104 | -0.003692 | 1.0104 | -0.003692
270.54 | -0.85977 | 0.0070767 | -0.001644 | 43.0538 | 42.194 | -0.713 | -0.01684 | 42.6239 | -0.42989 | 42.7672 | 1.0067 | -0.010153 | 1.0067 | -0.010153
270.56 | -1.6674 | 0.0067042 | -0.0023588 | 43.0791 | 41.4117 | -0.7383 | -0.017437 | 42.2454 | -0.83372 | 42.5233 | 0.99775 | -0.019691 | 0.99775 | -0.019691
270.58 | -1.8238 | 0.0063318 | -0.0028592 | 43.0268 | 41.203 | -0.686 | -0.016202 | 42.1149 | -0.91188 | 42.4189 | 0.99467 | -0.021537 | 0.99467 | -0.021537
270.6 | -2.2667 | 0.0059593 | -0.0035739 | 43.0409 | 40.7742 | -0.7001 | -0.016535 | 41.9076 | -1.1333 | 42.2853 | 0.98977 | -0.026767 | 0.98977 | -0.026767
270.62 | -2.7096 | 0.0059593 | -0.0040028 | 43.0405 | 40.3309 | -0.6997 | -0.016525 | 41.6857 | -1.3548 | 42.1373 | 0.98453 | -0.031997 | 0.98453 | -0.031997
270.64 | -2.7877 | 0.0057731 | -0.0042887 | 42.969 | 40.1813 | -0.6282 | -0.014837 | 41.5751 | -1.3939 | 42.0398 | 0.98192 | -0.03292 | 0.98192 | -0.03292
270.66 | -3.3088 | 0.0054006 | -0.0047891 | 42.9892 | 39.6804 | -0.6484 | -0.015314 | 41.3348 | -1.6544 | 41.8863 | 0.97624 | -0.039074 | 0.97624 | -0.039074
270.68 | -4.0383 | 0.0050282 | -0.0053609 | 42.9553 | 38.917 | -0.6145 | -0.014513 | 40.9361 | -2.0192 | 41.6092 | 0.96682 | -0.047688 | 0.96682 | -0.047688
270.7 | -3.882 | 0.0048419 | -0.0053609 | 42.822 | 38.94 | -0.4812 | -0.011365 | 40.881 | -1.941 | 41.528 | 0.96552 | -0.045842 | 0.96552 | -0.045842
270.72 | -3.8038 | 0.0046557 | -0.0055039 | 42.6655 | 38.8617 | -0.3247 | -0.0076687 | 40.7636 | -1.9019 | 41.3976 | 0.96275 | -0.044919 | 0.96275 | -0.044919
270.74 | -3.9602 | 0.0046557 | -0.0059327 | 42.7315 | 38.7713 | -0.3907 | -0.0092275 | 40.7514 | -1.9801 | 41.4114 | 0.96246 | -0.046765 | 0.96246 | -0.046765
270.76 | -3.908 | 0.0044695 | -0.0059327 | 42.7026 | 38.7946 | -0.3618 | -0.008545 | 40.7486 | -1.954 | 41.3999 | 0.9624 | -0.04615 | 0.9624 | -0.04615
270.78 | -3.9862 | 0.0042833 | -0.0056468 | 42.5558 | 38.5696 | -0.215 | -0.0050778 | 40.5627 | -1.9931 | 41.2271 | 0.958 | -0.047073 | 0.958 | -0.047073
270.8 | -3.7778 | 0.0042833 | -0.005218 | 43.4609 | 39.6831 | -0.1201 | -0.0028365 | 41.572 | -1.8889 | 42.2016 | 0.98184 | -0.044612 | 0.98184 | -0.044612
270.82 | -3.4651 | 0.0042833 | -0.005075 | 43.4056 | 39.9405 | -0.0648 | -0.0015304 | 41.673 | -1.7326 | 42.2506 | 0.98423 | -0.04092 | 0.98423 | -0.04092
270.84 | -3.1785 | 0.004097 | -0.004932 | 43.3278 | 40.1493 | 0.013 | 0.00030703 | 41.7385 | -1.5893 | 42.2683 | 0.98578 | -0.037535 | 0.98578 | -0.037535
270.86 | -3.2046 | 0.004097 | -0.0047891 | 42.2527 | 39.0481 | 0.0881 | 0.0020807 | 40.6504 | -1.6023 | 41.1845 | 0.96008 | -0.037843 | 0.96008 | -0.037843
270.88 | -3.0222 | 0.004097 | -0.0041458 | 42.1424 | 39.1202 | 0.1984 | 0.0046858 | 40.6313 | -1.5111 | 41.135 | 0.95962 | -0.035689 | 0.95962 | -0.035689
270.9 | -2.423 | 0.004097 | -0.003288 | 41.9073 | 39.4843 | 0.4335 | 0.010238 | 40.6958 | -1.2115 | 41.0996 | 0.96115 | -0.028613 | 0.96115 | -0.028613
270.92 | -1.6935 | 0.0042833 | -0.0025732 | 41.8157 | 40.1222 | 0.5251 | 0.012402 | 40.969 | -0.84674 | 41.2512 | 0.9676 | -0.019998 | 0.9676 | -0.019998
270.94 | -1.4069 | 0.0044695 | -0.0022158 | 41.7238 | 40.3169 | 0.617 | 0.014572 | 41.0204 | -0.70345 | 41.2548 | 0.96881 | -0.016614 | 0.96881 | -0.016614
270.96 | -1.0421 | 0.0044695 | -0.001787 | 41.6652 | 40.6231 | 0.6756 | 0.015956 | 41.1441 | -0.52107 | 41.3178 | 0.97174 | -0.012307 | 0.97174 | -0.012307
270.98 | -0.52107 | 0.0048419 | -0.0010722 | 41.5265 | 41.0054 | 0.8143 | 0.019232 | 41.266 | -0.26054 | 41.3528 | 0.97461 | -0.0061533 | 0.97461 | -0.0061533
271 | 0.026054 | 0.0050282 | -0.00014296 | 41.348 | 41.3741 | 0.9928 | 0.023448 | 41.361 | 0.013027 | 41.3567 | 0.97686 | 0.00030767 | 0.97686 | 0.00030767
271.02 | 0.46897 | 0.0054006 | 0.00028591 | 41.4268 | 41.8958 | 0.914 | 0.021587 | 41.6613 | 0.23448 | 41.5831 | 0.98395 | 0.005538 | 0.98395 | 0.005538
271.04 | 0.88582 | 0.0057731 | 0.0010722 | 41.2961 | 42.1819 | 1.0447 | 0.024674 | 41.739 | 0.44291 | 41.5914 | 0.98579 | 0.010461 | 0.98579 | 0.010461
271.06 | 1.7456 | 0.0061455 | 0.001644 | 41.3633 | 43.1089 | 0.9775 | 0.023086 | 42.2361 | 0.8728 | 41.9452 | 0.99753 | 0.020614 | 0.99753 | 0.020614
271.08 | 1.7977 | 0.0061455 | 0.0020729 | 41.4772 | 43.2749 | 0.8636 | 0.020396 | 42.3761 | 0.89885 | 42.0764 | 1.0008 | 0.021229 | 1.0008 | 0.021229
271.1 | 2.7096 | 0.006518 | 0.0028592 | 41.346 | 44.0556 | 0.9948 | 0.023495 | 42.7008 | 1.3548 | 42.2492 | 1.0085 | 0.031997 | 1.0085 | 0.031997
271.12 | 2.7877 | 0.0067042 | 0.0031451 | 41.4211 | 44.2088 | 0.9197 | 0.021721 | 42.815 | 1.3939 | 42.3503 | 1.0112 | 0.03292 | 1.0112 | 0.03292
271.14 | 3.0743 | 0.0068905 | 0.0035739 | 41.4847 | 44.559 | 0.8561 | 0.020219 | 43.0219 | 1.5372 | 42.5095 | 1.0161 | 0.036305 | 1.0161 | 0.036305
271.16 | 3.5954 | 0.0072629 | 0.0040028 | 41.5051 | 45.1005 | 0.8357 | 0.019737 | 43.3028 | 1.7977 | 42.7036 | 1.0227 | 0.042458 | 1.0227 | 0.042458
271.18 | 3.7257 | 0.0074491 | 0.0042887 | 41.5826 | 45.3083 | 0.7582 | 0.017907 | 43.4454 | 1.8628 | 42.8245 | 1.0261 | 0.043996 | 1.0261 | 0.043996
271.2 | 3.6996 | 0.0076354 | 0.0044317 | 41.6838 | 45.3834 | 0.657 | 0.015517 | 43.5336 | 1.8498 | 42.917 | 1.0282 | 0.043689 | 1.0282 | 0.043689
271.22 | 3.908 | 0.0078216 | 0.0047176 | 40.6747 | 44.5827 | 0.6661 | 0.015732 | 42.6287 | 1.954 | 41.9774 | 1.0068 | 0.04615 | 1.0068 | 0.04615
271.24 | 3.9602 | 0.0080078 | 0.004932 | 41.7182 | 45.6784 | 0.6226 | 0.014704 | 43.6983 | 1.9801 | 43.0383 | 1.0321 | 0.046765 | 1.0321 | 0.046765
271.26 | 4.0644 | 0.0080078 | 0.005075 | 41.7608 | 45.8252 | 0.58 | 0.013698 | 43.793 | 2.0322 | 43.1156 | 1.0343 | 0.047996 | 1.0343 | 0.047996
271.28 | 4.0644 | 0.0081941 | 0.004932 | 41.8482 | 45.9126 | 0.4926 | 0.011634 | 43.8804 | 2.0322 | 43.203 | 1.0364 | 0.047996 | 1.0364 | 0.047996
271.3 | 3.908 | 0.0083803 | 0.0044317 | 41.9797 | 45.8877 | 0.3611 | 0.0085284 | 43.9337 | 1.954 | 43.2824 | 1.0376 | 0.04615 | 1.0376 | 0.04615
271.32 | 3.5694 | 0.0083803 | 0.0042887 | 41.0302 | 44.5996 | 0.3106 | 0.0073357 | 42.8149 | 1.7847 | 42.22 | 1.0112 | 0.04215 | 1.0112 | 0.04215
271.34 | 3.3349 | 0.0083803 | 0.0040028 | 42.0912 | 45.4261 | 0.2496 | 0.005895 | 43.7586 | 1.6674 | 43.2028 | 1.0335 | 0.039381 | 1.0335 | 0.039381
271.36 | 3.0743 | 0.0083803 | 0.0037884 | 42.1411 | 45.2154 | 0.1997 | 0.0047165 | 43.6783 | 1.5372 | 43.1659 | 1.0316 | 0.036305 | 1.0316 | 0.036305
271.38 | 2.7617 | 0.0083803 | 0.003431 | 41.199 | 43.9607 | 0.1418 | 0.003349 | 42.5798 | 1.3808 | 42.1196 | 1.0056 | 0.032613 | 1.0056 | 0.032613
271.4 | 2.3969 | 0.0083803 | 0.0026447 | 42.2939 | 44.6908 | 0.0469 | 0.0011077 | 43.4924 | 1.1985 | 43.0929 | 1.0272 | 0.028305 | 1.0272 | 0.028305
271.42 | 1.8498 | 0.0083803 | 0.0019299 | 42.5134 | 44.3632 | -0.1726 | -0.0040764 | 43.4383 | 0.92491 | 43.13 | 1.0259 | 0.021844 | 1.0259 | 0.021844
271.44 | 1.433 | 0.0081941 | 0.0015011 | 42.6216 | 44.0546 | -0.2808 | -0.0066319 | 43.3381 | 0.71648 | 43.0993 | 1.0236 | 0.016922 | 1.0236 | 0.016922
271.46 | 0.93793 | 0.0080078 | 0.0010722 | 42.6931 | 43.631 | -0.3523 | -0.0083206 | 43.1621 | 0.46897 | 43.0057 | 1.0194 | 0.011076 | 1.0194 | 0.011076
271.48 | 0.52107 | 0.0076354 | 0.00028591 | 42.8591 | 43.3802 | -0.5183 | -0.012241 | 43.1196 | 0.26054 | 43.0328 | 1.0184 | 0.0061533 | 1.0184 | 0.0061533
271.5 | 0.10421 | 0.0074491 | -0.00057183 | 43.0132 | 43.1174 | -0.6724 | -0.015881 | 43.0653 | 0.052107 | 43.0479 | 1.0171 | 0.0012307 | 1.0171 | 0.0012307
271.52 | -0.59923 | 0.0072629 | -0.00092922 | 43.0021 | 42.4029 | -0.6613 | -0.015619 | 42.7025 | -0.29962 | 42.8024 | 1.0085 | -0.0070763 | 1.0085 | -0.0070763
271.54 | -0.93793 | 0.0068905 | -0.001644 | 42.9713 | 42.0334 | -0.6305 | -0.014891 | 42.5023 | -0.46897 | 42.6587 | 1.0038 | -0.011076 | 1.0038 | -0.011076
271.56 | -1.459 | 0.0067042 | -0.0023588 | 43.0342 | 41.5752 | -0.6934 | -0.016377 | 42.3047 | -0.7295 | 42.5479 | 0.99915 | -0.017229 | 0.99915 | -0.017229
271.58 | -1.5632 | 0.0063318 | -0.0027877 | 42.941 | 41.3778 | -0.6002 | -0.014175 | 42.1594 | -0.78161 | 42.4199 | 0.99572 | -0.01846 | 0.99572 | -0.01846
271.6 | -2.0582 | 0.0061455 | -0.0035739 | 42.9736 | 40.9154 | -0.6328 | -0.014945 | 41.9445 | -1.0291 | 42.2875 | 0.99064 | -0.024306 | 0.99064 | -0.024306
271.62 | -2.5793 | 0.0059593 | -0.0040028 | 42.988 | 40.4087 | -0.6472 | -0.015285 | 41.6983 | -1.2897 | 42.1282 | 0.98483 | -0.030459 | 0.98483 | -0.030459
271.64 | -3.2046 | 0.0057731 | -0.0042887 | 42.9385 | 39.7339 | -0.5977 | -0.014116 | 41.3362 | -1.6023 | 41.8703 | 0.97627 | -0.037843 | 0.97627 | -0.037843
271.66 | -3.3088 | 0.0055869 | -0.0046461 | 42.901 | 39.5922 | -0.5602 | -0.013231 | 41.2466 | -1.6544 | 41.7981 | 0.97416 | -0.039074 | 0.97416 | -0.039074
271.68 | -3.5694 | 0.0054006 | -0.005075 | 42.9442 | 39.3748 | -0.6034 | -0.014251 | 41.1595 | -1.7847 | 41.7544 | 0.9721 | -0.04215 | 0.9721 | -0.04215
271.7 | -3.908 | 0.0050282 | -0.0053609 | 42.8844 | 38.9764 | -0.5436 | -0.012839 | 40.9304 | -1.954 | 41.5817 | 0.96669 | -0.04615 | 0.96669 | -0.04615
271.72 | -3.882 | 0.0050282 | -0.005218 | 43.7687 | 39.8867 | -0.4279 | -0.010106 | 41.8277 | -1.941 | 42.4747 | 0.98788 | -0.045842 | 0.98788 | -0.045842
271.74 | -3.7257 | 0.0048419 | -0.0053609 | 43.7142 | 39.9885 | -0.3734 | -0.0088189 | 41.8514 | -1.8628 | 42.4723 | 0.98844 | -0.043996 | 0.98844 | -0.043996
271.76 | -3.4912 | 0.0048419 | -0.0056468 | 42.6964 | 39.2052 | -0.3556 | -0.0083985 | 40.9508 | -1.7456 | 41.5327 | 0.96717 | -0.041227 | 0.96717 | -0.041227
271.78 | -3.8038 | 0.0046557 | -0.0056468 | 42.6348 | 38.831 | -0.294 | -0.0069437 | 40.7329 | -1.9019 | 41.3669 | 0.96202 | -0.044919 | 0.96202 | -0.044919
271.8 | -3.8299 | 0.0044695 | -0.0057183 | 42.6071 | 38.7772 | -0.2663 | -0.0062894 | 40.6922 | -1.9149 | 41.3305 | 0.96106 | -0.045227 | 0.96106 | -0.045227
271.82 | -3.7257 | 0.0044695 | -0.0053609 | 42.5323 | 38.8066 | -0.1915 | -0.0045228 | 40.6695 | -1.8628 | 41.2904 | 0.96053 | -0.043996 | 0.96053 | -0.043996
271.84 | -3.5694 | 0.0044695 | -0.005075 | 42.4056 | 38.8362 | -0.0648 | -0.0015304 | 40.6209 | -1.7847 | 41.2158 | 0.95938 | -0.04215 | 0.95938 | -0.04215
271.86 | -3.1264 | 0.0042833 | -0.0046461 | 43.2828 | 40.1564 | 0.058 | 0.0013698 | 41.7196 | -1.5632 | 42.2407 | 0.98533 | -0.03692 | 0.98533 | -0.03692
271.88 | -2.7356 | 0.0042833 | -0.0041458 | 42.1946 | 39.459 | 0.1462 | 0.0034529 | 40.8268 | -1.3678 | 41.2827 | 0.96424 | -0.032305 | 0.96424 | -0.032305
271.9 | -2.423 | 0.0042833 | -0.0035739 | 42.1077 | 39.6847 | 0.2331 | 0.0055053 | 40.8962 | -1.2115 | 41.3 | 0.96588 | -0.028613 | 0.96588 | -0.028613
271.92 | -1.8498 | 0.0046557 | -0.0030021 | 41.9974 | 40.1476 | 0.3434 | 0.0081104 | 41.0725 | -0.92491 | 41.3808 | 0.97005 | -0.021844 | 0.97005 | -0.021844
271.94 | -1.5632 | 0.0046557 | -0.0025732 | 41.9126 | 40.3494 | 0.4282 | 0.010113 | 41.131 | -0.78161 | 41.3915 | 0.97143 | -0.01846 | 0.97143 | -0.01846
271.96 | -1.0421 | 0.0046557 | -0.001787 | 41.7347 | 40.6926 | 0.6061 | 0.014315 | 41.2136 | -0.52107 | 41.3873 | 0.97338 | -0.012307 | 0.97338 | -0.012307
271.98 | -0.52107 | 0.0048419 | -0.00085775 | 41.5514 | 41.0303 | 0.7894 | 0.018644 | 41.2909 | -0.26054 | 41.3777 | 0.9752 | -0.0061533 | 0.9752 | -0.0061533
272 | -0.052107 | 0.0050282 | -0.00028591 | 41.4465 | 41.3944 | 0.8943 | 0.021121 | 41.4204 | -0.026054 | 41.4291 | 0.97826 | -0.00061533 | 0.97826 | -0.00061533
272.02 | 0.41686 | 0.0054006 | 0.00014296 | 41.4625 | 41.8794 | 0.8783 | 0.020744 | 41.6709 | 0.20843 | 41.6015 | 0.98418 | 0.0049227 | 0.98418 | 0.0049227
272.04 | 0.88582 | 0.0057731 | 0.00092922 | 41.3381 | 42.2239 | 1.0027 | 0.023682 | 41.781 | 0.44291 | 41.6334 | 0.98678 | 0.010461 | 0.98678 | 0.010461
272.06 | 1.6414 | 0.0059593 | 0.001644 | 41.3017 | 42.9431 | 1.0391 | 0.024541 | 42.1224 | 0.82069 | 41.8488 | 0.99484 | 0.019383 | 0.99484 | 0.019383
272.08 | 1.7716 | 0.0061455 | 0.0019299 | 41.4342 | 43.2058 | 0.9066 | 0.021412 | 42.32 | 0.88582 | 42.0247 | 0.99951 | 0.020921 | 0.99951 | 0.020921
272.1 | 2.423 | 0.0063318 | 0.0027162 | 41.3252 | 43.7482 | 1.0156 | 0.023986 | 42.5367 | 1.2115 | 42.1329 | 1.0046 | 0.028613 | 1.0046 | 0.028613
272.12 | 2.9441 | 0.0067042 | 0.0031451 | 41.3595 | 44.3036 | 0.9813 | 0.023176 | 42.8315 | 1.472 | 42.3409 | 1.0116 | 0.034766 | 1.0116 | 0.034766
272.14 | 3.0222 | 0.0070767 | 0.003431 | 41.4397 | 44.4619 | 0.9011 | 0.021282 | 42.9508 | 1.5111 | 42.4471 | 1.0144 | 0.035689 | 1.0144 | 0.035689
272.16 | 3.2828 | 0.0070767 | 0.0039313 | 41.4342 | 44.717 | 0.9066 | 0.021412 | 43.0756 | 1.6414 | 42.5285 | 1.0174 | 0.038766 | 1.0174 | 0.038766
272.18 | 3.7517 | 0.0074491 | 0.0042172 | 41.515 | 45.2667 | 0.8258 | 0.019504 | 43.3909 | 1.8759 | 42.7656 | 1.0248 | 0.044304 | 1.0248 | 0.044304
272.2 | 3.882 | 0.0074491 | 0.0044317 | 41.574 | 45.456 | 0.7668 | 0.01811 | 43.515 | 1.941 | 42.868 | 1.0277 | 0.045842 | 1.0277 | 0.045842
272.22 | 3.8299 | 0.0078216 | 0.0047891 | 41.6343 | 45.4642 | 0.7065 | 0.016686 | 43.5492 | 1.9149 | 42.9109 | 1.0285 | 0.045227 | 1.0285 | 0.045227
272.24 | 4.1425 | 0.0080078 | 0.005075 | 40.6731 | 44.8156 | 0.6677 | 0.01577 | 42.7444 | 2.0713 | 42.0539 | 1.0095 | 0.048919 | 1.0095 | 0.048919
272.26 | 4.3249 | 0.0081941 | 0.0050035 | 41.7072 | 46.0321 | 0.6336 | 0.014964 | 43.8697 | 2.1625 | 43.1488 | 1.0361 | 0.051073 | 1.0361 | 0.051073
272.28 | 4.0644 | 0.0081941 | 0.0047891 | 41.8491 | 45.9135 | 0.4917 | 0.011613 | 43.8813 | 2.0322 | 43.2039 | 1.0364 | 0.047996 | 1.0364 | 0.047996
272.3 | 3.8038 | 0.0083803 | 0.0046461 | 41.9643 | 45.7681 | 0.3765 | 0.0088921 | 43.8662 | 1.9019 | 43.2322 | 1.036 | 0.044919 | 1.036 | 0.044919
272.32 | 3.6996 | 0.0083803 | 0.0044317 | 41.9896 | 45.6892 | 0.3512 | 0.0082946 | 43.8394 | 1.8498 | 43.2228 | 1.0354 | 0.043689 | 1.0354 | 0.043689
272.34 | 3.3088 | 0.0083803 | 0.0041458 | 42.1004 | 45.4092 | 0.2404 | 0.0056777 | 43.7548 | 1.6544 | 43.2033 | 1.0334 | 0.039074 | 1.0334 | 0.039074
272.36 | 3.1525 | 0.0083803 | 0.0038599 | 42.1656 | 45.3181 | 0.1752 | 0.0041379 | 43.7418 | 1.5762 | 43.2164 | 1.0331 | 0.037228 | 1.0331 | 0.037228
272.38 | 2.7617 | 0.0083803 | 0.003431 | 42.2482 | 45.0099 | 0.0926 | 0.002187 | 43.629 | 1.3808 | 43.1688 | 1.0304 | 0.032613 | 1.0304 | 0.032613
272.4 | 2.4751 | 0.0083803 | 0.0028592 | 42.3452 | 44.8203 | -0.0044 | -0.00010392 | 43.5827 | 1.2375 | 43.1702 | 1.0293 | 0.029228 | 1.0293 | 0.029228
272.42 | 2.0322 | 0.0083803 | 0.0020729 | 42.5017 | 44.5339 | -0.1609 | -0.0038001 | 43.5178 | 1.0161 | 43.1791 | 1.0278 | 0.023998 | 1.0278 | 0.023998
272.44 | 1.1724 | 0.0081941 | 0.001787 | 42.5732 | 43.7456 | -0.2324 | -0.0054888 | 43.1594 | 0.58621 | 42.964 | 1.0193 | 0.013845 | 1.0193 | 0.013845
272.46 | 1.1464 | 0.0078216 | 0.0012151 | 42.6522 | 43.7986 | -0.3114 | -0.0073546 | 43.2254 | 0.57318 | 43.0343 | 1.0209 | 0.013537 | 1.0209 | 0.013537
272.48 | 0.6774 | 0.0074491 | 0.00014296 | 42.869 | 43.5464 | -0.5282 | -0.012475 | 43.2077 | 0.3387 | 43.0948 | 1.0205 | 0.0079993 | 1.0205 | 0.0079993
272.5 | 0 | 0.0070767 | -0.00028591 | 42.8097 | 42.8097 | -0.4689 | -0.011074 | 42.8097 | 0 | 42.8097 | 1.0111 | 0 | 1.0111 | 0
272.52 | -0.3387 | 0.0070767 | -0.0010722 | 42.8097 | 42.471 | -0.4689 | -0.011074 | 42.6404 | -0.16935 | 42.6968 | 1.0071 | -0.0039997 | 1.0071 | -0.0039997
272.54 | -1.1724 | 0.006518 | -0.0019299 | 42.9232 | 41.7508 | -0.5824 | -0.013755 | 42.337 | -0.58621 | 42.5324 | 0.99991 | -0.013845 | 0.99991 | -0.013845
272.56 | -1.3287 | 0.0063318 | -0.0023588 | 42.8264 | 41.4977 | -0.4856 | -0.011469 | 42.162 | -0.66437 | 42.3835 | 0.99578 | -0.015691 | 0.99578 | -0.015691
272.58 | -1.8759 | 0.0061455 | -0.0031451 | 42.8481 | 40.9722 | -0.5073 | -0.011981 | 41.9102 | -0.93793 | 42.2228 | 0.98983 | -0.022152 | 0.98983 | -0.022152
272.6 | -2.1625 | 0.0057731 | -0.0037169 | 42.8732 | 40.7107 | -0.5324 | -0.012574 | 41.792 | -1.0812 | 42.1524 | 0.98704 | -0.025536 | 0.98704 | -0.025536
272.62 | -2.5272 | 0.0055869 | -0.0040028 | 42.8093 | 40.2821 | -0.4685 | -0.011065 | 41.5457 | -1.2636 | 41.9669 | 0.98122 | -0.029844 | 0.98122 | -0.029844
272.64 | -2.9962 | 0.0054006 | -0.0045746 | 42.903 | 39.9068 | -0.5622 | -0.013278 | 41.4049 | -1.4981 | 41.9043 | 0.9779 | -0.035382 | 0.9779 | -0.035382
272.66 | -3.2307 | 0.0052144 | -0.004932 | 42.8757 | 39.645 | -0.5349 | -0.012633 | 41.2604 | -1.6153 | 41.7988 | 0.97448 | -0.038151 | 0.97448 | -0.038151
272.68 | -3.7778 | 0.0050282 | -0.005075 | 42.8765 | 39.0987 | -0.5357 | -0.012652 | 40.9876 | -1.8889 | 41.6172 | 0.96804 | -0.044612 | 0.96804 | -0.044612
272.7 | -3.6475 | 0.0048419 | -0.005218 | 42.7679 | 39.1204 | -0.4271 | -0.010087 | 40.9441 | -1.8238 | 41.5521 | 0.96701 | -0.043073 | 0.96701 | -0.043073
272.72 | -3.7257 | 0.0046557 | -0.0056468 | 43.7844 | 40.0587 | -0.4436 | -0.010477 | 41.9216 | -1.8628 | 42.5425 | 0.9901 | -0.043996 | 0.9901 | -0.043996
272.74 | -4.0904 | 0.0044695 | -0.0060757 | 42.8204 | 38.73 | -0.4796 | -0.011327 | 40.7752 | -2.0452 | 41.4569 | 0.96302 | -0.048304 | 0.96302 | -0.048304
272.76 | -4.0383 | 0.0042833 | -0.0059327 | 42.681 | 38.6427 | -0.3402 | -0.0080348 | 40.6618 | -2.0192 | 41.3349 | 0.96035 | -0.047688 | 0.96035 | -0.047688
272.78 | -3.7517 | 0.0042833 | -0.0055039 | 42.5447 | 38.793 | -0.2039 | -0.0048157 | 40.6688 | -1.8759 | 41.2941 | 0.96051 | -0.044304 | 0.96051 | -0.044304
272.8 | -3.5433 | 0.004097 | -0.0055039 | 42.4276 | 38.8843 | -0.0868 | -0.00205 | 40.656 | -1.7716 | 41.2465 | 0.96021 | -0.041843 | 0.96021 | -0.041843
272.82 | -3.5954 | 0.004097 | -0.0053609 | 43.4573 | 39.8619 | -0.1165 | -0.0027515 | 41.6596 | -1.7977 | 42.2588 | 0.98391 | -0.042458 | 0.98391 | -0.042458
272.84 | -3.4912 | 0.004097 | -0.005218 | 42.385 | 38.8938 | -0.0442 | -0.0010439 | 40.6394 | -1.7456 | 41.2213 | 0.95982 | -0.041227 | 0.95982 | -0.041227
272.86 | -3.0222 | 0.004097 | -0.0046461 | 42.2527 | 39.2305 | 0.0881 | 0.0020807 | 40.7416 | -1.5111 | 41.2453 | 0.96223 | -0.035689 | 0.96223 | -0.035689
272.88 | -2.8138 | 0.004097 | -0.0040028 | 42.1238 | 39.31 | 0.217 | 0.0051251 | 40.7169 | -1.4069 | 41.1859 | 0.96165 | -0.033228 | 0.96165 | -0.033228
272.9 | -2.3709 | 0.004097 | -0.003288 | 41.9722 | 39.6013 | 0.3686 | 0.0087056 | 40.7868 | -1.1854 | 41.1819 | 0.9633 | -0.027998 | 0.9633 | -0.027998
272.92 | -1.8759 | 0.0042833 | -0.0030021 | 41.8458 | 39.9699 | 0.495 | 0.011691 | 40.9079 | -0.93793 | 41.2205 | 0.96616 | -0.022152 | 0.96616 | -0.022152
272.94 | -1.3808 | 0.0044695 | -0.0025018 | 41.7608 | 40.38 | 0.58 | 0.013698 | 41.0704 | -0.69042 | 41.3005 | 0.97 | -0.016306 | 0.97 | -0.016306
272.96 | -1.1464 | 0.0046557 | -0.0019299 | 41.6986 | 40.5522 | 0.6422 | 0.015167 | 41.1254 | -0.57318 | 41.3165 | 0.9713 | -0.013537 | 0.9713 | -0.013537
272.98 | -0.54713 | 0.0050282 | -0.00092922 | 41.5321 | 40.985 | 0.8087 | 0.0191 | 41.2585 | -0.27356 | 41.3497 | 0.97444 | -0.006461 | 0.97444 | -0.006461
273 | -0.10421 | 0.0052144 | -0.00028591 | 41.5009 | 41.3967 | 0.8399 | 0.019837 | 41.4488 | -0.052107 | 41.4662 | 0.97893 | -0.0012307 | 0.97893 | -0.0012307
273.02 | 0.26054 | 0.0055869 | 0.00028591 | 41.4988 | 41.7593 | 0.842 | 0.019886 | 41.6291 | 0.13027 | 41.5856 | 0.98319 | 0.0030767 | 0.98319 | 0.0030767
273.04 | 0.91188 | 0.0059593 | 0.0010722 | 41.4583 | 42.3702 | 0.8825 | 0.020843 | 41.9142 | 0.45594 | 41.7623 | 0.98993 | 0.010768 | 0.98993 | 0.010768
273.06 | 1.3548 | 0.0061455 | 0.0015011 | 41.5009 | 42.8557 | 0.8399 | 0.019837 | 42.1783 | 0.6774 | 41.9525 | 0.99616 | 0.015999 | 0.99616 | 0.015999
273.08 | 1.7716 | 0.0063318 | 0.0022158 | 41.452 | 43.2236 | 0.8888 | 0.020992 | 42.3378 | 0.88582 | 42.0425 | 0.99993 | 0.020921 | 0.99993 | 0.020921
273.1 | 2.2406 | 0.0067042 | 0.0026447 | 41.4661 | 43.7067 | 0.8747 | 0.020659 | 42.5864 | 1.1203 | 42.213 | 1.0058 | 0.026459 | 1.0058 | 0.026459
273.12 | 2.7617 | 0.0068905 | 0.0031451 | 41.4559 | 44.2176 | 0.8849 | 0.020899 | 42.8367 | 1.3808 | 42.3765 | 1.0117 | 0.032613 | 1.0117 | 0.032613
273.14 | 2.9441 | 0.0070767 | 0.003431 | 41.5385 | 44.4826 | 0.8023 | 0.018949 | 43.0105 | 1.472 | 42.5199 | 1.0158 | 0.034766 | 1.0158 | 0.034766
273.16 | 3.6996 | 0.0072629 | 0.0040028 | 41.4681 | 45.1677 | 0.8727 | 0.020611 | 43.3179 | 1.8498 | 42.7013 | 1.0231 | 0.043689 | 1.0231 | 0.043689
273.18 | 3.8559 | 0.0074491 | 0.0041458 | 41.5499 | 45.4058 | 0.7909 | 0.018679 | 43.4779 | 1.928 | 42.8352 | 1.0269 | 0.045535 | 1.0269 | 0.045535
273.2 | 3.6736 | 0.0076354 | 0.0044317 | 41.6529 | 45.3265 | 0.6879 | 0.016247 | 43.4897 | 1.8368 | 42.8774 | 1.0271 | 0.043381 | 1.0271 | 0.043381
273.22 | 3.8038 | 0.0078216 | 0.0046461 | 41.7462 | 45.55 | 0.5946 | 0.014043 | 43.6481 | 1.9019 | 43.0141 | 1.0309 | 0.044919 | 1.0309 | 0.044919
273.24 | 4.1165 | 0.0080078 | 0.004932 | 41.7727 | 45.8892 | 0.5681 | 0.013417 | 43.8309 | 2.0582 | 43.1449 | 1.0352 | 0.048611 | 1.0352 | 0.048611
273.26 | 4.1946 | 0.0081941 | 0.004932 | 41.8908 | 46.0854 | 0.45 | 0.010628 | 43.9881 | 2.0973 | 43.289 | 1.0389 | 0.049534 | 1.0389 | 0.049534
273.28 | 3.9862 | 0.0081941 | 0.0046461 | 41.9722 | 45.9584 | 0.3686 | 0.0087056 | 43.9653 | 1.9931 | 43.3009 | 1.0384 | 0.047073 | 1.0384 | 0.047073
273.3 | 3.6215 | 0.0083803 | 0.0044317 | 40.9863 | 44.6078 | 0.3545 | 0.0083725 | 42.797 | 1.8107 | 42.1935 | 1.0108 | 0.042766 | 1.0108 | 0.042766
273.32 | 3.5954 | 0.0083803 | 0.0044317 | 42.0568 | 45.6522 | 0.284 | 0.0067075 | 43.8545 | 1.7977 | 43.2553 | 1.0358 | 0.042458 | 1.0358 | 0.042458
273.34 | 3.4912 | 0.0083803 | 0.0042887 | 42.1473 | 45.6385 | 0.1935 | 0.0045701 | 43.8929 | 1.7456 | 43.311 | 1.0367 | 0.041227 | 1.0367 | 0.041227
273.36 | 3.1004 | 0.0083803 | 0.0038599 | 42.2606 | 45.361 | 0.0802 | 0.0018942 | 43.8108 | 1.5502 | 43.2941 | 1.0347 | 0.036612 | 1.0347 | 0.036612
273.38 | 2.6835 | 0.0083803 | 0.003431 | 42.3218 | 45.0053 | 0.019 | 0.00044874 | 43.6636 | 1.3418 | 43.2163 | 1.0312 | 0.03169 | 1.0312 | 0.03169
273.4 | 2.5533 | 0.0083803 | 0.0028592 | 42.4056 | 44.9589 | -0.0648 | -0.0015304 | 43.6822 | 1.2766 | 43.2567 | 1.0317 | 0.030151 | 1.0317 | 0.030151
273.42 | 1.8498 | 0.0083803 | 0.0019299 | 42.6483 | 44.4981 | -0.3075 | -0.0072625 | 43.5732 | 0.92491 | 43.2649 | 1.0291 | 0.021844 | 1.0291 | 0.021844
273.44 | 1.4851 | 0.0081941 | 0.001787 | 42.657 | 44.1421 | -0.3162 | -0.007468 | 43.3995 | 0.74253 | 43.152 | 1.025 | 0.017537 | 1.025 | 0.017537
273.46 | 0.99004 | 0.0078216 | 0.0012151 | 42.7856 | 43.7756 | -0.4448 | -0.010505 | 43.2806 | 0.49502 | 43.1156 | 1.0222 | 0.011691 | 1.0222 | 0.011691
273.48 | 0.59923 | 0.0074491 | 0.00028591 | 42.9625 | 43.5617 | -0.6217 | -0.014683 | 43.2621 | 0.29962 | 43.1622 | 1.0218 | 0.0070763 | 1.0218 | 0.0070763
273.5 | -0.28659 | 0.0072629 | -0.00035739 | 43.0385 | 42.7519 | -0.6977 | -0.016478 | 42.8952 | -0.1433 | 42.943 | 1.0131 | -0.0033843 | 1.0131 | -0.0033843
273.52 | -0.59923 | 0.0070767 | -0.00092922 | 42.9713 | 42.3721 | -0.6305 | -0.014891 | 42.6717 | -0.29962 | 42.7716 | 1.0078 | -0.0070763 | 1.0078 | -0.0070763
273.54 | -0.99004 | 0.0067042 | -0.0019299 | 43.052 | 42.062 | -0.7112 | -0.016797 | 42.557 | -0.49502 | 42.722 | 1.0051 | -0.011691 | 1.0051 | -0.011691
273.56 | -1.5893 | 0.006518 | -0.0023588 | 42.9749 | 41.3856 | -0.6341 | -0.014976 | 42.1803 | -0.79464 | 42.4451 | 0.99621 | -0.018768 | 0.99621 | -0.018768
273.58 | -1.7195 | 0.0061455 | -0.0030021 | 42.9553 | 41.2358 | -0.6145 | -0.014513 | 42.0955 | -0.85977 | 42.3821 | 0.99421 | -0.020306 | 0.99421 | -0.020306
273.6 | -2.1103 | 0.0057731 | -0.0035739 | 42.9145 | 40.8042 | -0.5737 | -0.01355 | 41.8593 | -1.0552 | 42.2111 | 0.98863 | -0.024921 | 0.98863 | -0.024921
273.62 | -2.5793 | 0.0055869 | -0.0038599 | 42.843 | 40.2637 | -0.5022 | -0.011861 | 41.5533 | -1.2897 | 41.9832 | 0.9814 | -0.030459 | 0.9814 | -0.030459
273.64 | -3.0483 | 0.0054006 | -0.0046461 | 42.9141 | 39.8658 | -0.5733 | -0.01354 | 41.39 | -1.5241 | 41.898 | 0.97754 | -0.035997 | 0.97754 | -0.035997
273.66 | -3.3088 | 0.0050282 | -0.004932 | 42.8591 | 39.5503 | -0.5183 | -0.012241 | 41.2047 | -1.6544 | 41.7562 | 0.97317 | -0.039074 | 0.97317 | -0.039074
273.68 | -3.413 | 0.0050282 | -0.005075 | 42.7 | 39.287 | -0.3592 | -0.0084835 | 40.9935 | -1.7065 | 41.5623 | 0.96818 | -0.040304 | 0.96818 | -0.040304
273.7 | -3.8299 | 0.0046557 | -0.0056468 | 42.7919 | 38.962 | -0.4511 | -0.010654 | 40.877 | -1.9149 | 41.5153 | 0.96543 | -0.045227 | 0.96543 | -0.045227
273.72 | -4.0644 | 0.0042833 | -0.0059327 | 42.6976 | 38.6332 | -0.3568 | -0.0084269 | 40.6654 | -2.0322 | 41.3428 | 0.96043 | -0.047996 | 0.96043 | -0.047996
273.74 | -4.0644 | 0.0042833 | -0.0057898 | 42.5849 | 38.5205 | -0.2441 | -0.0057651 | 40.5527 | -2.0322 | 41.2301 | 0.95777 | -0.047996 | 0.95777 | -0.047996
273.76 | -3.908 | 0.004097 | -0.0057898 | 42.4955 | 38.5875 | -0.1547 | -0.0036537 | 40.5415 | -1.954 | 41.1928 | 0.9575 | -0.04615 | 0.9575 | -0.04615
273.78 | -3.8038 | 0.004097 | -0.0056468 | 42.4123 | 38.6085 | -0.0715 | -0.0016887 | 40.5104 | -1.9019 | 41.1444 | 0.95677 | -0.044919 | 0.95677 | -0.044919
273.8 | -3.5694 | 0.004097 | -0.0055039 | 42.3531 | 38.7837 | -0.0123 | -0.0002905 | 40.5684 | -1.7847 | 41.1633 | 0.95814 | -0.04215 | 0.95814 | -0.04215
273.82 | -3.5954 | 0.0039108 | -0.0055039 | 42.2784 | 38.683 | 0.0624 | 0.0014738 | 40.4807 | -1.7977 | 41.0799 | 0.95607 | -0.042458 | 0.95607 | -0.042458
273.84 | -3.387 | 0.0039108 | -0.0053609 | 42.2878 | 38.9008 | 0.053 | 0.0012517 | 40.5943 | -1.6935 | 41.1588 | 0.95875 | -0.039997 | 0.95875 | -0.039997
273.86 | -3.1525 | 0.0039108 | -0.004932 | 42.1855 | 39.033 | 0.1553 | 0.0036679 | 40.6093 | -1.5762 | 41.1347 | 0.9591 | -0.037228 | 0.9591 | -0.037228
273.88 | -2.9441 | 0.0039108 | -0.0045032 | 42.0821 | 39.138 | 0.2587 | 0.0061099 | 40.6101 | -1.472 | 41.1007 | 0.95912 | -0.034766 | 0.95912 | -0.034766
273.9 | -2.3969 | 0.0039108 | -0.0035739 | 41.926 | 39.5291 | 0.4148 | 0.0097967 | 40.7275 | -1.1985 | 41.127 | 0.9619 | -0.028305 | 0.9619 | -0.028305
273.92 | -2.0582 | 0.004097 | -0.0030021 | 41.7904 | 39.7322 | 0.5504 | 0.012999 | 40.7613 | -1.0291 | 41.1043 | 0.9627 | -0.024306 | 0.9627 | -0.024306
273.94 | -1.433 | 0.0044695 | -0.0023588 | 41.6788 | 40.2458 | 0.662 | 0.015635 | 40.9623 | -0.71648 | 41.2011 | 0.96744 | -0.016922 | 0.96744 | -0.016922
273.96 | -1.2245 | 0.0046557 | -0.0020729 | 41.6562 | 40.4317 | 0.6846 | 0.016169 | 41.0439 | -0.61226 | 41.248 | 0.96937 | -0.01446 | 0.96937 | -0.01446
273.98 | -0.6774 | 0.0050282 | -0.0012151 | 41.5439 | 40.8665 | 0.7969 | 0.018821 | 41.2052 | -0.3387 | 41.3181 | 0.97318 | -0.0079993 | 0.97318 | -0.0079993
274 | 0.23448 | 0.0052144 | -0.00042887 | 41.4583 | 41.6928 | 0.8825 | 0.020843 | 41.5755 | 0.11724 | 41.5365 | 0.98193 | 0.002769 | 0.98193 | 0.002769
274.02 | 0.44291 | 0.0055869 | 0.00014296 | 41.5255 | 41.9684 | 0.8153 | 0.019256 | 41.747 | 0.22146 | 41.6731 | 0.98597 | 0.0052303 | 0.98597 | 0.0052303
274.04 | 0.99004 | 0.0057731 | 0.0010722 | 41.4274 | 42.4174 | 0.9134 | 0.021573 | 41.9224 | 0.49502 | 41.7574 | 0.99012 | 0.011691 | 0.99012 | 0.011691
274.06 | 1.459 | 0.0061455 | 0.0015011 | 41.4934 | 42.9524 | 0.8474 | 0.020014 | 42.2229 | 0.7295 | 41.9797 | 0.99722 | 0.017229 | 0.99722 | 0.017229
274.08 | 1.7195 | 0.0063318 | 0.0019299 | 41.518 | 43.2375 | 0.8228 | 0.019433 | 42.3778 | 0.85977 | 42.0912 | 1.0009 | 0.020306 | 1.0009 | 0.020306
274.1 | 2.3188 | 0.006518 | 0.0026447 | 41.4645 | 43.7833 | 0.8763 | 0.020696 | 42.6239 | 1.1594 | 42.2374 | 1.0067 | 0.027382 | 1.0067 | 0.027382
274.12 | 2.7356 | 0.0067042 | 0.0030021 | 41.5554 | 44.291 | 0.7854 | 0.018549 | 42.9232 | 1.3678 | 42.4673 | 1.0138 | 0.032305 | 1.0138 | 0.032305
274.14 | 3.1264 | 0.0070767 | 0.003431 | 41.5364 | 44.6628 | 0.8044 | 0.018998 | 43.0996 | 1.5632 | 42.5785 | 1.0179 | 0.03692 | 1.0179 | 0.03692
274.16 | 3.4391 | 0.0072629 | 0.0040028 | 41.536 | 44.9751 | 0.8048 | 0.019008 | 43.2555 | 1.7195 | 42.6824 | 1.0216 | 0.040612 | 1.0216 | 0.040612
274.18 | 3.7778 | 0.0076354 | 0.0041458 | 41.6442 | 45.422 | 0.6966 | 0.016452 | 43.5331 | 1.8889 | 42.9035 | 1.0282 | 0.044612 | 1.0282 | 0.044612
274.2 | 3.7517 | 0.0076354 | 0.0042887 | 41.7589 | 45.5106 | 0.5819 | 0.013743 | 43.6348 | 1.8759 | 43.0095 | 1.0306 | 0.044304 | 1.0306 | 0.044304
274.22 | 3.882 | 0.0080078 | 0.004932 | 41.7585 | 45.6405 | 0.5823 | 0.013753 | 43.6995 | 1.941 | 43.0525 | 1.0321 | 0.045842 | 1.0321 | 0.045842
274.24 | 4.1165 | 0.0080078 | 0.005075 | 41.7983 | 45.9148 | 0.5425 | 0.012813 | 43.8565 | 2.0582 | 43.1705 | 1.0358 | 0.048611 | 1.0358 | 0.048611
274.26 | 4.3249 | 0.0081941 | 0.004932 | 41.8391 | 46.164 | 0.5017 | 0.011849 | 44.0016 | 2.1625 | 43.2807 | 1.0392 | 0.051073 | 1.0392 | 0.051073
274.28 | 3.9602 | 0.0081941 | 0.0046461 | 41.9789 | 45.9391 | 0.3619 | 0.0085473 | 43.959 | 1.9801 | 43.299 | 1.0382 | 0.046765 | 1.0382 | 0.046765
274.3 | 3.5954 | 0.0083803 | 0.0042887 | 42.1047 | 45.7001 | 0.2361 | 0.0055762 | 43.9024 | 1.7977 | 43.3032 | 1.0369 | 0.042458 | 1.0369 | 0.042458
274.32 | 3.6475 | 0.0083803 | 0.0043602 | 42.0831 | 45.7306 | 0.2577 | 0.0060863 | 43.9069 | 1.8238 | 43.2989 | 1.037 | 0.043073 | 1.037 | 0.043073
274.34 | 3.5172 | 0.0083803 | 0.0040028 | 42.1523 | 45.6695 | 0.1885 | 0.004452 | 43.9109 | 1.7586 | 43.3247 | 1.0371 | 0.041535 | 1.0371 | 0.041535
274.36 | 3.1785 | 0.0083803 | 0.0035739 | 42.2772 | 45.4557 | 0.0636 | 0.0015021 | 43.8665 | 1.5893 | 43.3367 | 1.036 | 0.037535 | 1.036 | 0.037535
274.38 | 2.8398 | 0.0083803 | 0.0030021 | 42.3771 | 45.2169 | -0.0363 | -0.00085733 | 43.797 | 1.4199 | 43.3237 | 1.0344 | 0.033536 | 1.0344 | 0.033536
274.4 | 2.449 | 0.0083803 | 0.0023588 | 42.4813 | 44.9303 | -0.1405 | -0.0033183 | 43.7058 | 1.2245 | 43.2976 | 1.0322 | 0.028921 | 1.0322 | 0.028921
274.42 | 1.9801 | 0.0081941 | 0.0022158 | 42.5391 | 44.5192 | -0.1983 | -0.0046834 | 43.5291 | 0.99004 | 43.1991 | 1.0281 | 0.023383 | 1.0281 | 0.023383
274.44 | 1.3027 | 0.0081941 | 0.001644 | 42.6439 | 43.9466 | -0.3031 | -0.0071586 | 43.2952 | 0.65134 | 43.0781 | 1.0225 | 0.015383 | 1.0225 | 0.015383
274.46 | 1.1203 | 0.0078216 | 0.0010722 | 42.7303 | 43.8506 | -0.3895 | -0.0091992 | 43.2905 | 0.56015 | 43.1037 | 1.0224 | 0.01323 | 1.0224 | 0.01323
274.48 | 0.57318 | 0.0076354 | 0.00014296 | 42.9211 | 43.4943 | -0.5803 | -0.013705 | 43.2077 | 0.28659 | 43.1122 | 1.0205 | 0.0067687 | 1.0205 | 0.0067687
274.5 | -0.052107 | 0.0072629 | -0.00042887 | 42.9781 | 42.926 | -0.6373 | -0.015052 | 42.952 | -0.026054 | 42.9607 | 1.0144 | -0.00061533 | 1.0144 | -0.00061533
274.52 | -0.28659 | 0.0068905 | -0.0010722 | 42.9521 | 42.6655 | -0.6113 | -0.014438 | 42.8088 | -0.1433 | 42.8566 | 1.0111 | -0.0033843 | 1.0111 | -0.0033843
274.54 | -0.91188 | 0.0067042 | -0.0019299 | 42.8757 | 41.9638 | -0.5349 | -0.012633 | 42.4198 | -0.45594 | 42.5717 | 1.0019 | -0.010768 | 1.0019 | -0.010768
274.56 | -1.3027 | 0.0063318 | -0.0023588 | 42.8111 | 41.5084 | -0.4703 | -0.011107 | 42.1598 | -0.65134 | 42.3769 | 0.99572 | -0.015383 | 0.99572 | -0.015383
274.58 | -1.8238 | 0.0059593 | -0.0031451 | 42.933 | 41.1092 | -0.5922 | -0.013987 | 42.0211 | -0.91188 | 42.3251 | 0.99245 | -0.021537 | 0.99245 | -0.021537
274.6 | -2.3188 | 0.0057731 | -0.003431 | 42.8481 | 40.5293 | -0.5073 | -0.011981 | 41.6887 | -1.1594 | 42.0752 | 0.9846 | -0.027382 | 0.9846 | -0.027382
274.62 | -2.8138 | 0.0055869 | -0.0040028 | 42.8583 | 40.0445 | -0.5175 | -0.012222 | 41.4514 | -1.4069 | 41.9204 | 0.97899 | -0.033228 | 0.97899 | -0.033228
274.64 | -3.1004 | 0.0054006 | -0.0046461 | 42.8715 | 39.7711 | -0.5307 | -0.012534 | 41.3213 | -1.5502 | 41.838 | 0.97592 | -0.036612 | 0.97592 | -0.036612
274.66 | -3.387 | 0.0052144 | -0.004932 | 42.827 | 39.44 | -0.4862 | -0.011483 | 41.1335 | -1.6935 | 41.698 | 0.97149 | -0.039997 | 0.97149 | -0.039997
274.68 | -3.4912 | 0.0048419 | -0.005075 | 42.7241 | 39.2329 | -0.3833 | -0.0090527 | 40.9785 | -1.7456 | 41.5604 | 0.96783 | -0.041227 | 0.96783 | -0.041227
274.7 | -3.5954 | 0.0046557 | -0.0053609 | 42.6655 | 39.0701 | -0.3247 | -0.0076687 | 40.8678 | -1.7977 | 41.467 | 0.96521 | -0.042458 | 0.96521 | -0.042458
274.72 | -4.1425 | 0.0044695 | -0.0057898 | 42.6667 | 38.5242 | -0.3259 | -0.0076971 | 40.5954 | -2.0713 | 41.2859 | 0.95878 | -0.048919 | 0.95878 | -0.048919
274.74 | -4.0904 | 0.0042833 | -0.0057898 | 42.5466 | 38.4562 | -0.2058 | -0.0048606 | 40.5014 | -2.0452 | 41.1831 | 0.95656 | -0.048304 | 0.95656 | -0.048304
274.76 | -4.1165 | 0.0042833 | -0.0056468 | 42.4696 | 38.3531 | -0.1288 | -0.003042 | 40.4114 | -2.0582 | 41.0974 | 0.95443 | -0.048611 | 0.95443 | -0.048611
274.78 | -3.5954 | 0.004097 | -0.0055039 | 42.3915 | 38.7961 | -0.0507 | -0.0011974 | 40.5938 | -1.7977 | 41.193 | 0.95874 | -0.042458 | 0.95874 | -0.042458
274.8 | -3.7517 | 0.004097 | -0.0055039 | 42.3483 | 38.5966 | -0.0075 | -0.00017713 | 40.4724 | -1.8759 | 41.0977 | 0.95587 | -0.044304 | 0.95587 | -0.044304
274.82 | -3.8559 | 0.004097 | -0.0053609 | 42.2662 | 38.4103 | 0.0746 | 0.0017619 | 40.3382 | -1.928 | 40.9809 | 0.9527 | -0.045535 | 0.9527 | -0.045535
274.84 | -3.4651 | 0.004097 | -0.004932 | 42.1656 | 38.7005 | 0.1752 | 0.0041379 | 40.433 | -1.7326 | 41.0106 | 0.95494 | -0.04092 | 0.95494 | -0.04092
274.86 | -2.8659 | 0.0039108 | -0.0046461 | 42.0776 | 39.2117 | 0.2632 | 0.0062162 | 40.6446 | -1.433 | 41.1223 | 0.95994 | -0.033843 | 0.95994 | -0.033843
274.88 | -2.7356 | 0.0039108 | -0.0045032 | 43.0659 | 40.3303 | 0.2749 | 0.0064926 | 41.6981 | -1.3678 | 42.154 | 0.98482 | -0.032305 | 0.98482 | -0.032305
274.9 | -2.4751 | 0.0039108 | -0.0038599 | 41.9827 | 39.5076 | 0.3581 | 0.0084576 | 40.7452 | -1.2375 | 41.1577 | 0.96231 | -0.029228 | 0.96231 | -0.029228
274.92 | -1.9801 | 0.004097 | -0.0030021 | 41.7911 | 39.811 | 0.5497 | 0.012983 | 40.8011 | -0.99004 | 41.1311 | 0.96363 | -0.023383 | 0.96363 | -0.023383
274.94 | -1.459 | 0.0042833 | -0.0022158 | 41.6487 | 40.1897 | 0.6921 | 0.016346 | 40.9192 | -0.7295 | 41.1624 | 0.96642 | -0.017229 | 0.96642 | -0.017229
274.96 | -1.0161 | 0.0044695 | -0.001787 | 41.545 | 40.5289 | 0.7958 | 0.018795 | 41.037 | -0.50805 | 41.2063 | 0.96921 | -0.011999 | 0.96921 | -0.011999
274.98 | -0.7295 | 0.0046557 | -0.0013581 | 41.5562 | 40.8267 | 0.7846 | 0.018531 | 41.1914 | -0.36475 | 41.313 | 0.97285 | -0.0086147 | 0.97285 | -0.0086147
275 | -0.10421 | 0.0048419 | -0.00050035 | 41.3868 | 41.2826 | 0.954 | 0.022531 | 41.3347 | -0.052107 | 41.3521 | 0.97624 | -0.0012307 | 0.97624 | -0.0012307
275.02 | 0.59923 | 0.0052144 | 0.00014296 | 41.3361 | 41.9353 | 1.0047 | 0.023729 | 41.6357 | 0.29962 | 41.5358 | 0.98335 | 0.0070763 | 0.98335 | 0.0070763
275.04 | 0.88582 | 0.0055869 | 0.00071479 | 41.3339 | 42.2197 | 1.0069 | 0.023781 | 41.7768 | 0.44291 | 41.6292 | 0.98668 | 0.010461 | 0.98668 | 0.010461
275.06 | 1.5893 | 0.0057731 | 0.0017155 | 41.2919 | 42.8812 | 1.0489 | 0.024773 | 42.0865 | 0.79464 | 41.8217 | 0.99399 | 0.018768 | 0.99399 | 0.018768
275.08 | 2.0322 | 0.0061455 | 0.0019299 | 41.3397 | 43.3719 | 1.0011 | 0.023644 | 42.3558 | 1.0161 | 42.0171 | 1.0004 | 0.023998 | 1.0004 | 0.023998
275.1 | 2.2406 | 0.0063318 | 0.0025018 | 41.3436 | 43.5842 | 0.9972 | 0.023552 | 42.4639 | 1.1203 | 42.0905 | 1.0029 | 0.026459 | 1.0029 | 0.026459
275.12 | 2.7096 | 0.006518 | 0.0031451 | 41.3745 | 44.0841 | 0.9663 | 0.022822 | 42.7293 | 1.3548 | 42.2777 | 1.0092 | 0.031997 | 1.0092 | 0.031997
275.14 | 3.1525 | 0.0068905 | 0.003431 | 41.4484 | 44.6009 | 0.8924 | 0.021077 | 43.0246 | 1.5762 | 42.4992 | 1.0162 | 0.037228 | 1.0162 | 0.037228
275.16 | 3.2567 | 0.0072629 | 0.0038599 | 41.4589 | 44.7156 | 0.8819 | 0.020829 | 43.0873 | 1.6284 | 42.5445 | 1.0176 | 0.038458 | 1.0176 | 0.038458
275.18 | 3.6996 | 0.0074491 | 0.0042887 | 41.536 | 45.2356 | 0.8048 | 0.019008 | 43.3858 | 1.8498 | 42.7692 | 1.0247 | 0.043689 | 1.0247 | 0.043689
275.2 | 3.6736 | 0.0076354 | 0.0042887 | 41.6925 | 45.3661 | 0.6483 | 0.015311 | 43.5293 | 1.8368 | 42.917 | 1.0281 | 0.043381 | 1.0281 | 0.043381
275.22 | 3.882 | 0.0078216 | 0.0046461 | 41.7632 | 45.6452 | 0.5776 | 0.013642 | 43.7042 | 1.941 | 43.0572 | 1.0322 | 0.045842 | 1.0322 | 0.045842
275.24 | 3.7257 | 0.0078216 | 0.0048606 | 41.8337 | 45.5594 | 0.5071 | 0.011977 | 43.6965 | 1.8628 | 43.0756 | 1.032 | 0.043996 | 1.032 | 0.043996
275.26 | 4.1425 | 0.0080078 | 0.004932 | 41.8137 | 45.9562 | 0.5271 | 0.012449 | 43.885 | 2.0713 | 43.1945 | 1.0365 | 0.048919 | 1.0365 | 0.048919
275.28 | 4.0123 | 0.0080078 | 0.0047891 | 41.8853 | 45.8976 | 0.4555 | 0.010758 | 43.8914 | 2.0061 | 43.2227 | 1.0366 | 0.047381 | 1.0366 | 0.047381
275.3 | 3.882 | 0.0080078 | 0.0046461 | 41.9008 | 45.7828 | 0.44 | 0.010392 | 43.8418 | 1.941 | 43.1948 | 1.0355 | 0.045842 | 1.0355 | 0.045842
275.32 | 3.4391 | 0.0081941 | 0.0044317 | 41.9758 | 45.4149 | 0.365 | 0.0086205 | 43.6953 | 1.7195 | 43.1222 | 1.032 | 0.040612 | 1.032 | 0.040612
275.34 | 3.2307 | 0.0081941 | 0.0042887 | 42.0512 | 45.2819 | 0.2896 | 0.0068397 | 43.6665 | 1.6153 | 43.1281 | 1.0313 | 0.038151 | 1.0313 | 0.038151
275.36 | 3.0743 | 0.0081941 | 0.0035739 | 42.1702 | 45.2445 | 0.1706 | 0.0040292 | 43.7074 | 1.5372 | 43.195 | 1.0323 | 0.036305 | 1.0323 | 0.036305
275.38 | 2.8138 | 0.0081941 | 0.003431 | 42.2139 | 45.0277 | 0.1269 | 0.0029971 | 43.6208 | 1.4069 | 43.1518 | 1.0302 | 0.033228 | 1.0302 | 0.033228
275.4 | 2.449 | 0.0080078 | 0.0030021 | 42.2725 | 44.7215 | 0.0683 | 0.0016131 | 43.497 | 1.2245 | 43.0888 | 1.0273 | 0.028921 | 1.0273 | 0.028921
275.42 | 2.0843 | 0.0080078 | 0.0023588 | 42.3939 | 44.4782 | -0.0531 | -0.0012541 | 43.436 | 1.0421 | 43.0887 | 1.0259 | 0.024613 | 1.0259 | 0.024613
275.44 | 1.6414 | 0.0080078 | 0.0015725 | 42.5576 | 44.199 | -0.2168 | -0.0051204 | 43.3783 | 0.82069 | 43.1047 | 1.0245 | 0.019383 | 1.0245 | 0.019383
275.46 | 1.0421 | 0.0076354 | 0.00071479 | 42.7556 | 43.7977 | -0.4148 | -0.0097967 | 43.2767 | 0.52107 | 43.103 | 1.0221 | 0.012307 | 1.0221 | 0.012307
275.48 | 0.46897 | 0.0072629 | 7.1479e-05 | 42.8319 | 43.3009 | -0.4911 | -0.011599 | 43.0664 | 0.23448 | 42.9882 | 1.0171 | 0.005538 | 1.0171 | 0.005538
275.5 | 0.10421 | 0.0068905 | -0.00042887 | 42.8727 | 42.9769 | -0.5319 | -0.012562 | 42.9248 | 0.052107 | 42.9074 | 1.0138 | 0.0012307 | 1.0138 | 0.0012307
275.52 | -0.65134 | 0.0068905 | -0.0015011 | 42.9805 | 42.3292 | -0.6397 | -0.015108 | 42.6548 | -0.32567 | 42.7634 | 1.0074 | -0.0076917 | 1.0074 | -0.0076917
275.54 | -1.0943 | 0.006518 | -0.0019299 | 42.8781 | 41.7838 | -0.5373 | -0.01269 | 42.331 | -0.54713 | 42.5133 | 0.99977 | -0.012922 | 0.99977 | -0.012922
275.56 | -1.5111 | 0.0063318 | -0.0024303 | 42.8937 | 41.3826 | -0.5529 | -0.013058 | 42.1381 | -0.75556 | 42.39 | 0.99521 | -0.017845 | 0.99521 | -0.017845
275.58 | -2.0582 | 0.0059593 | -0.003288 | 42.9818 | 40.9236 | -0.641 | -0.015139 | 41.9527 | -1.0291 | 42.2957 | 0.99083 | -0.024306 | 0.99083 | -0.024306
275.6 | -2.2667 | 0.0055869 | -0.0035739 | 42.8018 | 40.5351 | -0.461 | -0.010888 | 41.6685 | -1.1333 | 42.0462 | 0.98412 | -0.026767 | 0.98412 | -0.026767
275.62 | -2.7356 | 0.0052144 | -0.0041458 | 42.8105 | 40.0749 | -0.4697 | -0.011093 | 41.4427 | -1.3678 | 41.8986 | 0.97879 | -0.032305 | 0.97879 | -0.032305
275.64 | -3.2828 | 0.0050282 | -0.0046461 | 42.8042 | 39.5214 | -0.4634 | -0.010945 | 41.1628 | -1.6414 | 41.7099 | 0.97218 | -0.038766 | 0.97218 | -0.038766
275.66 | -3.3088 | 0.0048419 | -0.0047891 | 42.694 | 39.3852 | -0.3532 | -0.0083418 | 41.0396 | -1.6544 | 41.5911 | 0.96927 | -0.039074 | 0.96927 | -0.039074
275.68 | -3.5954 | 0.0046557 | -0.0053609 | 42.6427 | 39.0473 | -0.3019 | -0.0071302 | 40.845 | -1.7977 | 41.4442 | 0.96467 | -0.042458 | 0.96467 | -0.042458
275.7 | -4.0123 | 0.0044695 | -0.0056468 | 42.6108 | 38.5985 | -0.27 | -0.0063768 | 40.6047 | -2.0061 | 41.2734 | 0.959 | -0.047381 | 0.959 | -0.047381
275.72 | -3.4651 | 0.004097 | -0.0055039 | 42.5017 | 39.0366 | -0.1609 | -0.0038001 | 40.7691 | -1.7326 | 41.3467 | 0.96288 | -0.04092 | 0.96288 | -0.04092
275.74 | -4.1946 | 0.0039108 | -0.0059327 | 42.527 | 38.3324 | -0.1862 | -0.0043977 | 40.4297 | -2.0973 | 41.1288 | 0.95486 | -0.049534 | 0.95486 | -0.049534
275.76 | -4.0383 | 0.0037246 | -0.0060757 | 42.3882 | 38.3499 | -0.0474 | -0.0011195 | 40.369 | -2.0192 | 41.0421 | 0.95343 | -0.047688 | 0.95343 | -0.047688
275.78 | -4.0123 | 0.0037246 | -0.0059327 | 42.2993 | 38.287 | 0.0415 | 0.00098014 | 40.2932 | -2.0061 | 40.9619 | 0.95164 | -0.047381 | 0.95164 | -0.047381
275.8 | -3.908 | 0.0037246 | -0.0057898 | 42.3002 | 38.3922 | 0.0406 | 0.00095889 | 40.3462 | -1.954 | 40.9975 | 0.95289 | -0.04615 | 0.95289 | -0.04615
275.82 | -4.1425 | 0.0037246 | -0.0056468 | 42.2473 | 38.1048 | 0.0935 | 0.0022083 | 40.176 | -2.0713 | 40.8665 | 0.94887 | -0.048919 | 0.94887 | -0.048919
275.84 | -3.3088 | 0.0035383 | -0.005218 | 42.1097 | 38.8009 | 0.2311 | 0.0054581 | 40.4553 | -1.6544 | 41.0068 | 0.95547 | -0.039074 | 0.95547 | -0.039074
275.86 | -3.2567 | 0.0037246 | -0.0046461 | 42.0068 | 38.7501 | 0.334 | 0.0078884 | 40.3784 | -1.6284 | 40.9212 | 0.95365 | -0.038458 | 0.95365 | -0.038458
275.88 | -2.6314 | 0.0037246 | -0.0043602 | 41.9126 | 39.2812 | 0.4282 | 0.010113 | 40.5969 | -1.3157 | 41.0355 | 0.95881 | -0.031074 | 0.95881 | -0.031074
275.9 | -2.423 | 0.0037246 | -0.0040028 | 41.8565 | 39.4335 | 0.4843 | 0.011438 | 40.645 | -1.2115 | 41.0488 | 0.95995 | -0.028613 | 0.95995 | -0.028613
275.92 | -2.0582 | 0.0039108 | -0.003431 | 41.7763 | 39.7181 | 0.5645 | 0.013332 | 40.7472 | -1.0291 | 41.0902 | 0.96236 | -0.024306 | 0.96236 | -0.024306
275.94 | -1.7195 | 0.004097 | -0.0025732 | 41.5925 | 39.873 | 0.7483 | 0.017673 | 40.7327 | -0.85977 | 41.0193 | 0.96202 | -0.020306 | 0.96202 | -0.020306
275.96 | -0.93793 | 0.0044695 | -0.001787 | 41.4835 | 40.5456 | 0.8573 | 0.020248 | 41.0145 | -0.46897 | 41.1709 | 0.96868 | -0.011076 | 0.96868 | -0.011076
275.98 | -0.36475 | 0.0046557 | -0.0015011 | 41.4183 | 41.0535 | 0.9225 | 0.021787 | 41.2359 | -0.18238 | 41.2967 | 0.97391 | -0.0043073 | 0.97391 | -0.0043073
276 | -0.23448 | 0.0048419 | -0.00057183 | 41.3935 | 41.159 | 0.9473 | 0.022373 | 41.2763 | -0.11724 | 41.3153 | 0.97486 | -0.002769 | 0.97486 | -0.002769
276.02 | 0.62529 | 0.0052144 | 0.00028591 | 41.3183 | 41.9436 | 1.0225 | 0.024149 | 41.6309 | 0.31264 | 41.5267 | 0.98323 | 0.007384 | 0.98323 | 0.007384
276.04 | 0.7295 | 0.0054006 | 0.00042887 | 41.4231 | 42.1526 | 0.9177 | 0.021674 | 41.7879 | 0.36475 | 41.6663 | 0.98694 | 0.0086147 | 0.98694 | 0.0086147
276.06 | 1.3287 | 0.0057731 | 0.0015011 | 41.327 | 42.6557 | 1.0138 | 0.023944 | 41.9914 | 0.66437 | 41.7699 | 0.99175 | 0.015691 | 0.99175 | 0.015691
276.08 | 2.0322 | 0.0059593 | 0.0019299 | 41.3108 | 43.343 | 1.03 | 0.024326 | 42.3269 | 1.0161 | 41.9882 | 0.99967 | 0.023998 | 0.99967 | 0.023998
276.1 | 2.1885 | 0.0061455 | 0.0023588 | 41.4041 | 43.5926 | 0.9367 | 0.022123 | 42.4984 | 1.0943 | 42.1336 | 1.0037 | 0.025844 | 1.0037 | 0.025844
276.12 | 2.7617 | 0.006518 | 0.0031451 | 41.3613 | 44.123 | 0.9795 | 0.023134 | 42.7421 | 1.3808 | 42.2819 | 1.0095 | 0.032613 | 1.0095 | 0.032613
276.14 | 3.2046 | 0.0068905 | 0.003288 | 41.4958 | 44.7004 | 0.845 | 0.019957 | 43.0981 | 1.6023 | 42.564 | 1.0179 | 0.037843 | 1.0179 | 0.037843
276.16 | 3.3609 | 0.0070767 | 0.0037169 | 41.5518 | 44.9127 | 0.789 | 0.018635 | 43.2323 | 1.6805 | 42.6721 | 1.0211 | 0.039689 | 1.0211 | 0.039689
276.18 | 3.7257 | 0.0072629 | 0.0041458 | 41.557 | 45.2827 | 0.7838 | 0.018512 | 43.4198 | 1.8628 | 42.7989 | 1.0255 | 0.043996 | 1.0255 | 0.043996
276.2 | 4.0383 | 0.0072629 | 0.0042887 | 41.5802 | 45.6185 | 0.7606 | 0.017964 | 43.5994 | 2.0192 | 42.9263 | 1.0297 | 0.047688 | 1.0297 | 0.047688
276.22 | 3.8299 | 0.0076354 | 0.0044317 | 41.7133 | 45.5432 | 0.6275 | 0.01482 | 43.6282 | 1.9149 | 42.9899 | 1.0304 | 0.045227 | 1.0304 | 0.045227
276.24 | 3.9341 | 0.0076354 | 0.0046461 | 41.7682 | 45.7023 | 0.5726 | 0.013524 | 43.7353 | 1.9671 | 43.0796 | 1.0329 | 0.046458 | 1.0329 | 0.046458
276.26 | 3.9341 | 0.0078216 | 0.004932 | 41.7541 | 45.6882 | 0.5867 | 0.013857 | 43.7212 | 1.9671 | 43.0655 | 1.0326 | 0.046458 | 1.0326 | 0.046458
276.28 | 4.0904 | 0.0080078 | 0.005075 | 41.7621 | 45.8525 | 0.5787 | 0.013668 | 43.8073 | 2.0452 | 43.1256 | 1.0346 | 0.048304 | 1.0346 | 0.048304
276.3 | 3.9862 | 0.0080078 | 0.0047891 | 41.8397 | 45.8259 | 0.5011 | 0.011835 | 43.8328 | 1.9931 | 43.1684 | 1.0352 | 0.047073 | 1.0352 | 0.047073
276.32 | 3.6996 | 0.0080078 | 0.0042887 | 41.9434 | 45.643 | 0.3974 | 0.0093857 | 43.7932 | 1.8498 | 43.1766 | 1.0343 | 0.043689 | 1.0343 | 0.043689
276.34 | 3.4391 | 0.0080078 | 0.0040028 | 42.061 | 45.5001 | 0.2798 | 0.0066083 | 43.7805 | 1.7195 | 43.2074 | 1.034 | 0.040612 | 1.034 | 0.040612
276.36 | 3.1525 | 0.0080078 | 0.0037169 | 42.0512 | 45.2037 | 0.2896 | 0.0068397 | 43.6274 | 1.5762 | 43.102 | 1.0304 | 0.037228 | 1.0304 | 0.037228
276.38 | 2.7877 | 0.0080078 | 0.0031451 | 42.1386 | 44.9263 | 0.2022 | 0.0047755 | 43.5325 | 1.3939 | 43.0678 | 1.0281 | 0.03292 | 1.0281 | 0.03292
276.4 | 2.5793 | 0.0078216 | 0.0027162 | 42.2434 | 44.8227 | 0.0974 | 0.0023004 | 43.5331 | 1.2897 | 43.1032 | 1.0282 | 0.030459 | 1.0282 | 0.030459
276.42 | 1.9801 | 0.0078216 | 0.0019299 | 42.403 | 44.3831 | -0.0622 | -0.001469 | 43.393 | 0.99004 | 43.063 | 1.0249 | 0.023383 | 1.0249 | 0.023383
276.44 | 1.6935 | 0.0078216 | 0.0015725 | 42.517 | 44.2105 | -0.1762 | -0.0041615 | 43.3637 | 0.84674 | 43.0815 | 1.0242 | 0.019998 | 1.0242 | 0.019998
276.46 | 0.93793 | 0.0074491 | 0.00057183 | 42.7039 | 43.6418 | -0.3631 | -0.0085757 | 43.1729 | 0.46897 | 43.0165 | 1.0197 | 0.011076 | 1.0197 | 0.011076
276.48 | 0.62529 | 0.0072629 | 0.00028591 | 42.7094 | 43.3347 | -0.3686 | -0.0087056 | 43.022 | 0.31264 | 42.9178 | 1.0161 | 0.007384 | 1.0161 | 0.007384
276.5 | 0.3387 | 0.0068905 | -0.00042887 | 42.8319 | 43.1706 | -0.4911 | -0.011599 | 43.0012 | 0.16935 | 42.9448 | 1.0156 | 0.0039997 | 1.0156 | 0.0039997
276.52 | -0.7295 | 0.006518 | -0.0013581 | 42.903 | 42.1735 | -0.5622 | -0.013278 | 42.5382 | -0.36475 | 42.6598 | 1.0047 | -0.0086147 | 1.0047 | -0.0086147
276.54 | -0.80766 | 0.0063318 | -0.001787 | 42.7964 | 41.9887 | -0.4556 | -0.01076 | 42.3926 | -0.40383 | 42.5272 | 1.0012 | -0.0095377 | 1.0012 | -0.0095377
276.56 | -1.3287 | 0.0061455 | -0.0027162 | 42.8702 | 41.5415 | -0.5294 | -0.012503 | 42.2058 | -0.66437 | 42.4273 | 0.99681 | -0.015691 | 0.99681 | -0.015691
276.58 | -1.928 | 0.0057731 | -0.0031451 | 42.7538 | 40.8258 | -0.413 | -0.0097542 | 41.7898 | -0.96399 | 42.1111 | 0.98699 | -0.022767 | 0.98699 | -0.022767
276.6 | -2.3709 | 0.0054006 | -0.0035739 | 42.7778 | 40.4069 | -0.437 | -0.010321 | 41.5924 | -1.1854 | 41.9875 | 0.98232 | -0.027998 | 0.98232 | -0.027998
276.62 | -2.918 | 0.0050282 | -0.0042887 | 42.7808 | 39.8628 | -0.44 | -0.010392 | 41.3218 | -1.459 | 41.8081 | 0.97593 | -0.034459 | 0.97593 | -0.034459
276.64 | -2.8659 | 0.0048419 | -0.0046461 | 43.6951 | 40.8292 | -0.3543 | -0.0083678 | 42.2621 | -1.433 | 42.7398 | 0.99814 | -0.033843 | 0.99814 | -0.033843
276.66 | -3.2046 | 0.0046557 | -0.005075 | 43.6477 | 40.4431 | -0.3069 | -0.0072483 | 42.0454 | -1.6023 | 42.5795 | 0.99302 | -0.037843 | 0.99302 | -0.037843
276.68 | -3.7517 | 0.0046557 | -0.0055039 | 42.6853 | 38.9336 | -0.3445 | -0.0081364 | 40.8094 | -1.8759 | 41.4347 | 0.96383 | -0.044304 | 0.96383 | -0.044304
276.7 | -3.8559 | 0.0042833 | -0.0055039 | 42.6014 | 38.7455 | -0.2606 | -0.0061548 | 40.6734 | -1.928 | 41.3161 | 0.96062 | -0.045535 | 0.96062 | -0.045535
276.72 | -3.908 | 0.0039108 | -0.0057898 | 43.4961 | 39.5881 | -0.1553 | -0.0036679 | 41.5421 | -1.954 | 42.1934 | 0.98114 | -0.04615 | 0.98114 | -0.04615
276.74 | -3.9862 | 0.0039108 | -0.0062901 | 42.5787 | 38.5925 | -0.2379 | -0.0056187 | 40.5856 | -1.9931 | 41.25 | 0.95855 | -0.047073 | 0.95855 | -0.047073
276.76 | -4.1165 | 0.0037246 | -0.0064331 | 42.5287 | 38.4122 | -0.1879 | -0.0044378 | 40.4705 | -2.0582 | 41.1565 | 0.95583 | -0.048611 | 0.95583 | -0.048611
276.78 | -3.9602 | 0.0037246 | -0.0059327 | 42.4227 | 38.4625 | -0.0819 | -0.0019343 | 40.4426 | -1.9801 | 41.1026 | 0.95517 | -0.046765 | 0.95517 | -0.046765
276.8 | -3.8038 | 0.0035383 | -0.0056468 | 42.2933 | 38.4895 | 0.0475 | 0.0011218 | 40.3914 | -1.9019 | 41.0254 | 0.95396 | -0.044919 | 0.95396 | -0.044919
276.82 | -3.7257 | 0.0035383 | -0.0053609 | 42.2255 | 38.4998 | 0.1153 | 0.0027231 | 40.3627 | -1.8628 | 40.9836 | 0.95328 | -0.043996 | 0.95328 | -0.043996
276.84 | -3.387 | 0.0033521 | -0.005218 | 42.1251 | 38.7381 | 0.2157 | 0.0050944 | 40.4316 | -1.6935 | 40.9961 | 0.95491 | -0.039997 | 0.95491 | -0.039997
276.86 | -2.9962 | 0.0033521 | -0.005075 | 42.0974 | 39.1012 | 0.2434 | 0.0057486 | 40.5993 | -1.4981 | 41.0987 | 0.95887 | -0.035382 | 0.95887 | -0.035382
276.88 | -2.7356 | 0.0033521 | -0.0046461 | 42.0308 | 39.2952 | 0.31 | 0.0073215 | 40.663 | -1.3678 | 41.1189 | 0.96037 | -0.032305 | 0.96037 | -0.032305
276.9 | -2.3969 | 0.0035383 | -0.0037169 | 42.8508 | 40.4539 | 0.49 | 0.011573 | 41.6523 | -1.1985 | 42.0518 | 0.98374 | -0.028305 | 0.98374 | -0.028305
276.92 | -1.8498 | 0.0035383 | -0.0030021 | 41.7189 | 39.8691 | 0.6219 | 0.014688 | 40.794 | -0.92491 | 41.1023 | 0.96347 | -0.021844 | 0.96347 | -0.021844
276.94 | -1.3548 | 0.0037246 | -0.0026447 | 41.6562 | 40.3014 | 0.6846 | 0.016169 | 40.9788 | -0.6774 | 41.2046 | 0.96783 | -0.015999 | 0.96783 | -0.015999
276.96 | -0.99004 | 0.004097 | -0.0021444 | 42.571 | 41.581 | 0.7698 | 0.018181 | 42.076 | -0.49502 | 42.241 | 0.99375 | -0.011691 | 0.99375 | -0.011691
276.98 | -0.54713 | 0.0042833 | -0.0013581 | 41.433 | 40.8859 | 0.9078 | 0.02144 | 41.1594 | -0.27356 | 41.2506 | 0.9721 | -0.006461 | 0.9721 | -0.006461
277 | 0.26054 | 0.0044695 | -0.00057183 | 41.3799 | 41.6404 | 0.9609 | 0.022694 | 41.5102 | 0.13027 | 41.4667 | 0.98038 | 0.0030767 | 0.98038 | 0.0030767
277.02 | 0.36475 | 0.0046557 | -0.00014296 | 41.3805 | 41.7453 | 0.9603 | 0.02268 | 41.5629 | 0.18238 | 41.5021 | 0.98163 | 0.0043073 | 0.98163 | 0.0043073
277.04 | 1.1203 | 0.0048419 | 0.00071479 | 41.3516 | 42.4719 | 0.9892 | 0.023363 | 41.9118 | 0.56015 | 41.725 | 0.98987 | 0.01323 | 0.98987 | 0.01323
277.06 | 1.6414 | 0.0052144 | 0.0012151 | 41.3295 | 42.9709 | 1.0113 | 0.023885 | 42.1502 | 0.82069 | 41.8766 | 0.9955 | 0.019383 | 0.9955 | 0.019383
277.08 | 1.7456 | 0.0057731 | 0.001787 | 41.3868 | 43.1324 | 0.954 | 0.022531 | 42.2596 | 0.8728 | 41.9687 | 0.99808 | 0.020614 | 0.99808 | 0.020614
277.1 | 2.5272 | 0.0059593 | 0.0025018 | 41.3904 | 43.9176 | 0.9504 | 0.022446 | 42.654 | 1.2636 | 42.2328 | 1.0074 | 0.029844 | 1.0074 | 0.029844
277.12 | 2.5533 | 0.0061455 | 0.0027162 | 41.5211 | 44.0744 | 0.8197 | 0.01936 | 42.7977 | 1.2766 | 42.3722 | 1.0108 | 0.030151 | 1.0108 | 0.030151
277.14 | 3.1264 | 0.006518 | 0.003431 | 41.4631 | 44.5895 | 0.8777 | 0.020729 | 43.0263 | 1.5632 | 42.5052 | 1.0162 | 0.03692 | 1.0162 | 0.03692
277.16 | 3.4651 | 0.0067042 | 0.0037169 | 41.5328 | 44.9979 | 0.808 | 0.019083 | 43.2654 | 1.7326 | 42.6878 | 1.0218 | 0.04092 | 1.0218 | 0.04092
277.18 | 3.4912 | 0.0068905 | 0.0038599 | 41.6389 | 45.1301 | 0.7019 | 0.016577 | 43.3845 | 1.7456 | 42.8026 | 1.0246 | 0.041227 | 1.0246 | 0.041227
277.2 | 3.908 | 0.0072629 | 0.0044317 | 41.5652 | 45.4732 | 0.7756 | 0.018318 | 43.5192 | 1.954 | 42.8679 | 1.0278 | 0.04615 | 1.0278 | 0.04615
277.22 | 4.1165 | 0.0072629 | 0.0046461 | 41.6198 | 45.7363 | 0.721 | 0.017028 | 43.678 | 2.0582 | 42.992 | 1.0316 | 0.048611 | 1.0316 | 0.048611
277.24 | 4.2207 | 0.0072629 | 0.0047891 | 40.6685 | 44.8892 | 0.6723 | 0.015878 | 42.7788 | 2.1103 | 42.0754 | 1.0103 | 0.049842 | 1.0103 | 0.049842
277.26 | 4.1425 | 0.0074491 | 0.0047176 | 40.6874 | 44.8299 | 0.6534 | 0.015432 | 42.7587 | 2.0713 | 42.0682 | 1.0099 | 0.048919 | 1.0099 | 0.048919
277.28 | 4.0123 | 0.0074491 | 0.0045032 | 41.7368 | 45.7491 | 0.604 | 0.014265 | 43.7429 | 2.0061 | 43.0742 | 1.0331 | 0.047381 | 1.0331 | 0.047381
277.3 | 3.7517 | 0.0076354 | 0.0042172 | 40.8508 | 44.6025 | 0.49 | 0.011573 | 42.7267 | 1.8759 | 42.1014 | 1.0091 | 0.044304 | 1.0091 | 0.044304
277.32 | 3.6996 | 0.0076354 | 0.0041458 | 40.8565 | 44.5561 | 0.4843 | 0.011438 | 42.7063 | 1.8498 | 42.0897 | 1.0086 | 0.043689 | 1.0086 | 0.043689
277.34 | 3.5172 | 0.0076354 | 0.0040028 | 41.9211 | 45.4383 | 0.4197 | 0.0099124 | 43.6797 | 1.7586 | 43.0935 | 1.0316 | 0.041535 | 1.0316 | 0.041535
277.36 | 3.1004 | 0.0076354 | 0.0035739 | 41.9778 | 45.0782 | 0.363 | 0.0085733 | 43.528 | 1.5502 | 43.0113 | 1.028 | 0.036612 | 1.028 | 0.036612
277.38 | 2.7877 | 0.0076354 | 0.003288 | 42.0721 | 44.8598 | 0.2687 | 0.0063461 | 43.466 | 1.3939 | 43.0013 | 1.0266 | 0.03292 | 1.0266 | 0.03292
277.4 | 2.2667 | 0.0076354 | 0.0023588 | 42.1998 | 44.4665 | 0.141 | 0.0033301 | 43.3331 | 1.1333 | 42.9554 | 1.0234 | 0.026767 | 1.0234 | 0.026767
277.42 | 1.7977 | 0.0076354 | 0.001787 | 42.3372 | 44.1349 | 0.0036 | 8.5024e-05 | 43.2361 | 0.89885 | 42.9364 | 1.0211 | 0.021229 | 1.0211 | 0.021229
277.44 | 1.3548 | 0.0074491 | 0.0012151 | 42.4666 | 43.8214 | -0.1258 | -0.0029711 | 43.144 | 0.6774 | 42.9182 | 1.019 | 0.015999 | 1.019 | 0.015999
277.46 | 1.1985 | 0.0072629 | 0.00071479 | 42.5585 | 43.757 | -0.2177 | -0.0051416 | 43.1577 | 0.59923 | 42.958 | 1.0193 | 0.014153 | 1.0193 | 0.014153
277.48 | 0.88582 | 0.0072629 | 0.00014296 | 42.6216 | 43.5074 | -0.2808 | -0.0066319 | 43.0645 | 0.44291 | 42.9169 | 1.0171 | 0.010461 | 1.0171 | 0.010461
277.5 | 0.026054 | 0.0068905 | -0.00071479 | 42.822 | 42.8481 | -0.4812 | -0.011365 | 42.835 | 0.013027 | 42.8307 | 1.0117 | 0.00030767 | 1.0117 | 0.00030767
277.52 | -0.46897 | 0.006518 | -0.0012151 | 42.8505 | 42.3815 | -0.5097 | -0.012038 | 42.616 | -0.23448 | 42.6942 | 1.0065 | -0.005538 | 1.0065 | -0.005538
277.54 | -0.70345 | 0.0063318 | -0.001787 | 42.8165 | 42.1131 | -0.4757 | -0.011235 | 42.4648 | -0.35172 | 42.582 | 1.0029 | -0.008307 | 1.0029 | -0.008307
277.56 | -1.3548 | 0.0059593 | -0.0027162 | 42.8781 | 41.5233 | -0.5373 | -0.01269 | 42.2007 | -0.6774 | 42.4265 | 0.99669 | -0.015999 | 0.99669 | -0.015999
277.58 | -1.928 | 0.0057731 | -0.0031451 | 42.8777 | 40.9497 | -0.5369 | -0.01268 | 41.9137 | -0.96399 | 42.235 | 0.98991 | -0.022767 | 0.98991 | -0.022767
277.6 | -2.4751 | 0.0055869 | -0.0037169 | 42.8904 | 40.4153 | -0.5496 | -0.01298 | 41.6529 | -1.2375 | 42.0654 | 0.98375 | -0.029228 | 0.98375 | -0.029228
277.62 | -2.6575 | 0.0054006 | -0.0042172 | 42.9694 | 40.3119 | -0.6286 | -0.014846 | 41.6407 | -1.3287 | 42.0836 | 0.98346 | -0.031382 | 0.98346 | -0.031382
277.64 | -2.9701 | 0.0052144 | -0.0046461 | 42.8832 | 39.9131 | -0.5424 | -0.01281 | 41.3981 | -1.4851 | 41.8932 | 0.97774 | -0.035074 | 0.97774 | -0.035074
277.66 | -3.0483 | 0.0048419 | -0.0047891 | 42.7642 | 39.7159 | -0.4234 | -0.0099998 | 41.2401 | -1.5241 | 41.7481 | 0.974 | -0.035997 | 0.974 | -0.035997
277.68 | -3.6215 | 0.0046557 | -0.0053609 | 42.8097 | 39.1882 | -0.4689 | -0.011074 | 40.999 | -1.8107 | 41.6025 | 0.96831 | -0.042766 | 0.96831 | -0.042766
277.7 | -3.9602 | 0.0044695 | -0.0057898 | 42.7766 | 38.8164 | -0.4358 | -0.010293 | 40.7965 | -1.9801 | 41.4565 | 0.96353 | -0.046765 | 0.96353 | -0.046765
277.72 | -3.9602 | 0.004097 | -0.0056468 | 42.6261 | 38.6659 | -0.2853 | -0.0067382 | 40.646 | -1.9801 | 41.306 | 0.95997 | -0.046765 | 0.95997 | -0.046765
277.74 | -3.908 | 0.004097 | -0.0057898 | 42.5221 | 38.6141 | -0.1813 | -0.0042819 | 40.5681 | -1.954 | 41.2194 | 0.95813 | -0.04615 | 0.95813 | -0.04615
277.76 | -3.8299 | 0.004097 | -0.0060757 | 42.5114 | 38.6815 | -0.1706 | -0.0040292 | 40.5965 | -1.9149 | 41.2348 | 0.9588 | -0.045227 | 0.9588 | -0.045227
277.78 | -3.5694 | 0.0039108 | -0.0059327 | 42.3697 | 38.8003 | -0.0289 | -0.00068256 | 40.585 | -1.7847 | 41.1799 | 0.95853 | -0.04215 | 0.95853 | -0.04215
277.8 | -3.9341 | 0.0037246 | -0.0057898 | 42.3309 | 38.3968 | 0.0099 | 0.00023382 | 40.3638 | -1.9671 | 41.0195 | 0.95331 | -0.046458 | 0.95331 | -0.046458
277.82 | -3.8299 | 0.0037246 | -0.0056468 | 42.2638 | 38.4339 | 0.077 | 0.0018186 | 40.3489 | -1.9149 | 40.9872 | 0.95295 | -0.045227 | 0.95295 | -0.045227
277.84 | -3.3349 | 0.0037246 | -0.005218 | 42.1871 | 38.8522 | 0.1537 | 0.0036301 | 40.5197 | -1.6674 | 41.0755 | 0.95699 | -0.039381 | 0.95699 | -0.039381
277.86 | -2.9441 | 0.0037246 | -0.004932 | 42.0956 | 39.1515 | 0.2452 | 0.0057911 | 40.6236 | -1.472 | 41.1142 | 0.95944 | -0.034766 | 0.95944 | -0.034766
277.88 | -2.8398 | 0.0037246 | -0.0046461 | 42.0289 | 39.1891 | 0.3119 | 0.0073664 | 40.609 | -1.4199 | 41.0823 | 0.9591 | -0.033536 | 0.9591 | -0.033536
277.9 | -2.5272 | 0.0039108 | -0.0040028 | 41.9557 | 39.4285 | 0.3851 | 0.0090952 | 40.6921 | -1.2636 | 41.1133 | 0.96106 | -0.029844 | 0.96106 | -0.029844
277.92 | -2.0061 | 0.004097 | -0.0031451 | 41.7462 | 39.7401 | 0.5946 | 0.014043 | 40.7431 | -1.0031 | 41.0775 | 0.96227 | -0.02369 | 0.96227 | -0.02369
277.94 | -1.459 | 0.0042833 | -0.0022158 | 41.5937 | 40.1347 | 0.7471 | 0.017645 | 40.8642 | -0.7295 | 41.1074 | 0.96513 | -0.017229 | 0.96513 | -0.017229
277.96 | -0.88582 | 0.0046557 | -0.0019299 | 41.5154 | 40.6296 | 0.8254 | 0.019494 | 41.0725 | -0.44291 | 41.2201 | 0.97005 | -0.010461 | 0.97005 | -0.010461
277.98 | -0.41686 | 0.0048419 | -0.0012151 | 41.4877 | 41.0708 | 0.8531 | 0.020148 | 41.2793 | -0.20843 | 41.3487 | 0.97493 | -0.0049227 | 0.97493 | -0.0049227
278 | 0.10421 | 0.0050282 | -0.00014296 | 41.3633 | 41.4675 | 0.9775 | 0.023086 | 41.4154 | 0.052107 | 41.398 | 0.97814 | 0.0012307 | 0.97814 | 0.0012307
278.02 | 0.52107 | 0.0052144 | 7.1479e-05 | 41.4385 | 41.9596 | 0.9023 | 0.02131 | 41.699 | 0.26054 | 41.6122 | 0.98484 | 0.0061533 | 0.98484 | 0.0061533
278.04 | 0.91188 | 0.0055869 | 0.0010722 | 41.3935 | 42.3054 | 0.9473 | 0.022373 | 41.8494 | 0.45594 | 41.6975 | 0.9884 | 0.010768 | 0.9884 | 0.010768
278.06 | 1.6935 | 0.0059593 | 0.0015011 | 41.4076 | 43.1011 | 0.9332 | 0.02204 | 42.2543 | 0.84674 | 41.9721 | 0.99796 | 0.019998 | 0.99796 | 0.019998
278.08 | 1.459 | 0.0063318 | 0.0020729 | 41.5261 | 42.9851 | 0.8147 | 0.019241 | 42.2556 | 0.7295 | 42.0124 | 0.99799 | 0.017229 | 0.99799 | 0.017229
278.1 | 2.3448 | 0.006518 | 0.0027877 | 41.4606 | 43.8054 | 0.8802 | 0.020788 | 42.633 | 1.1724 | 42.2422 | 1.0069 | 0.02769 | 1.0069 | 0.02769
278.12 | 2.6314 | 0.0067042 | 0.0030021 | 41.5834 | 44.2148 | 0.7574 | 0.017888 | 42.8991 | 1.3157 | 42.4605 | 1.0132 | 0.031074 | 1.0132 | 0.031074
278.14 | 3.0743 | 0.0070767 | 0.0037169 | 41.5629 | 44.6372 | 0.7779 | 0.018372 | 43.1001 | 1.5372 | 42.5877 | 1.0179 | 0.036305 | 1.0179 | 0.036305
278.16 | 3.6475 | 0.0074491 | 0.0041458 | 41.5925 | 45.24 | 0.7483 | 0.017673 | 43.4163 | 1.8238 | 42.8083 | 1.0254 | 0.043073 | 1.0254 | 0.043073
278.18 | 3.6215 | 0.0078216 | 0.0042887 | 41.7706 | 45.3921 | 0.5702 | 0.013467 | 43.5813 | 1.8107 | 42.9778 | 1.0293 | 0.042766 | 1.0293 | 0.042766
278.2 | 3.6996 | 0.0080078 | 0.0046461 | 41.8163 | 45.5159 | 0.5245 | 0.012388 | 43.6661 | 1.8498 | 43.0495 | 1.0313 | 0.043689 | 1.0313 | 0.043689
278.22 | 3.9341 | 0.0080078 | 0.0047891 | 41.8805 | 45.8146 | 0.4603 | 0.010871 | 43.8476 | 1.9671 | 43.1919 | 1.0356 | 0.046458 | 1.0356 | 0.046458
278.24 | 4.2207 | 0.0081941 | 0.004932 | 42.0239 | 46.2446 | 0.3169 | 0.0074845 | 44.1342 | 2.1103 | 43.4308 | 1.0424 | 0.049842 | 1.0424 | 0.049842
278.26 | 4.0123 | 0.0083803 | 0.0048606 | 42.0572 | 46.0695 | 0.2836 | 0.006698 | 44.0633 | 2.0061 | 43.3946 | 1.0407 | 0.047381 | 1.0407 | 0.047381
278.28 | 4.0383 | 0.0083803 | 0.004932 | 41.0413 | 45.0796 | 0.2995 | 0.0070736 | 43.0605 | 2.0192 | 42.3874 | 1.017 | 0.047688 | 1.017 | 0.047688
278.3 | 3.8299 | 0.0083803 | 0.0048606 | 42.0698 | 45.8997 | 0.271 | 0.0064004 | 43.9847 | 1.9149 | 43.3464 | 1.0388 | 0.045227 | 1.0388 | 0.045227
278.32 | 3.6475 | 0.0085665 | 0.0047891 | 42.1429 | 45.7904 | 0.1979 | 0.004674 | 43.9667 | 1.8238 | 43.3587 | 1.0384 | 0.043073 | 1.0384 | 0.043073
278.34 | 3.4391 | 0.0085665 | 0.0047176 | 42.1564 | 45.5955 | 0.1844 | 0.0043551 | 43.8759 | 1.7195 | 43.3028 | 1.0363 | 0.040612 | 1.0363 | 0.040612
278.36 | 3.2046 | 0.0085665 | 0.0040028 | 42.2618 | 45.4664 | 0.079 | 0.0018658 | 43.8641 | 1.6023 | 43.33 | 1.036 | 0.037843 | 1.036 | 0.037843
278.38 | 2.8138 | 0.0085665 | 0.003288 | 42.3721 | 45.1859 | -0.0313 | -0.00073924 | 43.779 | 1.4069 | 43.31 | 1.034 | 0.033228 | 1.034 | 0.033228
278.4 | 2.423 | 0.0083803 | 0.0027162 | 42.5258 | 44.9488 | -0.185 | -0.0043693 | 43.7373 | 1.2115 | 43.3335 | 1.033 | 0.028613 | 1.033 | 0.028613
278.42 | 1.928 | 0.0083803 | 0.0020729 | 42.639 | 44.567 | -0.2982 | -0.0070429 | 43.603 | 0.96399 | 43.2817 | 1.0298 | 0.022767 | 1.0298 | 0.022767
278.44 | 1.4069 | 0.0081941 | 0.0015011 | 42.7667 | 44.1736 | -0.4259 | -0.010059 | 43.4701 | 0.70345 | 43.2357 | 1.0267 | 0.016614 | 1.0267 | 0.016614
278.46 | 1.0161 | 0.0080078 | 0.0010722 | 42.8652 | 43.8813 | -0.5244 | -0.012385 | 43.3732 | 0.50805 | 43.2039 | 1.0244 | 0.011999 | 1.0244 | 0.011999
278.48 | 0.57318 | 0.0078216 | 0.00014296 | 42.9997 | 43.5729 | -0.6589 | -0.015562 | 43.2863 | 0.28659 | 43.1908 | 1.0223 | 0.0067687 | 1.0223 | 0.0067687
278.5 | 0.10421 | 0.0076354 | -0.00057183 | 43.0938 | 43.198 | -0.753 | -0.017784 | 43.1459 | 0.052107 | 43.1285 | 1.019 | 0.0012307 | 1.019 | 0.0012307
278.52 | -0.57318 | 0.0070767 | -0.0010722 | 43.1038 | 42.5306 | -0.763 | -0.01802 | 42.8172 | -0.28659 | 42.9127 | 1.0113 | -0.0067687 | 1.0113 | -0.0067687
278.54 | -0.85977 | 0.0068905 | -0.0015011 | 43.0704 | 42.2106 | -0.7296 | -0.017232 | 42.6405 | -0.42989 | 42.7838 | 1.0071 | -0.010153 | 1.0071 | -0.010153
278.56 | -1.7195 | 0.0067042 | -0.0025732 | 43.1665 | 41.447 | -0.8257 | -0.019501 | 42.3067 | -0.85977 | 42.5933 | 0.9992 | -0.020306 | 0.9992 | -0.020306
278.58 | -1.8498 | 0.006518 | -0.0028592 | 43.0377 | 41.1879 | -0.6969 | -0.016459 | 42.1128 | -0.92491 | 42.4211 | 0.99462 | -0.021844 | 0.99462 | -0.021844
278.6 | -2.1364 | 0.0059593 | -0.0035739 | 43.0322 | 40.8958 | -0.6914 | -0.016329 | 41.964 | -1.0682 | 42.3201 | 0.9911 | -0.025229 | 0.9911 | -0.025229
278.62 | -2.8659 | 0.0057731 | -0.0040028 | 43.0483 | 40.1824 | -0.7075 | -0.01671 | 41.6153 | -1.433 | 42.093 | 0.98287 | -0.033843 | 0.98287 | -0.033843
278.64 | -2.9441 | 0.0055869 | -0.0042887 | 42.9177 | 39.9736 | -0.5769 | -0.013625 | 41.4457 | -1.472 | 41.9363 | 0.97886 | -0.034766 | 0.97886 | -0.034766
278.66 | -3.2307 | 0.0052144 | -0.0047891 | 42.9343 | 39.7036 | -0.5935 | -0.014017 | 41.319 | -1.6153 | 41.8574 | 0.97587 | -0.038151 | 0.97587 | -0.038151
278.68 | -3.3609 | 0.0052144 | -0.005075 | 42.8985 | 39.5376 | -0.5577 | -0.013172 | 41.218 | -1.6805 | 41.7782 | 0.97348 | -0.039689 | 0.97348 | -0.039689
278.7 | -3.5694 | 0.0050282 | -0.0053609 | 43.8276 | 40.2582 | -0.4868 | -0.011497 | 42.0429 | -1.7847 | 42.6378 | 0.99296 | -0.04215 | 0.99296 | -0.04215
278.72 | -3.9862 | 0.0046557 | -0.0056468 | 42.8253 | 38.8391 | -0.4845 | -0.011443 | 40.8322 | -1.9931 | 41.4966 | 0.96437 | -0.047073 | 0.96437 | -0.047073
278.74 | -3.8038 | 0.0046557 | -0.0059327 | 42.7906 | 38.9868 | -0.4498 | -0.010623 | 40.8887 | -1.9019 | 41.5227 | 0.9657 | -0.044919 | 0.9657 | -0.044919
278.76 | -3.908 | 0.0042833 | -0.0060757 | 42.6625 | 38.7545 | -0.3217 | -0.0075979 | 40.7085 | -1.954 | 41.3598 | 0.96145 | -0.04615 | 0.96145 | -0.04615
278.78 | -3.9602 | 0.0042833 | -0.0056468 | 42.549 | 38.5888 | -0.2082 | -0.0049172 | 40.5689 | -1.9801 | 41.2289 | 0.95815 | -0.046765 | 0.95815 | -0.046765
278.8 | -3.2307 | 0.0042833 | -0.005218 | 42.4377 | 39.207 | -0.0969 | -0.0022886 | 40.8224 | -1.6153 | 41.3608 | 0.96414 | -0.038151 | 0.96414 | -0.038151
278.82 | -3.5433 | 0.004097 | -0.005218 | 42.4456 | 38.9023 | -0.1048 | -0.0024752 | 40.674 | -1.7716 | 41.2645 | 0.96063 | -0.041843 | 0.96063 | -0.041843
278.84 | -3.413 | 0.004097 | -0.005075 | 42.3551 | 38.9421 | -0.0143 | -0.00033774 | 40.6486 | -1.7065 | 41.2174 | 0.96003 | -0.040304 | 0.96003 | -0.040304
278.86 | -3.1264 | 0.004097 | -0.0046461 | 42.2614 | 39.135 | 0.0794 | 0.0018753 | 40.6982 | -1.5632 | 41.2193 | 0.9612 | -0.03692 | 0.9612 | -0.03692
278.88 | -2.5012 | 0.0042833 | -0.0037169 | 42.0604 | 39.5592 | 0.2804 | 0.0066225 | 40.8098 | -1.2506 | 41.2267 | 0.96384 | -0.029536 | 0.96384 | -0.029536
278.9 | -2.3448 | 0.0042833 | -0.003431 | 42.0548 | 39.71 | 0.286 | 0.0067547 | 40.8824 | -1.1724 | 41.2732 | 0.96556 | -0.02769 | 0.96556 | -0.02769
278.92 | -1.8238 | 0.0044695 | -0.0030021 | 41.9326 | 40.1088 | 0.4082 | 0.0096408 | 41.0207 | -0.91188 | 41.3247 | 0.96882 | -0.021537 | 0.96882 | -0.021537
278.94 | -1.6935 | 0.0046557 | -0.0025732 | 41.9008 | 40.2073 | 0.44 | 0.010392 | 41.0541 | -0.84674 | 41.3363 | 0.96961 | -0.019998 | 0.96961 | -0.019998
278.96 | -0.99004 | 0.0046557 | -0.001787 | 41.7608 | 40.7708 | 0.58 | 0.013698 | 41.2658 | -0.49502 | 41.4308 | 0.97461 | -0.011691 | 0.97461 | -0.011691
278.98 | -0.46897 | 0.0048419 | -0.0010007 | 41.5826 | 41.1136 | 0.7582 | 0.017907 | 41.3481 | -0.23448 | 41.4263 | 0.97655 | -0.005538 | 0.97655 | -0.005538
279 | 0.026054 | 0.0052144 | -0.00028591 | 41.4439 | 41.47 | 0.8969 | 0.021183 | 41.4569 | 0.013027 | 41.4526 | 0.97912 | 0.00030767 | 0.97912 | 0.00030767
279.02 | 0.44291 | 0.0054006 | 0 | 41.5087 | 41.9516 | 0.8321 | 0.019652 | 41.7302 | 0.22146 | 41.6563 | 0.98558 | 0.0052303 | 0.98558 | 0.0052303
279.04 | 0.85977 | 0.0055869 | 0.00085775 | 41.478 | 42.3378 | 0.8628 | 0.020378 | 41.9079 | 0.42989 | 41.7646 | 0.98978 | 0.010153 | 0.98978 | 0.010153
279.06 | 1.5111 | 0.0059593 | 0.0015011 | 41.457 | 42.9681 | 0.8838 | 0.020873 | 42.2126 | 0.75556 | 41.9607 | 0.99697 | 0.017845 | 0.99697 | 0.017845
279.08 | 1.7456 | 0.0063318 | 0.0019299 | 41.4835 | 43.2291 | 0.8573 | 0.020248 | 42.3563 | 0.8728 | 42.0654 | 1.0004 | 0.020614 | 1.0004 | 0.020614
279.1 | 2.3448 | 0.006518 | 0.0026447 | 41.4877 | 43.8325 | 0.8531 | 0.020148 | 42.6601 | 1.1724 | 42.2693 | 1.0075 | 0.02769 | 1.0075 | 0.02769
279.12 | 2.5533 | 0.0068905 | 0.0030021 | 41.5905 | 44.1438 | 0.7503 | 0.01772 | 42.8671 | 1.2766 | 42.4416 | 1.0124 | 0.030151 | 1.0124 | 0.030151
279.14 | 3.0743 | 0.0072629 | 0.0037169 | 41.5496 | 44.6239 | 0.7912 | 0.018686 | 43.0868 | 1.5372 | 42.5744 | 1.0176 | 0.036305 | 1.0176 | 0.036305
279.16 | 3.7257 | 0.0072629 | 0.0040028 | 41.5925 | 45.3182 | 0.7483 | 0.017673 | 43.4553 | 1.8628 | 42.8344 | 1.0263 | 0.043996 | 1.0263 | 0.043996
279.18 | 3.5954 | 0.0076354 | 0.0042887 | 41.74 | 45.3354 | 0.6008 | 0.01419 | 43.5377 | 1.7977 | 42.9385 | 1.0283 | 0.042458 | 1.0283 | 0.042458
279.2 | 3.6736 | 0.0078216 | 0.0045746 | 41.7621 | 45.4357 | 0.5787 | 0.013668 | 43.5989 | 1.8368 | 42.9866 | 1.0297 | 0.043381 | 1.0297 | 0.043381
279.22 | 4.0644 | 0.0080078 | 0.0048606 | 41.7965 | 45.8609 | 0.5443 | 0.012855 | 43.8287 | 2.0322 | 43.1513 | 1.0351 | 0.047996 | 1.0351 | 0.047996
279.24 | 4.3249 | 0.0081941 | 0.004932 | 41.8773 | 46.2022 | 0.4635 | 0.010947 | 44.0398 | 2.1625 | 43.3189 | 1.0401 | 0.051073 | 1.0401 | 0.051073
279.26 | 3.882 | 0.0083803 | 0.004932 | 41.952 | 45.834 | 0.3888 | 0.0091826 | 43.893 | 1.941 | 43.246 | 1.0367 | 0.045842 | 1.0367 | 0.045842
279.28 | 3.9602 | 0.0083803 | 0.005075 | 42.0227 | 45.9829 | 0.3181 | 0.0075128 | 44.0028 | 1.9801 | 43.3428 | 1.0393 | 0.046765 | 1.0393 | 0.046765
279.3 | 3.9602 | 0.0085665 | 0.0047891 | 42.0627 | 46.0229 | 0.2781 | 0.0065681 | 44.0428 | 1.9801 | 43.3828 | 1.0402 | 0.046765 | 1.0402 | 0.046765
279.32 | 3.6736 | 0.0085665 | 0.0047891 | 42.1293 | 45.8029 | 0.2115 | 0.0049952 | 43.9661 | 1.8368 | 43.3538 | 1.0384 | 0.043381 | 1.0384 | 0.043381
279.34 | 3.4912 | 0.0085665 | 0.0046461 | 42.1578 | 45.649 | 0.183 | 0.0043221 | 43.9034 | 1.7456 | 43.3215 | 1.0369 | 0.041227 | 1.0369 | 0.041227
279.36 | 3.2046 | 0.0085665 | 0.0040028 | 42.2891 | 45.4937 | 0.0517 | 0.001221 | 43.8914 | 1.6023 | 43.3573 | 1.0366 | 0.037843 | 1.0366 | 0.037843
279.38 | 2.7877 | 0.0085665 | 0.003431 | 42.4276 | 45.2153 | -0.0868 | -0.00205 | 43.8215 | 1.3939 | 43.3568 | 1.035 | 0.03292 | 1.035 | 0.03292
279.4 | 2.5012 | 0.0085665 | 0.0028592 | 42.4714 | 44.9726 | -0.1306 | -0.0030845 | 43.722 | 1.2506 | 43.3051 | 1.0326 | 0.029536 | 1.0326 | 0.029536
279.42 | 1.928 | 0.0085665 | 0.0020729 | 42.6724 | 44.6004 | -0.3316 | -0.0078317 | 43.6364 | 0.96399 | 43.3151 | 1.0306 | 0.022767 | 1.0306 | 0.022767
279.44 | 1.5372 | 0.0083803 | 0.0015011 | 42.8117 | 44.3489 | -0.4709 | -0.011122 | 43.5803 | 0.76858 | 43.3241 | 1.0293 | 0.018152 | 1.0293 | 0.018152
279.46 | 1.1464 | 0.0081941 | 0.0010722 | 42.8985 | 44.0449 | -0.5577 | -0.013172 | 43.4717 | 0.57318 | 43.2806 | 1.0267 | 0.013537 | 1.0267 | 0.013537
279.48 | 0.80766 | 0.0078216 | 0.00042887 | 42.969 | 43.7767 | -0.6282 | -0.014837 | 43.3728 | 0.40383 | 43.2382 | 1.0244 | 0.0095377 | 1.0244 | 0.0095377
279.5 | 0.078161 | 0.0074491 | -0.00042887 | 43.1285 | 43.2067 | -0.7877 | -0.018604 | 43.1676 | 0.03908 | 43.1546 | 1.0195 | 0.000923 | 1.0195 | 0.000923
279.52 | -0.62529 | 0.0070767 | -0.0010722 | 43.1599 | 42.5346 | -0.8191 | -0.019345 | 42.8473 | -0.31264 | 42.9515 | 1.012 | -0.007384 | 1.012 | -0.007384
279.54 | -1.0161 | 0.0070767 | -0.001644 | 43.0896 | 42.0735 | -0.7488 | -0.017685 | 42.5816 | -0.50805 | 42.7509 | 1.0057 | -0.011999 | 1.0057 | -0.011999
279.56 | -1.433 | 0.0068905 | -0.0023588 | 43.1617 | 41.7287 | -0.8209 | -0.019388 | 42.4452 | -0.71648 | 42.684 | 1.0025 | -0.016922 | 1.0025 | -0.016922
279.58 | -1.9801 | 0.006518 | -0.0028592 | 43.0847 | 41.1046 | -0.7439 | -0.017569 | 42.0947 | -0.99004 | 42.4247 | 0.99419 | -0.023383 | 0.99419 | -0.023383
279.6 | -2.1885 | 0.0061455 | -0.003431 | 43.0835 | 40.895 | -0.7427 | -0.017541 | 41.9892 | -1.0943 | 42.354 | 0.9917 | -0.025844 | 0.9917 | -0.025844
279.62 | -2.6575 | 0.0059593 | -0.0040028 | 43.0938 | 40.4363 | -0.753 | -0.017784 | 41.7651 | -1.3287 | 42.208 | 0.9864 | -0.031382 | 0.9864 | -0.031382
279.64 | -3.1525 | 0.0055869 | -0.0042887 | 43.0472 | 39.8947 | -0.7064 | -0.016684 | 41.471 | -1.5762 | 41.9964 | 0.97946 | -0.037228 | 0.97946 | -0.037228
279.66 | -3.2046 | 0.0054006 | -0.0047891 | 43.0353 | 39.8307 | -0.6945 | -0.016403 | 41.433 | -1.6023 | 41.9671 | 0.97856 | -0.037843 | 0.97856 | -0.037843
279.68 | -3.4912 | 0.0052144 | -0.005218 | 42.9761 | 39.4849 | -0.6353 | -0.015004 | 41.2305 | -1.7456 | 41.8124 | 0.97378 | -0.041227 | 0.97378 | -0.041227
279.7 | -3.6475 | 0.0050282 | -0.005218 | 42.879 | 39.2315 | -0.5382 | -0.012711 | 41.0552 | -1.8238 | 41.6632 | 0.96964 | -0.043073 | 0.96964 | -0.043073
279.72 | -3.6736 | 0.0048419 | -0.0055039 | 42.788 | 39.1144 | -0.4472 | -0.010562 | 40.9512 | -1.8368 | 41.5635 | 0.96718 | -0.043381 | 0.96718 | -0.043381
279.74 | -3.9862 | 0.0044695 | -0.0060757 | 42.8075 | 38.8213 | -0.4667 | -0.011022 | 40.8144 | -1.9931 | 41.4788 | 0.96395 | -0.047073 | 0.96395 | -0.047073
279.76 | -4.1686 | 0.0042833 | -0.0059327 | 42.7228 | 38.5542 | -0.382 | -0.009022 | 40.6385 | -2.0843 | 41.3333 | 0.9598 | -0.049227 | 0.9598 | -0.049227
279.78 | -3.9341 | 0.0042833 | -0.0056468 | 42.5699 | 38.6358 | -0.2291 | -0.0054109 | 40.6028 | -1.9671 | 41.2585 | 0.95895 | -0.046458 | 0.95895 | -0.046458
279.8 | -3.5954 | 0.0042833 | -0.0053609 | 42.4449 | 38.8495 | -0.1041 | -0.0024586 | 40.6472 | -1.7977 | 41.2464 | 0.96 | -0.042458 | 0.96 | -0.042458
279.82 | -3.5694 | 0.004097 | -0.0053609 | 42.387 | 38.8176 | -0.0462 | -0.0010911 | 40.6023 | -1.7847 | 41.1972 | 0.95894 | -0.04215 | 0.95894 | -0.04215
279.84 | -3.5694 | 0.004097 | -0.005075 | 43.3882 | 39.8188 | -0.0474 | -0.0011195 | 41.6035 | -1.7847 | 42.1984 | 0.98259 | -0.04215 | 0.98259 | -0.04215
279.86 | -2.8138 | 0.004097 | -0.0046461 | 42.1879 | 39.3741 | 0.1529 | 0.0036112 | 40.781 | -1.4069 | 41.25 | 0.96316 | -0.033228 | 0.96316 | -0.033228
279.88 | -2.7356 | 0.004097 | -0.0040028 | 42.0548 | 39.3192 | 0.286 | 0.0067547 | 40.687 | -1.3678 | 41.1429 | 0.96094 | -0.032305 | 0.96094 | -0.032305
279.9 | -2.3709 | 0.004097 | -0.003431 | 41.9181 | 39.5472 | 0.4227 | 0.0099833 | 40.7327 | -1.1854 | 41.1278 | 0.96202 | -0.027998 | 0.96202 | -0.027998
279.92 | -1.8238 | 0.0042833 | -0.0030021 | 41.8872 | 40.0634 | 0.4536 | 0.010713 | 40.9753 | -0.91188 | 41.2793 | 0.96775 | -0.021537 | 0.96775 | -0.021537
279.94 | -1.433 | 0.0044695 | -0.0025018 | 41.7959 | 40.3629 | 0.5449 | 0.012869 | 41.0794 | -0.71648 | 41.3182 | 0.97021 | -0.016922 | 0.97021 | -0.016922
279.96 | -1.2245 | 0.0046557 | -0.0019299 | 41.7269 | 40.5024 | 0.6139 | 0.014499 | 41.1146 | -0.61226 | 41.3187 | 0.97104 | -0.01446 | 0.97104 | -0.01446
279.98 | -0.41686 | 0.0050282 | -0.00092922 | 41.5255 | 41.1086 | 0.8153 | 0.019256 | 41.3171 | -0.20843 | 41.3865 | 0.97582 | -0.0049227 | 0.97582 | -0.0049227
280 | 0.026054 | 0.0052144 | -0.00028591 | 41.5223 | 41.5484 | 0.8185 | 0.019331 | 41.5353 | 0.013027 | 41.531 | 0.98098 | 0.00030767 | 0.98098 | 0.00030767
280.02 | 0.052107 | 0.0055869 | 0.00021444 | 41.5823 | 41.6344 | 0.7585 | 0.017914 | 41.6084 | 0.026054 | 41.5997 | 0.9827 | 0.00061533 | 0.9827 | 0.00061533
280.04 | 0.99004 | 0.0057731 | 0.0012151 | 41.5372 | 42.5272 | 0.8036 | 0.018979 | 42.0322 | 0.49502 | 41.8672 | 0.99271 | 0.011691 | 0.99271 | 0.011691
280.06 | 1.3808 | 0.0061455 | 0.0015011 | 41.5408 | 42.9216 | 0.8 | 0.018894 | 42.2312 | 0.69042 | 42.0011 | 0.99741 | 0.016306 | 0.99741 | 0.016306
280.08 | 1.8498 | 0.006518 | 0.0023588 | 41.5303 | 43.3801 | 0.8105 | 0.019142 | 42.4552 | 0.92491 | 42.1469 | 1.0027 | 0.021844 | 1.0027 | 0.021844
280.1 | 2.6314 | 0.0067042 | 0.0027162 | 41.5593 | 44.1907 | 0.7815 | 0.018457 | 42.875 | 1.3157 | 42.4364 | 1.0126 | 0.031074 | 1.0126 | 0.031074
280.12 | 2.6314 | 0.0068905 | 0.0031451 | 41.6357 | 44.2671 | 0.7051 | 0.016653 | 42.9514 | 1.3157 | 42.5128 | 1.0144 | 0.031074 | 1.0144 | 0.031074
280.14 | 2.9441 | 0.0070767 | 0.0037169 | 41.6055 | 44.5496 | 0.7353 | 0.017366 | 43.0775 | 1.472 | 42.5869 | 1.0174 | 0.034766 | 1.0174 | 0.034766
280.16 | 3.387 | 0.0072629 | 0.0040028 | 41.6523 | 45.0393 | 0.6885 | 0.016261 | 43.3458 | 1.6935 | 42.7813 | 1.0237 | 0.039997 | 1.0237 | 0.039997
280.18 | 3.8299 | 0.0074491 | 0.0041458 | 41.7363 | 45.5662 | 0.6045 | 0.014277 | 43.6512 | 1.9149 | 43.0129 | 1.0309 | 0.045227 | 1.0309 | 0.045227
280.2 | 3.9602 | 0.0076354 | 0.0044317 | 41.7208 | 45.681 | 0.62 | 0.014643 | 43.7009 | 1.9801 | 43.0409 | 1.0321 | 0.046765 | 1.0321 | 0.046765
280.22 | 4.0123 | 0.0078216 | 0.0045746 | 41.7256 | 45.7379 | 0.6152 | 0.01453 | 43.7317 | 2.0061 | 43.063 | 1.0329 | 0.047381 | 1.0329 | 0.047381
280.24 | 3.882 | 0.0078216 | 0.0047891 | 41.802 | 45.684 | 0.5388 | 0.012725 | 43.743 | 1.941 | 43.096 | 1.0331 | 0.045842 | 1.0331 | 0.045842
280.26 | 4.0383 | 0.0080078 | 0.0050035 | 41.8577 | 45.896 | 0.4831 | 0.01141 | 43.8769 | 2.0192 | 43.2038 | 1.0363 | 0.047688 | 1.0363 | 0.047688
280.28 | 4.0904 | 0.0081941 | 0.0047891 | 41.9561 | 46.0465 | 0.3847 | 0.0090858 | 44.0013 | 2.0452 | 43.3196 | 1.0392 | 0.048304 | 1.0392 | 0.048304
280.3 | 3.6996 | 0.0081941 | 0.0045746 | 42.0738 | 45.7734 | 0.267 | 0.006306 | 43.9236 | 1.8498 | 43.307 | 1.0374 | 0.043689 | 1.0374 | 0.043689
280.32 | 3.6475 | 0.0081941 | 0.0041458 | 42.1436 | 45.7911 | 0.1972 | 0.0046574 | 43.9674 | 1.8238 | 43.3594 | 1.0384 | 0.043073 | 1.0384 | 0.043073
280.34 | 3.6475 | 0.0083803 | 0.0040028 | 42.2002 | 45.8477 | 0.1406 | 0.0033207 | 44.024 | 1.8238 | 43.416 | 1.0398 | 0.043073 | 1.0398 | 0.043073
280.36 | 3.0222 | 0.0083803 | 0.0037169 | 42.2742 | 45.2964 | 0.0666 | 0.001573 | 43.7853 | 1.5111 | 43.2816 | 1.0341 | 0.035689 | 1.0341 | 0.035689
280.38 | 2.7356 | 0.0081941 | 0.0031451 | 42.3187 | 45.0543 | 0.0221 | 0.00052196 | 43.6865 | 1.3678 | 43.2306 | 1.0318 | 0.032305 | 1.0318 | 0.032305
280.4 | 2.2667 | 0.0081941 | 0.0025732 | 42.4774 | 44.7441 | -0.1366 | -0.0032262 | 43.6107 | 1.1333 | 43.233 | 1.03 | 0.026767 | 1.03 | 0.026767
280.42 | 1.6414 | 0.0081941 | 0.0020729 | 42.5819 | 44.2233 | -0.2411 | -0.0056943 | 43.4026 | 0.82069 | 43.129 | 1.0251 | 0.019383 | 1.0251 | 0.019383
280.44 | 1.5111 | 0.0080078 | 0.001644 | 42.6427 | 44.1538 | -0.3019 | -0.0071302 | 43.3983 | 0.75556 | 43.1464 | 1.025 | 0.017845 | 1.025 | 0.017845
280.46 | 1.1724 | 0.0076354 | 0.0010722 | 42.7636 | 43.936 | -0.4228 | -0.0099856 | 43.3498 | 0.58621 | 43.1544 | 1.0238 | 0.013845 | 1.0238 | 0.013845
280.48 | 0.36475 | 0.0074491 | 0.00014296 | 42.8745 | 43.2393 | -0.5337 | -0.012605 | 43.0569 | 0.18238 | 42.9961 | 1.0169 | 0.0043073 | 1.0169 | 0.0043073
280.5 | 0.026054 | 0.0072629 | -0.00028591 | 42.9268 | 42.9529 | -0.586 | -0.01384 | 42.9398 | 0.013027 | 42.9355 | 1.0141 | 0.00030767 | 1.0141 | 0.00030767
280.52 | -0.36475 | 0.0068905 | -0.0010722 | 42.8985 | 42.5337 | -0.5577 | -0.013172 | 42.7161 | -0.18238 | 42.7769 | 1.0089 | -0.0043073 | 1.0089 | -0.0043073
280.54 | -1.0682 | 0.0067042 | -0.0019299 | 42.9915 | 41.9233 | -0.6507 | -0.015368 | 42.4574 | -0.5341 | 42.6354 | 1.0028 | -0.012614 | 1.0028 | -0.012614
280.56 | -1.2245 | 0.0063318 | -0.0023588 | 42.9553 | 41.7308 | -0.6145 | -0.014513 | 42.343 | -0.61226 | 42.5471 | 1.0001 | -0.01446 | 1.0001 | -0.01446
280.58 | -1.8759 | 0.0061455 | -0.0031451 | 42.9674 | 41.0915 | -0.6266 | -0.014799 | 42.0295 | -0.93793 | 42.3421 | 0.99265 | -0.022152 | 0.99265 | -0.022152
280.6 | -2.3188 | 0.0059593 | -0.0035739 | 42.9255 | 40.6067 | -0.5847 | -0.013809 | 41.7661 | -1.1594 | 42.1526 | 0.98643 | -0.027382 | 0.98643 | -0.027382
280.62 | -2.449 | 0.0055869 | -0.0038599 | 42.8702 | 40.4212 | -0.5294 | -0.012503 | 41.6457 | -1.2245 | 42.0539 | 0.98358 | -0.028921 | 0.98358 | -0.028921
280.64 | -2.7617 | 0.0054006 | -0.0041458 | 42.8943 | 40.1326 | -0.5535 | -0.013072 | 41.5135 | -1.3808 | 41.9737 | 0.98046 | -0.032613 | 0.98046 | -0.032613
280.66 | -3.0483 | 0.0054006 | -0.0047891 | 42.8826 | 39.8343 | -0.5418 | -0.012796 | 41.3585 | -1.5241 | 41.8665 | 0.9768 | -0.035997 | 0.9768 | -0.035997
280.68 | -3.7257 | 0.0050282 | -0.005218 | 42.9072 | 39.1815 | -0.5664 | -0.013377 | 41.0444 | -1.8628 | 41.6653 | 0.96938 | -0.043996 | 0.96938 | -0.043996
280.7 | -3.7257 | 0.0048419 | -0.0053609 | 42.7943 | 39.0686 | -0.4535 | -0.010711 | 40.9315 | -1.8628 | 41.5524 | 0.96671 | -0.043996 | 0.96671 | -0.043996
280.72 | -3.7257 | 0.0048419 | -0.0056468 | 42.7955 | 39.0698 | -0.4547 | -0.010739 | 40.9327 | -1.8628 | 41.5536 | 0.96674 | -0.043996 | 0.96674 | -0.043996
280.74 | -3.9341 | 0.0046557 | -0.0059327 | 42.7925 | 38.8584 | -0.4517 | -0.010668 | 40.8254 | -1.9671 | 41.4811 | 0.96421 | -0.046458 | 0.96421 | -0.046458
280.76 | -4.0644 | 0.0044695 | -0.0059327 | 42.7426 | 38.6782 | -0.4018 | -0.0094897 | 40.7104 | -2.0322 | 41.3878 | 0.96149 | -0.047996 | 0.96149 | -0.047996
280.78 | -3.7517 | 0.0044695 | -0.0057898 | 42.6459 | 38.8942 | -0.3051 | -0.0072058 | 40.77 | -1.8759 | 41.3953 | 0.9629 | -0.044304 | 0.9629 | -0.044304
280.8 | -3.8038 | 0.0044695 | -0.0055039 | 42.6174 | 38.8136 | -0.2766 | -0.0065327 | 40.7155 | -1.9019 | 41.3495 | 0.96161 | -0.044919 | 0.96161 | -0.044919
280.82 | -3.9862 | 0.0044695 | -0.0053609 | 42.591 | 38.6048 | -0.2502 | -0.0059092 | 40.5979 | -1.9931 | 41.2623 | 0.95884 | -0.047073 | 0.95884 | -0.047073
280.84 | -3.2046 | 0.0044695 | -0.0046461 | 42.4013 | 39.1967 | -0.0605 | -0.0014289 | 40.799 | -1.6023 | 41.3331 | 0.96359 | -0.037843 | 0.96359 | -0.037843
280.86 | -2.7617 | 0.0044695 | -0.0043602 | 43.2957 | 40.534 | 0.0451 | 0.0010652 | 41.9149 | -1.3808 | 42.3751 | 0.98994 | -0.032613 | 0.98994 | -0.032613
280.88 | -2.6314 | 0.0044695 | -0.0041458 | 42.3135 | 39.6821 | 0.0273 | 0.00064477 | 40.9978 | -1.3157 | 41.4364 | 0.96828 | -0.031074 | 0.96828 | -0.031074
280.9 | -2.5012 | 0.0044695 | -0.0038599 | 42.2278 | 39.7266 | 0.113 | 0.0026688 | 40.9772 | -1.2506 | 41.3941 | 0.9678 | -0.029536 | 0.9678 | -0.029536
280.92 | -1.8498 | 0.0044695 | -0.0031451 | 42.0894 | 40.2396 | 0.2514 | 0.0059375 | 41.1645 | -0.92491 | 41.4728 | 0.97222 | -0.021844 | 0.97222 | -0.021844
280.94 | -1.6414 | 0.0046557 | -0.0025018 | 42.016 | 40.3746 | 0.3248 | 0.0076711 | 41.1953 | -0.82069 | 41.4689 | 0.97295 | -0.019383 | 0.97295 | -0.019383
280.96 | -1.1724 | 0.0050282 | -0.001787 | 41.8046 | 40.6322 | 0.5362 | 0.012664 | 41.2184 | -0.58621 | 41.4138 | 0.97349 | -0.013845 | 0.97349 | -0.013845
280.98 | -0.41686 | 0.0050282 | -0.00092922 | 41.6566 | 41.2397 | 0.6842 | 0.016159 | 41.4482 | -0.20843 | 41.5176 | 0.97892 | -0.0049227 | 0.97892 | -0.0049227
281 | -0.20843 | 0.0054006 | -0.00050035 | 41.6389 | 41.4305 | 0.7019 | 0.016577 | 41.5347 | -0.10421 | 41.5694 | 0.98096 | -0.0024613 | 0.98096 | -0.0024613
281.02 | 0.3908 | 0.0055869 | 0.00042887 | 41.5396 | 41.9304 | 0.8012 | 0.018923 | 41.735 | 0.1954 | 41.6699 | 0.98569 | 0.004615 | 0.98569 | 0.004615
281.04 | 1.1724 | 0.0059593 | 0.0011437 | 41.54 | 42.7124 | 0.8008 | 0.018913 | 42.1262 | 0.58621 | 41.9308 | 0.99493 | 0.013845 | 0.99493 | 0.013845
281.06 | 1.2506 | 0.0061455 | 0.0015011 | 41.5859 | 42.8365 | 0.7549 | 0.017829 | 42.2112 | 0.62529 | 42.0028 | 0.99694 | 0.014768 | 0.99694 | 0.014768
281.08 | 1.8498 | 0.006518 | 0.0023588 | 41.5168 | 43.3666 | 0.824 | 0.019461 | 42.4417 | 0.92491 | 42.1334 | 1.0024 | 0.021844 | 1.0024 | 0.021844
281.1 | 2.5793 | 0.0067042 | 0.0027877 | 41.4996 | 44.0789 | 0.8412 | 0.019867 | 42.7893 | 1.2897 | 42.3594 | 1.0106 | 0.030459 | 1.0106 | 0.030459
281.12 | 2.6835 | 0.0068905 | 0.0031451 | 41.6334 | 44.3169 | 0.7074 | 0.016707 | 42.9752 | 1.3418 | 42.5279 | 1.015 | 0.03169 | 1.015 | 0.03169
281.14 | 3.3349 | 0.0072629 | 0.0037169 | 41.5703 | 44.9052 | 0.7705 | 0.018198 | 43.2377 | 1.6674 | 42.6819 | 1.0212 | 0.039381 | 1.0212 | 0.039381
281.16 | 3.5694 | 0.0074491 | 0.0040028 | 41.7244 | 45.2938 | 0.6164 | 0.014558 | 43.5091 | 1.7847 | 42.9142 | 1.0276 | 0.04215 | 1.0276 | 0.04215
281.18 | 3.6215 | 0.0076354 | 0.0041458 | 41.7809 | 45.4024 | 0.5599 | 0.013224 | 43.5916 | 1.8107 | 42.9881 | 1.0295 | 0.042766 | 1.0295 | 0.042766
281.2 | 3.6475 | 0.0080078 | 0.0045032 | 41.8482 | 45.4957 | 0.4926 | 0.011634 | 43.672 | 1.8238 | 43.064 | 1.0314 | 0.043073 | 1.0314 | 0.043073
281.22 | 3.9341 | 0.0080078 | 0.0048606 | 41.8791 | 45.8132 | 0.4617 | 0.010904 | 43.8462 | 1.9671 | 43.1905 | 1.0356 | 0.046458 | 1.0356 | 0.046458
281.24 | 4.2207 | 0.0081941 | 0.0047891 | 41.9692 | 46.1899 | 0.3716 | 0.0087764 | 44.0795 | 2.1103 | 43.3761 | 1.0411 | 0.049842 | 1.0411 | 0.049842
281.26 | 4.0383 | 0.0083803 | 0.004932 | 42.0857 | 46.124 | 0.2551 | 0.0060249 | 44.1049 | 2.0192 | 43.4318 | 1.0417 | 0.047688 | 1.0417 | 0.047688
281.28 | 3.908 | 0.0083803 | 0.0048606 | 42.12 | 46.028 | 0.2208 | 0.0052148 | 44.074 | 1.954 | 43.4227 | 1.0409 | 0.04615 | 1.0409 | 0.04615
281.3 | 3.8559 | 0.0085665 | 0.0047176 | 42.1713 | 46.0272 | 0.1695 | 0.0040032 | 44.0993 | 1.928 | 43.4566 | 1.0415 | 0.045535 | 1.0415 | 0.045535
281.32 | 3.6215 | 0.0085665 | 0.0046461 | 42.2155 | 45.837 | 0.1253 | 0.0029593 | 44.0262 | 1.8107 | 43.4227 | 1.0398 | 0.042766 | 1.0398 | 0.042766
281.34 | 3.4391 | 0.0085665 | 0.0046461 | 42.2735 | 45.7126 | 0.0673 | 0.0015895 | 43.993 | 1.7195 | 43.4199 | 1.039 | 0.040612 | 1.039 | 0.040612
281.36 | 3.387 | 0.0085665 | 0.0041458 | 42.3704 | 45.7574 | -0.0296 | -0.00069909 | 44.0639 | 1.6935 | 43.4994 | 1.0407 | 0.039997 | 1.0407 | 0.039997
281.38 | 2.6835 | 0.0085665 | 0.003288 | 41.5245 | 44.208 | -0.1837 | -0.0043386 | 42.8663 | 1.3418 | 42.419 | 1.0124 | 0.03169 | 1.0124 | 0.03169
281.4 | 2.3448 | 0.0085665 | 0.0028592 | 42.6434 | 44.9882 | -0.3026 | -0.0071468 | 43.8158 | 1.1724 | 43.425 | 1.0348 | 0.02769 | 1.0348 | 0.02769
281.42 | 2.0843 | 0.0085665 | 0.0023588 | 42.6245 | 44.7088 | -0.2837 | -0.0067004 | 43.6666 | 1.0421 | 43.3193 | 1.0313 | 0.024613 | 1.0313 | 0.024613
281.44 | 1.5372 | 0.0083803 | 0.001644 | 42.7868 | 44.324 | -0.446 | -0.010534 | 43.5554 | 0.76858 | 43.2992 | 1.0287 | 0.018152 | 1.0287 | 0.018152
281.46 | 0.85977 | 0.0081941 | 0.0010722 | 42.9706 | 43.8304 | -0.6298 | -0.014875 | 43.4005 | 0.42989 | 43.2572 | 1.025 | 0.010153 | 1.025 | 0.010153
281.48 | 0.41686 | 0.0080078 | 0.00057183 | 43.0162 | 43.4331 | -0.6754 | -0.015952 | 43.2246 | 0.20843 | 43.1552 | 1.0209 | 0.0049227 | 1.0209 | 0.0049227
281.5 | 0.026054 | 0.0076354 | -0.00028591 | 43.1049 | 43.131 | -0.7641 | -0.018046 | 43.1179 | 0.013027 | 43.1136 | 1.0184 | 0.00030767 | 1.0184 | 0.00030767
281.52 | -0.52107 | 0.0074491 | -0.0012151 | 43.2091 | 42.688 | -0.8683 | -0.020507 | 42.9486 | -0.26054 | 43.0354 | 1.0144 | -0.0061533 | 1.0144 | -0.0061533
281.54 | -0.83372 | 0.0070767 | -0.001644 | 43.1352 | 42.3015 | -0.7944 | -0.018762 | 42.7183 | -0.41686 | 42.8573 | 1.0089 | -0.0098453 | 1.0089 | -0.0098453
281.56 | -1.4851 | 0.0068905 | -0.0025018 | 43.1334 | 41.6483 | -0.7926 | -0.01872 | 42.3909 | -0.74253 | 42.6384 | 1.0012 | -0.017537 | 1.0012 | -0.017537
281.58 | -1.954 | 0.006518 | -0.0028592 | 43.1253 | 41.1713 | -0.7845 | -0.018528 | 42.1483 | -0.97701 | 42.474 | 0.99545 | -0.023075 | 0.99545 | -0.023075
281.6 | -2.3188 | 0.0063318 | -0.0035739 | 43.0872 | 40.7684 | -0.7464 | -0.017628 | 41.9278 | -1.1594 | 42.3143 | 0.99025 | -0.027382 | 0.99025 | -0.027382
281.62 | -2.9962 | 0.0059593 | -0.0040028 | 43.1199 | 40.1237 | -0.7791 | -0.018401 | 41.6218 | -1.4981 | 42.1212 | 0.98302 | -0.035382 | 0.98302 | -0.035382
281.64 | -3.1004 | 0.0057731 | -0.0042887 | 42.9997 | 39.8993 | -0.6589 | -0.015562 | 41.4495 | -1.5502 | 41.9662 | 0.97895 | -0.036612 | 0.97895 | -0.036612
281.66 | -3.2828 | 0.0054006 | -0.0046461 | 42.967 | 39.6842 | -0.6262 | -0.01479 | 41.3256 | -1.6414 | 41.8727 | 0.97602 | -0.038766 | 0.97602 | -0.038766
281.68 | -3.7517 | 0.0052144 | -0.005218 | 42.9848 | 39.2331 | -0.644 | -0.01521 | 41.1089 | -1.8759 | 41.7342 | 0.97091 | -0.044304 | 0.97091 | -0.044304
281.7 | -3.8038 | 0.0050282 | -0.0052894 | 42.8793 | 39.0755 | -0.5385 | -0.012718 | 40.9774 | -1.9019 | 41.6114 | 0.9678 | -0.044919 | 0.9678 | -0.044919
281.72 | -3.8559 | 0.0048419 | -0.0055039 | 42.7532 | 38.8973 | -0.4124 | -0.00974 | 40.8252 | -1.928 | 41.4679 | 0.96421 | -0.045535 | 0.96421 | -0.045535
281.74 | -3.8299 | 0.0046557 | -0.0057898 | 42.7249 | 38.895 | -0.3841 | -0.0090716 | 40.81 | -1.9149 | 41.4483 | 0.96384 | -0.045227 | 0.96384 | -0.045227
281.76 | -3.9341 | 0.0044695 | -0.0059327 | 42.6633 | 38.7292 | -0.3225 | -0.0076168 | 40.6962 | -1.9671 | 41.3519 | 0.96116 | -0.046458 | 0.96116 | -0.046458
281.78 | -3.9341 | 0.0044695 | -0.0056468 | 42.596 | 38.6619 | -0.2552 | -0.0060273 | 40.6289 | -1.9671 | 41.2846 | 0.95957 | -0.046458 | 0.95957 | -0.046458
281.8 | -3.8299 | 0.0042833 | -0.0055039 | 42.4961 | 38.6662 | -0.1553 | -0.0036679 | 40.5812 | -1.9149 | 41.2195 | 0.95844 | -0.045227 | 0.95844 | -0.045227
281.82 | -3.5694 | 0.0042833 | -0.005218 | 43.451 | 39.8816 | -0.1102 | -0.0026027 | 41.6663 | -1.7847 | 42.2612 | 0.98407 | -0.04215 | 0.98407 | -0.04215
281.84 | -3.413 | 0.0042833 | -0.004932 | 42.3309 | 38.9179 | 0.0099 | 0.00023382 | 40.6244 | -1.7065 | 41.1932 | 0.95946 | -0.040304 | 0.95946 | -0.040304
281.86 | -3.0743 | 0.0042833 | -0.0042887 | 42.2662 | 39.1919 | 0.0746 | 0.0017619 | 40.729 | -1.5372 | 41.2414 | 0.96193 | -0.036305 | 0.96193 | -0.036305
281.88 | -2.7096 | 0.0042833 | -0.0038599 | 42.1547 | 39.4451 | 0.1861 | 0.0043953 | 40.7999 | -1.3548 | 41.2515 | 0.96361 | -0.031997 | 0.96361 | -0.031997
281.9 | -2.3448 | 0.0044695 | -0.003431 | 42.0647 | 39.7199 | 0.2761 | 0.0065209 | 40.8923 | -1.1724 | 41.2831 | 0.96579 | -0.02769 | 0.96579 | -0.02769
281.92 | -2.0061 | 0.0044695 | -0.0030736 | 41.9476 | 39.9415 | 0.3932 | 0.0092866 | 40.9445 | -1.0031 | 41.2789 | 0.96702 | -0.02369 | 0.96702 | -0.02369
281.94 | -1.6674 | 0.0046557 | -0.0023588 | 41.8442 | 40.1768 | 0.4966 | 0.011729 | 41.0105 | -0.83372 | 41.2884 | 0.96858 | -0.019691 | 0.96858 | -0.019691
281.96 | -1.0943 | 0.0048419 | -0.001644 | 41.73 | 40.6357 | 0.6108 | 0.014426 | 41.1829 | -0.54713 | 41.3652 | 0.97265 | -0.012922 | 0.97265 | -0.012922
281.98 | -0.36475 | 0.0050282 | -0.00085775 | 41.5427 | 41.1779 | 0.7981 | 0.018849 | 41.3603 | -0.18238 | 41.4211 | 0.97684 | -0.0043073 | 0.97684 | -0.0043073
282 | -0.20843 | 0.0054006 | -0.00042887 | 41.6223 | 41.4139 | 0.7185 | 0.016969 | 41.5181 | -0.10421 | 41.5528 | 0.98057 | -0.0024613 | 0.98057 | -0.0024613
282.02 | 0.57318 | 0.0057731 | 0.00042887 | 41.4657 | 42.0389 | 0.8751 | 0.020668 | 41.7523 | 0.28659 | 41.6568 | 0.9861 | 0.0067687 | 0.9861 | 0.0067687
282.04 | 1.1724 | 0.0059593 | 0.0010722 | 41.4976 | 42.67 | 0.8432 | 0.019915 | 42.0838 | 0.58621 | 41.8884 | 0.99393 | 0.013845 | 0.99393 | 0.013845
282.06 | 1.2245 | 0.0063318 | 0.0015725 | 41.5427 | 42.7672 | 0.7981 | 0.018849 | 42.155 | 0.61226 | 41.9509 | 0.99561 | 0.01446 | 0.99561 | 0.01446
282.08 | 2.0843 | 0.0068905 | 0.0022873 | 41.5243 | 43.6086 | 0.8165 | 0.019284 | 42.5664 | 1.0421 | 42.2191 | 1.0053 | 0.024613 | 1.0053 | 0.024613
282.1 | 2.3709 | 0.0070767 | 0.0027877 | 41.6901 | 44.061 | 0.6507 | 0.015368 | 42.8755 | 1.1854 | 42.4804 | 1.0126 | 0.027998 | 1.0126 | 0.027998
282.12 | 2.6835 | 0.0074491 | 0.003431 | 41.6844 | 44.3679 | 0.6564 | 0.015503 | 43.0262 | 1.3418 | 42.5789 | 1.0162 | 0.03169 | 1.0162 | 0.03169
282.14 | 3.2567 | 0.0076354 | 0.0037169 | 41.7388 | 44.9955 | 0.602 | 0.014218 | 43.3672 | 1.6284 | 42.8244 | 1.0242 | 0.038458 | 1.0242 | 0.038458
282.16 | 3.2567 | 0.0078216 | 0.0040028 | 41.8268 | 45.0835 | 0.514 | 0.01214 | 43.4552 | 1.6284 | 42.9124 | 1.0263 | 0.038458 | 1.0263 | 0.038458
282.18 | 3.7517 | 0.0080078 | 0.0045746 | 41.7706 | 45.5223 | 0.5702 | 0.013467 | 43.6465 | 1.8759 | 43.0212 | 1.0308 | 0.044304 | 1.0308 | 0.044304
282.2 | 3.7778 | 0.0081941 | 0.0047891 | 41.8157 | 45.5935 | 0.5251 | 0.012402 | 43.7046 | 1.8889 | 43.075 | 1.0322 | 0.044612 | 1.0322 | 0.044612
282.22 | 4.1165 | 0.0081941 | 0.004932 | 40.8791 | 44.9956 | 0.4617 | 0.010904 | 42.9373 | 2.0582 | 42.2513 | 1.0141 | 0.048611 | 1.0141 | 0.048611
282.24 | 3.9862 | 0.0083803 | 0.0048606 | 41.9797 | 45.9659 | 0.3611 | 0.0085284 | 43.9728 | 1.9931 | 43.3084 | 1.0385 | 0.047073 | 1.0385 | 0.047073
282.26 | 4.0904 | 0.0085665 | 0.005075 | 41.9746 | 46.065 | 0.3662 | 0.0086489 | 44.0198 | 2.0452 | 43.3381 | 1.0397 | 0.048304 | 1.0397 | 0.048304
282.28 | 3.8038 | 0.0085665 | 0.0051465 | 42.0019 | 45.8057 | 0.3389 | 0.0080041 | 43.9038 | 1.9019 | 43.2698 | 1.0369 | 0.044919 | 1.0369 | 0.044919
282.3 | 3.882 | 0.0087527 | 0.0051465 | 42.0578 | 45.9398 | 0.283 | 0.0066839 | 43.9988 | 1.941 | 43.3518 | 1.0392 | 0.045842 | 1.0392 | 0.045842
282.32 | 3.6736 | 0.0087527 | 0.004932 | 42.2531 | 45.9267 | 0.0877 | 0.0020713 | 44.0899 | 1.8368 | 43.4776 | 1.0413 | 0.043381 | 1.0413 | 0.043381
282.34 | 3.4651 | 0.0087527 | 0.0047176 | 42.2473 | 45.7124 | 0.0935 | 0.0022083 | 43.9799 | 1.7326 | 43.4023 | 1.0387 | 0.04092 | 1.0387 | 0.04092
282.36 | 3.1264 | 0.0087527 | 0.0041458 | 42.4017 | 45.5281 | -0.0609 | -0.0014383 | 43.9649 | 1.5632 | 43.4438 | 1.0384 | 0.03692 | 1.0384 | 0.03692
282.38 | 2.7356 | 0.0087527 | 0.0037169 | 42.4795 | 45.2151 | -0.1387 | -0.0032758 | 43.8473 | 1.3678 | 43.3914 | 1.0356 | 0.032305 | 1.0356 | 0.032305
282.4 | 2.5272 | 0.0087527 | 0.0031451 | 42.5323 | 45.0595 | -0.1915 | -0.0045228 | 43.7959 | 1.2636 | 43.3747 | 1.0344 | 0.029844 | 1.0344 | 0.029844
282.42 | 2.0843 | 0.0085665 | 0.0023588 | 42.6873 | 44.7716 | -0.3465 | -0.0081836 | 43.7294 | 1.0421 | 43.3821 | 1.0328 | 0.024613 | 1.0328 | 0.024613
282.44 | 1.459 | 0.0085665 | 0.001644 | 42.8406 | 44.2996 | -0.4998 | -0.011804 | 43.5701 | 0.7295 | 43.3269 | 1.029 | 0.017229 | 1.029 | 0.017229
282.46 | 1.0943 | 0.0083803 | 0.00085775 | 42.9769 | 44.0712 | -0.6361 | -0.015023 | 43.524 | 0.54713 | 43.3417 | 1.0279 | 0.012922 | 1.0279 | 0.012922
282.48 | 0.13027 | 0.0080078 | 0.00028591 | 43.116 | 43.2463 | -0.7752 | -0.018309 | 43.1811 | 0.065134 | 43.1594 | 1.0198 | 0.0015383 | 1.0198 | 0.0015383
282.5 | 0.078161 | 0.0078216 | -0.00021444 | 43.1747 | 43.2529 | -0.8339 | -0.019695 | 43.2138 | 0.03908 | 43.2008 | 1.0206 | 0.000923 | 1.0206 | 0.000923
282.52 | -0.44291 | 0.0074491 | -0.0010722 | 43.1847 | 42.7418 | -0.8439 | -0.019931 | 42.9632 | -0.22146 | 43.0371 | 1.0147 | -0.0052303 | 1.0147 | -0.0052303
282.54 | -1.0682 | 0.0072629 | -0.001644 | 43.2004 | 42.1322 | -0.8596 | -0.020302 | 42.6663 | -0.5341 | 42.8443 | 1.0077 | -0.012614 | 1.0077 | -0.012614
282.56 | -1.4069 | 0.0070767 | -0.0022158 | 43.1772 | 41.7703 | -0.8364 | -0.019754 | 42.4738 | -0.70345 | 42.7082 | 1.0031 | -0.016614 | 1.0031 | -0.016614
282.58 | -1.954 | 0.0068905 | -0.0030021 | 43.2227 | 41.2687 | -0.8819 | -0.020829 | 42.2457 | -0.97701 | 42.5714 | 0.99775 | -0.023075 | 0.99775 | -0.023075
282.6 | -2.3709 | 0.006518 | -0.003288 | 43.2227 | 40.8518 | -0.8819 | -0.020829 | 42.0373 | -1.1854 | 42.4324 | 0.99283 | -0.027998 | 0.99283 | -0.027998
282.62 | -2.6835 | 0.0063318 | -0.0038599 | 43.214 | 40.5305 | -0.8732 | -0.020623 | 41.8722 | -1.3418 | 42.3195 | 0.98893 | -0.03169 | 0.98893 | -0.03169
282.64 | -3.1264 | 0.0059593 | -0.0042887 | 43.1926 | 40.0662 | -0.8518 | -0.020118 | 41.6294 | -1.5632 | 42.1505 | 0.9832 | -0.03692 | 0.9832 | -0.03692
282.66 | -3.5954 | 0.0057731 | -0.0046461 | 43.1431 | 39.5477 | -0.8023 | -0.018949 | 41.3454 | -1.7977 | 41.9446 | 0.97649 | -0.042458 | 0.97649 | -0.042458
282.68 | -3.4912 | 0.0055869 | -0.004932 | 43.0558 | 39.5646 | -0.715 | -0.016887 | 41.3102 | -1.7456 | 41.8921 | 0.97566 | -0.041227 | 0.97566 | -0.041227
282.7 | -3.5954 | 0.0054006 | -0.0055039 | 43.02 | 39.4246 | -0.6792 | -0.016041 | 41.2223 | -1.7977 | 41.8215 | 0.97358 | -0.042458 | 0.97358 | -0.042458
282.72 | -4.0383 | 0.0050282 | -0.0056468 | 42.9749 | 38.9366 | -0.6341 | -0.014976 | 40.9557 | -2.0192 | 41.6288 | 0.96729 | -0.047688 | 0.96729 | -0.047688
282.74 | -3.908 | 0.0048419 | -0.0056468 | 42.8351 | 38.9271 | -0.4943 | -0.011674 | 40.8811 | -1.954 | 41.5324 | 0.96552 | -0.04615 | 0.96552 | -0.04615
282.76 | -3.882 | 0.0048419 | -0.0056468 | 42.7538 | 38.8718 | -0.413 | -0.0097542 | 40.8128 | -1.941 | 41.4598 | 0.96391 | -0.045842 | 0.96391 | -0.045842
282.78 | -3.7778 | 0.0046557 | -0.0055039 | 42.6853 | 38.9075 | -0.3445 | -0.0081364 | 40.7964 | -1.8889 | 41.426 | 0.96352 | -0.044612 | 0.96352 | -0.044612
282.8 | -3.7517 | 0.0046557 | -0.0055039 | 42.6711 | 38.9194 | -0.3303 | -0.007801 | 40.7952 | -1.8759 | 41.4205 | 0.9635 | -0.044304 | 0.9635 | -0.044304
282.82 | -3.6736 | 0.0046557 | -0.0053609 | 42.5976 | 38.924 | -0.2568 | -0.0060651 | 40.7608 | -1.8368 | 41.3731 | 0.96268 | -0.043381 | 0.96268 | -0.043381
282.84 | -3.4651 | 0.0044695 | -0.005075 | 42.4981 | 39.033 | -0.1573 | -0.0037151 | 40.7655 | -1.7326 | 41.3431 | 0.9628 | -0.04092 | 0.9628 | -0.04092
282.86 | -2.9962 | 0.0044695 | -0.0046461 | 42.4023 | 39.4061 | -0.0615 | -0.0014525 | 40.9042 | -1.4981 | 41.4036 | 0.96607 | -0.035382 | 0.96607 | -0.035382
282.88 | -2.6054 | 0.0044695 | -0.0041458 | 42.2933 | 39.6879 | 0.0475 | 0.0011218 | 40.9906 | -1.3027 | 41.4248 | 0.96811 | -0.030767 | 0.96811 | -0.030767
282.9 | -2.5012 | 0.0044695 | -0.0037169 | 42.2089 | 39.7077 | 0.1319 | 0.0031152 | 40.9583 | -1.2506 | 41.3752 | 0.96735 | -0.029536 | 0.96735 | -0.029536
282.92 | -1.9801 | 0.0046557 | -0.0030021 | 42.0512 | 40.0711 | 0.2896 | 0.0068397 | 41.0612 | -0.99004 | 41.3912 | 0.96978 | -0.023383 | 0.96978 | -0.023383
282.94 | -1.4069 | 0.0046557 | -0.0021444 | 41.8872 | 40.4803 | 0.4536 | 0.010713 | 41.1838 | -0.70345 | 41.4182 | 0.97267 | -0.016614 | 0.97267 | -0.016614
282.96 | -1.0161 | 0.0050282 | -0.0015011 | 41.7178 | 40.7017 | 0.623 | 0.014714 | 41.2098 | -0.50805 | 41.3791 | 0.97329 | -0.011999 | 0.97329 | -0.011999
282.98 | -0.20843 | 0.0052144 | -0.00071479 | 41.5934 | 41.385 | 0.7474 | 0.017652 | 41.4892 | -0.10421 | 41.5239 | 0.97989 | -0.0024613 | 0.97989 | -0.0024613
283 | -0.13027 | 0.0055869 | -0.00042887 | 41.5459 | 41.4156 | 0.7949 | 0.018774 | 41.4808 | -0.065134 | 41.5025 | 0.97969 | -0.0015383 | 0.97969 | -0.0015383
283.02 | 0.57318 | 0.0057731 | 0.00057183 | 41.4435 | 42.0167 | 0.8973 | 0.021192 | 41.7301 | 0.28659 | 41.6346 | 0.98558 | 0.0067687 | 0.98558 | 0.0067687
283.04 | 1.0682 | 0.0059593 | 0.0010722 | 41.4823 | 42.5505 | 0.8585 | 0.020276 | 42.0164 | 0.5341 | 41.8384 | 0.99234 | 0.012614 | 0.99234 | 0.012614
283.06 | 1.3027 | 0.0063318 | 0.001644 | 41.5211 | 42.8238 | 0.8197 | 0.01936 | 42.1724 | 0.65134 | 41.9553 | 0.99602 | 0.015383 | 0.99602 | 0.015383
283.08 | 2.2146 | 0.0067042 | 0.0023588 | 41.4575 | 43.6721 | 0.8833 | 0.020862 | 42.5648 | 1.1073 | 42.1957 | 1.0053 | 0.026152 | 1.0053 | 0.026152
283.1 | 2.2927 | 0.0070767 | 0.0026447 | 41.6154 | 43.9081 | 0.7254 | 0.017132 | 42.7618 | 1.1464 | 42.3796 | 1.0099 | 0.027075 | 1.0099 | 0.027075
283.12 | 2.7096 | 0.0070767 | 0.003288 | 41.5685 | 44.2781 | 0.7723 | 0.01824 | 42.9233 | 1.3548 | 42.4717 | 1.0138 | 0.031997 | 1.0138 | 0.031997
283.14 | 3.1785 | 0.0074491 | 0.0037169 | 41.5012 | 44.6797 | 0.8396 | 0.01983 | 43.0905 | 1.5893 | 42.5607 | 1.0177 | 0.037535 | 1.0177 | 0.037535
283.16 | 3.387 | 0.0074491 | 0.0038599 | 41.6389 | 45.0259 | 0.7019 | 0.016577 | 43.3324 | 1.6935 | 42.7679 | 1.0234 | 0.039997 | 1.0234 | 0.039997
283.18 | 3.6736 | 0.0076354 | 0.0042887 | 41.6685 | 45.3421 | 0.6723 | 0.015878 | 43.5053 | 1.8368 | 42.893 | 1.0275 | 0.043381 | 1.0275 | 0.043381
283.2 | 3.8299 | 0.0080078 | 0.0047176 | 41.6592 | 45.4891 | 0.6816 | 0.016098 | 43.5741 | 1.9149 | 42.9358 | 1.0291 | 0.045227 | 1.0291 | 0.045227
283.22 | 4.0123 | 0.0080078 | 0.0048606 | 41.7491 | 45.7614 | 0.5917 | 0.013975 | 43.7552 | 2.0061 | 43.0865 | 1.0334 | 0.047381 | 1.0334 | 0.047381
283.24 | 4.1946 | 0.0081941 | 0.004932 | 41.7776 | 45.9722 | 0.5632 | 0.013302 | 43.8749 | 2.0973 | 43.1758 | 1.0362 | 0.049534 | 1.0362 | 0.049534
283.26 | 4.0383 | 0.0083803 | 0.004932 | 41.934 | 45.9723 | 0.4068 | 0.0096078 | 43.9532 | 2.0192 | 43.2801 | 1.0381 | 0.047688 | 1.0381 | 0.047688
283.28 | 3.9602 | 0.0085665 | 0.0047891 | 41.9821 | 45.9423 | 0.3587 | 0.0084717 | 43.9622 | 1.9801 | 43.3022 | 1.0383 | 0.046765 | 1.0383 | 0.046765
283.3 | 3.7257 | 0.0085665 | 0.004932 | 42.0358 | 45.7615 | 0.305 | 0.0072035 | 43.8986 | 1.8628 | 43.2777 | 1.0368 | 0.043996 | 1.0368 | 0.043996
283.32 | 3.7778 | 0.0085665 | 0.0048606 | 42.0857 | 45.8635 | 0.2551 | 0.0060249 | 43.9746 | 1.8889 | 43.345 | 1.0386 | 0.044612 | 1.0386 | 0.044612
283.34 | 3.4912 | 0.0085665 | 0.0047891 | 42.1299 | 45.6211 | 0.2109 | 0.004981 | 43.8755 | 1.7456 | 43.2936 | 1.0362 | 0.041227 | 1.0362 | 0.041227
283.36 | 3.1264 | 0.0085665 | 0.0040028 | 42.3155 | 45.4419 | 0.0253 | 0.00059753 | 43.8787 | 1.5632 | 43.3576 | 1.0363 | 0.03692 | 1.0363 | 0.03692
283.38 | 2.8138 | 0.0085665 | 0.003431 | 42.3779 | 45.1917 | -0.0371 | -0.00087622 | 43.7848 | 1.4069 | 43.3158 | 1.0341 | 0.033228 | 1.0341 | 0.033228
283.4 | 2.449 | 0.0085665 | 0.0031451 | 42.4936 | 44.9426 | -0.1528 | -0.0036088 | 43.7181 | 1.2245 | 43.3099 | 1.0325 | 0.028921 | 1.0325 | 0.028921
283.42 | 2.1103 | 0.0085665 | 0.0023588 | 42.5952 | 44.7055 | -0.2544 | -0.0060084 | 43.6504 | 1.0552 | 43.2986 | 1.0309 | 0.024921 | 1.0309 | 0.024921
283.44 | 1.5632 | 0.0083803 | 0.001644 | 42.7444 | 44.3076 | -0.4036 | -0.0095322 | 43.526 | 0.78161 | 43.2655 | 1.028 | 0.01846 | 1.028 | 0.01846
283.46 | 1.0421 | 0.0080078 | 0.0010722 | 42.8826 | 43.9247 | -0.5418 | -0.012796 | 43.4037 | 0.52107 | 43.23 | 1.0251 | 0.012307 | 1.0251 | 0.012307
283.48 | 0.62529 | 0.0078216 | 0.00050035 | 42.9884 | 43.6137 | -0.6476 | -0.015295 | 43.301 | 0.31264 | 43.1968 | 1.0227 | 0.007384 | 1.0227 | 0.007384
283.5 | 0 | 0.0076354 | -0.00028591 | 43.0716 | 43.0716 | -0.7308 | -0.01726 | 43.0716 | 0 | 43.0716 | 1.0173 | 0 | 1.0173 | 0
283.52 | -0.46897 | 0.0072629 | -0.00092922 | 43.0753 | 42.6063 | -0.7345 | -0.017347 | 42.8408 | -0.23448 | 42.919 | 1.0118 | -0.005538 | 1.0118 | -0.005538
283.54 | -0.88582 | 0.0070767 | -0.0015011 | 43.0496 | 42.1638 | -0.7088 | -0.01674 | 42.6067 | -0.44291 | 42.7543 | 1.0063 | -0.010461 | 1.0063 | -0.010461
283.56 | -1.4851 | 0.0068905 | -0.0025018 | 43.1346 | 41.6495 | -0.7938 | -0.018748 | 42.3921 | -0.74253 | 42.6396 | 1.0012 | -0.017537 | 1.0012 | -0.017537
283.58 | -2.0322 | 0.006518 | -0.0027877 | 43.0551 | 41.0229 | -0.7143 | -0.01687 | 42.039 | -1.0161 | 42.3777 | 0.99287 | -0.023998 | 0.99287 | -0.023998
283.6 | -2.449 | 0.0063318 | -0.003431 | 43.0662 | 40.6172 | -0.7254 | -0.017132 | 41.8417 | -1.2245 | 42.2499 | 0.98821 | -0.028921 | 0.98821 | -0.028921
283.62 | -2.8398 | 0.0059593 | -0.0041458 | 43.0963 | 40.2565 | -0.7555 | -0.017843 | 41.6764 | -1.4199 | 42.1497 | 0.98431 | -0.033536 | 0.98431 | -0.033536
283.64 | -3.0483 | 0.0057731 | -0.0042887 | 43.0366 | 39.9883 | -0.6958 | -0.016433 | 41.5125 | -1.5241 | 42.0205 | 0.98044 | -0.035997 | 0.98044 | -0.035997
283.66 | -3.2567 | 0.0055869 | -0.0047891 | 44.0562 | 40.7995 | -0.7154 | -0.016896 | 42.4278 | -1.6284 | 42.9706 | 1.0021 | -0.038458 | 1.0021 | -0.038458
283.68 | -3.6215 | 0.0055869 | -0.005218 | 43.0827 | 39.4612 | -0.7419 | -0.017522 | 41.272 | -1.8107 | 41.8755 | 0.97476 | -0.042766 | 0.97476 | -0.042766
283.7 | -3.8559 | 0.0052144 | -0.0053609 | 43.0157 | 39.1598 | -0.6749 | -0.01594 | 41.0877 | -1.928 | 41.7304 | 0.97041 | -0.045535 | 0.97041 | -0.045535
283.72 | -3.882 | 0.0050282 | -0.0053609 | 42.9084 | 39.0264 | -0.5676 | -0.013406 | 40.9674 | -1.941 | 41.6144 | 0.96756 | -0.045842 | 0.96756 | -0.045842
283.74 | -3.7778 | 0.0048419 | -0.0055039 | 42.8303 | 39.0525 | -0.4895 | -0.011561 | 40.9414 | -1.8889 | 41.571 | 0.96695 | -0.044612 | 0.96695 | -0.044612
283.76 | -3.8559 | 0.0048419 | -0.0055039 | 42.8215 | 38.9656 | -0.4807 | -0.011353 | 40.8935 | -1.928 | 41.5362 | 0.96582 | -0.045535 | 0.96582 | -0.045535
283.78 | -3.6475 | 0.0046557 | -0.0056468 | 42.7273 | 39.0798 | -0.3865 | -0.0091283 | 40.9035 | -1.8238 | 41.5115 | 0.96606 | -0.043073 | 0.96606 | -0.043073
283.8 | -3.5694 | 0.0046557 | -0.0056468 | 42.6816 | 39.1122 | -0.3408 | -0.008049 | 40.8969 | -1.7847 | 41.4918 | 0.9659 | -0.04215 | 0.9659 | -0.04215
283.82 | -3.7778 | 0.0044695 | -0.0056468 | 42.6625 | 38.8847 | -0.3217 | -0.0075979 | 40.7736 | -1.8889 | 41.4032 | 0.96299 | -0.044612 | 0.96299 | -0.044612
283.84 | -3.3088 | 0.0044695 | -0.005218 | 42.5053 | 39.1965 | -0.1645 | -0.0038851 | 40.8509 | -1.6544 | 41.4024 | 0.96481 | -0.039074 | 0.96481 | -0.039074
283.86 | -2.8138 | 0.0044695 | -0.0045032 | 42.3804 | 39.5666 | -0.0396 | -0.00093527 | 40.9735 | -1.4069 | 41.4425 | 0.96771 | -0.033228 | 0.96771 | -0.033228
283.88 | -2.7096 | 0.0044695 | -0.0042887 | 42.3131 | 39.6035 | 0.0277 | 0.00065421 | 40.9583 | -1.3548 | 41.4099 | 0.96735 | -0.031997 | 0.96735 | -0.031997
283.9 | -2.449 | 0.0044695 | -0.0038599 | 42.2372 | 39.7882 | 0.1036 | 0.0024468 | 41.0127 | -1.2245 | 41.4209 | 0.96863 | -0.028921 | 0.96863 | -0.028921
283.92 | -1.9801 | 0.0044695 | -0.0032165 | 42.1185 | 40.1384 | 0.2223 | 0.0052503 | 41.1285 | -0.99004 | 41.4585 | 0.97137 | -0.023383 | 0.97137 | -0.023383
283.94 | -1.6153 | 0.0048419 | -0.0022158 | 41.9268 | 40.3115 | 0.414 | 0.0097778 | 41.1191 | -0.80766 | 41.3884 | 0.97115 | -0.019075 | 0.97115 | -0.019075
283.96 | -0.88582 | 0.0050282 | -0.0015011 | 41.8286 | 40.9428 | 0.5122 | 0.012097 | 41.3857 | -0.44291 | 41.5333 | 0.97744 | -0.010461 | 0.97744 | -0.010461
283.98 | -0.46897 | 0.0054006 | -0.0012151 | 41.7806 | 41.3116 | 0.5602 | 0.013231 | 41.5461 | -0.23448 | 41.6243 | 0.98123 | -0.005538 | 0.98123 | -0.005538
284 | -0.15632 | 0.0055869 | -0.00050035 | 41.7368 | 41.5805 | 0.604 | 0.014265 | 41.6586 | -0.078161 | 41.6847 | 0.98389 | -0.001846 | 0.98389 | -0.001846
284.02 | 0.62529 | 0.0057731 | 0.00035739 | 41.6099 | 42.2352 | 0.7309 | 0.017262 | 41.9225 | 0.31264 | 41.8183 | 0.99012 | 0.007384 | 0.99012 | 0.007384
284.04 | 1.0161 | 0.0059593 | 0.00085775 | 41.6949 | 42.711 | 0.6459 | 0.015255 | 42.2029 | 0.50805 | 42.0336 | 0.99674 | 0.011999 | 0.99674 | 0.011999
284.06 | 1.2506 | 0.006518 | 0.0015011 | 41.598 | 42.8486 | 0.7428 | 0.017543 | 42.2233 | 0.62529 | 42.0149 | 0.99722 | 0.014768 | 0.99722 | 0.014768
284.08 | 1.954 | 0.0067042 | 0.0022158 | 41.6307 | 43.5847 | 0.7101 | 0.016771 | 42.6077 | 0.97701 | 42.282 | 1.0063 | 0.023075 | 1.0063 | 0.023075
284.1 | 2.3448 | 0.0068905 | 0.0025018 | 41.7127 | 44.0575 | 0.6281 | 0.014834 | 42.8851 | 1.1724 | 42.4943 | 1.0129 | 0.02769 | 1.0129 | 0.02769
284.12 | 2.7356 | 0.0068905 | 0.0031451 | 41.6364 | 44.372 | 0.7044 | 0.016636 | 43.0042 | 1.3678 | 42.5483 | 1.0157 | 0.032305 | 1.0157 | 0.032305
284.14 | 3.2567 | 0.0072629 | 0.0038599 | 41.6025 | 44.8592 | 0.7383 | 0.017437 | 43.2309 | 1.6284 | 42.6881 | 1.021 | 0.038458 | 1.021 | 0.038458
284.16 | 3.5433 | 0.0074491 | 0.0040028 | 41.7028 | 45.2461 | 0.638 | 0.015068 | 43.4744 | 1.7716 | 42.8839 | 1.0268 | 0.041843 | 1.0268 | 0.041843
284.18 | 3.6215 | 0.0078216 | 0.0042887 | 41.7983 | 45.4198 | 0.5425 | 0.012813 | 43.609 | 1.8107 | 43.0055 | 1.03 | 0.042766 | 1.03 | 0.042766
284.2 | 3.9862 | 0.0080078 | 0.0046461 | 41.868 | 45.8542 | 0.4728 | 0.011167 | 43.8611 | 1.9931 | 43.1967 | 1.0359 | 0.047073 | 1.0359 | 0.047073
284.22 | 3.9862 | 0.0081941 | 0.004932 | 41.937 | 45.9232 | 0.4038 | 0.0095369 | 43.9301 | 1.9931 | 43.2657 | 1.0375 | 0.047073 | 1.0375 | 0.047073
284.24 | 4.0644 | 0.0083803 | 0.004932 | 42.0383 | 46.1027 | 0.3025 | 0.0071444 | 44.0705 | 2.0322 | 43.3931 | 1.0409 | 0.047996 | 1.0409 | 0.047996
284.26 | 4.1946 | 0.0085665 | 0.005075 | 42.0906 | 46.2852 | 0.2502 | 0.0059092 | 44.1879 | 2.0973 | 43.4888 | 1.0436 | 0.049534 | 1.0436 | 0.049534
284.28 | 3.882 | 0.0085665 | 0.005218 | 42.1713 | 46.0533 | 0.1695 | 0.0040032 | 44.1123 | 1.941 | 43.4653 | 1.0418 | 0.045842 | 1.0418 | 0.045842
284.3 | 4.0383 | 0.0087527 | 0.005218 | 42.1935 | 46.2318 | 0.1473 | 0.0034789 | 44.2127 | 2.0192 | 43.5396 | 1.0442 | 0.047688 | 1.0442 | 0.047688
284.32 | 3.6736 | 0.0087527 | 0.0047891 | 42.3309 | 46.0045 | 0.0099 | 0.00023382 | 44.1677 | 1.8368 | 43.5554 | 1.0431 | 0.043381 | 1.0431 | 0.043381
284.34 | 3.413 | 0.0087527 | 0.0043602 | 42.4296 | 45.8426 | -0.0888 | -0.0020973 | 44.1361 | 1.7065 | 43.5673 | 1.0424 | 0.040304 | 1.0424 | 0.040304
284.36 | 3.1004 | 0.0087527 | 0.0038599 | 42.4918 | 45.5922 | -0.151 | -0.0035663 | 44.042 | 1.5502 | 43.5253 | 1.0402 | 0.036612 | 1.0402 | 0.036612
284.38 | 2.7356 | 0.0087527 | 0.003431 | 42.6096 | 45.3452 | -0.2688 | -0.0063485 | 43.9774 | 1.3678 | 43.5215 | 1.0387 | 0.032305 | 1.0387 | 0.032305
284.4 | 2.7617 | 0.0085665 | 0.0030021 | 41.6754 | 44.4371 | -0.3346 | -0.0079025 | 43.0562 | 1.3808 | 42.596 | 1.0169 | 0.032613 | 1.0169 | 0.032613
284.42 | 1.9019 | 0.0083803 | 0.0023588 | 42.7975 | 44.6994 | -0.4567 | -0.010786 | 43.7485 | 0.95096 | 43.4315 | 1.0332 | 0.02246 | 1.0332 | 0.02246
284.44 | 1.5111 | 0.0083803 | 0.0015011 | 42.9141 | 44.4252 | -0.5733 | -0.01354 | 43.6697 | 0.75556 | 43.4178 | 1.0314 | 0.017845 | 1.0314 | 0.017845
284.46 | 0.88582 | 0.0081941 | 0.00085775 | 43.0716 | 43.9574 | -0.7308 | -0.01726 | 43.5145 | 0.44291 | 43.3669 | 1.0277 | 0.010461 | 1.0277 | 0.010461
284.48 | 0.31264 | 0.0080078 | 0.00057183 | 43.0637 | 43.3763 | -0.7229 | -0.017073 | 43.22 | 0.15632 | 43.1679 | 1.0208 | 0.003692 | 1.0208 | 0.003692
284.5 | 0.052107 | 0.0076354 | -0.00042887 | 43.176 | 43.2281 | -0.8352 | -0.019726 | 43.2021 | 0.026054 | 43.1934 | 1.0203 | 0.00061533 | 1.0203 | 0.00061533
284.52 | -0.49502 | 0.0072629 | -0.0010722 | 43.1088 | 42.6138 | -0.768 | -0.018139 | 42.8613 | -0.24751 | 42.9438 | 1.0123 | -0.0058457 | 1.0123 | -0.0058457
284.54 | -0.96399 | 0.0068905 | -0.001644 | 43.0716 | 42.1076 | -0.7308 | -0.01726 | 42.5896 | -0.48199 | 42.7503 | 1.0059 | -0.011384 | 1.0059 | -0.011384
284.56 | -1.5632 | 0.0067042 | -0.0025018 | 43.1211 | 41.5579 | -0.7803 | -0.018429 | 42.3395 | -0.78161 | 42.6 | 0.99997 | -0.01846 | 0.99997 | -0.01846
284.58 | -1.7195 | 0.0063318 | -0.0028592 | 43.0347 | 41.3152 | -0.6939 | -0.016388 | 42.1749 | -0.85977 | 42.4615 | 0.99608 | -0.020306 | 0.99608 | -0.020306
284.6 | -2.3448 | 0.0063318 | -0.0035739 | 43.0797 | 40.7349 | -0.7389 | -0.017451 | 41.9073 | -1.1724 | 42.2981 | 0.98976 | -0.02769 | 0.98976 | -0.02769
284.62 | -2.6575 | 0.0059593 | -0.0040028 | 43.0626 | 40.4051 | -0.7218 | -0.017047 | 41.7339 | -1.3287 | 42.1768 | 0.98567 | -0.031382 | 0.98567 | -0.031382
284.64 | -2.9701 | 0.0055869 | -0.0042887 | 42.9811 | 40.011 | -0.6403 | -0.015123 | 41.496 | -1.4851 | 41.9911 | 0.98005 | -0.035074 | 0.98005 | -0.035074
284.66 | -3.4391 | 0.0052144 | -0.004932 | 42.9706 | 39.5315 | -0.6298 | -0.014875 | 41.2511 | -1.7195 | 41.8242 | 0.97426 | -0.040612 | 0.97426 | -0.040612
284.68 | -3.6215 | 0.0052144 | -0.005218 | 42.9042 | 39.2827 | -0.5634 | -0.013306 | 41.0935 | -1.8107 | 41.697 | 0.97054 | -0.042766 | 0.97054 | -0.042766
284.7 | -3.8038 | 0.0048419 | -0.0053609 | 42.8402 | 39.0364 | -0.4994 | -0.011795 | 40.9383 | -1.9019 | 41.5723 | 0.96688 | -0.044919 | 0.96688 | -0.044919
284.72 | -4.0904 | 0.0048419 | -0.0057183 | 43.8591 | 39.7687 | -0.5183 | -0.012241 | 41.8139 | -2.0452 | 42.4956 | 0.98756 | -0.048304 | 0.98756 | -0.048304
284.74 | -3.9341 | 0.0046557 | -0.0057898 | 42.8358 | 38.9017 | -0.495 | -0.011691 | 40.8687 | -1.9671 | 41.5244 | 0.96523 | -0.046458 | 0.96523 | -0.046458
284.76 | -4.1165 | 0.0044695 | -0.0058613 | 43.8062 | 39.6897 | -0.4654 | -0.010992 | 41.748 | -2.0582 | 42.434 | 0.986 | -0.048611 | 0.986 | -0.048611
284.78 | -3.9602 | 0.0042833 | -0.0057898 | 42.6328 | 38.6726 | -0.292 | -0.0068964 | 40.6527 | -1.9801 | 41.3127 | 0.96013 | -0.046765 | 0.96013 | -0.046765
284.8 | -3.6215 | 0.0042833 | -0.0055039 | 42.5276 | 38.9061 | -0.1868 | -0.0044118 | 40.7169 | -1.8107 | 41.3204 | 0.96165 | -0.042766 | 0.96165 | -0.042766
284.82 | -3.5694 | 0.004097 | -0.0053609 | 42.4565 | 38.8871 | -0.1157 | -0.0027326 | 40.6718 | -1.7847 | 41.2667 | 0.96058 | -0.04215 | 0.96058 | -0.04215
284.84 | -3.2828 | 0.004097 | -0.005218 | 42.3759 | 39.0931 | -0.0351 | -0.00082899 | 40.7345 | -1.6414 | 41.2816 | 0.96206 | -0.038766 | 0.96206 | -0.038766
284.86 | -3.1525 | 0.004097 | -0.004932 | 42.3175 | 39.165 | 0.0233 | 0.0005503 | 40.7413 | -1.5762 | 41.2667 | 0.96222 | -0.037228 | 0.96222 | -0.037228
284.88 | -2.7877 | 0.004097 | -0.0046461 | 42.2255 | 39.4378 | 0.1153 | 0.0027231 | 40.8316 | -1.3939 | 41.2963 | 0.96436 | -0.03292 | 0.96436 | -0.03292
284.9 | -2.6575 | 0.004097 | -0.0040028 | 42.1196 | 39.4621 | 0.2212 | 0.0052243 | 40.7909 | -1.3287 | 41.2338 | 0.96339 | -0.031382 | 0.96339 | -0.031382
284.92 | -1.954 | 0.004097 | -0.0028592 | 41.8848 | 39.9308 | 0.456 | 0.01077 | 40.9078 | -0.97701 | 41.2335 | 0.96616 | -0.023075 | 0.96616 | -0.023075
284.94 | -1.4851 | 0.0042833 | -0.0020729 | 41.7166 | 40.2315 | 0.6242 | 0.014742 | 40.9741 | -0.74253 | 41.2216 | 0.96772 | -0.017537 | 0.96772 | -0.017537
284.96 | -1.0161 | 0.0042833 | -0.001787 | 41.6475 | 40.6314 | 0.6933 | 0.016374 | 41.1395 | -0.50805 | 41.3088 | 0.97163 | -0.011999 | 0.97163 | -0.011999
284.98 | -0.52107 | 0.0044695 | -0.0012151 | 41.5673 | 41.0462 | 0.7735 | 0.018268 | 41.3068 | -0.26054 | 41.3936 | 0.97558 | -0.0061533 | 0.97558 | -0.0061533
285 | -0.078161 | 0.0048419 | -0.00057183 | 41.4803 | 41.4021 | 0.8605 | 0.020323 | 41.4412 | -0.03908 | 41.4542 | 0.97875 | -0.000923 | 0.97875 | -0.000923
285.02 | 0.54713 | 0.0052144 | 0.00028591 | 41.3381 | 41.8852 | 1.0027 | 0.023682 | 41.6117 | 0.27356 | 41.5205 | 0.98278 | 0.006461 | 0.98278 | 0.006461
285.04 | 0.96399 | 0.0054006 | 0.00057183 | 41.3448 | 42.3088 | 0.996 | 0.023523 | 41.8268 | 0.48199 | 41.6661 | 0.98786 | 0.011384 | 0.98786 | 0.011384
285.06 | 1.3287 | 0.0057731 | 0.0014296 | 41.3888 | 42.7175 | 0.952 | 0.022484 | 42.0532 | 0.66437 | 41.8317 | 0.99321 | 0.015691 | 0.99321 | 0.015691
285.08 | 2.2406 | 0.0059593 | 0.0019299 | 41.3678 | 43.6084 | 0.973 | 0.02298 | 42.4881 | 1.1203 | 42.1147 | 1.0035 | 0.026459 | 1.0035 | 0.026459
285.1 | 2.2406 | 0.0061455 | 0.0023588 | 41.4365 | 43.6771 | 0.9043 | 0.021358 | 42.5568 | 1.1203 | 42.1834 | 1.0051 | 0.026459 | 1.0051 | 0.026459
285.12 | 2.7096 | 0.006518 | 0.0030021 | 41.4661 | 44.1757 | 0.8747 | 0.020659 | 42.8209 | 1.3548 | 42.3693 | 1.0113 | 0.031997 | 1.0113 | 0.031997
285.14 | 3.1004 | 0.0068905 | 0.0033595 | 41.545 | 44.6454 | 0.7958 | 0.018795 | 43.0952 | 1.5502 | 42.5785 | 1.0178 | 0.036612 | 1.0178 | 0.036612
285.16 | 3.2828 | 0.0070767 | 0.0038599 | 41.571 | 44.8538 | 0.7698 | 0.018181 | 43.2124 | 1.6414 | 42.6653 | 1.0206 | 0.038766 | 1.0206 | 0.038766
285.18 | 3.6996 | 0.0072629 | 0.0042887 | 41.5685 | 45.2681 | 0.7723 | 0.01824 | 43.4183 | 1.8498 | 42.8017 | 1.0254 | 0.043689 | 1.0254 | 0.043689
285.2 | 3.882 | 0.0076354 | 0.0042887 | 41.7066 | 45.5886 | 0.6342 | 0.014978 | 43.6476 | 1.941 | 43.0006 | 1.0309 | 0.045842 | 1.0309 | 0.045842
285.22 | 3.4912 | 0.0078216 | 0.0045746 | 41.8421 | 45.3333 | 0.4987 | 0.011778 | 43.5877 | 1.7456 | 43.0058 | 1.0294 | 0.041227 | 1.0294 | 0.041227
285.24 | 4.2207 | 0.0078216 | 0.005075 | 41.8337 | 46.0544 | 0.5071 | 0.011977 | 43.944 | 2.1103 | 43.2406 | 1.0379 | 0.049842 | 1.0379 | 0.049842
285.26 | 4.1425 | 0.0080078 | 0.004932 | 41.8926 | 46.0351 | 0.4482 | 0.010586 | 43.9639 | 2.0713 | 43.2734 | 1.0383 | 0.048919 | 1.0383 | 0.048919
285.28 | 3.9341 | 0.0080078 | 0.0047176 | 41.9875 | 45.9216 | 0.3533 | 0.0083442 | 43.9546 | 1.9671 | 43.2989 | 1.0381 | 0.046458 | 1.0381 | 0.046458
285.3 | 4.0644 | 0.0081941 | 0.0045032 | 42.0106 | 46.075 | 0.3302 | 0.0077986 | 44.0428 | 2.0322 | 43.3654 | 1.0402 | 0.047996 | 1.0402 | 0.047996
285.32 | 3.6475 | 0.0081941 | 0.0041458 | 42.0966 | 45.7441 | 0.2442 | 0.0057675 | 43.9204 | 1.8238 | 43.3124 | 1.0373 | 0.043073 | 1.0373 | 0.043073
285.34 | 3.4391 | 0.0081941 | 0.0038599 | 42.1424 | 45.5815 | 0.1984 | 0.0046858 | 43.8619 | 1.7195 | 43.2888 | 1.0359 | 0.040612 | 1.0359 | 0.040612
285.36 | 2.9701 | 0.0081941 | 0.0035739 | 42.2482 | 45.2183 | 0.0926 | 0.002187 | 43.7333 | 1.4851 | 43.2382 | 1.0329 | 0.035074 | 1.0329 | 0.035074
285.38 | 2.8138 | 0.0081941 | 0.0030021 | 42.318 | 45.1318 | 0.0228 | 0.00053849 | 43.7249 | 1.4069 | 43.2559 | 1.0327 | 0.033228 | 1.0327 | 0.033228
285.4 | 2.3709 | 0.0081941 | 0.0026447 | 42.3531 | 44.724 | -0.0123 | -0.0002905 | 43.5385 | 1.1854 | 43.1434 | 1.0283 | 0.027998 | 1.0283 | 0.027998
285.42 | 1.7716 | 0.0081941 | 0.0023588 | 42.5102 | 44.2818 | -0.1694 | -0.0040009 | 43.396 | 0.88582 | 43.1007 | 1.0249 | 0.020921 | 1.0249 | 0.020921
285.44 | 1.5111 | 0.0080078 | 0.001644 | 42.6108 | 44.1219 | -0.27 | -0.0063768 | 43.3664 | 0.75556 | 43.1145 | 1.0242 | 0.017845 | 1.0242 | 0.017845
285.46 | 0.70345 | 0.0080078 | 0.00085775 | 42.7753 | 43.4787 | -0.4345 | -0.010262 | 43.127 | 0.35172 | 43.0098 | 1.0186 | 0.008307 | 1.0186 | 0.008307
285.48 | 0.59923 | 0.0078216 | 0.00014296 | 42.9452 | 43.5444 | -0.6044 | -0.014275 | 43.2448 | 0.29962 | 43.1449 | 1.0214 | 0.0070763 | 1.0214 | 0.0070763
285.5 | 0.026054 | 0.0072629 | -0.00042887 | 43.0366 | 43.0627 | -0.6958 | -0.016433 | 43.0496 | 0.013027 | 43.0453 | 1.0167 | 0.00030767 | 1.0167 | 0.00030767
285.52 | -0.28659 | 0.0070767 | -0.00092922 | 43.0574 | 42.7708 | -0.7166 | -0.016925 | 42.9141 | -0.1433 | 42.9619 | 1.0135 | -0.0033843 | 1.0135 | -0.0033843
285.54 | -0.88582 | 0.0068905 | -0.001787 | 43.1298 | 42.244 | -0.789 | -0.018635 | 42.6869 | -0.44291 | 42.8345 | 1.0082 | -0.010461 | 1.0082 | -0.010461
285.56 | -1.6153 | 0.006518 | -0.0025018 | 43.2271 | 41.6118 | -0.8863 | -0.020933 | 42.4194 | -0.80766 | 42.6887 | 1.0019 | -0.019075 | 1.0019 | -0.019075
285.58 | -1.6935 | 0.006518 | -0.0027162 | 43.129 | 41.4355 | -0.7882 | -0.018616 | 42.2823 | -0.84674 | 42.5645 | 0.99862 | -0.019998 | 0.99862 | -0.019998
285.6 | -2.1885 | 0.0063318 | -0.003431 | 43.2104 | 41.0219 | -0.8696 | -0.020538 | 42.1161 | -1.0943 | 42.4809 | 0.99469 | -0.025844 | 0.99469 | -0.025844
285.62 | -2.892 | 0.0057731 | -0.0040028 | 43.2091 | 40.3171 | -0.8683 | -0.020507 | 41.7631 | -1.446 | 42.2451 | 0.98636 | -0.034151 | 0.98636 | -0.034151
285.64 | -2.6835 | 0.0057731 | -0.0042887 | 43.0947 | 40.4112 | -0.7539 | -0.017806 | 41.7529 | -1.3418 | 42.2002 | 0.98612 | -0.03169 | 0.98612 | -0.03169
285.66 | -3.1785 | 0.0054006 | -0.0047891 | 43.0938 | 39.9153 | -0.753 | -0.017784 | 41.5045 | -1.5893 | 42.0343 | 0.98025 | -0.037535 | 0.98025 | -0.037535
285.68 | -3.413 | 0.0050282 | -0.005075 | 43.0009 | 39.5879 | -0.6601 | -0.01559 | 41.2944 | -1.7065 | 41.8632 | 0.97529 | -0.040304 | 0.97529 | -0.040304
285.7 | -3.5694 | 0.0050282 | -0.005218 | 42.8826 | 39.3132 | -0.5418 | -0.012796 | 41.0979 | -1.7847 | 41.6928 | 0.97065 | -0.04215 | 0.97065 | -0.04215
285.72 | -3.4912 | 0.0048419 | -0.0055039 | 42.8327 | 39.3415 | -0.4919 | -0.011618 | 41.0871 | -1.7456 | 41.669 | 0.97039 | -0.041227 | 0.97039 | -0.041227
285.74 | -4.0644 | 0.0044695 | -0.0060042 | 43.9054 | 39.841 | -0.5646 | -0.013335 | 41.8732 | -2.0322 | 42.5506 | 0.98896 | -0.047996 | 0.98896 | -0.047996
285.76 | -4.0904 | 0.0042833 | -0.0059327 | 42.777 | 38.6866 | -0.4362 | -0.010302 | 40.7318 | -2.0452 | 41.4135 | 0.962 | -0.048304 | 0.962 | -0.048304
285.78 | -3.9341 | 0.0042833 | -0.0056468 | 42.657 | 38.7229 | -0.3162 | -0.007468 | 40.6899 | -1.9671 | 41.3456 | 0.96101 | -0.046458 | 0.96101 | -0.046458
285.8 | -3.5694 | 0.004097 | -0.0055039 | 42.5108 | 38.9414 | -0.17 | -0.004015 | 40.7261 | -1.7847 | 41.321 | 0.96186 | -0.04215 | 0.96186 | -0.04215
285.82 | -3.5694 | 0.004097 | -0.005218 | 42.5035 | 38.9341 | -0.1627 | -0.0038426 | 40.7188 | -1.7847 | 41.3137 | 0.96169 | -0.04215 | 0.96169 | -0.04215
285.84 | -3.4391 | 0.004097 | -0.0051465 | 42.4365 | 38.9974 | -0.0957 | -0.0022602 | 40.717 | -1.7195 | 41.2901 | 0.96165 | -0.040612 | 0.96165 | -0.040612
285.86 | -3.2046 | 0.004097 | -0.0046461 | 43.3383 | 40.1337 | 0.0025 | 5.9045e-05 | 41.736 | -1.6023 | 42.2701 | 0.98572 | -0.037843 | 0.98572 | -0.037843
285.88 | -2.7617 | 0.004097 | -0.0040028 | 42.2144 | 39.4527 | 0.1264 | 0.0029853 | 40.8336 | -1.3808 | 41.2938 | 0.9644 | -0.032613 | 0.9644 | -0.032613
285.9 | -2.1885 | 0.0042833 | -0.003431 | 42.1152 | 39.9267 | 0.2256 | 0.0053282 | 41.0209 | -1.0943 | 41.3857 | 0.96883 | -0.025844 | 0.96883 | -0.025844
285.92 | -1.954 | 0.0042833 | -0.0030021 | 42.0247 | 40.0707 | 0.3161 | 0.0074656 | 41.0477 | -0.97701 | 41.3734 | 0.96946 | -0.023075 | 0.96946 | -0.023075
285.94 | -1.6153 | 0.0046557 | -0.0027162 | 41.9789 | 40.3636 | 0.3619 | 0.0085473 | 41.1712 | -0.80766 | 41.4405 | 0.97238 | -0.019075 | 0.97238 | -0.019075
285.96 | -1.1464 | 0.0048419 | -0.001644 | 41.8385 | 40.6921 | 0.5023 | 0.011863 | 41.2653 | -0.57318 | 41.4564 | 0.9746 | -0.013537 | 0.9746 | -0.013537
285.98 | -0.20843 | 0.0052144 | -0.0010007 | 41.7004 | 41.492 | 0.6404 | 0.015125 | 41.5962 | -0.10421 | 41.6309 | 0.98241 | -0.0024613 | 0.98241 | -0.0024613
286 | -0.10421 | 0.0055869 | -0.00050035 | 41.7194 | 41.6152 | 0.6214 | 0.014676 | 41.6673 | -0.052107 | 41.6847 | 0.98409 | -0.0012307 | 0.98409 | -0.0012307
286.02 | 0.57318 | 0.0057731 | 0.00042887 | 41.6628 | 42.236 | 0.678 | 0.016013 | 41.9494 | 0.28659 | 41.8539 | 0.99076 | 0.0067687 | 0.99076 | 0.0067687
286.04 | 1.1203 | 0.0059593 | 0.0010007 | 41.7344 | 42.8547 | 0.6064 | 0.014322 | 42.2946 | 0.56015 | 42.1078 | 0.99891 | 0.01323 | 0.99891 | 0.01323
286.06 | 1.459 | 0.0063318 | 0.0015011 | 41.7553 | 43.2143 | 0.5855 | 0.013828 | 42.4848 | 0.7295 | 42.2416 | 1.0034 | 0.017229 | 1.0034 | 0.017229
286.08 | 2.0061 | 0.006518 | 0.0022158 | 41.6665 | 43.6726 | 0.6743 | 0.015926 | 42.6696 | 1.0031 | 42.3352 | 1.0078 | 0.02369 | 1.0078 | 0.02369
286.1 | 2.5272 | 0.0068905 | 0.0026447 | 41.7208 | 44.248 | 0.62 | 0.014643 | 42.9844 | 1.2636 | 42.5632 | 1.0152 | 0.029844 | 1.0152 | 0.029844
286.12 | 2.5533 | 0.0072629 | 0.0030021 | 41.802 | 44.3553 | 0.5388 | 0.012725 | 43.0786 | 1.2766 | 42.6531 | 1.0174 | 0.030151 | 1.0174 | 0.030151
286.14 | 3.1525 | 0.0074491 | 0.0035739 | 41.7949 | 44.9474 | 0.5459 | 0.012893 | 43.3711 | 1.5762 | 42.8457 | 1.0243 | 0.037228 | 1.0243 | 0.037228
286.16 | 3.4651 | 0.0074491 | 0.0038599 | 41.8632 | 45.3283 | 0.4776 | 0.01128 | 43.5958 | 1.7326 | 43.0182 | 1.0296 | 0.04092 | 1.0296 | 0.04092
286.18 | 3.6215 | 0.0078216 | 0.0041458 | 41.95 | 45.5715 | 0.3908 | 0.0092299 | 43.7607 | 1.8107 | 43.1572 | 1.0335 | 0.042766 | 1.0335 | 0.042766
286.2 | 4.0123 | 0.0078216 | 0.0046461 | 41.9019 | 45.9142 | 0.4389 | 0.010366 | 43.908 | 2.0061 | 43.2393 | 1.037 | 0.047381 | 1.037 | 0.047381
286.22 | 4.1165 | 0.0081941 | 0.0047891 | 41.9734 | 46.0899 | 0.3674 | 0.0086772 | 44.0316 | 2.0582 | 43.3456 | 1.0399 | 0.048611 | 1.0399 | 0.048611
286.24 | 4.2989 | 0.0083803 | 0.004932 | 42.0677 | 46.3666 | 0.2731 | 0.00645 | 44.2171 | 2.1494 | 43.5007 | 1.0443 | 0.050765 | 1.0443 | 0.050765
286.26 | 4.1165 | 0.0083803 | 0.004932 | 42.1306 | 46.2471 | 0.2102 | 0.0049645 | 44.1888 | 2.0582 | 43.5028 | 1.0436 | 0.048611 | 1.0436 | 0.048611
286.28 | 4.1946 | 0.0085665 | 0.0047891 | 42.1953 | 46.3899 | 0.1455 | 0.0034364 | 44.2926 | 2.0973 | 43.5935 | 1.0461 | 0.049534 | 1.0461 | 0.049534
286.3 | 3.7778 | 0.0085665 | 0.004932 | 42.1582 | 45.936 | 0.1826 | 0.0043126 | 44.0471 | 1.8889 | 43.4175 | 1.0403 | 0.044612 | 1.0403 | 0.044612
286.32 | 3.9862 | 0.0087527 | 0.004932 | 41.178 | 45.1642 | 0.1628 | 0.003845 | 43.1711 | 1.9931 | 42.5067 | 1.0196 | 0.047073 | 1.0196 | 0.047073
286.34 | 3.4912 | 0.0087527 | 0.0042887 | 42.3026 | 45.7938 | 0.0382 | 0.0009022 | 44.0482 | 1.7456 | 43.4663 | 1.0403 | 0.041227 | 1.0403 | 0.041227
286.36 | 2.9962 | 0.0087527 | 0.0040028 | 41.4321 | 44.4283 | -0.0913 | -0.0021563 | 42.9302 | 1.4981 | 42.4308 | 1.0139 | 0.035382 | 1.0139 | 0.035382
286.38 | 2.7877 | 0.0087527 | 0.0037169 | 42.475 | 45.2627 | -0.1342 | -0.0031695 | 43.8689 | 1.3939 | 43.4042 | 1.0361 | 0.03292 | 1.0361 | 0.03292
286.4 | 2.3709 | 0.0087527 | 0.0031451 | 42.567 | 44.9379 | -0.2262 | -0.0053424 | 43.7524 | 1.1854 | 43.3573 | 1.0333 | 0.027998 | 1.0333 | 0.027998
286.42 | 1.954 | 0.0087527 | 0.0025018 | 42.7006 | 44.6546 | -0.3598 | -0.0084977 | 43.6776 | 0.97701 | 43.3519 | 1.0316 | 0.023075 | 1.0316 | 0.023075
286.44 | 1.4851 | 0.0085665 | 0.001787 | 42.8559 | 44.341 | -0.5151 | -0.012166 | 43.5984 | 0.74253 | 43.3509 | 1.0297 | 0.017537 | 1.0297 | 0.017537
286.46 | 0.88582 | 0.0085665 | 0.0011437 | 43.0025 | 43.8883 | -0.6617 | -0.015628 | 43.4454 | 0.44291 | 43.2978 | 1.0261 | 0.010461 | 1.0261 | 0.010461
286.48 | 0.41686 | 0.0081941 | 0.00014296 | 43.1562 | 43.5731 | -0.8154 | -0.019258 | 43.3646 | 0.20843 | 43.2952 | 1.0242 | 0.0049227 | 1.0242 | 0.0049227
286.5 | 0.10421 | 0.0078216 | -0.00014296 | 43.1575 | 43.2617 | -0.8167 | -0.019289 | 43.2096 | 0.052107 | 43.1922 | 1.0205 | 0.0012307 | 1.0205 | 0.0012307
286.52 | -0.36475 | 0.0074491 | -0.0010722 | 43.2634 | 42.8986 | -0.9226 | -0.02179 | 43.081 | -0.18238 | 43.1418 | 1.0175 | -0.0043073 | 1.0175 | -0.0043073
286.54 | -0.99004 | 0.0072629 | -0.0015011 | 43.1949 | 42.2049 | -0.8541 | -0.020172 | 42.6999 | -0.49502 | 42.8649 | 1.0085 | -0.011691 | 1.0085 | -0.011691
286.56 | -1.1203 | 0.0070767 | -0.0022158 | 43.0977 | 41.9774 | -0.7569 | -0.017876 | 42.5375 | -0.56015 | 42.7243 | 1.0046 | -0.01323 | 1.0046 | -0.01323
286.58 | -2.1364 | 0.0067042 | -0.0030021 | 43.1831 | 41.0467 | -0.8423 | -0.019893 | 42.1149 | -1.0682 | 42.471 | 0.99466 | -0.025229 | 0.99466 | -0.025229
286.6 | -2.0843 | 0.0063318 | -0.003288 | 43.0748 | 40.9905 | -0.734 | -0.017336 | 42.0327 | -1.0421 | 42.38 | 0.99272 | -0.024613 | 0.99272 | -0.024613
286.62 | -2.6835 | 0.0061455 | -0.0040028 | 44.1082 | 41.4247 | -0.7674 | -0.018124 | 42.7664 | -1.3418 | 43.2137 | 1.0101 | -0.03169 | 1.0101 | -0.03169
286.64 | -2.9701 | 0.0057731 | -0.0042887 | 43.0753 | 40.1052 | -0.7345 | -0.017347 | 41.5902 | -1.4851 | 42.0853 | 0.98227 | -0.035074 | 0.98227 | -0.035074
286.66 | -3.6215 | 0.0055869 | -0.0046461 | 43.0322 | 39.4107 | -0.6914 | -0.016329 | 41.2215 | -1.8107 | 41.825 | 0.97356 | -0.042766 | 0.97356 | -0.042766
286.68 | -3.4912 | 0.0055869 | -0.005075 | 43.0001 | 39.5089 | -0.6593 | -0.015571 | 41.2545 | -1.7456 | 41.8364 | 0.97434 | -0.041227 | 0.97434 | -0.041227
286.7 | -3.9341 | 0.0052144 | -0.0053609 | 42.9868 | 39.0527 | -0.646 | -0.015257 | 41.0197 | -1.9671 | 41.6754 | 0.9688 | -0.046458 | 0.9688 | -0.046458
286.72 | -3.8559 | 0.0050282 | -0.0053609 | 42.8426 | 38.9867 | -0.5018 | -0.011851 | 40.9146 | -1.928 | 41.5573 | 0.96632 | -0.045535 | 0.96632 | -0.045535
286.74 | -3.908 | 0.0048419 | -0.0053609 | 42.7513 | 38.8433 | -0.4105 | -0.0096951 | 40.7973 | -1.954 | 41.4486 | 0.96355 | -0.04615 | 0.96355 | -0.04615
286.76 | -3.908 | 0.0048419 | -0.0056468 | 42.6766 | 38.7686 | -0.3358 | -0.0079309 | 40.7226 | -1.954 | 41.3739 | 0.96178 | -0.04615 | 0.96178 | -0.04615
286.78 | -3.7257 | 0.0048419 | -0.0056468 | 42.6324 | 38.9067 | -0.2916 | -0.006887 | 40.7696 | -1.8628 | 41.3905 | 0.96289 | -0.043996 | 0.96289 | -0.043996
286.8 | -3.5433 | 0.0048419 | -0.0053609 | 43.6558 | 40.1125 | -0.315 | -0.0074396 | 41.8842 | -1.7716 | 42.4747 | 0.98921 | -0.041843 | 0.98921 | -0.041843
286.82 | -3.5954 | 0.0046557 | -0.0053609 | 42.67 | 39.0746 | -0.3292 | -0.007775 | 40.8723 | -1.7977 | 41.4715 | 0.96532 | -0.042458 | 0.96532 | -0.042458
286.84 | -3.4391 | 0.0046557 | -0.005075 | 42.5928 | 39.1537 | -0.252 | -0.0059517 | 40.8733 | -1.7195 | 41.4464 | 0.96534 | -0.040612 | 0.96534 | -0.040612
286.86 | -3.0743 | 0.0046557 | -0.0046461 | 42.5072 | 39.4329 | -0.1664 | -0.00393 | 40.97 | -1.5372 | 41.4824 | 0.96763 | -0.036305 | 0.96763 | -0.036305
286.88 | -2.8398 | 0.0046557 | -0.0042172 | 42.4023 | 39.5625 | -0.0615 | -0.0014525 | 40.9824 | -1.4199 | 41.4557 | 0.96792 | -0.033536 | 0.96792 | -0.033536
286.9 | -2.3969 | 0.0046557 | -0.0035739 | 42.2895 | 39.8926 | 0.0513 | 0.0012116 | 41.091 | -1.1985 | 41.4905 | 0.97048 | -0.028305 | 0.97048 | -0.028305
286.92 | -1.928 | 0.0048419 | -0.0025018 | 42.103 | 40.175 | 0.2378 | 0.0056163 | 41.139 | -0.96399 | 41.4603 | 0.97162 | -0.022767 | 0.97162 | -0.022767
286.94 | -1.459 | 0.0048419 | -0.0019299 | 43.0204 | 41.5614 | 0.3204 | 0.0075672 | 42.2909 | -0.7295 | 42.5341 | 0.99882 | -0.017229 | 0.99882 | -0.017229
286.96 | -0.88582 | 0.0050282 | -0.0015011 | 41.9211 | 41.0353 | 0.4197 | 0.0099124 | 41.4782 | -0.44291 | 41.6258 | 0.97963 | -0.010461 | 0.97963 | -0.010461
286.98 | -0.46897 | 0.0052144 | -0.0010722 | 41.8577 | 41.3887 | 0.4831 | 0.01141 | 41.6232 | -0.23448 | 41.7014 | 0.98305 | -0.005538 | 0.98305 | -0.005538
287 | -0.13027 | 0.0055869 | -0.00057183 | 41.7159 | 41.5856 | 0.6249 | 0.014759 | 41.6508 | -0.065134 | 41.6725 | 0.9837 | -0.0015383 | 0.9837 | -0.0015383
287.02 | 0.57318 | 0.0057731 | 0.00042887 | 41.5328 | 42.106 | 0.808 | 0.019083 | 41.8194 | 0.28659 | 41.7239 | 0.98769 | 0.0067687 | 0.98769 | 0.0067687
287.04 | 1.1724 | 0.0059593 | 0.00092922 | 41.5728 | 42.7452 | 0.768 | 0.018139 | 42.159 | 0.58621 | 41.9636 | 0.99571 | 0.013845 | 0.99571 | 0.013845
287.06 | 1.2245 | 0.0061455 | 0.0015011 | 41.574 | 42.7985 | 0.7668 | 0.01811 | 42.1863 | 0.61226 | 41.9822 | 0.99635 | 0.01446 | 0.99635 | 0.01446
287.08 | 1.928 | 0.006518 | 0.0022158 | 41.5652 | 43.4932 | 0.7756 | 0.018318 | 42.5292 | 0.96399 | 42.2079 | 1.0044 | 0.022767 | 1.0044 | 0.022767
287.1 | 2.3448 | 0.0068905 | 0.0025732 | 41.6123 | 43.9571 | 0.7285 | 0.017206 | 42.7847 | 1.1724 | 42.3939 | 1.0105 | 0.02769 | 1.0105 | 0.02769
287.12 | 2.3188 | 0.0070767 | 0.0030736 | 41.6499 | 43.9687 | 0.6909 | 0.016318 | 42.8093 | 1.1594 | 42.4228 | 1.0111 | 0.027382 | 1.0111 | 0.027382
287.14 | 3.2046 | 0.0072629 | 0.0037169 | 41.5784 | 44.783 | 0.7624 | 0.018006 | 43.1807 | 1.6023 | 42.6466 | 1.0198 | 0.037843 | 1.0198 | 0.037843
287.16 | 3.5172 | 0.0074491 | 0.0038599 | 41.7036 | 45.2208 | 0.6372 | 0.015049 | 43.4622 | 1.7586 | 42.876 | 1.0265 | 0.041535 | 1.0265 | 0.041535
287.18 | 3.5954 | 0.0076354 | 0.0041458 | 41.7923 | 45.3877 | 0.5485 | 0.012954 | 43.59 | 1.7977 | 42.9908 | 1.0295 | 0.042458 | 1.0295 | 0.042458
287.2 | 3.6996 | 0.0078216 | 0.0045032 | 41.8304 | 45.53 | 0.5104 | 0.012055 | 43.6802 | 1.8498 | 43.0636 | 1.0316 | 0.043689 | 1.0316 | 0.043689
287.22 | 4.0123 | 0.0081941 | 0.0047891 | 41.8533 | 45.8656 | 0.4875 | 0.011514 | 43.8594 | 2.0061 | 43.1907 | 1.0359 | 0.047381 | 1.0359 | 0.047381
287.24 | 4.1425 | 0.0083803 | 0.0047891 | 41.9875 | 46.13 | 0.3533 | 0.0083442 | 44.0588 | 2.0713 | 43.3683 | 1.0406 | 0.048919 | 1.0406 | 0.048919
287.26 | 3.9602 | 0.0083803 | 0.004932 | 42.0615 | 46.0217 | 0.2793 | 0.0065965 | 44.0416 | 1.9801 | 43.3816 | 1.0402 | 0.046765 | 1.0402 | 0.046765
287.28 | 3.5954 | 0.0083803 | 0.0048606 | 42.1582 | 45.7536 | 0.1826 | 0.0043126 | 43.9559 | 1.7977 | 43.3567 | 1.0381 | 0.042458 | 1.0381 | 0.042458
287.3 | 3.8559 | 0.0085665 | 0.004932 | 42.1793 | 46.0352 | 0.1615 | 0.0038143 | 44.1073 | 1.928 | 43.4646 | 1.0417 | 0.045535 | 1.0417 | 0.045535
287.32 | 3.6215 | 0.0087527 | 0.0047891 | 42.1959 | 45.8174 | 0.1449 | 0.0034222 | 44.0066 | 1.8107 | 43.4031 | 1.0393 | 0.042766 | 1.0393 | 0.042766
287.34 | 3.1785 | 0.0087527 | 0.0046461 | 42.2933 | 45.4718 | 0.0475 | 0.0011218 | 43.8826 | 1.5893 | 43.3528 | 1.0364 | 0.037535 | 1.0364 | 0.037535
287.36 | 3.2307 | 0.0087527 | 0.0040028 | 42.3587 | 45.5894 | -0.0179 | -0.00042276 | 43.974 | 1.6153 | 43.4356 | 1.0386 | 0.038151 | 1.0386 | 0.038151
287.38 | 2.8138 | 0.0085665 | 0.003431 | 42.4949 | 45.3087 | -0.1541 | -0.0036395 | 43.9018 | 1.4069 | 43.4328 | 1.0369 | 0.033228 | 1.0369 | 0.033228
287.4 | 2.3188 | 0.0085665 | 0.0028592 | 42.5687 | 44.8875 | -0.2279 | -0.0053825 | 43.7281 | 1.1594 | 43.3416 | 1.0328 | 0.027382 | 1.0328 | 0.027382
287.42 | 1.6674 | 0.0083803 | 0.0020729 | 42.79 | 44.4574 | -0.4492 | -0.010609 | 43.6237 | 0.83372 | 43.3458 | 1.0303 | 0.019691 | 1.0303 | 0.019691
287.44 | 1.2245 | 0.0081941 | 0.0013581 | 42.8937 | 44.1182 | -0.5529 | -0.013058 | 43.506 | 0.61226 | 43.3019 | 1.0275 | 0.01446 | 1.0275 | 0.01446
287.46 | 1.0682 | 0.0080078 | 0.0010722 | 42.9373 | 44.0055 | -0.5965 | -0.014088 | 43.4714 | 0.5341 | 43.2934 | 1.0267 | 0.012614 | 1.0267 | 0.012614
287.48 | 0.54713 | 0.0078216 | 0.00028591 | 43.0594 | 43.6065 | -0.7186 | -0.016972 | 43.333 | 0.27356 | 43.2418 | 1.0234 | 0.006461 | 1.0234 | 0.006461
287.5 | -0.15632 | 0.0074491 | -0.00057183 | 43.1445 | 42.9882 | -0.8037 | -0.018982 | 43.0663 | -0.078161 | 43.0924 | 1.0171 | -0.001846 | 1.0171 | -0.001846
287.52 | -0.44291 | 0.0070767 | -0.00092922 | 43.036 | 42.5931 | -0.6952 | -0.016419 | 42.8145 | -0.22146 | 42.8884 | 1.0112 | -0.0052303 | 1.0112 | -0.0052303
287.54 | -0.93793 | 0.0068905 | -0.001787 | 43.0551 | 42.1172 | -0.7143 | -0.01687 | 42.5861 | -0.46897 | 42.7425 | 1.0058 | -0.011076 | 1.0058 | -0.011076
287.56 | -1.4851 | 0.0067042 | -0.0025018 | 43.0532 | 41.5681 | -0.7124 | -0.016825 | 42.3107 | -0.74253 | 42.5582 | 0.99929 | -0.017537 | 0.99929 | -0.017537
287.58 | -2.0061 | 0.0063318 | -0.0030021 | 42.9381 | 40.932 | -0.5973 | -0.014107 | 41.935 | -1.0031 | 42.2694 | 0.99042 | -0.02369 | 0.99042 | -0.02369
287.6 | -2.449 | 0.0063318 | -0.0037169 | 43.0619 | 40.6129 | -0.7211 | -0.017031 | 41.8374 | -1.2245 | 42.2456 | 0.98811 | -0.028921 | 0.98811 | -0.028921
287.62 | -2.918 | 0.0059593 | -0.0042887 | 43.11 | 40.192 | -0.7692 | -0.018167 | 41.651 | -1.459 | 42.1373 | 0.98371 | -0.034459 | 0.98371 | -0.034459
287.64 | -2.7617 | 0.0055869 | -0.0042887 | 42.9534 | 40.1917 | -0.6126 | -0.014468 | 41.5726 | -1.3808 | 42.0328 | 0.98186 | -0.032613 | 0.98186 | -0.032613
287.66 | -3.3609 | 0.0054006 | -0.004932 | 43.986 | 40.6251 | -0.6452 | -0.015238 | 42.3055 | -1.6805 | 42.8657 | 0.99917 | -0.039689 | 0.99917 | -0.039689
287.68 | -3.6996 | 0.0052144 | -0.005218 | 42.986 | 39.2864 | -0.6452 | -0.015238 | 41.1362 | -1.8498 | 41.7528 | 0.97155 | -0.043689 | 0.97155 | -0.043689
287.7 | -3.7517 | 0.0048419 | -0.0053609 | 42.8836 | 39.1319 | -0.5428 | -0.01282 | 41.0077 | -1.8759 | 41.633 | 0.96852 | -0.044304 | 0.96852 | -0.044304
287.72 | -3.9862 | 0.0048419 | -0.0056468 | 43.8559 | 39.8697 | -0.5151 | -0.012166 | 41.8628 | -1.9931 | 42.5272 | 0.98871 | -0.047073 | 0.98871 | -0.047073
287.74 | -3.908 | 0.0046557 | -0.0060757 | 42.8529 | 38.9449 | -0.5121 | -0.012095 | 40.8989 | -1.954 | 41.5502 | 0.96594 | -0.04615 | 0.96594 | -0.04615
287.76 | -4.0383 | 0.0042833 | -0.0058613 | 42.7432 | 38.7049 | -0.4024 | -0.0095038 | 40.724 | -2.0192 | 41.3971 | 0.96182 | -0.047688 | 0.96182 | -0.047688
287.78 | -3.8299 | 0.0042833 | -0.0056468 | 42.6047 | 38.7748 | -0.2639 | -0.0062328 | 40.6898 | -1.9149 | 41.3281 | 0.96101 | -0.045227 | 0.96101 | -0.045227
287.8 | -3.6215 | 0.004097 | -0.0055039 | 42.5146 | 38.8931 | -0.1738 | -0.0041048 | 40.7039 | -1.8107 | 41.3074 | 0.96134 | -0.042766 | 0.96134 | -0.042766
287.82 | -3.4912 | 0.004097 | -0.0053609 | 42.4874 | 38.9962 | -0.1466 | -0.0034624 | 40.7418 | -1.7456 | 41.3237 | 0.96224 | -0.041227 | 0.96224 | -0.041227
287.84 | -3.413 | 0.004097 | -0.005218 | 42.4 | 38.987 | -0.0592 | -0.0013982 | 40.6935 | -1.7065 | 41.2623 | 0.96109 | -0.040304 | 0.96109 | -0.040304
287.86 | -3.2828 | 0.004097 | -0.0047891 | 43.3444 | 40.0616 | -0.0036 | -8.5024e-05 | 41.703 | -1.6414 | 42.2501 | 0.98494 | -0.038766 | 0.98494 | -0.038766
287.88 | -2.7356 | 0.0039108 | -0.0045032 | 42.2275 | 39.4919 | 0.1133 | 0.0026759 | 40.8597 | -1.3678 | 41.3156 | 0.96502 | -0.032305 | 0.96502 | -0.032305
287.9 | -2.5272 | 0.004097 | -0.0040028 | 42.1725 | 39.6453 | 0.1683 | 0.0039749 | 40.9089 | -1.2636 | 41.3301 | 0.96618 | -0.029844 | 0.96618 | -0.029844
287.92 | -1.9019 | 0.004097 | -0.0028592 | 41.9019 | 40 | 0.4389 | 0.010366 | 40.9509 | -0.95096 | 41.2679 | 0.96717 | -0.02246 | 0.96717 | -0.02246
287.94 | -1.433 | 0.0044695 | -0.0023588 | 41.8058 | 40.3728 | 0.535 | 0.012636 | 41.0893 | -0.71648 | 41.3281 | 0.97044 | -0.016922 | 0.97044 | -0.016922
287.96 | -1.0943 | 0.0046557 | -0.0020729 | 42.7794 | 41.6851 | 0.5614 | 0.013259 | 42.2323 | -0.54713 | 42.4146 | 0.99744 | -0.012922 | 0.99744 | -0.012922
287.98 | -0.6774 | 0.0048419 | -0.0012151 | 42.6826 | 42.0052 | 0.6582 | 0.015545 | 42.3439 | -0.3387 | 42.4568 | 1.0001 | -0.0079993 | 1.0001 | -0.0079993
288 | 0.15632 | 0.0054006 | -0.00042887 | 41.6454 | 41.8017 | 0.6954 | 0.016424 | 41.7236 | 0.078161 | 41.6975 | 0.98542 | 0.001846 | 0.98542 | 0.001846
288.02 | 0.59923 | 0.0055869 | 0.00014296 | 41.6986 | 42.2978 | 0.6422 | 0.015167 | 41.9982 | 0.29962 | 41.8983 | 0.99191 | 0.0070763 | 0.99191 | 0.0070763
288.04 | 1.0161 | 0.0057731 | 0.00085775 | 41.5735 | 42.5896 | 0.7673 | 0.018122 | 42.0815 | 0.50805 | 41.9122 | 0.99388 | 0.011999 | 0.99388 | 0.011999
288.06 | 1.433 | 0.0061455 | 0.0013581 | 41.634 | 43.067 | 0.7068 | 0.016693 | 42.3505 | 0.71648 | 42.1117 | 1.0002 | 0.016922 | 1.0002 | 0.016922
288.08 | 1.8759 | 0.0063318 | 0.0019299 | 41.6507 | 43.5266 | 0.6901 | 0.016299 | 42.5886 | 0.93793 | 42.276 | 1.0059 | 0.022152 | 1.0059 | 0.022152
288.1 | 2.3188 | 0.006518 | 0.0026447 | 41.6172 | 43.936 | 0.7236 | 0.01709 | 42.7766 | 1.1594 | 42.3901 | 1.0103 | 0.027382 | 1.0103 | 0.027382
288.12 | 2.7356 | 0.0068905 | 0.0028592 | 41.6851 | 44.4207 | 0.6557 | 0.015486 | 43.0529 | 1.3678 | 42.597 | 1.0168 | 0.032305 | 1.0168 | 0.032305
288.14 | 2.9962 | 0.0070767 | 0.003431 | 41.6925 | 44.6887 | 0.6483 | 0.015311 | 43.1906 | 1.4981 | 42.6912 | 1.0201 | 0.035382 | 1.0201 | 0.035382
288.16 | 3.4651 | 0.0072629 | 0.0038599 | 41.6731 | 45.1382 | 0.6677 | 0.01577 | 43.4057 | 1.7326 | 42.8281 | 1.0251 | 0.04092 | 1.0251 | 0.04092
288.18 | 3.5954 | 0.0074491 | 0.0041458 | 41.7503 | 45.3457 | 0.5905 | 0.013946 | 43.548 | 1.7977 | 42.9488 | 1.0285 | 0.042458 | 1.0285 | 0.042458
288.2 | 3.908 | 0.0074491 | 0.0042887 | 41.8337 | 45.7417 | 0.5071 | 0.011977 | 43.7877 | 1.954 | 43.1364 | 1.0342 | 0.04615 | 1.0342 | 0.04615
288.22 | 3.8559 | 0.0076354 | 0.0044317 | 41.8821 | 45.738 | 0.4587 | 0.010834 | 43.8101 | 1.928 | 43.1674 | 1.0347 | 0.045535 | 1.0347 | 0.045535
288.24 | 3.9862 | 0.0080078 | 0.004932 | 41.8619 | 45.8481 | 0.4789 | 0.011311 | 43.855 | 1.9931 | 43.1906 | 1.0358 | 0.047073 | 1.0358 | 0.047073
288.26 | 4.1425 | 0.0080078 | 0.005075 | 41.9113 | 46.0538 | 0.4295 | 0.010144 | 43.9826 | 2.0713 | 43.2921 | 1.0388 | 0.048919 | 1.0388 | 0.048919
288.28 | 4.0644 | 0.0081941 | 0.0047891 | 42.0221 | 46.0865 | 0.3187 | 0.007527 | 44.0543 | 2.0322 | 43.3769 | 1.0405 | 0.047996 | 1.0405 | 0.047996
288.3 | 3.6215 | 0.0081941 | 0.0048606 | 42.04 | 45.6615 | 0.3008 | 0.0071043 | 43.8507 | 1.8107 | 43.2472 | 1.0357 | 0.042766 | 1.0357 | 0.042766
288.32 | 3.4651 | 0.0081941 | 0.0046461 | 42.1176 | 45.5827 | 0.2232 | 0.0052715 | 43.8502 | 1.7326 | 43.2726 | 1.0356 | 0.04092 | 1.0356 | 0.04092
288.34 | 3.4912 | 0.0081941 | 0.0037169 | 42.2176 | 45.7088 | 0.1232 | 0.0029097 | 43.9632 | 1.7456 | 43.3813 | 1.0383 | 0.041227 | 1.0383 | 0.041227
288.36 | 3.0222 | 0.0081941 | 0.003431 | 42.3032 | 45.3254 | 0.0376 | 0.00088803 | 43.8143 | 1.5111 | 43.3106 | 1.0348 | 0.035689 | 1.0348 | 0.035689
288.38 | 2.8659 | 0.0080078 | 0.003288 | 42.3131 | 45.179 | 0.0277 | 0.00065421 | 43.7461 | 1.433 | 43.2684 | 1.0332 | 0.033843 | 1.0332 | 0.033843
288.4 | 2.3188 | 0.0080078 | 0.0026447 | 42.4688 | 44.7876 | -0.128 | -0.0030231 | 43.6282 | 1.1594 | 43.2417 | 1.0304 | 0.027382 | 1.0304 | 0.027382
288.42 | 2.0061 | 0.0080078 | 0.0020729 | 42.5459 | 44.552 | -0.2051 | -0.004844 | 43.549 | 1.0031 | 43.2146 | 1.0285 | 0.02369 | 1.0285 | 0.02369
288.44 | 1.5111 | 0.0078216 | 0.0012151 | 42.739 | 44.2501 | -0.3982 | -0.0094046 | 43.4946 | 0.75556 | 43.2427 | 1.0272 | 0.017845 | 1.0272 | 0.017845
288.46 | 0.96399 | 0.0076354 | 0.00042887 | 42.8919 | 43.8559 | -0.5511 | -0.013016 | 43.3739 | 0.48199 | 43.2132 | 1.0244 | 0.011384 | 1.0244 | 0.011384
288.48 | 0.49502 | 0.0074491 | 0.00014296 | 42.9749 | 43.4699 | -0.6341 | -0.014976 | 43.2224 | 0.24751 | 43.1399 | 1.0208 | 0.0058457 | 1.0208 | 0.0058457
288.5 | 0.20843 | 0.0072629 | -0.00028591 | 42.9856 | 43.194 | -0.6448 | -0.015229 | 43.0898 | 0.10421 | 43.0551 | 1.0177 | 0.0024613 | 1.0177 | 0.0024613
288.52 | -0.3908 | 0.0067042 | -0.0012151 | 43.095 | 42.7042 | -0.7542 | -0.017813 | 42.8996 | -0.1954 | 42.9647 | 1.0132 | -0.004615 | 1.0132 | -0.004615
288.54 | -0.93793 | 0.0067042 | -0.0019299 | 43.1223 | 42.1844 | -0.7815 | -0.018457 | 42.6533 | -0.46897 | 42.8097 | 1.0074 | -0.011076 | 1.0074 | -0.011076
288.56 | -1.3287 | 0.006518 | -0.0022158 | 43.0669 | 41.7382 | -0.7261 | -0.017149 | 42.4025 | -0.66437 | 42.624 | 1.0015 | -0.015691 | 1.0015 | -0.015691
288.58 | -1.954 | 0.0061455 | -0.0031451 | 43.1594 | 41.2054 | -0.8186 | -0.019334 | 42.1824 | -0.97701 | 42.5081 | 0.99626 | -0.023075 | 0.99626 | -0.023075
288.6 | -2.4751 | 0.0061455 | -0.0037169 | 43.1431 | 40.668 | -0.8023 | -0.018949 | 41.9056 | -1.2375 | 42.3181 | 0.98972 | -0.029228 | 0.98972 | -0.029228
288.62 | -2.892 | 0.0057731 | -0.0039313 | 43.0835 | 40.1915 | -0.7427 | -0.017541 | 41.6375 | -1.446 | 42.1195 | 0.98339 | -0.034151 | 0.98339 | -0.034151
288.64 | -3.2046 | 0.0052144 | -0.0047891 | 43.1149 | 39.9103 | -0.7741 | -0.018283 | 41.5126 | -1.6023 | 42.0467 | 0.98044 | -0.037843 | 0.98044 | -0.037843
288.66 | -3.3609 | 0.0050282 | -0.004932 | 44.1058 | 40.7449 | -0.765 | -0.018068 | 42.4253 | -1.6805 | 42.9855 | 1.002 | -0.039689 | 1.002 | -0.039689
288.68 | -3.5172 | 0.0050282 | -0.005075 | 42.9583 | 39.4411 | -0.6175 | -0.014584 | 41.1997 | -1.7586 | 41.7859 | 0.97305 | -0.041535 | 0.97305 | -0.041535
288.7 | -3.882 | 0.0048419 | -0.0055039 | 42.9232 | 39.0412 | -0.5824 | -0.013755 | 40.9822 | -1.941 | 41.6292 | 0.96791 | -0.045842 | 0.96791 | -0.045842
288.72 | -3.882 | 0.0048419 | -0.0057898 | 42.9466 | 39.0646 | -0.6058 | -0.014308 | 41.0056 | -1.941 | 41.6526 | 0.96847 | -0.045842 | 0.96847 | -0.045842
288.74 | -4.1165 | 0.0046557 | -0.0059327 | 42.9749 | 38.8584 | -0.6341 | -0.014976 | 40.9167 | -2.0582 | 41.6027 | 0.96636 | -0.048611 | 0.96636 | -0.048611
288.76 | -3.9602 | 0.0042833 | -0.0058613 | 42.7975 | 38.8373 | -0.4567 | -0.010786 | 40.8174 | -1.9801 | 41.4774 | 0.96402 | -0.046765 | 0.96402 | -0.046765
288.78 | -3.9862 | 0.0042833 | -0.0056468 | 42.6778 | 38.6916 | -0.337 | -0.0079592 | 40.6847 | -1.9931 | 41.3491 | 0.96089 | -0.047073 | 0.96089 | -0.047073
288.8 | -3.5954 | 0.0042833 | -0.0055039 | 42.5589 | 38.9635 | -0.2181 | -0.0051511 | 40.7612 | -1.7977 | 41.3604 | 0.96269 | -0.042458 | 0.96269 | -0.042458
288.82 | -3.5694 | 0.004097 | -0.0053609 | 42.5738 | 39.0044 | -0.233 | -0.005503 | 40.7891 | -1.7847 | 41.384 | 0.96335 | -0.04215 | 0.96335 | -0.04215
288.84 | -3.3349 | 0.004097 | -0.005218 | 42.493 | 39.1581 | -0.1522 | -0.0035946 | 40.8256 | -1.6674 | 41.3814 | 0.96421 | -0.039381 | 0.96421 | -0.039381
288.86 | -3.1264 | 0.004097 | -0.004932 | 42.3795 | 39.2531 | -0.0387 | -0.00091401 | 40.8163 | -1.5632 | 41.3374 | 0.96399 | -0.03692 | 0.96399 | -0.03692
288.88 | -2.6835 | 0.004097 | -0.0045032 | 42.2854 | 39.6019 | 0.0554 | 0.0013084 | 40.9436 | -1.3418 | 41.3909 | 0.967 | -0.03169 | 0.967 | -0.03169
288.9 | -2.3969 | 0.004097 | -0.0040028 | 42.2187 | 39.8218 | 0.1221 | 0.0028837 | 41.0202 | -1.1985 | 41.4197 | 0.96881 | -0.028305 | 0.96881 | -0.028305
288.92 | -2.0843 | 0.004097 | -0.003288 | 42.0251 | 39.9408 | 0.3157 | 0.0074562 | 40.983 | -1.0421 | 41.3303 | 0.96793 | -0.024613 | 0.96793 | -0.024613
288.94 | -1.5111 | 0.004097 | -0.0022158 | 41.8202 | 40.3091 | 0.5206 | 0.012295 | 41.0646 | -0.75556 | 41.3165 | 0.96986 | -0.017845 | 0.96986 | -0.017845
288.96 | -0.96399 | 0.0042833 | -0.001644 | 41.7388 | 40.7748 | 0.602 | 0.014218 | 41.2568 | -0.48199 | 41.4175 | 0.9744 | -0.011384 | 0.9744 | -0.011384
288.98 | -0.52107 | 0.0044695 | -0.0013581 | 41.6628 | 41.1417 | 0.678 | 0.016013 | 41.4023 | -0.26054 | 41.4891 | 0.97783 | -0.0061533 | 0.97783 | -0.0061533
289 | -0.20843 | 0.0050282 | -0.00071479 | 41.5508 | 41.3424 | 0.79 | 0.018658 | 41.4466 | -0.10421 | 41.4813 | 0.97888 | -0.0024613 | 0.97888 | -0.0024613
289.02 | 0.52107 | 0.0052144 | 0.00021444 | 41.4108 | 41.9319 | 0.93 | 0.021965 | 41.6713 | 0.26054 | 41.5845 | 0.98419 | 0.0061533 | 0.98419 | 0.0061533
289.04 | 0.85977 | 0.0054006 | 0.00057183 | 41.4538 | 42.3136 | 0.887 | 0.020949 | 41.8837 | 0.42989 | 41.7404 | 0.9892 | 0.010153 | 0.9892 | 0.010153
289.06 | 1.3548 | 0.0057731 | 0.0013581 | 41.403 | 42.7578 | 0.9378 | 0.022149 | 42.0804 | 0.6774 | 41.8546 | 0.99385 | 0.015999 | 0.99385 | 0.015999
289.08 | 2.0322 | 0.0059593 | 0.0019299 | 41.4528 | 43.485 | 0.888 | 0.020973 | 42.4689 | 1.0161 | 42.1302 | 1.003 | 0.023998 | 1.003 | 0.023998
289.1 | 2.2667 | 0.0061455 | 0.0025018 | 41.4982 | 43.7649 | 0.8426 | 0.0199 | 42.6315 | 1.1333 | 42.2538 | 1.0069 | 0.026767 | 1.0069 | 0.026767
289.12 | 2.7617 | 0.0067042 | 0.0031451 | 41.4897 | 44.2514 | 0.8511 | 0.020101 | 42.8705 | 1.3808 | 42.4103 | 1.0125 | 0.032613 | 1.0125 | 0.032613
289.14 | 3.2567 | 0.0068905 | 0.003288 | 41.5723 | 44.829 | 0.7685 | 0.01815 | 43.2007 | 1.6284 | 42.6579 | 1.0203 | 0.038458 | 1.0203 | 0.038458
289.16 | 3.1525 | 0.0068905 | 0.0037169 | 41.6425 | 44.795 | 0.6983 | 0.016492 | 43.2187 | 1.5762 | 42.6933 | 1.0207 | 0.037228 | 1.0207 | 0.037228
289.18 | 3.6475 | 0.0072629 | 0.0041458 | 41.6542 | 45.3017 | 0.6866 | 0.016216 | 43.478 | 1.8238 | 42.87 | 1.0269 | 0.043073 | 1.0269 | 0.043073
289.2 | 3.8038 | 0.0074491 | 0.0044317 | 41.7269 | 45.5307 | 0.6139 | 0.014499 | 43.6288 | 1.9019 | 42.9948 | 1.0304 | 0.044919 | 1.0304 | 0.044919
289.22 | 4.0383 | 0.0076354 | 0.0044317 | 41.8212 | 45.8595 | 0.5196 | 0.012272 | 43.8404 | 2.0192 | 43.1673 | 1.0354 | 0.047688 | 1.0354 | 0.047688
289.24 | 4.1425 | 0.0076354 | 0.0045746 | 41.8391 | 45.9816 | 0.5017 | 0.011849 | 43.9104 | 2.0713 | 43.2199 | 1.0371 | 0.048919 | 1.0371 | 0.048919
289.26 | 4.1686 | 0.0078216 | 0.0047891 | 41.8391 | 46.0077 | 0.5017 | 0.011849 | 43.9234 | 2.0843 | 43.2286 | 1.0374 | 0.049227 | 1.0374 | 0.049227
289.28 | 4.0123 | 0.0078216 | 0.0047891 | 41.8767 | 45.889 | 0.4641 | 0.010961 | 43.8828 | 2.0061 | 43.2141 | 1.0364 | 0.047381 | 1.0364 | 0.047381
289.3 | 3.9341 | 0.0080078 | 0.0046461 | 41.9545 | 45.8886 | 0.3863 | 0.0091236 | 43.9216 | 1.9671 | 43.2659 | 1.0373 | 0.046458 | 1.0373 | 0.046458
289.32 | 3.8038 | 0.0080078 | 0.0044317 | 42.0857 | 45.8895 | 0.2551 | 0.0060249 | 43.9876 | 1.9019 | 43.3536 | 1.0389 | 0.044919 | 1.0389 | 0.044919
289.34 | 3.2567 | 0.0080078 | 0.0040028 | 42.1887 | 45.4454 | 0.1521 | 0.0035923 | 43.8171 | 1.6284 | 43.2743 | 1.0349 | 0.038458 | 1.0349 | 0.038458
289.36 | 3.2046 | 0.0080078 | 0.0037169 | 42.202 | 45.4066 | 0.1388 | 0.0032782 | 43.8043 | 1.6023 | 43.2702 | 1.0346 | 0.037843 | 1.0346 | 0.037843
289.38 | 2.7877 | 0.0080078 | 0.0031451 | 42.3531 | 45.1408 | -0.0123 | -0.0002905 | 43.747 | 1.3939 | 43.2823 | 1.0332 | 0.03292 | 1.0332 | 0.03292
289.4 | 2.3969 | 0.0080078 | 0.0026447 | 42.4468 | 44.8437 | -0.106 | -0.0025035 | 43.6453 | 1.1985 | 43.2458 | 1.0308 | 0.028305 | 1.0308 | 0.028305
289.42 | 1.7977 | 0.0078216 | 0.001787 | 42.6299 | 44.4276 | -0.2891 | -0.0068279 | 43.5288 | 0.89885 | 43.2291 | 1.0281 | 0.021229 | 1.0281 | 0.021229
289.44 | 1.6414 | 0.0076354 | 0.0013581 | 41.6921 | 43.3335 | -0.3513 | -0.008297 | 42.5128 | 0.82069 | 42.2392 | 1.0041 | 0.019383 | 1.0041 | 0.019383
289.46 | 0.80766 | 0.0076354 | 0.00042887 | 42.8781 | 43.6858 | -0.5373 | -0.01269 | 43.2819 | 0.40383 | 43.1473 | 1.0222 | 0.0095377 | 1.0222 | 0.0095377
289.48 | 0.49502 | 0.0072629 | 0 | 42.9355 | 43.4305 | -0.5947 | -0.014046 | 43.183 | 0.24751 | 43.1005 | 1.0199 | 0.0058457 | 1.0199 | 0.0058457
289.5 | 0.13027 | 0.0068905 | -0.00057183 | 43.0088 | 43.1391 | -0.668 | -0.015777 | 43.0739 | 0.065134 | 43.0522 | 1.0173 | 0.0015383 | 1.0173 | 0.0015383
289.52 | -0.62529 | 0.0068905 | -0.0015011 | 43.0883 | 42.463 | -0.7475 | -0.017654 | 42.7757 | -0.31264 | 42.8799 | 1.0103 | -0.007384 | 1.0103 | -0.007384
289.54 | -0.99004 | 0.006518 | -0.0019299 | 43.0168 | 42.0268 | -0.676 | -0.015966 | 42.5218 | -0.49502 | 42.6868 | 1.0043 | -0.011691 | 1.0043 | -0.011691
289.56 | -1.3808 | 0.0061455 | -0.0025018 | 43.0472 | 41.6664 | -0.7064 | -0.016684 | 42.3568 | -0.69042 | 42.5869 | 1.0004 | -0.016306 | 1.0004 | -0.016306
289.58 | -1.8759 | 0.0061455 | -0.003288 | 43.0805 | 41.2046 | -0.7397 | -0.01747 | 42.1426 | -0.93793 | 42.4552 | 0.99532 | -0.022152 | 0.99532 | -0.022152
289.6 | -2.423 | 0.0057731 | -0.0037169 | 43.0594 | 40.6364 | -0.7186 | -0.016972 | 41.8479 | -1.2115 | 42.2517 | 0.98836 | -0.028613 | 0.98836 | -0.028613
289.62 | -2.6314 | 0.0054006 | -0.0041458 | 43.0472 | 40.4158 | -0.7064 | -0.016684 | 41.7315 | -1.3157 | 42.1701 | 0.98561 | -0.031074 | 0.98561 | -0.031074
289.64 | -3.2828 | 0.0052144 | -0.0047891 | 43.0619 | 39.7791 | -0.7211 | -0.017031 | 41.4205 | -1.6414 | 41.9676 | 0.97826 | -0.038766 | 0.97826 | -0.038766
289.66 | -3.2828 | 0.0050282 | -0.004932 | 42.9078 | 39.625 | -0.567 | -0.013391 | 41.2664 | -1.6414 | 41.8135 | 0.97463 | -0.038766 | 0.97463 | -0.038766
289.68 | -3.6996 | 0.0048419 | -0.005218 | 42.8937 | 39.1941 | -0.5529 | -0.013058 | 41.0439 | -1.8498 | 41.6605 | 0.96937 | -0.043689 | 0.96937 | -0.043689
289.7 | -3.6736 | 0.0046557 | -0.0056468 | 42.8682 | 39.1946 | -0.5274 | -0.012456 | 41.0314 | -1.8368 | 41.6437 | 0.96908 | -0.043381 | 0.96908 | -0.043381
289.72 | -3.882 | 0.0042833 | -0.0059327 | 43.7766 | 39.8946 | -0.4358 | -0.010293 | 41.8356 | -1.941 | 42.4826 | 0.98807 | -0.045842 | 0.98807 | -0.045842
289.74 | -3.7517 | 0.004097 | -0.0059327 | 42.6366 | 38.8849 | -0.2958 | -0.0069862 | 40.7607 | -1.8759 | 41.386 | 0.96268 | -0.044304 | 0.96268 | -0.044304
289.76 | -3.6736 | 0.0039108 | -0.0059327 | 42.5811 | 38.9075 | -0.2403 | -0.0056754 | 40.7443 | -1.8368 | 41.3566 | 0.96229 | -0.043381 | 0.96229 | -0.043381
289.78 | -3.7257 | 0.0039108 | -0.0060042 | 42.5589 | 38.8332 | -0.2181 | -0.0051511 | 40.6961 | -1.8628 | 41.317 | 0.96115 | -0.043996 | 0.96115 | -0.043996
289.8 | -3.6475 | 0.0039108 | -0.0059327 | 42.4858 | 38.8383 | -0.145 | -0.0034246 | 40.662 | -1.8238 | 41.27 | 0.96035 | -0.043073 | 0.96035 | -0.043073
289.82 | -3.7257 | 0.0037246 | -0.0059327 | 42.4738 | 38.7481 | -0.133 | -0.0031412 | 40.611 | -1.8628 | 41.2319 | 0.95914 | -0.043996 | 0.95914 | -0.043996
289.84 | -3.4391 | 0.0037246 | -0.0055039 | 42.3093 | 38.8702 | 0.0315 | 0.00074396 | 40.5898 | -1.7195 | 41.1629 | 0.95864 | -0.040612 | 0.95864 | -0.040612
289.86 | -3.0743 | 0.0037246 | -0.005075 | 42.2434 | 39.1691 | 0.0974 | 0.0023004 | 40.7062 | -1.5372 | 41.2186 | 0.9614 | -0.036305 | 0.9614 | -0.036305
289.88 | -2.6054 | 0.0037246 | -0.0046461 | 42.1627 | 39.5573 | 0.1781 | 0.0042063 | 40.86 | -1.3027 | 41.2942 | 0.96503 | -0.030767 | 0.96503 | -0.030767
289.9 | -2.423 | 0.0037246 | -0.0041458 | 42.056 | 39.633 | 0.2848 | 0.0067264 | 40.8445 | -1.2115 | 41.2483 | 0.96466 | -0.028613 | 0.96466 | -0.028613
289.92 | -1.8759 | 0.0037246 | -0.003431 | 41.8853 | 40.0094 | 0.4555 | 0.010758 | 40.9474 | -0.93793 | 41.26 | 0.96709 | -0.022152 | 0.96709 | -0.022152
289.94 | -1.7716 | 0.0039108 | -0.0026447 | 41.7529 | 39.9813 | 0.5879 | 0.013885 | 40.8671 | -0.88582 | 41.1624 | 0.96519 | -0.020921 | 0.96519 | -0.020921
289.96 | -0.93793 | 0.0042833 | -0.001787 | 41.5901 | 40.6522 | 0.7507 | 0.01773 | 41.1211 | -0.46897 | 41.2775 | 0.97119 | -0.011076 | 0.97119 | -0.011076
289.98 | -0.59923 | 0.0046557 | -0.0015011 | 41.5752 | 40.976 | 0.7656 | 0.018082 | 41.2756 | -0.29962 | 41.3755 | 0.97484 | -0.0070763 | 0.97484 | -0.0070763
290 | 0.052107 | 0.0052144 | -0.00057183 | 41.4528 | 41.5049 | 0.888 | 0.020973 | 41.4789 | 0.026054 | 41.4702 | 0.97964 | 0.00061533 | 0.97964 | 0.00061533
290.02 | 0.65134 | 0.0054006 | 0.00014296 | 41.4877 | 42.139 | 0.8531 | 0.020148 | 41.8134 | 0.32567 | 41.7048 | 0.98754 | 0.0076917 | 0.98754 | 0.0076917
290.04 | 0.93793 | 0.0055869 | 0.00071479 | 41.5328 | 42.4707 | 0.808 | 0.019083 | 42.0018 | 0.46897 | 41.8454 | 0.99199 | 0.011076 | 0.99199 | 0.011076
290.06 | 1.6674 | 0.0057731 | 0.0015011 | 41.4946 | 43.162 | 0.8462 | 0.019985 | 42.3283 | 0.83372 | 42.0504 | 0.99971 | 0.019691 | 0.99971 | 0.019691
290.08 | 1.8238 | 0.0061455 | 0.001787 | 41.579 | 43.4028 | 0.7618 | 0.017992 | 42.4909 | 0.91188 | 42.1869 | 1.0035 | 0.021537 | 1.0035 | 0.021537
290.1 | 2.1364 | 0.0063318 | 0.0025018 | 41.5199 | 43.6563 | 0.8209 | 0.019388 | 42.5881 | 1.0682 | 42.232 | 1.0058 | 0.025229 | 1.0058 | 0.025229
290.12 | 2.8398 | 0.0067042 | 0.0030736 | 41.5961 | 44.4359 | 0.7447 | 0.017588 | 43.016 | 1.4199 | 42.5427 | 1.0159 | 0.033536 | 1.0159 | 0.033536
290.14 | 2.9701 | 0.0068905 | 0.003288 | 41.6604 | 44.6305 | 0.6804 | 0.01607 | 43.1455 | 1.4851 | 42.6504 | 1.019 | 0.035074 | 1.019 | 0.035074
290.16 | 3.3088 | 0.0070767 | 0.0038599 | 41.6751 | 44.9839 | 0.6657 | 0.015722 | 43.3295 | 1.6544 | 42.778 | 1.0234 | 0.039074 | 1.0234 | 0.039074
290.18 | 3.8559 | 0.0074491 | 0.0041458 | 41.7565 | 45.6124 | 0.5843 | 0.0138 | 43.6845 | 1.928 | 43.0418 | 1.0317 | 0.045535 | 1.0317 | 0.045535
290.2 | 3.8299 | 0.0076354 | 0.0042887 | 41.8557 | 45.6856 | 0.4851 | 0.011457 | 43.7706 | 1.9149 | 43.1323 | 1.0338 | 0.045227 | 1.0338 | 0.045227
290.22 | 3.908 | 0.0078216 | 0.0044317 | 41.9193 | 45.8273 | 0.4215 | 0.0099549 | 43.8733 | 1.954 | 43.222 | 1.0362 | 0.04615 | 1.0362 | 0.04615
290.24 | 4.0644 | 0.0080078 | 0.004932 | 41.9536 | 46.018 | 0.3872 | 0.0091448 | 43.9858 | 2.0322 | 43.3084 | 1.0389 | 0.047996 | 1.0389 | 0.047996
290.26 | 3.882 | 0.0081941 | 0.004932 | 42.0591 | 45.9411 | 0.2817 | 0.0066532 | 44.0001 | 1.941 | 43.3531 | 1.0392 | 0.045842 | 1.0392 | 0.045842
290.28 | 4.0904 | 0.0081941 | 0.0046461 | 42.2361 | 46.3265 | 0.1047 | 0.0024728 | 44.2813 | 2.0452 | 43.5996 | 1.0458 | 0.048304 | 1.0458 | 0.048304
290.3 | 3.6475 | 0.0083803 | 0.0042887 | 41.3198 | 44.9673 | 0.021 | 0.00049598 | 43.1436 | 1.8238 | 42.5356 | 1.019 | 0.043073 | 1.019 | 0.043073
290.32 | 3.7257 | 0.0083803 | 0.0041458 | 42.3626 | 46.0883 | -0.0218 | -0.00051487 | 44.2254 | 1.8628 | 43.6045 | 1.0445 | 0.043996 | 1.0445 | 0.043996
290.34 | 3.4391 | 0.0083803 | 0.0039313 | 42.3804 | 45.8195 | -0.0396 | -0.00093527 | 44.0999 | 1.7195 | 43.5268 | 1.0415 | 0.040612 | 1.0415 | 0.040612
290.36 | 2.9441 | 0.0083803 | 0.0035739 | 42.4732 | 45.4173 | -0.1324 | -0.003127 | 43.9452 | 1.472 | 43.4546 | 1.0379 | 0.034766 | 1.0379 | 0.034766
290.38 | 2.7617 | 0.0083803 | 0.003288 | 42.5361 | 45.2978 | -0.1953 | -0.0046126 | 43.9169 | 1.3808 | 43.4567 | 1.0372 | 0.032613 | 1.0372 | 0.032613
290.4 | 2.3969 | 0.0083803 | 0.0025018 | 42.6477 | 45.0446 | -0.3069 | -0.0072483 | 43.8462 | 1.1985 | 43.4467 | 1.0356 | 0.028305 | 1.0356 | 0.028305
290.42 | 1.7716 | 0.0081941 | 0.001787 | 42.7733 | 44.5449 | -0.4325 | -0.010215 | 43.6591 | 0.88582 | 43.3638 | 1.0311 | 0.020921 | 1.0311 | 0.020921
290.44 | 1.5372 | 0.0081941 | 0.0015011 | 42.877 | 44.4142 | -0.5362 | -0.012664 | 43.6456 | 0.76858 | 43.3894 | 1.0308 | 0.018152 | 1.0308 | 0.018152
290.46 | 1.0682 | 0.0078216 | 0.00085775 | 42.9547 | 44.0229 | -0.6139 | -0.014499 | 43.4888 | 0.5341 | 43.3108 | 1.0271 | 0.012614 | 1.0271 | 0.012614
290.48 | 0.6774 | 0.0078216 | 0.00014296 | 43.1112 | 43.7886 | -0.7704 | -0.018195 | 43.4499 | 0.3387 | 43.337 | 1.0262 | 0.0079993 | 1.0262 | 0.0079993
290.5 | 0 | 0.0072629 | -0.00057183 | 43.1475 | 43.1475 | -0.8067 | -0.019053 | 43.1475 | 0 | 43.1475 | 1.0191 | 0 | 1.0191 | 0
290.52 | -0.46897 | 0.0072629 | -0.0010722 | 43.1617 | 42.6927 | -0.8209 | -0.019388 | 42.9272 | -0.23448 | 43.0054 | 1.0138 | -0.005538 | 1.0138 | -0.005538
290.54 | -1.1203 | 0.0068905 | -0.0020729 | 43.2554 | 42.1351 | -0.9146 | -0.021601 | 42.6952 | -0.56015 | 42.882 | 1.0084 | -0.01323 | 1.0084 | -0.01323
290.56 | -1.5372 | 0.006518 | -0.0025018 | 43.1851 | 41.6479 | -0.8443 | -0.019941 | 42.4165 | -0.76858 | 42.6727 | 1.0018 | -0.018152 | 1.0018 | -0.018152
290.58 | -1.7977 | 0.0061455 | -0.0031451 | 43.1231 | 41.3254 | -0.7823 | -0.018476 | 42.2242 | -0.89885 | 42.5239 | 0.99725 | -0.021229 | 0.99725 | -0.021229
290.6 | -2.1364 | 0.0059593 | -0.0037169 | 43.1506 | 41.0142 | -0.8098 | -0.019126 | 42.0824 | -1.0682 | 42.4385 | 0.9939 | -0.025229 | 0.9939 | -0.025229
290.62 | -2.5272 | 0.0055869 | -0.0040028 | 43.0211 | 40.4939 | -0.6803 | -0.016067 | 41.7575 | -1.2636 | 42.1787 | 0.98622 | -0.029844 | 0.98622 | -0.029844
290.64 | -3.2046 | 0.0055869 | -0.0047891 | 43.1451 | 39.9405 | -0.8043 | -0.018996 | 41.5428 | -1.6023 | 42.0769 | 0.98115 | -0.037843 | 0.98115 | -0.037843
290.66 | -3.1004 | 0.0052144 | -0.005075 | 42.9706 | 39.8702 | -0.6298 | -0.014875 | 41.4204 | -1.5502 | 41.9371 | 0.97826 | -0.036612 | 0.97826 | -0.036612
290.68 | -3.5172 | 0.0046557 | -0.005075 | 42.9381 | 39.4209 | -0.5973 | -0.014107 | 41.1795 | -1.7586 | 41.7657 | 0.97257 | -0.041535 | 0.97257 | -0.041535
290.7 | -3.6736 | 0.0044695 | -0.0055039 | 42.8812 | 39.2076 | -0.5404 | -0.012763 | 41.0444 | -1.8368 | 41.6567 | 0.96938 | -0.043381 | 0.96938 | -0.043381
290.72 | -3.6996 | 0.0044695 | -0.0057898 | 42.8303 | 39.1307 | -0.4895 | -0.011561 | 40.9805 | -1.8498 | 41.5971 | 0.96787 | -0.043689 | 0.96787 | -0.043689
290.74 | -4.0644 | 0.0042833 | -0.0057898 | 42.6754 | 38.611 | -0.3346 | -0.0079025 | 40.6432 | -2.0322 | 41.3206 | 0.95991 | -0.047996 | 0.95991 | -0.047996
290.76 | -3.8038 | 0.004097 | -0.0057898 | 42.6102 | 38.8064 | -0.2694 | -0.0063627 | 40.7083 | -1.9019 | 41.3423 | 0.96144 | -0.044919 | 0.96144 | -0.044919
290.78 | -3.7257 | 0.004097 | -0.0056468 | 42.5344 | 38.8087 | -0.1936 | -0.0045724 | 40.6716 | -1.8628 | 41.2925 | 0.96058 | -0.043996 | 0.96058 | -0.043996
290.8 | -4.1165 | 0.0039108 | -0.0057898 | 42.5819 | 38.4654 | -0.2411 | -0.0056943 | 40.5237 | -2.0582 | 41.2097 | 0.95708 | -0.048611 | 0.95708 | -0.048611
290.82 | -3.5954 | 0.0039108 | -0.0057183 | 42.4783 | 38.8829 | -0.1375 | -0.0032475 | 40.6806 | -1.7977 | 41.2798 | 0.96079 | -0.042458 | 0.96079 | -0.042458
290.84 | -3.3349 | 0.0039108 | -0.0055039 | 42.4332 | 39.0983 | -0.0924 | -0.0021823 | 40.7658 | -1.6674 | 41.3216 | 0.9628 | -0.039381 | 0.9628 | -0.039381
290.86 | -3.2307 | 0.0039108 | -0.005218 | 42.3684 | 39.1377 | -0.0276 | -0.00065185 | 40.7531 | -1.6153 | 41.2915 | 0.9625 | -0.038151 | 0.9625 | -0.038151
290.88 | -2.892 | 0.0039108 | -0.0047891 | 42.2606 | 39.3686 | 0.0802 | 0.0018942 | 40.8146 | -1.446 | 41.2966 | 0.96395 | -0.034151 | 0.96395 | -0.034151
290.9 | -2.3969 | 0.0039108 | -0.0038599 | 42.0701 | 39.6732 | 0.2707 | 0.0063934 | 40.8716 | -1.1985 | 41.2711 | 0.9653 | -0.028305 | 0.9653 | -0.028305
290.92 | -1.8759 | 0.0042833 | -0.0030021 | 41.8884 | 40.0125 | 0.4524 | 0.010685 | 40.9505 | -0.93793 | 41.2631 | 0.96716 | -0.022152 | 0.96716 | -0.022152
290.94 | -1.459 | 0.0042833 | -0.0025018 | 41.8446 | 40.3856 | 0.4962 | 0.011719 | 41.1151 | -0.7295 | 41.3583 | 0.97105 | -0.017229 | 0.97105 | -0.017229
290.96 | -0.91188 | 0.0044695 | -0.0019299 | 41.7689 | 40.857 | 0.5719 | 0.013507 | 41.313 | -0.45594 | 41.4649 | 0.97572 | -0.010768 | 0.97572 | -0.010768
290.98 | -0.65134 | 0.0046557 | -0.0015011 | 41.6703 | 41.019 | 0.6705 | 0.015836 | 41.3446 | -0.32567 | 41.4532 | 0.97647 | -0.0076917 | 0.97647 | -0.0076917
291 | -0.078161 | 0.0050282 | -0.00050035 | 41.4421 | 41.3639 | 0.8987 | 0.021225 | 41.403 | -0.03908 | 41.416 | 0.97785 | -0.000923 | 0.97785 | -0.000923
291.02 | 0.70345 | 0.0052144 | 0 | 41.4322 | 42.1356 | 0.9086 | 0.021459 | 41.7839 | 0.35172 | 41.6667 | 0.98685 | 0.008307 | 0.98685 | 0.008307
291.04 | 0.91188 | 0.0055869 | 0.00057183 | 41.4958 | 42.4077 | 0.845 | 0.019957 | 41.9517 | 0.45594 | 41.7998 | 0.99081 | 0.010768 | 0.99081 | 0.010768
291.06 | 1.433 | 0.0059593 | 0.0015011 | 41.3898 | 42.8228 | 0.951 | 0.022461 | 42.1063 | 0.71648 | 41.8675 | 0.99446 | 0.016922 | 0.99446 | 0.016922
291.08 | 1.8759 | 0.0061455 | 0.0018584 | 41.4976 | 43.3735 | 0.8432 | 0.019915 | 42.4355 | 0.93793 | 42.1229 | 1.0022 | 0.022152 | 1.0022 | 0.022152
291.1 | 2.1364 | 0.0063318 | 0.0024303 | 41.5261 | 43.6625 | 0.8147 | 0.019241 | 42.5943 | 1.0682 | 42.2382 | 1.006 | 0.025229 | 1.006 | 0.025229
291.12 | 2.8138 | 0.0067042 | 0.0030021 | 41.5439 | 44.3577 | 0.7969 | 0.018821 | 42.9508 | 1.4069 | 42.4818 | 1.0144 | 0.033228 | 1.0144 | 0.033228
291.14 | 2.9701 | 0.0068905 | 0.003288 | 41.6111 | 44.5812 | 0.7297 | 0.017234 | 43.0962 | 1.4851 | 42.6011 | 1.0178 | 0.035074 | 1.0178 | 0.035074
291.16 | 3.4651 | 0.0072629 | 0.0038599 | 41.6389 | 45.104 | 0.7019 | 0.016577 | 43.3715 | 1.7326 | 42.7939 | 1.0243 | 0.04092 | 1.0243 | 0.04092
291.18 | 3.7517 | 0.0074491 | 0.0041458 | 41.7244 | 45.4761 | 0.6164 | 0.014558 | 43.6003 | 1.8759 | 42.975 | 1.0297 | 0.044304 | 1.0297 | 0.044304
291.2 | 3.8038 | 0.0076354 | 0.0042172 | 41.8355 | 45.6393 | 0.5053 | 0.011934 | 43.7374 | 1.9019 | 43.1034 | 1.033 | 0.044919 | 1.033 | 0.044919
291.22 | 3.7517 | 0.0078216 | 0.0044317 | 41.8917 | 45.6434 | 0.4491 | 0.010607 | 43.7676 | 1.8759 | 43.1423 | 1.0337 | 0.044304 | 1.0337 | 0.044304
291.24 | 4.1425 | 0.0080078 | 0.004932 | 41.87 | 46.0125 | 0.4708 | 0.011119 | 43.9413 | 2.0713 | 43.2508 | 1.0378 | 0.048919 | 1.0378 | 0.048919
291.26 | 4.0644 | 0.0080078 | 0.004932 | 41.9235 | 45.9879 | 0.4173 | 0.0098557 | 43.9557 | 2.0322 | 43.2783 | 1.0381 | 0.047996 | 1.0381 | 0.047996
291.28 | 4.0904 | 0.0081941 | 0.0046461 | 42.08 | 46.1704 | 0.2608 | 0.0061595 | 44.1252 | 2.0452 | 43.4435 | 1.0421 | 0.048304 | 1.0421 | 0.048304
291.3 | 3.6736 | 0.0081941 | 0.0041458 | 42.1768 | 45.8504 | 0.164 | 0.0038733 | 44.0136 | 1.8368 | 43.4013 | 1.0395 | 0.043381 | 1.0395 | 0.043381
291.32 | 3.6996 | 0.0081941 | 0.0042887 | 42.1677 | 45.8673 | 0.1731 | 0.0040883 | 44.0175 | 1.8498 | 43.4009 | 1.0396 | 0.043689 | 1.0396 | 0.043689
291.34 | 3.5694 | 0.0081941 | 0.0040028 | 42.2109 | 45.7803 | 0.1299 | 0.003068 | 43.9956 | 1.7847 | 43.4007 | 1.0391 | 0.04215 | 1.0391 | 0.04215
291.36 | 3.1004 | 0.0081941 | 0.0035739 | 42.299 | 45.3994 | 0.0418 | 0.00098723 | 43.8492 | 1.5502 | 43.3325 | 1.0356 | 0.036612 | 1.0356 | 0.036612
291.38 | 2.7877 | 0.0081941 | 0.0031451 | 42.4209 | 45.2086 | -0.0801 | -0.0018918 | 43.8148 | 1.3939 | 43.3501 | 1.0348 | 0.03292 | 1.0348 | 0.03292
291.4 | 2.449 | 0.0081941 | 0.0026447 | 42.5323 | 44.9813 | -0.1915 | -0.0045228 | 43.7568 | 1.2245 | 43.3486 | 1.0334 | 0.028921 | 1.0334 | 0.028921
291.42 | 1.7716 | 0.0080078 | 0.0019299 | 42.6439 | 44.4155 | -0.3031 | -0.0071586 | 43.5297 | 0.88582 | 43.2344 | 1.0281 | 0.020921 | 1.0281 | 0.020921
291.44 | 1.5111 | 0.0080078 | 0.0015011 | 42.7324 | 44.2435 | -0.3916 | -0.0092488 | 43.488 | 0.75556 | 43.2361 | 1.0271 | 0.017845 | 1.0271 | 0.017845
291.46 | 0.93793 | 0.0078216 | 0.00057183 | 42.9319 | 43.8698 | -0.5911 | -0.013961 | 43.4009 | 0.46897 | 43.2445 | 1.025 | 0.011076 | 1.025 | 0.011076
291.48 | 0.65134 | 0.0074491 | 0 | 42.9922 | 43.6435 | -0.6514 | -0.015385 | 43.3179 | 0.32567 | 43.2093 | 1.0231 | 0.0076917 | 1.0231 | 0.0076917
291.5 | 0.18238 | 0.0072629 | -0.00028591 | 42.9898 | 43.1722 | -0.649 | -0.015328 | 43.081 | 0.091188 | 43.0506 | 1.0175 | 0.0021537 | 1.0175 | 0.0021537
291.52 | -0.41686 | 0.0068905 | -0.0012151 | 43.0538 | 42.6369 | -0.713 | -0.01684 | 42.8454 | -0.20843 | 42.9148 | 1.0119 | -0.0049227 | 1.0119 | -0.0049227
291.54 | -1.0421 | 0.0067042 | -0.0020729 | 43.1421 | 42.1 | -0.8013 | -0.018925 | 42.621 | -0.52107 | 42.7947 | 1.0066 | -0.012307 | 1.0066 | -0.012307
291.56 | -1.3808 | 0.0063318 | -0.0023588 | 43.0427 | 41.6619 | -0.7019 | -0.016577 | 42.3523 | -0.69042 | 42.5824 | 1.0003 | -0.016306 | 1.0003 | -0.016306
291.58 | -1.8498 | 0.0061455 | -0.0031451 | 43.0292 | 41.1794 | -0.6884 | -0.016259 | 42.1043 | -0.92491 | 42.4126 | 0.99441 | -0.021844 | 0.99441 | -0.021844
291.6 | -2.449 | 0.0059593 | -0.0036454 | 43.0441 | 40.5951 | -0.7033 | -0.01661 | 41.8196 | -1.2245 | 42.2278 | 0.98769 | -0.028921 | 0.98769 | -0.028921
291.62 | -2.6054 | 0.0055869 | -0.0040028 | 42.9559 | 40.3505 | -0.6151 | -0.014527 | 41.6532 | -1.3027 | 42.0874 | 0.98376 | -0.030767 | 0.98376 | -0.030767
291.64 | -3.0222 | 0.0054006 | -0.0046461 | 43.0243 | 40.0021 | -0.6835 | -0.016143 | 41.5132 | -1.5111 | 42.0169 | 0.98045 | -0.035689 | 0.98045 | -0.035689
291.66 | -3.3349 | 0.0050282 | -0.004932 | 42.9843 | 39.6494 | -0.6435 | -0.015198 | 41.3169 | -1.6674 | 41.8727 | 0.97582 | -0.039381 | 0.97582 | -0.039381
291.68 | -3.5433 | 0.0050282 | -0.005218 | 42.8541 | 39.3108 | -0.5133 | -0.012123 | 41.0825 | -1.7716 | 41.673 | 0.97028 | -0.041843 | 0.97028 | -0.041843
291.7 | -3.6475 | 0.0046557 | -0.0056468 | 42.8579 | 39.2104 | -0.5171 | -0.012213 | 41.0341 | -1.8238 | 41.6421 | 0.96914 | -0.043073 | 0.96914 | -0.043073
291.72 | -4.1165 | 0.0044695 | -0.0060757 | 42.8456 | 38.7291 | -0.5048 | -0.011922 | 40.7874 | -2.0582 | 41.4734 | 0.96331 | -0.048611 | 0.96331 | -0.048611
291.74 | -4.0123 | 0.0044695 | -0.0059327 | 42.7402 | 38.7279 | -0.3994 | -0.009433 | 40.7341 | -2.0061 | 41.4028 | 0.96205 | -0.047381 | 0.96205 | -0.047381
291.76 | -4.0383 | 0.0042833 | -0.0059327 | 42.67 | 38.6317 | -0.3292 | -0.007775 | 40.6508 | -2.0192 | 41.3239 | 0.96009 | -0.047688 | 0.96009 | -0.047688
291.78 | -3.7517 | 0.004097 | -0.0057898 | 42.5613 | 38.8096 | -0.2205 | -0.0052077 | 40.6854 | -1.8759 | 41.3107 | 0.9609 | -0.044304 | 0.9609 | -0.044304
291.8 | -3.7517 | 0.004097 | -0.0056468 | 42.5134 | 38.7617 | -0.1726 | -0.0040764 | 40.6375 | -1.8759 | 41.2628 | 0.95977 | -0.044304 | 0.95977 | -0.044304
291.82 | -3.9341 | 0.004097 | -0.0053609 | 42.4365 | 38.5024 | -0.0957 | -0.0022602 | 40.4694 | -1.9671 | 41.1251 | 0.9558 | -0.046458 | 0.9558 | -0.046458
291.84 | -3.1785 | 0.0039108 | -0.005218 | 42.3089 | 39.1304 | 0.0319 | 0.00075341 | 40.7196 | -1.5893 | 41.2494 | 0.96171 | -0.037535 | 0.96171 | -0.037535
291.86 | -3.1264 | 0.004097 | -0.005075 | 42.308 | 39.1816 | 0.0328 | 0.00077467 | 40.7448 | -1.5632 | 41.2659 | 0.96231 | -0.03692 | 0.96231 | -0.03692
291.88 | -2.7096 | 0.004097 | -0.0046461 | 42.22 | 39.5104 | 0.1208 | 0.002853 | 40.8652 | -1.3548 | 41.3168 | 0.96515 | -0.031997 | 0.96515 | -0.031997
291.9 | -2.2667 | 0.004097 | -0.003431 | 41.949 | 39.6823 | 0.3918 | 0.0092535 | 40.8157 | -1.1333 | 41.1934 | 0.96398 | -0.026767 | 0.96398 | -0.026767
291.92 | -1.7977 | 0.0042833 | -0.0028592 | 41.9181 | 40.1204 | 0.4227 | 0.0099833 | 41.0192 | -0.89885 | 41.3189 | 0.96879 | -0.021229 | 0.96879 | -0.021229
291.94 | -1.4069 | 0.0044695 | -0.0027162 | 41.8181 | 40.4112 | 0.5227 | 0.012345 | 41.1147 | -0.70345 | 41.3491 | 0.97104 | -0.016614 | 0.97104 | -0.016614
291.96 | -1.0943 | 0.0048419 | -0.0020729 | 41.7497 | 40.6554 | 0.5911 | 0.013961 | 41.2026 | -0.54713 | 41.3849 | 0.97312 | -0.012922 | 0.97312 | -0.012922
291.98 | -0.3387 | 0.0050282 | -0.0011437 | 41.5629 | 41.2242 | 0.7779 | 0.018372 | 41.3936 | -0.16935 | 41.45 | 0.97763 | -0.0039997 | 0.97763 | -0.0039997
292 | 0.052107 | 0.0052144 | -0.00042887 | 41.5925 | 41.6446 | 0.7483 | 0.017673 | 41.6186 | 0.026054 | 41.6099 | 0.98294 | 0.00061533 | 0.98294 | 0.00061533
292.02 | 0.46897 | 0.0055869 | 0.00014296 | 41.5681 | 42.0371 | 0.7727 | 0.01825 | 41.8026 | 0.23448 | 41.7244 | 0.98729 | 0.005538 | 0.98729 | 0.005538
292.04 | 1.0421 | 0.0057731 | 0.0010722 | 41.5471 | 42.5892 | 0.7937 | 0.018746 | 42.0682 | 0.52107 | 41.8945 | 0.99356 | 0.012307 | 0.99356 | 0.012307
292.06 | 1.5372 | 0.0059593 | 0.0013581 | 41.5045 | 43.0417 | 0.8363 | 0.019752 | 42.2731 | 0.76858 | 42.0169 | 0.9984 | 0.018152 | 0.9984 | 0.018152
292.08 | 1.9801 | 0.0063318 | 0.0019299 | 41.555 | 43.5351 | 0.7858 | 0.018559 | 42.545 | 0.99004 | 42.215 | 1.0048 | 0.023383 | 1.0048 | 0.023383
292.1 | 2.2927 | 0.006518 | 0.0026447 | 41.5797 | 43.8724 | 0.7611 | 0.017976 | 42.7261 | 1.1464 | 42.3439 | 1.0091 | 0.027075 | 1.0091 | 0.027075
292.12 | 2.7617 | 0.0068905 | 0.0028592 | 41.6252 | 44.3869 | 0.7156 | 0.016901 | 43.006 | 1.3808 | 42.5458 | 1.0157 | 0.032613 | 1.0157 | 0.032613
292.14 | 3.0222 | 0.0070767 | 0.0035025 | 41.6087 | 44.6309 | 0.7321 | 0.017291 | 43.1198 | 1.5111 | 42.6161 | 1.0184 | 0.035689 | 1.0184 | 0.035689
292.16 | 3.4651 | 0.0072629 | 0.0038599 | 41.6707 | 45.1358 | 0.6701 | 0.015826 | 43.4033 | 1.7326 | 42.8257 | 1.0251 | 0.04092 | 1.0251 | 0.04092
292.18 | 3.7257 | 0.0076354 | 0.0041458 | 41.7656 | 45.4913 | 0.5752 | 0.013585 | 43.6284 | 1.8628 | 43.0075 | 1.0304 | 0.043996 | 1.0304 | 0.043996
292.2 | 3.5433 | 0.0078216 | 0.0043602 | 41.8773 | 45.4206 | 0.4635 | 0.010947 | 43.6489 | 1.7716 | 43.0584 | 1.0309 | 0.041843 | 1.0309 | 0.041843
292.22 | 4.0383 | 0.0080078 | 0.0047891 | 41.8565 | 45.8948 | 0.4843 | 0.011438 | 43.8757 | 2.0192 | 43.2026 | 1.0363 | 0.047688 | 1.0363 | 0.047688
292.24 | 4.1946 | 0.0080078 | 0.004932 | 41.8743 | 46.0689 | 0.4665 | 0.011018 | 43.9716 | 2.0973 | 43.2725 | 1.0385 | 0.049534 | 1.0385 | 0.049534
292.26 | 4.2728 | 0.0081941 | 0.0047891 | 41.9643 | 46.2371 | 0.3765 | 0.0088921 | 44.1007 | 2.1364 | 43.3886 | 1.0416 | 0.050457 | 1.0416 | 0.050457
292.28 | 4.0123 | 0.0081941 | 0.0045032 | 42.0136 | 46.0259 | 0.3272 | 0.0077278 | 44.0197 | 2.0061 | 43.351 | 1.0397 | 0.047381 | 1.0397 | 0.047381
292.3 | 3.8299 | 0.0081941 | 0.0042887 | 42.1349 | 45.9648 | 0.2059 | 0.0048629 | 44.0498 | 1.9149 | 43.4115 | 1.0404 | 0.045227 | 1.0404 | 0.045227
292.32 | 3.7778 | 0.0081941 | 0.0041458 | 42.1293 | 45.9071 | 0.2115 | 0.0049952 | 44.0182 | 1.8889 | 43.3886 | 1.0396 | 0.044612 | 1.0396 | 0.044612
292.34 | 3.3609 | 0.0081941 | 0.0038599 | 42.2626 | 45.6235 | 0.0782 | 0.0018469 | 43.9431 | 1.6805 | 43.3829 | 1.0378 | 0.039689 | 1.0378 | 0.039689
292.36 | 3.1525 | 0.0081941 | 0.0037169 | 42.1867 | 45.3392 | 0.1541 | 0.0036395 | 43.7629 | 1.5762 | 43.2375 | 1.0336 | 0.037228 | 1.0336 | 0.037228
292.38 | 2.7617 | 0.0081941 | 0.003288 | 42.3002 | 45.0619 | 0.0406 | 0.00095889 | 43.681 | 1.3808 | 43.2208 | 1.0317 | 0.032613 | 1.0317 | 0.032613
292.4 | 2.3969 | 0.0081941 | 0.0026447 | 42.3994 | 44.7963 | -0.0586 | -0.001384 | 43.5979 | 1.1985 | 43.1984 | 1.0297 | 0.028305 | 1.0297 | 0.028305
292.42 | 1.8238 | 0.0081941 | 0.0019299 | 42.5455 | 44.3693 | -0.2047 | -0.0048346 | 43.4574 | 0.91188 | 43.1534 | 1.0264 | 0.021537 | 1.0264 | 0.021537
292.44 | 1.3808 | 0.0080078 | 0.0012151 | 42.6589 | 44.0397 | -0.3181 | -0.0075128 | 43.3493 | 0.69042 | 43.1192 | 1.0238 | 0.016306 | 1.0238 | 0.016306
292.46 | 0.99004 | 0.0080078 | 0.0011437 | 42.6754 | 43.6654 | -0.3346 | -0.0079025 | 43.1704 | 0.49502 | 43.0054 | 1.0196 | 0.011691 | 1.0196 | 0.011691
292.48 | 0.57318 | 0.0078216 | 0.00028591 | 42.8228 | 43.396 | -0.482 | -0.011384 | 43.1094 | 0.28659 | 43.0139 | 1.0182 | 0.0067687 | 1.0182 | 0.0067687
292.5 | -0.078161 | 0.0074491 | -0.00057183 | 43.0211 | 42.9429 | -0.6803 | -0.016067 | 42.982 | -0.03908 | 42.995 | 1.0151 | -0.000923 | 1.0151 | -0.000923
292.52 | -0.41686 | 0.0072629 | -0.0010722 | 42.9727 | 42.5558 | -0.6319 | -0.014924 | 42.7643 | -0.20843 | 42.8337 | 1.01 | -0.0049227 | 1.01 | -0.0049227
292.54 | -1.0161 | 0.0068905 | -0.001787 | 43.0583 | 42.0422 | -0.7175 | -0.016946 | 42.5503 | -0.50805 | 42.7196 | 1.0049 | -0.011999 | 1.0049 | -0.011999
292.56 | -1.3548 | 0.0067042 | -0.0025018 | 43.025 | 41.6702 | -0.6842 | -0.016159 | 42.3476 | -0.6774 | 42.5734 | 1.0002 | -0.015999 | 1.0002 | -0.015999
292.58 | -1.6674 | 0.006518 | -0.0028592 | 43.0125 | 41.3451 | -0.6717 | -0.015864 | 42.1788 | -0.83372 | 42.4567 | 0.99617 | -0.019691 | 0.99617 | -0.019691
292.6 | -2.3188 | 0.0061455 | -0.0035739 | 43.0292 | 40.7104 | -0.6884 | -0.016259 | 41.8698 | -1.1594 | 42.2563 | 0.98888 | -0.027382 | 0.98888 | -0.027382
292.62 | -2.918 | 0.0059593 | -0.0041458 | 43.0637 | 40.1457 | -0.7229 | -0.017073 | 41.6047 | -1.459 | 42.091 | 0.98261 | -0.034459 | 0.98261 | -0.034459
292.64 | -2.9701 | 0.0057731 | -0.0042887 | 42.9484 | 39.9783 | -0.6076 | -0.01435 | 41.4633 | -1.4851 | 41.9584 | 0.97928 | -0.035074 | 0.97928 | -0.035074
292.66 | -3.3349 | 0.0055869 | -0.0047891 | 43.0132 | 39.6783 | -0.6724 | -0.015881 | 41.3458 | -1.6674 | 41.9016 | 0.9765 | -0.039381 | 0.9765 | -0.039381
292.68 | -3.6215 | 0.0052144 | -0.005218 | 43.946 | 40.3245 | -0.6052 | -0.014294 | 42.1353 | -1.8107 | 42.7388 | 0.99515 | -0.042766 | 0.99515 | -0.042766
292.7 | -3.6996 | 0.0052144 | -0.0053609 | 43.9405 | 40.2409 | -0.5997 | -0.014164 | 42.0907 | -1.8498 | 42.7073 | 0.99409 | -0.043689 | 0.99409 | -0.043689
292.72 | -3.8038 | 0.0050282 | -0.0055039 | 43.8604 | 40.0566 | -0.5196 | -0.012272 | 41.9585 | -1.9019 | 42.5925 | 0.99097 | -0.044919 | 0.99097 | -0.044919
292.74 | -3.9602 | 0.0048419 | -0.0057898 | 42.8547 | 38.8945 | -0.5139 | -0.012137 | 40.8746 | -1.9801 | 41.5346 | 0.96537 | -0.046765 | 0.96537 | -0.046765
292.76 | -4.2467 | 0.0048419 | -0.0057898 | 42.824 | 38.5773 | -0.4832 | -0.011412 | 40.7006 | -2.1234 | 41.4084 | 0.96126 | -0.05015 | 0.96126 | -0.05015
292.78 | -3.9341 | 0.0046557 | -0.0057898 | 42.7493 | 38.8152 | -0.4085 | -0.0096479 | 40.7822 | -1.9671 | 41.4379 | 0.96319 | -0.046458 | 0.96319 | -0.046458
292.8 | -3.908 | 0.0044695 | -0.0056468 | 42.6798 | 38.7718 | -0.339 | -0.0080065 | 40.7258 | -1.954 | 41.3771 | 0.96186 | -0.04615 | 0.96186 | -0.04615
292.82 | -3.6475 | 0.0044695 | -0.0053609 | 42.5885 | 38.941 | -0.2477 | -0.0058501 | 40.7647 | -1.8238 | 41.3727 | 0.96278 | -0.043073 | 0.96278 | -0.043073
292.84 | -3.3609 | 0.0044695 | -0.005075 | 42.4819 | 39.121 | -0.1411 | -0.0033325 | 40.8014 | -1.6805 | 41.3616 | 0.96364 | -0.039689 | 0.96364 | -0.039689
292.86 | -2.9441 | 0.0044695 | -0.0047891 | 42.4257 | 39.4816 | -0.0849 | -0.0020052 | 40.9537 | -1.472 | 41.4443 | 0.96724 | -0.034766 | 0.96724 | -0.034766
292.88 | -2.5793 | 0.0044695 | -0.0046461 | 42.3531 | 39.7738 | -0.0123 | -0.0002905 | 41.0634 | -1.2897 | 41.4933 | 0.96983 | -0.030459 | 0.96983 | -0.030459
292.9 | -2.423 | 0.0044695 | -0.0040028 | 42.2704 | 39.8474 | 0.0704 | 0.0016627 | 41.0589 | -1.2115 | 41.4627 | 0.96972 | -0.028613 | 0.96972 | -0.028613
292.92 | -1.8759 | 0.0046557 | -0.003288 | 42.0998 | 40.2239 | 0.241 | 0.0056919 | 41.1619 | -0.93793 | 41.4745 | 0.97216 | -0.022152 | 0.97216 | -0.022152
292.94 | -1.5372 | 0.0046557 | -0.0025018 | 41.9846 | 40.4474 | 0.3562 | 0.0084127 | 41.216 | -0.76858 | 41.4722 | 0.97344 | -0.018152 | 0.97344 | -0.018152
292.96 | -0.62529 | 0.0050282 | -0.0015011 | 41.7755 | 41.1502 | 0.5653 | 0.013351 | 41.4629 | -0.31264 | 41.5671 | 0.97926 | -0.007384 | 0.97926 | -0.007384
292.98 | -0.46897 | 0.0054006 | -0.0012151 | 41.6949 | 41.2259 | 0.6459 | 0.015255 | 41.4604 | -0.23448 | 41.5386 | 0.97921 | -0.005538 | 0.97921 | -0.005538
293 | -0.26054 | 0.0057731 | -0.00042887 | 41.7091 | 41.4486 | 0.6317 | 0.014919 | 41.5788 | -0.13027 | 41.6223 | 0.982 | -0.0030767 | 0.982 | -0.0030767
293.02 | 0.88582 | 0.0059593 | 0.00035739 | 41.6418 | 42.5276 | 0.699 | 0.016509 | 42.0847 | 0.44291 | 41.9371 | 0.99395 | 0.010461 | 0.99395 | 0.010461
293.04 | 0.93793 | 0.0061455 | 0.00085775 | 41.7355 | 42.6734 | 0.6053 | 0.014296 | 42.2045 | 0.46897 | 42.0481 | 0.99678 | 0.011076 | 0.99678 | 0.011076
293.06 | 1.5893 | 0.006518 | 0.0017155 | 41.6529 | 43.2422 | 0.6879 | 0.016247 | 42.4475 | 0.79464 | 42.1827 | 1.0025 | 0.018768 | 1.0025 | 0.018768
293.08 | 2.1103 | 0.0068905 | 0.0020729 | 41.7422 | 43.8525 | 0.5986 | 0.014138 | 42.7974 | 1.0552 | 42.4456 | 1.0108 | 0.024921 | 1.0108 | 0.024921
293.1 | 2.1103 | 0.0070767 | 0.0026447 | 41.7682 | 43.8785 | 0.5726 | 0.013524 | 42.8234 | 1.0552 | 42.4716 | 1.0114 | 0.024921 | 1.0114 | 0.024921
293.12 | 2.7356 | 0.0074491 | 0.003288 | 41.73 | 44.4656 | 0.6108 | 0.014426 | 43.0978 | 1.3678 | 42.6419 | 1.0179 | 0.032305 | 1.0179 | 0.032305
293.14 | 3.1785 | 0.0074491 | 0.0035025 | 41.7911 | 44.9696 | 0.5497 | 0.012983 | 43.3804 | 1.5893 | 42.8506 | 1.0246 | 0.037535 | 1.0246 | 0.037535
293.16 | 3.3349 | 0.0076354 | 0.0038599 | 41.8817 | 45.2166 | 0.4591 | 0.010843 | 43.5491 | 1.6674 | 42.9933 | 1.0285 | 0.039381 | 1.0285 | 0.039381
293.18 | 3.8299 | 0.0078216 | 0.0044317 | 41.8343 | 45.6642 | 0.5065 | 0.011962 | 43.7492 | 1.9149 | 43.1109 | 1.0333 | 0.045227 | 1.0333 | 0.045227
293.2 | 3.882 | 0.0081941 | 0.0046461 | 41.897 | 45.779 | 0.4438 | 0.010482 | 43.838 | 1.941 | 43.191 | 1.0354 | 0.045842 | 1.0354 | 0.045842
293.22 | 4.1165 | 0.0081941 | 0.0046461 | 41.9869 | 46.1034 | 0.3539 | 0.0083584 | 44.0451 | 2.0582 | 43.3591 | 1.0403 | 0.048611 | 1.0403 | 0.048611
293.24 | 3.9341 | 0.0083803 | 0.0046461 | 42.0845 | 46.0186 | 0.2563 | 0.0060533 | 44.0516 | 1.9671 | 43.3959 | 1.0404 | 0.046458 | 1.0404 | 0.046458
293.26 | 4.0644 | 0.0083803 | 0.004932 | 42.061 | 46.1254 | 0.2798 | 0.0066083 | 44.0932 | 2.0322 | 43.4158 | 1.0414 | 0.047996 | 1.0414 | 0.047996
293.28 | 4.1165 | 0.0085665 | 0.0047891 | 42.1227 | 46.2392 | 0.2181 | 0.0051511 | 44.1809 | 2.0582 | 43.4949 | 1.0435 | 0.048611 | 1.0435 | 0.048611
293.3 | 3.6996 | 0.0085665 | 0.004932 | 42.1329 | 45.8325 | 0.2079 | 0.0049102 | 43.9827 | 1.8498 | 43.3661 | 1.0388 | 0.043689 | 1.0388 | 0.043689
293.32 | 3.7257 | 0.0085665 | 0.004932 | 42.175 | 45.9007 | 0.1658 | 0.0039158 | 44.0378 | 1.8628 | 43.4169 | 1.0401 | 0.043996 | 1.0401 | 0.043996
293.34 | 3.4912 | 0.0085665 | 0.0045032 | 42.2465 | 45.7377 | 0.0943 | 0.0022272 | 43.9921 | 1.7456 | 43.4102 | 1.039 | 0.041227 | 1.039 | 0.041227
293.36 | 2.8659 | 0.0085665 | 0.0037169 | 42.4449 | 45.3108 | -0.1041 | -0.0024586 | 43.8779 | 1.433 | 43.4002 | 1.0363 | 0.033843 | 1.0363 | 0.033843
293.38 | 2.8398 | 0.0087527 | 0.0035739 | 42.4666 | 45.3064 | -0.1258 | -0.0029711 | 43.8865 | 1.4199 | 43.4132 | 1.0365 | 0.033536 | 1.0365 | 0.033536
293.4 | 2.449 | 0.0087527 | 0.0028592 | 42.5904 | 45.0394 | -0.2496 | -0.005895 | 43.8149 | 1.2245 | 43.4067 | 1.0348 | 0.028921 | 1.0348 | 0.028921
293.42 | 1.8759 | 0.0085665 | 0.0020729 | 42.7624 | 44.6383 | -0.4216 | -0.0099573 | 43.7003 | 0.93793 | 43.3877 | 1.0321 | 0.022152 | 1.0321 | 0.022152
293.44 | 1.6414 | 0.0085665 | 0.001644 | 42.8721 | 44.5135 | -0.5313 | -0.012548 | 43.6928 | 0.82069 | 43.4192 | 1.0319 | 0.019383 | 1.0319 | 0.019383
293.46 | 1.3287 | 0.0083803 | 0.00085775 | 42.9898 | 44.3185 | -0.649 | -0.015328 | 43.6542 | 0.66437 | 43.4327 | 1.031 | 0.015691 | 1.031 | 0.015691
293.48 | 0.3387 | 0.0080078 | 0.00014296 | 43.1455 | 43.4842 | -0.8047 | -0.019005 | 43.3148 | 0.16935 | 43.2584 | 1.023 | 0.0039997 | 1.023 | 0.0039997
293.5 | 0.15632 | 0.0080078 | -0.00028591 | 43.216 | 43.3723 | -0.8752 | -0.02067 | 43.2942 | 0.078161 | 43.2681 | 1.0225 | 0.001846 | 1.0225 | 0.001846
293.52 | -0.46897 | 0.0076354 | -0.0012151 | 43.3755 | 42.9065 | -1.0347 | -0.024437 | 43.141 | -0.23448 | 43.2192 | 1.0189 | -0.005538 | 1.0189 | -0.005538
293.54 | -1.0421 | 0.0072629 | -0.001644 | 43.3239 | 42.2818 | -0.9831 | -0.023219 | 42.8028 | -0.52107 | 42.9765 | 1.0109 | -0.012307 | 1.0109 | -0.012307
293.56 | -1.3287 | 0.0068905 | -0.0023588 | 43.2364 | 41.9077 | -0.8956 | -0.021152 | 42.572 | -0.66437 | 42.7935 | 1.0055 | -0.015691 | 1.0055 | -0.015691
293.58 | -2.3709 | 0.006518 | -0.0031451 | 43.304 | 40.9331 | -0.9632 | -0.022749 | 42.1186 | -1.1854 | 42.5137 | 0.99475 | -0.027998 | 0.99475 | -0.027998
293.6 | -2.2146 | 0.0063318 | -0.003431 | 43.1605 | 40.9459 | -0.8197 | -0.01936 | 42.0532 | -1.1073 | 42.4223 | 0.99321 | -0.026152 | 0.99321 | -0.026152
293.62 | -2.6054 | 0.0061455 | -0.0041458 | 43.1641 | 40.5587 | -0.8233 | -0.019445 | 41.8614 | -1.3027 | 42.2956 | 0.98868 | -0.030767 | 0.98868 | -0.030767
293.64 | -2.7356 | 0.0059593 | -0.0045032 | 43.1376 | 40.402 | -0.7968 | -0.018819 | 41.7698 | -1.3678 | 42.2257 | 0.98651 | -0.032305 | 0.98651 | -0.032305
293.66 | -3.413 | 0.0055869 | -0.0047891 | 43.0421 | 39.6291 | -0.7013 | -0.016563 | 41.3356 | -1.7065 | 41.9044 | 0.97626 | -0.040304 | 0.97626 | -0.040304
293.68 | -3.413 | 0.0052144 | -0.005218 | 43.0947 | 39.6817 | -0.7539 | -0.017806 | 41.3882 | -1.7065 | 41.957 | 0.9775 | -0.040304 | 0.9775 | -0.040304
293.7 | -3.6475 | 0.0050282 | -0.0055039 | 44.0674 | 40.4199 | -0.7266 | -0.017161 | 42.2436 | -1.8238 | 42.8516 | 0.99771 | -0.043073 | 0.99771 | -0.043073
293.72 | -3.7257 | 0.0050282 | -0.0053609 | 42.9034 | 39.1777 | -0.5626 | -0.013287 | 41.0406 | -1.8628 | 41.6615 | 0.96929 | -0.043996 | 0.96929 | -0.043996
293.74 | -3.7257 | 0.0048419 | -0.0057898 | 43.9189 | 40.1932 | -0.5781 | -0.013653 | 42.0561 | -1.8628 | 42.677 | 0.99328 | -0.043996 | 0.99328 | -0.043996
293.76 | -3.9862 | 0.0046557 | -0.0059327 | 43.8923 | 39.9061 | -0.5515 | -0.013025 | 41.8992 | -1.9931 | 42.5636 | 0.98957 | -0.047073 | 0.98957 | -0.047073
293.78 | -4.0123 | 0.0044695 | -0.0057898 | 43.8258 | 39.8135 | -0.485 | -0.011455 | 41.8197 | -2.0061 | 42.4884 | 0.98769 | -0.047381 | 0.98769 | -0.047381
293.8 | -3.8559 | 0.0044695 | -0.0056468 | 43.7687 | 39.9128 | -0.4279 | -0.010106 | 41.8407 | -1.928 | 42.4834 | 0.98819 | -0.045535 | 0.98819 | -0.045535
293.82 | -3.5172 | 0.0044695 | -0.0053609 | 42.7347 | 39.2175 | -0.3939 | -0.0093031 | 40.9761 | -1.7586 | 41.5623 | 0.96777 | -0.041535 | 0.96777 | -0.041535
293.84 | -3.6475 | 0.0044695 | -0.005075 | 43.6619 | 40.0144 | -0.3211 | -0.0075837 | 41.8381 | -1.8238 | 42.4461 | 0.98813 | -0.043073 | 0.98813 | -0.043073
293.86 | -3.1525 | 0.0044695 | -0.0042887 | 42.472 | 39.3195 | -0.1312 | -0.0030987 | 40.8958 | -1.5762 | 41.4212 | 0.96587 | -0.037228 | 0.96587 | -0.037228
293.88 | -2.6575 | 0.0044695 | -0.0041458 | 42.4435 | 39.786 | -0.1027 | -0.0024256 | 41.1148 | -1.3287 | 41.5577 | 0.97104 | -0.031382 | 0.97104 | -0.031382
293.9 | -2.4751 | 0.0044695 | -0.0038599 | 42.4159 | 39.9408 | -0.0751 | -0.0017737 | 41.1784 | -1.2375 | 41.5909 | 0.97255 | -0.029228 | 0.97255 | -0.029228
293.92 | -1.928 | 0.0046557 | -0.003288 | 42.2798 | 40.3518 | 0.061 | 0.0014407 | 41.3158 | -0.96399 | 41.6371 | 0.97579 | -0.022767 | 0.97579 | -0.022767
293.94 | -1.5372 | 0.0048419 | -0.0023588 | 42.1293 | 40.5921 | 0.2115 | 0.0049952 | 41.3607 | -0.76858 | 41.6169 | 0.97685 | -0.018152 | 0.97685 | -0.018152
293.96 | -0.93793 | 0.0050282 | -0.001644 | 41.9434 | 41.0055 | 0.3974 | 0.0093857 | 41.4744 | -0.46897 | 41.6308 | 0.97954 | -0.011076 | 0.97954 | -0.011076
293.98 | -0.31264 | 0.0052144 | -0.0011437 | 41.8878 | 41.5752 | 0.453 | 0.010699 | 41.7315 | -0.15632 | 41.7836 | 0.98561 | -0.003692 | 0.98561 | -0.003692
294 | -0.10421 | 0.0054006 | -0.00071479 | 41.8272 | 41.723 | 0.5136 | 0.01213 | 41.7751 | -0.052107 | 41.7925 | 0.98664 | -0.0012307 | 0.98664 | -0.0012307
294.02 | 0.28659 | 0.0055869 | 0.00014296 | 41.7936 | 42.0802 | 0.5472 | 0.012924 | 41.9369 | 0.1433 | 41.8891 | 0.99046 | 0.0033843 | 0.99046 | 0.0033843
294.04 | 1.1985 | 0.0059593 | 0.0010007 | 41.6986 | 42.8971 | 0.6422 | 0.015167 | 42.2978 | 0.59923 | 42.0981 | 0.99899 | 0.014153 | 0.99899 | 0.014153
294.06 | 1.3287 | 0.0063318 | 0.0014296 | 41.7256 | 43.0543 | 0.6152 | 0.01453 | 42.39 | 0.66437 | 42.1685 | 1.0012 | 0.015691 | 1.0012 | 0.015691
294.08 | 2.0061 | 0.0067042 | 0.0023588 | 41.6661 | 43.6722 | 0.6747 | 0.015935 | 42.6692 | 1.0031 | 42.3348 | 1.0078 | 0.02369 | 1.0078 | 0.02369
294.1 | 2.4751 | 0.0067042 | 0.0025018 | 41.7313 | 44.2064 | 0.6095 | 0.014395 | 42.9688 | 1.2375 | 42.5563 | 1.0148 | 0.029228 | 1.0148 | 0.029228
294.12 | 2.8138 | 0.0070767 | 0.0030021 | 41.7529 | 44.5667 | 0.5879 | 0.013885 | 43.1598 | 1.4069 | 42.6908 | 1.0193 | 0.033228 | 1.0193 | 0.033228
294.14 | 3.413 | 0.0072629 | 0.0036454 | 41.7325 | 45.1455 | 0.6083 | 0.014367 | 43.439 | 1.7065 | 42.8702 | 1.0259 | 0.040304 | 1.0259 | 0.040304
294.16 | 3.5694 | 0.0074491 | 0.0038599 | 41.8157 | 45.3851 | 0.5251 | 0.012402 | 43.6004 | 1.7847 | 43.0055 | 1.0297 | 0.04215 | 1.0297 | 0.04215
294.18 | 3.5433 | 0.0076354 | 0.0040028 | 41.8655 | 45.4088 | 0.4753 | 0.011226 | 43.6371 | 1.7716 | 43.0466 | 1.0306 | 0.041843 | 1.0306 | 0.041843
294.2 | 3.7517 | 0.0080078 | 0.0044317 | 41.8403 | 45.592 | 0.5005 | 0.011821 | 43.7162 | 1.8759 | 43.0909 | 1.0325 | 0.044304 | 1.0325 | 0.044304
294.22 | 3.9602 | 0.0080078 | 0.004932 | 41.892 | 45.8522 | 0.4488 | 0.0106 | 43.8721 | 1.9801 | 43.2121 | 1.0362 | 0.046765 | 1.0362 | 0.046765
294.24 | 4.1165 | 0.0081941 | 0.004932 | 42.0019 | 46.1184 | 0.3389 | 0.0080041 | 44.0601 | 2.0582 | 43.3741 | 1.0406 | 0.048611 | 1.0406 | 0.048611
294.26 | 4.0383 | 0.0083803 | 0.004932 | 41.1121 | 45.1504 | 0.2287 | 0.0054014 | 43.1313 | 2.0192 | 42.4582 | 1.0187 | 0.047688 | 1.0187 | 0.047688
294.28 | 3.8559 | 0.0085665 | 0.0047891 | 42.1473 | 46.0032 | 0.1935 | 0.0045701 | 44.0753 | 1.928 | 43.4326 | 1.041 | 0.045535 | 1.041 | 0.045535
294.3 | 3.8559 | 0.0087527 | 0.004932 | 41.2398 | 45.0957 | 0.101 | 0.0023854 | 43.1678 | 1.928 | 42.5251 | 1.0195 | 0.045535 | 1.0195 | 0.045535
294.32 | 3.6996 | 0.0087527 | 0.004932 | 42.2767 | 45.9763 | 0.0641 | 0.0015139 | 44.1265 | 1.8498 | 43.5099 | 1.0422 | 0.043689 | 1.0422 | 0.043689
294.34 | 3.5172 | 0.0087527 | 0.0044317 | 41.2895 | 44.8067 | 0.0513 | 0.0012116 | 43.0481 | 1.7586 | 42.4619 | 1.0167 | 0.041535 | 1.0167 | 0.041535
294.36 | 3.0222 | 0.0087527 | 0.0040028 | 42.4432 | 45.4654 | -0.1024 | -0.0024185 | 43.9543 | 1.5111 | 43.4506 | 1.0381 | 0.035689 | 1.0381 | 0.035689
294.38 | 2.6575 | 0.0087527 | 0.0037169 | 42.475 | 45.1325 | -0.1342 | -0.0031695 | 43.8037 | 1.3287 | 43.3608 | 1.0346 | 0.031382 | 1.0346 | 0.031382
294.4 | 2.4751 | 0.0087527 | 0.0031451 | 42.4918 | 44.9669 | -0.151 | -0.0035663 | 43.7293 | 1.2375 | 43.3168 | 1.0328 | 0.029228 | 1.0328 | 0.029228
294.42 | 1.9019 | 0.0087527 | 0.0023588 | 42.6292 | 44.5311 | -0.2884 | -0.0068114 | 43.5802 | 0.95096 | 43.2632 | 1.0293 | 0.02246 | 1.0293 | 0.02246
294.44 | 1.5632 | 0.0087527 | 0.001787 | 42.7673 | 44.3305 | -0.4265 | -0.010073 | 43.5489 | 0.78161 | 43.2884 | 1.0285 | 0.01846 | 1.0285 | 0.01846
294.46 | 1.1203 | 0.0085665 | 0.0010722 | 42.988 | 44.1083 | -0.6472 | -0.015285 | 43.5482 | 0.56015 | 43.3614 | 1.0285 | 0.01323 | 1.0285 | 0.01323
294.48 | 0.7295 | 0.0083803 | 0.00035739 | 43.0889 | 43.8184 | -0.7481 | -0.017669 | 43.4537 | 0.36475 | 43.3321 | 1.0263 | 0.0086147 | 1.0263 | 0.0086147
294.5 | -0.23448 | 0.0081941 | -0.00042887 | 43.2739 | 43.0394 | -0.9331 | -0.022038 | 43.1567 | -0.11724 | 43.1957 | 1.0193 | -0.002769 | 1.0193 | -0.002769
294.52 | -0.41686 | 0.0080078 | -0.00071479 | 43.2925 | 42.8756 | -0.9517 | -0.022477 | 43.0841 | -0.20843 | 43.1535 | 1.0176 | -0.0049227 | 1.0176 | -0.0049227
294.54 | -0.91188 | 0.0076354 | -0.001644 | 43.4285 | 42.5166 | -1.0877 | -0.025689 | 42.9726 | -0.45594 | 43.1245 | 1.0149 | -0.010768 | 1.0149 | -0.010768
294.56 | -1.6153 | 0.0070767 | -0.0023588 | 43.402 | 41.7867 | -1.0612 | -0.025063 | 42.5943 | -0.80766 | 42.8636 | 1.006 | -0.019075 | 1.006 | -0.019075
294.58 | -1.7716 | 0.0070767 | -0.0027877 | 43.3004 | 41.5288 | -0.9596 | -0.022664 | 42.4146 | -0.88582 | 42.7099 | 1.0017 | -0.020921 | 1.0017 | -0.020921
294.6 | -2.2927 | 0.006518 | -0.0035739 | 43.2764 | 40.9837 | -0.9356 | -0.022097 | 42.13 | -1.1464 | 42.5122 | 0.99502 | -0.027075 | 0.99502 | -0.027075
294.62 | -2.6575 | 0.0063318 | -0.0038599 | 43.1346 | 40.4771 | -0.7938 | -0.018748 | 41.8059 | -1.3287 | 42.2488 | 0.98737 | -0.031382 | 0.98737 | -0.031382
294.64 | -2.892 | 0.0061455 | -0.0042887 | 43.1653 | 40.2733 | -0.8245 | -0.019473 | 41.7193 | -1.446 | 42.2013 | 0.98532 | -0.034151 | 0.98532 | -0.034151
294.66 | -3.4912 | 0.0057731 | -0.0047891 | 43.1566 | 39.6654 | -0.8158 | -0.019267 | 41.411 | -1.7456 | 41.9929 | 0.97804 | -0.041227 | 0.97804 | -0.041227
294.68 | -3.3088 | 0.0055869 | -0.0047891 | 43.02 | 39.7112 | -0.6792 | -0.016041 | 41.3656 | -1.6544 | 41.9171 | 0.97697 | -0.039074 | 0.97697 | -0.039074
294.7 | -3.6215 | 0.0054006 | -0.0053609 | 42.9983 | 39.3768 | -0.6575 | -0.015529 | 41.1876 | -1.8107 | 41.7911 | 0.97276 | -0.042766 | 0.97276 | -0.042766
294.72 | -3.9862 | 0.0052144 | -0.0056468 | 43.0415 | 39.0553 | -0.7007 | -0.016549 | 41.0484 | -1.9931 | 41.7128 | 0.96948 | -0.047073 | 0.96948 | -0.047073
294.74 | -4.0383 | 0.0052144 | -0.0055039 | 42.9769 | 38.9386 | -0.6361 | -0.015023 | 40.9577 | -2.0192 | 41.6308 | 0.96734 | -0.047688 | 0.96734 | -0.047688
294.76 | -3.9341 | 0.0050282 | -0.0055039 | 42.8468 | 38.9127 | -0.506 | -0.011951 | 40.8797 | -1.9671 | 41.5354 | 0.96549 | -0.046458 | 0.96549 | -0.046458
294.78 | -3.6996 | 0.0050282 | -0.0053609 | 43.8418 | 40.1422 | -0.501 | -0.011833 | 41.992 | -1.8498 | 42.6086 | 0.99176 | -0.043689 | 0.99176 | -0.043689
294.8 | -3.6736 | 0.0048419 | -0.0053609 | 42.7844 | 39.1108 | -0.4436 | -0.010477 | 40.9476 | -1.8368 | 41.5599 | 0.9671 | -0.043381 | 0.9671 | -0.043381
294.82 | -3.6215 | 0.0048419 | -0.005218 | 42.7333 | 39.1118 | -0.3925 | -0.00927 | 40.9226 | -1.8107 | 41.5261 | 0.9665 | -0.042766 | 0.9665 | -0.042766
294.84 | -3.4391 | 0.0048419 | -0.005075 | 42.6931 | 39.254 | -0.3523 | -0.0083206 | 40.9736 | -1.7195 | 41.5467 | 0.96771 | -0.040612 | 0.96771 | -0.040612
294.86 | -3.2307 | 0.0048419 | -0.0045746 | 42.5576 | 39.3269 | -0.2168 | -0.0051204 | 40.9423 | -1.6153 | 41.4807 | 0.96697 | -0.038151 | 0.96697 | -0.038151
294.88 | -2.7617 | 0.0048419 | -0.0038599 | 42.4573 | 39.6956 | -0.1165 | -0.0027515 | 41.0765 | -1.3808 | 41.5367 | 0.97014 | -0.032613 | 0.97014 | -0.032613
294.9 | -2.3969 | 0.0048419 | -0.003288 | 42.3419 | 39.945 | -0.0011 | -2.598e-05 | 41.1434 | -1.1985 | 41.5429 | 0.97172 | -0.028305 | 0.97172 | -0.028305
294.92 | -1.7977 | 0.0050282 | -0.0027877 | 42.2095 | 40.4118 | 0.1313 | 0.003101 | 41.3106 | -0.89885 | 41.6103 | 0.97567 | -0.021229 | 0.97567 | -0.021229
294.94 | -1.7977 | 0.0050282 | -0.0020729 | 42.1299 | 40.3322 | 0.2109 | 0.004981 | 41.231 | -0.89885 | 41.5307 | 0.97379 | -0.021229 | 0.97379 | -0.021229
294.96 | -1.1724 | 0.0050282 | -0.001644 | 42.0449 | 40.8725 | 0.2959 | 0.0069885 | 41.4587 | -0.58621 | 41.6541 | 0.97917 | -0.013845 | 0.97917 | -0.013845
294.98 | -0.54713 | 0.0052144 | -0.0012151 | 41.9692 | 41.4221 | 0.3716 | 0.0087764 | 41.6956 | -0.27356 | 41.7868 | 0.98476 | -0.006461 | 0.98476 | -0.006461
295 | -0.13027 | 0.0054006 | -0.00042887 | 41.8304 | 41.7001 | 0.5104 | 0.012055 | 41.7653 | -0.065134 | 41.787 | 0.98641 | -0.0015383 | 0.98641 | -0.0015383
295.02 | 0.62529 | 0.0057731 | 0.00028591 | 41.6763 | 42.3016 | 0.6645 | 0.015694 | 41.9889 | 0.31264 | 41.8847 | 0.99169 | 0.007384 | 0.99169 | 0.007384
295.04 | 1.0943 | 0.0061455 | 0.00071479 | 41.7072 | 42.8015 | 0.6336 | 0.014964 | 42.2543 | 0.54713 | 42.072 | 0.99796 | 0.012922 | 0.99796 | 0.012922
295.06 | 1.3027 | 0.0063318 | 0.0014296 | 41.6826 | 42.9853 | 0.6582 | 0.015545 | 42.3339 | 0.65134 | 42.1168 | 0.99984 | 0.015383 | 0.99984 | 0.015383
295.08 | 1.928 | 0.006518 | 0.0022158 | 41.6517 | 43.5797 | 0.6891 | 0.016275 | 42.6157 | 0.96399 | 42.2944 | 1.0065 | 0.022767 | 1.0065 | 0.022767
295.1 | 2.4751 | 0.0068905 | 0.0025018 | 41.7256 | 44.2007 | 0.6152 | 0.01453 | 42.9631 | 1.2375 | 42.5506 | 1.0147 | 0.029228 | 1.0147 | 0.029228
295.12 | 2.8398 | 0.0070767 | 0.0030021 | 41.6955 | 44.5353 | 0.6453 | 0.015241 | 43.1154 | 1.4199 | 42.6421 | 1.0183 | 0.033536 | 1.0183 | 0.033536
295.14 | 3.1004 | 0.0074491 | 0.0035739 | 41.7085 | 44.8089 | 0.6323 | 0.014934 | 43.2587 | 1.5502 | 42.742 | 1.0217 | 0.036612 | 1.0217 | 0.036612
295.16 | 3.4912 | 0.0076354 | 0.0037169 | 41.7794 | 45.2706 | 0.5614 | 0.013259 | 43.525 | 1.7456 | 42.9431 | 1.028 | 0.041227 | 1.028 | 0.041227
295.18 | 3.6215 | 0.0078216 | 0.0041458 | 41.8514 | 45.4729 | 0.4894 | 0.011559 | 43.6621 | 1.8107 | 43.0586 | 1.0312 | 0.042766 | 1.0312 | 0.042766
295.2 | 4.1946 | 0.0078216 | 0.0046461 | 41.8619 | 46.0565 | 0.4789 | 0.011311 | 43.9592 | 2.0973 | 43.2601 | 1.0382 | 0.049534 | 1.0382 | 0.049534
295.22 | 3.7778 | 0.0081941 | 0.0047891 | 41.9316 | 45.7094 | 0.4092 | 0.0096644 | 43.8205 | 1.8889 | 43.1909 | 1.0349 | 0.044612 | 1.0349 | 0.044612
295.24 | 4.0904 | 0.0081941 | 0.0047891 | 41.9921 | 46.0825 | 0.3487 | 0.0082356 | 44.0373 | 2.0452 | 43.3556 | 1.0401 | 0.048304 | 1.0401 | 0.048304
295.26 | 4.1425 | 0.0081941 | 0.0048606 | 42.0085 | 46.151 | 0.3323 | 0.0078482 | 44.0798 | 2.0713 | 43.3893 | 1.0411 | 0.048919 | 1.0411 | 0.048919
295.28 | 3.9341 | 0.0083803 | 0.0046461 | 42.0894 | 46.0235 | 0.2514 | 0.0059375 | 44.0565 | 1.9671 | 43.4008 | 1.0405 | 0.046458 | 1.0405 | 0.046458
295.3 | 3.8299 | 0.0083803 | 0.0046461 | 42.1121 | 45.942 | 0.2287 | 0.0054014 | 44.027 | 1.9149 | 43.3887 | 1.0398 | 0.045227 | 1.0398 | 0.045227
295.32 | 3.6736 | 0.0083803 | 0.0042887 | 42.1804 | 45.854 | 0.1604 | 0.0037883 | 44.0172 | 1.8368 | 43.4049 | 1.0396 | 0.043381 | 1.0396 | 0.043381
295.34 | 3.3609 | 0.0083803 | 0.0038599 | 42.2242 | 45.5851 | 0.1166 | 0.0027538 | 43.9047 | 1.6805 | 43.3445 | 1.0369 | 0.039689 | 1.0369 | 0.039689
295.36 | 3.0483 | 0.0083803 | 0.0035739 | 42.2945 | 45.3428 | 0.0463 | 0.0010935 | 43.8186 | 1.5241 | 43.3106 | 1.0349 | 0.035997 | 1.0349 | 0.035997
295.38 | 2.892 | 0.0083803 | 0.0031451 | 42.4981 | 45.3901 | -0.1573 | -0.0037151 | 43.9441 | 1.446 | 43.4621 | 1.0379 | 0.034151 | 1.0379 | 0.034151
295.4 | 2.3188 | 0.0083803 | 0.0026447 | 42.4968 | 44.8156 | -0.156 | -0.0036844 | 43.6562 | 1.1594 | 43.2697 | 1.0311 | 0.027382 | 1.0311 | 0.027382
295.42 | 2.0322 | 0.0083803 | 0.0020729 | 42.6501 | 44.6823 | -0.3093 | -0.007305 | 43.6662 | 1.0161 | 43.3275 | 1.0313 | 0.023998 | 1.0313 | 0.023998
295.44 | 1.4069 | 0.0081941 | 0.0013581 | 42.8075 | 44.2144 | -0.4667 | -0.011022 | 43.5109 | 0.70345 | 43.2765 | 1.0276 | 0.016614 | 1.0276 | 0.016614
295.46 | 1.0682 | 0.0080078 | 0.00085775 | 42.9319 | 44.0001 | -0.5911 | -0.013961 | 43.466 | 0.5341 | 43.288 | 1.0266 | 0.012614 | 1.0266 | 0.012614
295.48 | 0.54713 | 0.0080078 | 0.00057183 | 42.9915 | 43.5386 | -0.6507 | -0.015368 | 43.2651 | 0.27356 | 43.1739 | 1.0218 | 0.006461 | 1.0218 | 0.006461
295.5 | 0.026054 | 0.0078216 | -0.00042887 | 43.1298 | 43.1559 | -0.789 | -0.018635 | 43.1428 | 0.013027 | 43.1385 | 1.0189 | 0.00030767 | 1.0189 | 0.00030767
295.52 | -0.65134 | 0.0074491 | -0.0012151 | 43.2949 | 42.6436 | -0.9541 | -0.022534 | 42.9692 | -0.32567 | 43.0778 | 1.0148 | -0.0076917 | 1.0148 | -0.0076917
295.54 | -0.96399 | 0.0068905 | -0.001644 | 43.1992 | 42.2352 | -0.8584 | -0.020274 | 42.7172 | -0.48199 | 42.8779 | 1.0089 | -0.011384 | 1.0089 | -0.011384
295.56 | -1.4069 | 0.0067042 | -0.0023588 | 43.277 | 41.8701 | -0.9362 | -0.022111 | 42.5736 | -0.70345 | 42.808 | 1.0055 | -0.016614 | 1.0055 | -0.016614
295.58 | -2.0843 | 0.0063318 | -0.0030021 | 43.2004 | 41.1161 | -0.8596 | -0.020302 | 42.1583 | -1.0421 | 42.5056 | 0.99569 | -0.024613 | 0.99569 | -0.024613
295.6 | -1.9801 | 0.0061455 | -0.003288 | 43.0872 | 41.1071 | -0.7464 | -0.017628 | 42.0972 | -0.99004 | 42.4272 | 0.99425 | -0.023383 | 0.99425 | -0.023383
295.62 | -2.8659 | 0.0059593 | -0.0041458 | 43.1796 | 40.3137 | -0.8388 | -0.019811 | 41.7466 | -1.433 | 42.2243 | 0.98597 | -0.033843 | 0.98597 | -0.033843
295.64 | -2.8659 | 0.0055869 | -0.0042887 | 43.0405 | 40.1746 | -0.6997 | -0.016525 | 41.6075 | -1.433 | 42.0852 | 0.98268 | -0.033843 | 0.98268 | -0.033843
295.66 | -3.3349 | 0.0054006 | -0.004932 | 43.0516 | 39.7167 | -0.7108 | -0.016788 | 41.3842 | -1.6674 | 41.94 | 0.97741 | -0.039381 | 0.97741 | -0.039381
295.68 | -3.6215 | 0.0050282 | -0.005218 | 43.052 | 39.4305 | -0.7112 | -0.016797 | 41.2413 | -1.8107 | 41.8448 | 0.97403 | -0.042766 | 0.97403 | -0.042766
295.7 | -3.7257 | 0.0050282 | -0.0053609 | 43.9108 | 40.1851 | -0.57 | -0.013462 | 42.048 | -1.8628 | 42.6689 | 0.99308 | -0.043996 | 0.99308 | -0.043996
295.72 | -3.882 | 0.0048419 | -0.0056468 | 42.9274 | 39.0454 | -0.5866 | -0.013854 | 40.9864 | -1.941 | 41.6334 | 0.96801 | -0.045842 | 0.96801 | -0.045842
295.74 | -4.0123 | 0.0046557 | -0.0057898 | 42.8881 | 38.8758 | -0.5473 | -0.012926 | 40.882 | -2.0061 | 41.5507 | 0.96555 | -0.047381 | 0.96555 | -0.047381
295.76 | -3.6215 | 0.0046557 | -0.0059327 | 42.8215 | 39.2 | -0.4807 | -0.011353 | 41.0108 | -1.8107 | 41.6143 | 0.96859 | -0.042766 | 0.96859 | -0.042766
295.78 | -3.9341 | 0.0042833 | -0.0057898 | 42.7574 | 38.8233 | -0.4166 | -0.0098392 | 40.7903 | -1.9671 | 41.446 | 0.96338 | -0.046458 | 0.96338 | -0.046458
295.8 | -3.9341 | 0.0042833 | -0.0056468 | 42.6096 | 38.6755 | -0.2688 | -0.0063485 | 40.6425 | -1.9671 | 41.2982 | 0.95989 | -0.046458 | 0.95989 | -0.046458
295.82 | -3.5694 | 0.0042833 | -0.0053609 | 42.5344 | 38.965 | -0.1936 | -0.0045724 | 40.7497 | -1.7847 | 41.3446 | 0.96242 | -0.04215 | 0.96242 | -0.04215
295.84 | -3.387 | 0.0042833 | -0.005218 | 42.4912 | 39.1042 | -0.1504 | -0.0035521 | 40.7977 | -1.6935 | 41.3622 | 0.96356 | -0.039997 | 0.96356 | -0.039997
295.86 | -3.0483 | 0.0042833 | -0.0048606 | 42.3981 | 39.3498 | -0.0573 | -0.0013533 | 40.874 | -1.5241 | 41.382 | 0.96536 | -0.035997 | 0.96536 | -0.035997
295.88 | -2.8659 | 0.0042833 | -0.0045032 | 42.3626 | 39.4967 | -0.0218 | -0.00051487 | 40.9296 | -1.433 | 41.4073 | 0.96667 | -0.033843 | 0.96667 | -0.033843
295.9 | -2.4751 | 0.0042833 | -0.0037169 | 42.2263 | 39.7512 | 0.1145 | 0.0027042 | 40.9888 | -1.2375 | 41.4013 | 0.96807 | -0.029228 | 0.96807 | -0.029228
295.92 | -1.7977 | 0.0044695 | -0.0030021 | 42.0894 | 40.2917 | 0.2514 | 0.0059375 | 41.1905 | -0.89885 | 41.4902 | 0.97283 | -0.021229 | 0.97283 | -0.021229
295.94 | -1.5893 | 0.0044695 | -0.0027162 | 42.0568 | 40.4675 | 0.284 | 0.0067075 | 41.2622 | -0.79464 | 41.527 | 0.97452 | -0.018768 | 0.97452 | -0.018768
295.96 | -1.1724 | 0.0048419 | -0.0019299 | 41.87 | 40.6976 | 0.4708 | 0.011119 | 41.2838 | -0.58621 | 41.4792 | 0.97504 | -0.013845 | 0.97504 | -0.013845
295.98 | -0.3387 | 0.0050282 | -0.0010722 | 41.6838 | 41.3451 | 0.657 | 0.015517 | 41.5145 | -0.16935 | 41.5709 | 0.98048 | -0.0039997 | 0.98048 | -0.0039997
296 | 0.078161 | 0.0052144 | -0.00057183 | 41.6529 | 41.7311 | 0.6879 | 0.016247 | 41.692 | 0.03908 | 41.679 | 0.98468 | 0.000923 | 0.98468 | 0.000923
296.02 | 0.36475 | 0.0055869 | 0.00028591 | 41.6036 | 41.9684 | 0.7372 | 0.017411 | 41.786 | 0.18238 | 41.7252 | 0.9869 | 0.0043073 | 0.9869 | 0.0043073
296.04 | 1.0943 | 0.0059593 | 0.0010722 | 41.6055 | 42.6998 | 0.7353 | 0.017366 | 42.1526 | 0.54713 | 41.9703 | 0.99556 | 0.012922 | 0.99556 | 0.012922
296.06 | 1.3548 | 0.0061455 | 0.0013581 | 41.6463 | 43.0011 | 0.6945 | 0.016403 | 42.3237 | 0.6774 | 42.0979 | 0.9996 | 0.015999 | 0.9996 | 0.015999
296.08 | 1.6935 | 0.0063318 | 0.0020014 | 41.6246 | 43.3181 | 0.7162 | 0.016915 | 42.4713 | 0.84674 | 42.1891 | 1.0031 | 0.019998 | 1.0031 | 0.019998
296.1 | 2.3969 | 0.0067042 | 0.0026447 | 41.5895 | 43.9864 | 0.7513 | 0.017744 | 42.788 | 1.1985 | 42.3885 | 1.0106 | 0.028305 | 1.0106 | 0.028305
296.12 | 2.6314 | 0.0068905 | 0.0030021 | 41.7256 | 44.357 | 0.6152 | 0.01453 | 43.0413 | 1.3157 | 42.6027 | 1.0165 | 0.031074 | 1.0165 | 0.031074
296.14 | 2.7877 | 0.0070767 | 0.0035739 | 41.6844 | 44.4721 | 0.6564 | 0.015503 | 43.0783 | 1.3939 | 42.6136 | 1.0174 | 0.03292 | 1.0174 | 0.03292
296.16 | 3.5172 | 0.0074491 | 0.0040028 | 41.7232 | 45.2404 | 0.6176 | 0.014586 | 43.4818 | 1.7586 | 42.8956 | 1.0269 | 0.041535 | 1.0269 | 0.041535
296.18 | 3.6996 | 0.0076354 | 0.0041458 | 41.8244 | 45.524 | 0.5164 | 0.012196 | 43.6742 | 1.8498 | 43.0576 | 1.0315 | 0.043689 | 1.0315 | 0.043689
296.2 | 3.6996 | 0.0078216 | 0.0044317 | 41.8866 | 45.5862 | 0.4542 | 0.010727 | 43.7364 | 1.8498 | 43.1198 | 1.033 | 0.043689 | 1.033 | 0.043689
296.22 | 4.0383 | 0.0080078 | 0.0047891 | 41.9008 | 45.9391 | 0.44 | 0.010392 | 43.92 | 2.0192 | 43.2469 | 1.0373 | 0.047688 | 1.0373 | 0.047688
296.24 | 4.1165 | 0.0080078 | 0.0050035 | 41.9714 | 46.0879 | 0.3694 | 0.0087244 | 44.0296 | 2.0582 | 43.3436 | 1.0399 | 0.048611 | 1.0399 | 0.048611
296.26 | 4.2207 | 0.0080078 | 0.0048606 | 41.9987 | 46.2194 | 0.3421 | 0.0080797 | 44.109 | 2.1103 | 43.4056 | 1.0418 | 0.049842 | 1.0418 | 0.049842
296.28 | 3.9341 | 0.0081941 | 0.0046461 | 42.0598 | 45.9939 | 0.281 | 0.0066366 | 44.0269 | 1.9671 | 43.3712 | 1.0398 | 0.046458 | 1.0398 | 0.046458
296.3 | 3.8559 | 0.0081941 | 0.0042887 | 42.1238 | 45.9797 | 0.217 | 0.0051251 | 44.0518 | 1.928 | 43.4091 | 1.0404 | 0.045535 | 1.0404 | 0.045535
296.32 | 3.7257 | 0.0081941 | 0.0041458 | 42.1942 | 45.9199 | 0.1466 | 0.0034624 | 44.057 | 1.8628 | 43.4361 | 1.0405 | 0.043996 | 1.0405 | 0.043996
296.34 | 3.2567 | 0.0081941 | 0.0037169 | 42.2779 | 45.5346 | 0.0629 | 0.0014856 | 43.9063 | 1.6284 | 43.3635 | 1.037 | 0.038458 | 1.037 | 0.038458
296.36 | 2.918 | 0.0081941 | 0.0036454 | 42.2767 | 45.1947 | 0.0641 | 0.0015139 | 43.7357 | 1.459 | 43.2494 | 1.0329 | 0.034459 | 1.0329 | 0.034459
296.38 | 2.8659 | 0.0081941 | 0.003288 | 42.3353 | 45.2012 | 0.0055 | 0.0001299 | 43.7683 | 1.433 | 43.2906 | 1.0337 | 0.033843 | 1.0337 | 0.033843
296.4 | 2.3709 | 0.0080078 | 0.0025018 | 42.5128 | 44.8837 | -0.172 | -0.0040623 | 43.6982 | 1.1854 | 43.3031 | 1.0321 | 0.027998 | 1.0321 | 0.027998
296.42 | 2.0322 | 0.0078216 | 0.0020014 | 42.6008 | 44.633 | -0.26 | -0.0061406 | 43.6169 | 1.0161 | 43.2782 | 1.0301 | 0.023998 | 1.0301 | 0.023998
296.44 | 1.4851 | 0.0078216 | 0.0012151 | 42.7604 | 44.2455 | -0.4196 | -0.0099101 | 43.5029 | 0.74253 | 43.2554 | 1.0274 | 0.017537 | 1.0274 | 0.017537
296.46 | 1.0943 | 0.0074491 | 0.00042887 | 42.9017 | 43.996 | -0.5609 | -0.013247 | 43.4488 | 0.54713 | 43.2665 | 1.0262 | 0.012922 | 1.0262 | 0.012922
296.48 | 0.41686 | 0.0072629 | 0 | 42.9997 | 43.4166 | -0.6589 | -0.015562 | 43.2081 | 0.20843 | 43.1387 | 1.0205 | 0.0049227 | 1.0205 | 0.0049227
296.5 | 0.026054 | 0.0070767 | -0.00071479 | 43.0496 | 43.0757 | -0.7088 | -0.01674 | 43.0626 | 0.013027 | 43.0583 | 1.017 | 0.00030767 | 1.017 | 0.00030767
296.52 | -0.52107 | 0.0067042 | -0.0015011 | 43.0768 | 42.5557 | -0.736 | -0.017383 | 42.8163 | -0.26054 | 42.9031 | 1.0112 | -0.0061533 | 1.0112 | -0.0061533
296.54 | -0.93793 | 0.0063318 | -0.0019299 | 43.0015 | 42.0636 | -0.6607 | -0.015604 | 42.5325 | -0.46897 | 42.6889 | 1.0045 | -0.011076 | 1.0045 | -0.011076
296.56 | -1.3808 | 0.0061455 | -0.0027162 | 43.0187 | 41.6379 | -0.6779 | -0.016011 | 42.3283 | -0.69042 | 42.5584 | 0.9997 | -0.016306 | 0.9997 | -0.016306
296.58 | -2.0322 | 0.0057731 | -0.003288 | 43.0805 | 41.0483 | -0.7397 | -0.01747 | 42.0644 | -1.0161 | 42.4031 | 0.99347 | -0.023998 | 0.99347 | -0.023998
296.6 | -2.3448 | 0.0057731 | -0.0035739 | 42.983 | 40.6382 | -0.6422 | -0.015167 | 41.8106 | -1.1724 | 42.2014 | 0.98748 | -0.02769 | 0.98748 | -0.02769
296.62 | -2.6575 | 0.0055869 | -0.0041458 | 43.02 | 40.3625 | -0.6792 | -0.016041 | 41.6913 | -1.3287 | 42.1342 | 0.98466 | -0.031382 | 0.98466 | -0.031382
296.64 | -2.918 | 0.0050282 | -0.0047891 | 43.0409 | 40.1229 | -0.7001 | -0.016535 | 41.5819 | -1.459 | 42.0682 | 0.98208 | -0.034459 | 0.98208 | -0.034459
296.66 | -3.1525 | 0.0048419 | -0.005075 | 43.9674 | 40.8149 | -0.6266 | -0.014799 | 42.3912 | -1.5762 | 42.9166 | 1.0012 | -0.037228 | 1.0012 | -0.037228
296.68 | -3.413 | 0.0046557 | -0.0055039 | 42.9208 | 39.5078 | -0.58 | -0.013698 | 41.2143 | -1.7065 | 41.7831 | 0.97339 | -0.040304 | 0.97339 | -0.040304
296.7 | -3.8038 | 0.0044695 | -0.0057898 | 43.0175 | 39.2137 | -0.6767 | -0.015982 | 41.1156 | -1.9019 | 41.7496 | 0.97106 | -0.044919 | 0.97106 | -0.044919
296.72 | -4.0644 | 0.0042833 | -0.0057898 | 42.9096 | 38.8452 | -0.5688 | -0.013434 | 40.8774 | -2.0322 | 41.5548 | 0.96544 | -0.047996 | 0.96544 | -0.047996
296.74 | -3.6996 | 0.0042833 | -0.0057898 | 42.7549 | 39.0553 | -0.4141 | -0.0097802 | 40.9051 | -1.8498 | 41.5217 | 0.96609 | -0.043689 | 0.96609 | -0.043689
296.76 | -3.9862 | 0.004097 | -0.0060757 | 42.8097 | 38.8235 | -0.4689 | -0.011074 | 40.8166 | -1.9931 | 41.481 | 0.964 | -0.047073 | 0.964 | -0.047073
296.78 | -3.6475 | 0.0039108 | -0.0059327 | 43.6951 | 40.0476 | -0.3543 | -0.0083678 | 41.8713 | -1.8238 | 42.4793 | 0.98891 | -0.043073 | 0.98891 | -0.043073
296.8 | -3.6996 | 0.0039108 | -0.0059327 | 43.6976 | 39.998 | -0.3568 | -0.0084269 | 41.8478 | -1.8498 | 42.4644 | 0.98836 | -0.043689 | 0.98836 | -0.043689
296.82 | -3.6996 | 0.0037246 | -0.0057898 | 43.6577 | 39.9581 | -0.3169 | -0.0074845 | 41.8079 | -1.8498 | 42.4245 | 0.98741 | -0.043689 | 0.98741 | -0.043689
296.84 | -3.387 | 0.0037246 | -0.0055039 | 42.6063 | 39.2193 | -0.2655 | -0.0062705 | 40.9128 | -1.6935 | 41.4773 | 0.96627 | -0.039997 | 0.96627 | -0.039997
296.86 | -2.9701 | 0.0037246 | -0.005075 | 42.5323 | 39.5622 | -0.1915 | -0.0045228 | 41.0472 | -1.4851 | 41.5423 | 0.96945 | -0.035074 | 0.96945 | -0.035074
296.88 | -2.8398 | 0.0037246 | -0.0047891 | 42.4276 | 39.5878 | -0.0868 | -0.00205 | 41.0077 | -1.4199 | 41.481 | 0.96851 | -0.033536 | 0.96851 | -0.033536
296.9 | -2.2927 | 0.0037246 | -0.0041458 | 42.3444 | 40.0517 | -0.0036 | -8.5024e-05 | 41.198 | -1.1464 | 41.5802 | 0.97301 | -0.027075 | 0.97301 | -0.027075
296.92 | -1.8238 | 0.0039108 | -0.003431 | 42.2206 | 40.3968 | 0.1202 | 0.0028389 | 41.3087 | -0.91188 | 41.6127 | 0.97562 | -0.021537 | 0.97562 | -0.021537
296.94 | -1.4851 | 0.0039108 | -0.0027162 | 42.0851 | 40.6 | 0.2557 | 0.0060391 | 41.3426 | -0.74253 | 41.5901 | 0.97642 | -0.017537 | 0.97642 | -0.017537
296.96 | -0.83372 | 0.004097 | -0.0019299 | 41.8908 | 41.0571 | 0.45 | 0.010628 | 41.4739 | -0.41686 | 41.6129 | 0.97953 | -0.0098453 | 0.97953 | -0.0098453
296.98 | -0.41686 | 0.0044695 | -0.0013581 | 41.7818 | 41.3649 | 0.559 | 0.013202 | 41.5734 | -0.20843 | 41.6428 | 0.98187 | -0.0049227 | 0.98187 | -0.0049227
297 | 0 | 0.0044695 | -0.00092922 | 41.7533 | 41.7533 | 0.5875 | 0.013876 | 41.7533 | 0 | 41.7533 | 0.98612 | 0 | 0.98612 | 0
297.02 | 0.3387 | 0.0048419 | -0.00014296 | 41.6129 | 41.9516 | 0.7279 | 0.017191 | 41.7822 | 0.16935 | 41.7258 | 0.98681 | 0.0039997 | 0.98681 | 0.0039997
297.04 | 1.2766 | 0.0052144 | 0.00057183 | 41.5538 | 42.8304 | 0.787 | 0.018587 | 42.1921 | 0.63831 | 41.9793 | 0.99649 | 0.015076 | 0.99649 | 0.015076
297.06 | 1.3808 | 0.0055869 | 0.0010722 | 41.6321 | 43.0129 | 0.7087 | 0.016738 | 42.3225 | 0.69042 | 42.0924 | 0.99957 | 0.016306 | 0.99957 | 0.016306
297.08 | 2.1364 | 0.0057731 | 0.0019299 | 41.5459 | 43.6823 | 0.7949 | 0.018774 | 42.6141 | 1.0682 | 42.258 | 1.0065 | 0.025229 | 1.0065 | 0.025229
297.1 | 2.423 | 0.0061455 | 0.0023588 | 41.6871 | 44.1101 | 0.6537 | 0.015439 | 42.8986 | 1.2115 | 42.4948 | 1.0132 | 0.028613 | 1.0132 | 0.028613
297.12 | 2.5012 | 0.0061455 | 0.0027162 | 41.7178 | 44.219 | 0.623 | 0.014714 | 42.9684 | 1.2506 | 42.5515 | 1.0148 | 0.029536 | 1.0148 | 0.029536
297.14 | 3.1785 | 0.006518 | 0.003431 | 41.6517 | 44.8302 | 0.6891 | 0.016275 | 43.241 | 1.5893 | 42.7112 | 1.0213 | 0.037535 | 1.0213 | 0.037535
297.16 | 3.5172 | 0.0067042 | 0.0037169 | 41.7529 | 45.2701 | 0.5879 | 0.013885 | 43.5115 | 1.7586 | 42.9253 | 1.0276 | 0.041535 | 1.0276 | 0.041535
297.18 | 3.5433 | 0.0070767 | 0.0038599 | 41.8004 | 45.3437 | 0.5404 | 0.012763 | 43.572 | 1.7716 | 42.9815 | 1.0291 | 0.041843 | 1.0291 | 0.041843
297.2 | 3.7257 | 0.0072629 | 0.0041458 | 41.8206 | 45.5463 | 0.5202 | 0.012286 | 43.6834 | 1.8628 | 43.0625 | 1.0317 | 0.043996 | 1.0317 | 0.043996
297.22 | 3.9602 | 0.0072629 | 0.0042887 | 41.9052 | 45.8654 | 0.4356 | 0.010288 | 43.8853 | 1.9801 | 43.2253 | 1.0365 | 0.046765 | 1.0365 | 0.046765
297.24 | 4.0383 | 0.0074491 | 0.0044317 | 41.9772 | 46.0155 | 0.3636 | 0.0085875 | 43.9964 | 2.0192 | 43.3233 | 1.0391 | 0.047688 | 1.0391 | 0.047688
297.26 | 4.0383 | 0.0076354 | 0.0044317 | 41.0374 | 45.0757 | 0.3034 | 0.0071657 | 43.0566 | 2.0192 | 42.3835 | 1.0169 | 0.047688 | 1.0169 | 0.047688
297.28 | 3.9341 | 0.0076354 | 0.0046461 | 42.0572 | 45.9913 | 0.2836 | 0.006698 | 44.0243 | 1.9671 | 43.3686 | 1.0398 | 0.046458 | 1.0398 | 0.046458
297.3 | 4.0383 | 0.0076354 | 0.0044317 | 42.12 | 46.1583 | 0.2208 | 0.0052148 | 44.1392 | 2.0192 | 43.4661 | 1.0425 | 0.047688 | 1.0425 | 0.047688
297.32 | 3.6996 | 0.0078216 | 0.0043602 | 42.1221 | 45.8217 | 0.2187 | 0.0051652 | 43.9719 | 1.8498 | 43.3553 | 1.0385 | 0.043689 | 1.0385 | 0.043689
297.34 | 3.4651 | 0.0078216 | 0.0041458 | 42.2311 | 45.6962 | 0.1097 | 0.0025909 | 43.9637 | 1.7326 | 43.3861 | 1.0383 | 0.04092 | 1.0383 | 0.04092
297.36 | 3.1525 | 0.0078216 | 0.0035739 | 42.3372 | 45.4897 | 0.0036 | 8.5024e-05 | 43.9134 | 1.5762 | 43.388 | 1.0371 | 0.037228 | 1.0371 | 0.037228
297.38 | 2.7877 | 0.0078216 | 0.0031451 | 42.3969 | 45.1846 | -0.0561 | -0.001325 | 43.7908 | 1.3939 | 43.3261 | 1.0342 | 0.03292 | 1.0342 | 0.03292
297.4 | 2.5012 | 0.0076354 | 0.0025732 | 42.4985 | 44.9997 | -0.1577 | -0.0037245 | 43.7491 | 1.2506 | 43.3322 | 1.0333 | 0.029536 | 1.0333 | 0.029536
297.42 | 2.0322 | 0.0076354 | 0.001787 | 42.6316 | 44.6638 | -0.2908 | -0.0068681 | 43.6477 | 1.0161 | 43.309 | 1.0309 | 0.023998 | 1.0309 | 0.023998
297.44 | 1.6935 | 0.0074491 | 0.0015011 | 42.6921 | 44.3856 | -0.3513 | -0.008297 | 43.5388 | 0.84674 | 43.2566 | 1.0283 | 0.019998 | 1.0283 | 0.019998
297.46 | 1.1985 | 0.0070767 | 0.00085775 | 42.7919 | 43.9904 | -0.4511 | -0.010654 | 43.3911 | 0.59923 | 43.1914 | 1.0248 | 0.014153 | 1.0248 | 0.014153
297.48 | 0.78161 | 0.0068905 | 0 | 42.946 | 43.7276 | -0.6052 | -0.014294 | 43.3368 | 0.3908 | 43.2065 | 1.0235 | 0.00923 | 1.0235 | 0.00923
297.5 | -0.052107 | 0.0067042 | -0.00092922 | 43.0427 | 42.9906 | -0.7019 | -0.016577 | 43.0166 | -0.026054 | 43.0253 | 1.016 | -0.00061533 | 1.016 | -0.00061533
297.52 | -0.36475 | 0.0063318 | -0.0012151 | 42.9559 | 42.5911 | -0.6151 | -0.014527 | 42.7735 | -0.18238 | 42.8343 | 1.0102 | -0.0043073 | 1.0102 | -0.0043073
297.54 | -0.85977 | 0.0063318 | -0.0020729 | 43.0409 | 42.1811 | -0.7001 | -0.016535 | 42.611 | -0.42989 | 42.7543 | 1.0064 | -0.010153 | 1.0064 | -0.010153
297.56 | -1.6674 | 0.0059593 | -0.0030021 | 43.1025 | 41.4351 | -0.7617 | -0.01799 | 42.2688 | -0.83372 | 42.5467 | 0.9983 | -0.019691 | 0.9983 | -0.019691
297.58 | -1.8498 | 0.0055869 | -0.003288 | 42.9706 | 41.1208 | -0.6298 | -0.014875 | 42.0457 | -0.92491 | 42.354 | 0.99303 | -0.021844 | 0.99303 | -0.021844
297.6 | -2.1885 | 0.0052144 | -0.0038599 | 43.0136 | 40.8251 | -0.6728 | -0.01589 | 41.9193 | -1.0943 | 42.2841 | 0.99005 | -0.025844 | 0.99005 | -0.025844
297.62 | -2.918 | 0.0052144 | -0.0045032 | 43.0472 | 40.1292 | -0.7064 | -0.016684 | 41.5882 | -1.459 | 42.0745 | 0.98223 | -0.034459 | 0.98223 | -0.034459
297.64 | -3.1004 | 0.0048419 | -0.0045746 | 42.9294 | 39.829 | -0.5886 | -0.013901 | 41.3792 | -1.5502 | 41.8959 | 0.97729 | -0.036612 | 0.97729 | -0.036612
297.66 | -3.3349 | 0.0046557 | -0.0053609 | 42.9757 | 39.6408 | -0.6349 | -0.014995 | 41.3083 | -1.6674 | 41.8641 | 0.97561 | -0.039381 | 0.97561 | -0.039381
297.68 | -3.6475 | 0.0044695 | -0.0055039 | 42.9264 | 39.2789 | -0.5856 | -0.013831 | 41.1026 | -1.8238 | 41.7106 | 0.97076 | -0.043073 | 0.97076 | -0.043073
297.7 | -3.7778 | 0.0042833 | -0.0056468 | 42.777 | 38.9992 | -0.4362 | -0.010302 | 40.8881 | -1.8889 | 41.5177 | 0.96569 | -0.044612 | 0.96569 | -0.044612
297.72 | -3.908 | 0.004097 | -0.0057898 | 42.7895 | 38.8815 | -0.4487 | -0.010597 | 40.8355 | -1.954 | 41.4868 | 0.96445 | -0.04615 | 0.96445 | -0.04615
297.74 | -4.1165 | 0.004097 | -0.0060757 | 42.7339 | 38.6174 | -0.3931 | -0.0092842 | 40.6757 | -2.0582 | 41.3617 | 0.96067 | -0.048611 | 0.96067 | -0.048611
297.76 | -3.9862 | 0.0039108 | -0.0062901 | 42.7415 | 38.7553 | -0.4007 | -0.0094637 | 40.7484 | -1.9931 | 41.4128 | 0.96239 | -0.047073 | 0.96239 | -0.047073
297.78 | -3.9862 | 0.0037246 | -0.0062901 | 42.6522 | 38.666 | -0.3114 | -0.0073546 | 40.6591 | -1.9931 | 41.3235 | 0.96028 | -0.047073 | 0.96028 | -0.047073
297.8 | -3.8559 | 0.0037246 | -0.0060757 | 42.5768 | 38.7209 | -0.236 | -0.0055738 | 40.6488 | -1.928 | 41.2915 | 0.96004 | -0.045535 | 0.96004 | -0.045535
297.82 | -3.7778 | 0.0035383 | -0.0056468 | 42.5312 | 38.7534 | -0.1904 | -0.0044968 | 40.6423 | -1.8889 | 41.2719 | 0.95989 | -0.044612 | 0.95989 | -0.044612
297.84 | -3.3609 | 0.0035383 | -0.0053609 | 42.3834 | 39.0225 | -0.0426 | -0.0010061 | 40.7029 | -1.6805 | 41.2631 | 0.96132 | -0.039689 | 0.96132 | -0.039689
297.86 | -3.0743 | 0.0035383 | -0.004932 | 42.3113 | 39.237 | 0.0295 | 0.00069673 | 40.7741 | -1.5372 | 41.2865 | 0.963 | -0.036305 | 0.963 | -0.036305
297.88 | -2.7356 | 0.0035383 | -0.0045032 | 42.2482 | 39.5126 | 0.0926 | 0.002187 | 40.8804 | -1.3678 | 41.3363 | 0.96551 | -0.032305 | 0.96551 | -0.032305
297.9 | -2.2667 | 0.0037246 | -0.0038599 | 42.1185 | 39.8518 | 0.2223 | 0.0052503 | 40.9852 | -1.1333 | 41.3629 | 0.96798 | -0.026767 | 0.96798 | -0.026767
297.92 | -2.0322 | 0.0037246 | -0.0035739 | 42.0275 | 39.9953 | 0.3133 | 0.0073995 | 41.0114 | -1.0161 | 41.3501 | 0.9686 | -0.023998 | 0.9686 | -0.023998
297.94 | -1.6153 | 0.0039108 | -0.0028592 | 41.9193 | 40.304 | 0.4215 | 0.0099549 | 41.1116 | -0.80766 | 41.3809 | 0.97097 | -0.019075 | 0.97097 | -0.019075
297.96 | -1.0421 | 0.0042833 | -0.001787 | 41.683 | 40.6409 | 0.6578 | 0.015536 | 41.1619 | -0.52107 | 41.3356 | 0.97216 | -0.012307 | 0.97216 | -0.012307
297.98 | -0.41686 | 0.0044695 | -0.0015011 | 41.6233 | 41.2064 | 0.7175 | 0.016946 | 41.4149 | -0.20843 | 41.4843 | 0.97813 | -0.0049227 | 0.97813 | -0.0049227
298 | -0.026054 | 0.0048419 | -0.00092922 | 41.6154 | 41.5893 | 0.7254 | 0.017132 | 41.6024 | -0.013027 | 41.6067 | 0.98256 | -0.00030767 | 0.98256 | -0.00030767
298.02 | 0.49502 | 0.0052144 | 0 | 41.5045 | 41.9995 | 0.8363 | 0.019752 | 41.752 | 0.24751 | 41.6695 | 0.98609 | 0.0058457 | 0.98609 | 0.0058457
298.04 | 0.99004 | 0.0054006 | 0.00057183 | 41.619 | 42.609 | 0.7218 | 0.017047 | 42.114 | 0.49502 | 41.949 | 0.99464 | 0.011691 | 0.99464 | 0.011691
298.06 | 1.1724 | 0.0054006 | 0.0012151 | 41.6055 | 42.7779 | 0.7353 | 0.017366 | 42.1917 | 0.58621 | 41.9963 | 0.99648 | 0.013845 | 0.99648 | 0.013845
298.08 | 2.0322 | 0.0057731 | 0.0019299 | 41.5328 | 43.565 | 0.808 | 0.019083 | 42.5489 | 1.0161 | 42.2102 | 1.0049 | 0.023998 | 1.0049 | 0.023998
298.1 | 2.3448 | 0.0059593 | 0.0022158 | 41.6036 | 43.9484 | 0.7372 | 0.017411 | 42.776 | 1.1724 | 42.3852 | 1.0103 | 0.02769 | 1.0103 | 0.02769
298.12 | 2.449 | 0.0063318 | 0.0028592 | 41.5889 | 44.0379 | 0.7519 | 0.017758 | 42.8134 | 1.2245 | 42.4052 | 1.0112 | 0.028921 | 1.0112 | 0.028921
298.14 | 3.1785 | 0.006518 | 0.003288 | 41.5538 | 44.7323 | 0.787 | 0.018587 | 43.1431 | 1.5893 | 42.6133 | 1.0189 | 0.037535 | 1.0189 | 0.037535
298.16 | 3.5172 | 0.0067042 | 0.0037169 | 41.6463 | 45.1635 | 0.6945 | 0.016403 | 43.4049 | 1.7586 | 42.8187 | 1.0251 | 0.041535 | 1.0251 | 0.041535
298.18 | 3.5954 | 0.0068905 | 0.0038599 | 41.7331 | 45.3285 | 0.6077 | 0.014353 | 43.5308 | 1.7977 | 42.9316 | 1.0281 | 0.042458 | 1.0281 | 0.042458
298.2 | 3.8038 | 0.0070767 | 0.0042887 | 41.661 | 45.4648 | 0.6798 | 0.016055 | 43.5629 | 1.9019 | 42.9289 | 1.0289 | 0.044919 | 1.0289 | 0.044919
298.22 | 4.2207 | 0.0074491 | 0.0044317 | 41.8151 | 46.0358 | 0.5257 | 0.012416 | 43.9254 | 2.1103 | 43.222 | 1.0374 | 0.049842 | 1.0374 | 0.049842
298.24 | 3.8559 | 0.0074491 | 0.0044317 | 41.9185 | 45.7744 | 0.4223 | 0.0099738 | 43.8465 | 1.928 | 43.2038 | 1.0356 | 0.045535 | 1.0356 | 0.045535
298.26 | 3.908 | 0.0076354 | 0.0046461 | 41.8959 | 45.8039 | 0.4449 | 0.010508 | 43.8499 | 1.954 | 43.1986 | 1.0356 | 0.04615 | 1.0356 | 0.04615
298.28 | 3.9341 | 0.0076354 | 0.0046461 | 41.9272 | 45.8613 | 0.4136 | 0.0097684 | 43.8943 | 1.9671 | 43.2386 | 1.0367 | 0.046458 | 1.0367 | 0.046458
298.3 | 3.7517 | 0.0076354 | 0.0044317 | 41.9833 | 45.735 | 0.3575 | 0.0084434 | 43.8592 | 1.8759 | 43.2339 | 1.0359 | 0.044304 | 1.0359 | 0.044304
298.32 | 3.2828 | 0.0078216 | 0.0042887 | 42.088 | 45.3708 | 0.2528 | 0.0059706 | 43.7294 | 1.6414 | 43.1823 | 1.0328 | 0.038766 | 1.0328 | 0.038766
298.34 | 3.4912 | 0.0078216 | 0.0041458 | 42.0974 | 45.5886 | 0.2434 | 0.0057486 | 43.843 | 1.7456 | 43.2611 | 1.0355 | 0.041227 | 1.0355 | 0.041227
298.36 | 3.1264 | 0.0078216 | 0.0037169 | 42.1855 | 45.3119 | 0.1553 | 0.0036679 | 43.7487 | 1.5632 | 43.2276 | 1.0333 | 0.03692 | 1.0333 | 0.03692
298.38 | 2.7356 | 0.0078216 | 0.0030021 | 42.3155 | 45.0511 | 0.0253 | 0.00059753 | 43.6833 | 1.3678 | 43.2274 | 1.0317 | 0.032305 | 1.0317 | 0.032305
298.4 | 2.449 | 0.0078216 | 0.0023588 | 42.4462 | 44.8952 | -0.1054 | -0.0024893 | 43.6707 | 1.2245 | 43.2625 | 1.0314 | 0.028921 | 1.0314 | 0.028921
298.42 | 2.0322 | 0.0076354 | 0.001787 | 42.5478 | 44.58 | -0.207 | -0.0048889 | 43.5639 | 1.0161 | 43.2252 | 1.0289 | 0.023998 | 1.0289 | 0.023998
298.44 | 1.4069 | 0.0072629 | 0.0010722 | 42.6711 | 44.078 | -0.3303 | -0.007801 | 43.3745 | 0.70345 | 43.1401 | 1.0244 | 0.016614 | 1.0244 | 0.016614
298.46 | 1.3287 | 0.0070767 | 0.00071479 | 42.7418 | 44.0705 | -0.401 | -0.0094708 | 43.4062 | 0.66437 | 43.1847 | 1.0252 | 0.015691 | 1.0252 | 0.015691
298.48 | 0.36475 | 0.0067042 | -0.00028591 | 42.9108 | 43.2756 | -0.57 | -0.013462 | 43.0932 | 0.18238 | 43.0324 | 1.0178 | 0.0043073 | 1.0178 | 0.0043073
298.5 | -0.078161 | 0.006518 | -0.00071479 | 42.8468 | 42.7686 | -0.506 | -0.011951 | 42.8077 | -0.03908 | 42.8207 | 1.011 | -0.000923 | 1.011 | -0.000923
298.52 | -0.65134 | 0.0063318 | -0.0015011 | 42.8887 | 42.2374 | -0.5479 | -0.01294 | 42.563 | -0.32567 | 42.6716 | 1.0052 | -0.0076917 | 1.0052 | -0.0076917
298.54 | -1.1724 | 0.0057731 | -0.0023588 | 42.9504 | 41.778 | -0.6096 | -0.014397 | 42.3642 | -0.58621 | 42.5596 | 1.0006 | -0.013845 | 1.0006 | -0.013845
298.56 | -1.433 | 0.0055869 | -0.0025018 | 42.8075 | 41.3745 | -0.4667 | -0.011022 | 42.091 | -0.71648 | 42.3298 | 0.9941 | -0.016922 | 0.9941 | -0.016922
298.58 | -1.9019 | 0.0054006 | -0.0035739 | 42.9114 | 41.0095 | -0.5706 | -0.013476 | 41.9604 | -0.95096 | 42.2774 | 0.99102 | -0.02246 | 0.99102 | -0.02246
298.6 | -2.3969 | 0.0052144 | -0.0040028 | 42.8979 | 40.501 | -0.5571 | -0.013158 | 41.6994 | -1.1985 | 42.0989 | 0.98485 | -0.028305 | 0.98485 | -0.028305
298.62 | -2.6575 | 0.0048419 | -0.0042887 | 42.8682 | 40.2107 | -0.5274 | -0.012456 | 41.5395 | -1.3287 | 41.9824 | 0.98107 | -0.031382 | 0.98107 | -0.031382
298.64 | -3.0743 | 0.0048419 | -0.0047891 | 42.9252 | 39.8509 | -0.5844 | -0.013802 | 41.388 | -1.5372 | 41.9004 | 0.9775 | -0.036305 | 0.9775 | -0.036305
298.66 | -3.5172 | 0.0046557 | -0.0053609 | 42.9286 | 39.4114 | -0.5878 | -0.013883 | 41.17 | -1.7586 | 41.7562 | 0.97235 | -0.041535 | 0.97235 | -0.041535
298.68 | -3.7517 | 0.0042833 | -0.0053609 | 42.7877 | 39.036 | -0.4469 | -0.010555 | 40.9118 | -1.8759 | 41.5371 | 0.96625 | -0.044304 | 0.96625 | -0.044304
298.7 | -3.5954 | 0.004097 | -0.0056468 | 42.71 | 39.1146 | -0.3692 | -0.0087197 | 40.9123 | -1.7977 | 41.5115 | 0.96626 | -0.042458 | 0.96626 | -0.042458
298.72 | -3.7778 | 0.0039108 | -0.0059327 | 42.6724 | 38.8946 | -0.3316 | -0.0078317 | 40.7835 | -1.8889 | 41.4131 | 0.96322 | -0.044612 | 0.96322 | -0.044612
298.74 | -4.0123 | 0.0039108 | -0.0062901 | 42.6577 | 38.6454 | -0.3169 | -0.0074845 | 40.6516 | -2.0061 | 41.3203 | 0.9601 | -0.047381 | 0.9601 | -0.047381
298.76 | -3.9862 | 0.0037246 | -0.0062901 | 42.6027 | 38.6165 | -0.2619 | -0.0061855 | 40.6096 | -1.9931 | 41.274 | 0.95911 | -0.047073 | 0.95911 | -0.047073
298.78 | -4.0123 | 0.0035383 | -0.0062901 | 42.549 | 38.5367 | -0.2082 | -0.0049172 | 40.5429 | -2.0061 | 41.2116 | 0.95754 | -0.047381 | 0.95754 | -0.047381
298.8 | -3.882 | 0.0033521 | -0.0059327 | 43.5159 | 39.6339 | -0.1751 | -0.0041355 | 41.5749 | -1.941 | 42.2219 | 0.98191 | -0.045842 | 0.98191 | -0.045842
298.82 | -3.7517 | 0.0035383 | -0.0057898 | 42.3542 | 38.6025 | -0.0134 | -0.00031648 | 40.4783 | -1.8759 | 41.1036 | 0.95601 | -0.044304 | 0.95601 | -0.044304
298.84 | -3.2567 | 0.0035383 | -0.0055039 | 42.3204 | 39.0637 | 0.0204 | 0.00048181 | 40.692 | -1.6284 | 41.2348 | 0.96106 | -0.038458 | 0.96106 | -0.038458
298.86 | -3.1785 | 0.0035383 | -0.005075 | 42.2372 | 39.0587 | 0.1036 | 0.0024468 | 40.6479 | -1.5893 | 41.1777 | 0.96002 | -0.037535 | 0.96002 | -0.037535
298.88 | -2.8659 | 0.0035383 | -0.0046461 | 42.1523 | 39.2864 | 0.1885 | 0.004452 | 40.7193 | -1.433 | 41.197 | 0.9617 | -0.033843 | 0.9617 | -0.033843
298.9 | -2.3969 | 0.0035383 | -0.0037169 | 41.9854 | 39.5885 | 0.3554 | 0.0083938 | 40.7869 | -1.1985 | 41.1864 | 0.9633 | -0.028305 | 0.9633 | -0.028305
298.92 | -1.9019 | 0.0037246 | -0.003431 | 41.928 | 40.0261 | 0.4128 | 0.0097495 | 40.977 | -0.95096 | 41.294 | 0.96779 | -0.02246 | 0.96779 | -0.02246
298.94 | -1.7195 | 0.0039108 | -0.0030736 | 41.8058 | 40.0863 | 0.535 | 0.012636 | 40.946 | -0.85977 | 41.2326 | 0.96706 | -0.020306 | 0.96706 | -0.020306
298.96 | -1.2245 | 0.004097 | -0.0020729 | 41.6747 | 40.4502 | 0.6661 | 0.015732 | 41.0624 | -0.61226 | 41.2665 | 0.96981 | -0.01446 | 0.96981 | -0.01446
298.98 | -0.41686 | 0.0044695 | -0.0012866 | 41.497 | 41.0801 | 0.8438 | 0.019929 | 41.2886 | -0.20843 | 41.358 | 0.97515 | -0.0049227 | 0.97515 | -0.0049227
299 | -0.078161 | 0.0044695 | -0.00092922 | 41.5649 | 41.4867 | 0.7759 | 0.018325 | 41.5258 | -0.03908 | 41.5388 | 0.98075 | -0.000923 | 0.98075 | -0.000923
299.02 | 0.3387 | 0.0048419 | -0.00014296 | 41.4835 | 41.8222 | 0.8573 | 0.020248 | 41.6528 | 0.16935 | 41.5964 | 0.98375 | 0.0039997 | 0.98375 | 0.0039997
299.04 | 1.0421 | 0.0052144 | 0.00064331 | 41.4453 | 42.4874 | 0.8955 | 0.02115 | 41.9664 | 0.52107 | 41.7927 | 0.99116 | 0.012307 | 0.99116 | 0.012307
299.06 | 1.3027 | 0.0055869 | 0.0010722 | 41.5174 | 42.8201 | 0.8234 | 0.019447 | 42.1687 | 0.65134 | 41.9516 | 0.99594 | 0.015383 | 0.99594 | 0.015383
299.08 | 1.8759 | 0.0057731 | 0.0019299 | 41.4736 | 43.3495 | 0.8672 | 0.020481 | 42.4115 | 0.93793 | 42.0989 | 1.0017 | 0.022152 | 1.0017 | 0.022152
299.1 | 2.3448 | 0.0057731 | 0.0023588 | 41.4559 | 43.8007 | 0.8849 | 0.020899 | 42.6283 | 1.1724 | 42.2375 | 1.0068 | 0.02769 | 1.0068 | 0.02769
299.12 | 2.7617 | 0.0061455 | 0.0028592 | 41.4793 | 44.241 | 0.8615 | 0.020347 | 42.8601 | 1.3808 | 42.3999 | 1.0123 | 0.032613 | 1.0123 | 0.032613
299.14 | 3.0222 | 0.0063318 | 0.003288 | 41.4884 | 44.5106 | 0.8524 | 0.020132 | 42.9995 | 1.5111 | 42.4958 | 1.0156 | 0.035689 | 1.0156 | 0.035689
299.16 | 3.387 | 0.0067042 | 0.0037169 | 41.4976 | 44.8846 | 0.8432 | 0.019915 | 43.1911 | 1.6935 | 42.6266 | 1.0201 | 0.039997 | 1.0201 | 0.039997
299.18 | 3.6736 | 0.0067042 | 0.0038599 | 41.6036 | 45.2772 | 0.7372 | 0.017411 | 43.4404 | 1.8368 | 42.8281 | 1.026 | 0.043381 | 1.026 | 0.043381
299.2 | 3.7778 | 0.0070767 | 0.0041458 | 41.6697 | 45.4475 | 0.6711 | 0.01585 | 43.5586 | 1.8889 | 42.929 | 1.0288 | 0.044612 | 1.0288 | 0.044612
299.22 | 3.5954 | 0.0072629 | 0.0043602 | 41.7347 | 45.3301 | 0.6061 | 0.014315 | 43.5324 | 1.7977 | 42.9332 | 1.0281 | 0.042458 | 1.0281 | 0.042458
299.24 | 4.0904 | 0.0072629 | 0.0046461 | 41.7731 | 45.8635 | 0.5677 | 0.013408 | 43.8183 | 2.0452 | 43.1366 | 1.0349 | 0.048304 | 1.0349 | 0.048304
299.26 | 4.2207 | 0.0074491 | 0.0046461 | 41.8896 | 46.1103 | 0.4512 | 0.010656 | 43.9999 | 2.1103 | 43.2965 | 1.0392 | 0.049842 | 1.0392 | 0.049842
299.28 | 3.9862 | 0.0074491 | 0.0042887 | 41.9512 | 45.9374 | 0.3896 | 0.0092015 | 43.9443 | 1.9931 | 43.2799 | 1.0379 | 0.047073 | 1.0379 | 0.047073
299.3 | 3.8299 | 0.0074491 | 0.0041458 | 41.9833 | 45.8132 | 0.3575 | 0.0084434 | 43.8982 | 1.9149 | 43.2599 | 1.0368 | 0.045227 | 1.0368 | 0.045227
299.32 | 3.7778 | 0.0074491 | 0.0040028 | 42.0295 | 45.8073 | 0.3113 | 0.0073522 | 43.9184 | 1.8889 | 43.2888 | 1.0373 | 0.044612 | 1.0373 | 0.044612
299.34 | 3.2307 | 0.0074491 | 0.0035739 | 42.1176 | 45.3483 | 0.2232 | 0.0052715 | 43.7329 | 1.6153 | 43.1945 | 1.0329 | 0.038151 | 1.0329 | 0.038151
299.36 | 3.3088 | 0.0074491 | 0.003431 | 42.1041 | 45.4129 | 0.2367 | 0.0055904 | 43.7585 | 1.6544 | 43.207 | 1.0335 | 0.039074 | 1.0335 | 0.039074
299.38 | 2.6835 | 0.0074491 | 0.0028592 | 42.2687 | 44.9522 | 0.0721 | 0.0017028 | 43.6105 | 1.3418 | 43.1632 | 1.03 | 0.03169 | 1.03 | 0.03169
299.4 | 2.3969 | 0.0074491 | 0.0025018 | 42.3328 | 44.7297 | 0.008 | 0.00018894 | 43.5313 | 1.1985 | 43.1318 | 1.0281 | 0.028305 | 1.0281 | 0.028305
299.42 | 1.9801 | 0.0074491 | 0.0019299 | 42.4147 | 44.3948 | -0.0739 | -0.0017454 | 43.4047 | 0.99004 | 43.0747 | 1.0251 | 0.023383 | 1.0251 | 0.023383
299.44 | 1.459 | 0.0072629 | 0.0013581 | 42.5323 | 43.9913 | -0.1915 | -0.0045228 | 43.2618 | 0.7295 | 43.0186 | 1.0218 | 0.017229 | 1.0218 | 0.017229
299.46 | 0.83372 | 0.0072629 | 0.00057183 | 42.6748 | 43.5085 | -0.334 | -0.0078884 | 43.0917 | 0.41686 | 42.9527 | 1.0177 | 0.0098453 | 1.0177 | 0.0098453
299.48 | 0.52107 | 0.0070767 | -0.00014296 | 42.8117 | 43.3328 | -0.4709 | -0.011122 | 43.0722 | 0.26054 | 42.9854 | 1.0173 | 0.0061533 | 1.0173 | 0.0061533
299.5 | -0.052107 | 0.006518 | -0.00092922 | 42.9496 | 42.8975 | -0.6088 | -0.014379 | 42.9235 | -0.026054 | 42.9322 | 1.0138 | -0.00061533 | 1.0138 | -0.00061533
299.52 | -0.31264 | 0.0061455 | -0.0014296 | 42.954 | 42.6414 | -0.6132 | -0.014482 | 42.7977 | -0.15632 | 42.8498 | 1.0108 | -0.003692 | 1.0108 | -0.003692
299.54 | -0.85977 | 0.0059593 | -0.0022873 | 42.9781 | 42.1183 | -0.6373 | -0.015052 | 42.5482 | -0.42989 | 42.6915 | 1.0049 | -0.010153 | 1.0049 | -0.010153
299.56 | -1.5372 | 0.0057731 | -0.0028592 | 42.9651 | 41.4279 | -0.6243 | -0.014745 | 42.1965 | -0.76858 | 42.4527 | 0.99659 | -0.018152 | 0.99659 | -0.018152
299.58 | -1.6414 | 0.0054006 | -0.0033595 | 42.9398 | 41.2984 | -0.599 | -0.014147 | 42.1191 | -0.82069 | 42.3927 | 0.99476 | -0.019383 | 0.99476 | -0.019383
299.6 | -2.3448 | 0.0052144 | -0.0040028 | 42.9472 | 40.6024 | -0.6064 | -0.014322 | 41.7748 | -1.1724 | 42.1656 | 0.98663 | -0.02769 | 0.98663 | -0.02769
299.62 | -2.5272 | 0.0050282 | -0.0042887 | 42.8547 | 40.3275 | -0.5139 | -0.012137 | 41.5911 | -1.2636 | 42.0123 | 0.98229 | -0.029844 | 0.98229 | -0.029844
299.64 | -3.0222 | 0.0044695 | -0.004932 | 42.8583 | 39.8361 | -0.5175 | -0.012222 | 41.3472 | -1.5111 | 41.8509 | 0.97653 | -0.035689 | 0.97653 | -0.035689
299.66 | -3.3088 | 0.0042833 | -0.0053609 | 42.8646 | 39.5558 | -0.5238 | -0.012371 | 41.2102 | -1.6544 | 41.7617 | 0.9733 | -0.039074 | 0.9733 | -0.039074
299.68 | -3.8299 | 0.004097 | -0.0055039 | 42.7204 | 38.8905 | -0.3796 | -0.0089653 | 40.8055 | -1.9149 | 41.4438 | 0.96374 | -0.045227 | 0.96374 | -0.045227
299.7 | -3.6475 | 0.004097 | -0.0057898 | 42.6931 | 39.0456 | -0.3523 | -0.0083206 | 40.8693 | -1.8238 | 41.4773 | 0.96525 | -0.043073 | 0.96525 | -0.043073
299.72 | -3.9602 | 0.0037246 | -0.0060757 | 42.639 | 38.6788 | -0.2982 | -0.0070429 | 40.6589 | -1.9801 | 41.3189 | 0.96028 | -0.046765 | 0.96028 | -0.046765
299.74 | -3.908 | 0.0035383 | -0.0060757 | 42.5917 | 38.6837 | -0.2509 | -0.0059257 | 40.6377 | -1.954 | 41.289 | 0.95978 | -0.04615 | 0.95978 | -0.04615
299.76 | -4.0383 | 0.0035383 | -0.0060757 | 42.4456 | 38.4073 | -0.1048 | -0.0024752 | 40.4264 | -2.0192 | 41.0995 | 0.95479 | -0.047688 | 0.95479 | -0.047688
299.78 | -3.9862 | 0.0035383 | -0.0059327 | 42.4068 | 38.4206 | -0.066 | -0.0015588 | 40.4137 | -1.9931 | 41.0781 | 0.95449 | -0.047073 | 0.95449 | -0.047073
299.8 | -3.4912 | 0.0033521 | -0.0057898 | 42.3341 | 38.8429 | 0.0067 | 0.00015824 | 40.5885 | -1.7456 | 41.1704 | 0.95861 | -0.041227 | 0.95861 | -0.041227
299.82 | -3.6736 | 0.0035383 | -0.0055039 | 42.2749 | 38.6013 | 0.0659 | 0.0015564 | 40.4381 | -1.8368 | 41.0504 | 0.95506 | -0.043381 | 0.95506 | -0.043381
299.84 | -3.1264 | 0.0035383 | -0.005218 | 42.1713 | 39.0449 | 0.1695 | 0.0040032 | 40.6081 | -1.5632 | 41.1292 | 0.95908 | -0.03692 | 0.95908 | -0.03692
299.86 | -2.918 | 0.0035383 | -0.004932 | 42.1097 | 39.1917 | 0.2311 | 0.0054581 | 40.6507 | -1.459 | 41.137 | 0.96008 | -0.034459 | 0.96008 | -0.034459
299.88 | -2.8138 | 0.0035383 | -0.0046461 | 42.0689 | 39.2551 | 0.2719 | 0.0064217 | 40.662 | -1.4069 | 41.131 | 0.96035 | -0.033228 | 0.96035 | -0.033228
299.9 | -2.5272 | 0.0035383 | -0.0040028 | 41.9415 | 39.4143 | 0.3993 | 0.0094306 | 40.6779 | -1.2636 | 41.0991 | 0.96073 | -0.029844 | 0.96073 | -0.029844
299.92 | -1.8759 | 0.0037246 | -0.003288 | 41.7874 | 39.9115 | 0.5534 | 0.01307 | 40.8495 | -0.93793 | 41.1621 | 0.96478 | -0.022152 | 0.96478 | -0.022152
299.94 | -1.3808 | 0.0037246 | -0.0030021 | 41.7256 | 40.3448 | 0.6152 | 0.01453 | 41.0352 | -0.69042 | 41.2653 | 0.96916 | -0.016306 | 0.96916 | -0.016306
299.96 | -1.1724 | 0.0039108 | -0.0025018 | 41.6334 | 40.461 | 0.7074 | 0.016707 | 41.0472 | -0.58621 | 41.2426 | 0.96945 | -0.013845 | 0.96945 | -0.013845
299.98 | -0.49502 | 0.004097 | -0.0013581 | 41.4274 | 40.9324 | 0.9134 | 0.021573 | 41.1799 | -0.24751 | 41.2624 | 0.97258 | -0.0058457 | 0.97258 | -0.0058457
300 | 0.10421 | 0.0044695 | -0.00071479 | 41.3571 | 41.4613 | 0.9837 | 0.023233 | 41.4092 | 0.052107 | 41.3918 | 0.978 | 0.0012307 | 0.978 | 0.0012307
300.02 | 0.3387 | 0.0050282 | -0.00021444 | 41.3972 | 41.7359 | 0.9436 | 0.022286 | 41.5665 | 0.16935 | 41.5101 | 0.98171 | 0.0039997 | 0.98171 | 0.0039997
300.04 | 0.99004 | 0.0052144 | 0.00071479 | 41.3571 | 42.3471 | 0.9837 | 0.023233 | 41.8521 | 0.49502 | 41.6871 | 0.98846 | 0.011691 | 0.98846 | 0.011691
300.06 | 1.5893 | 0.0052144 | 0.0011437 | 41.3732 | 42.9625 | 0.9676 | 0.022853 | 42.1678 | 0.79464 | 41.903 | 0.99591 | 0.018768 | 0.99591 | 0.018768
300.08 | 1.7716 | 0.0055869 | 0.001787 | 41.3183 | 43.0899 | 1.0225 | 0.024149 | 42.2041 | 0.88582 | 41.9088 | 0.99677 | 0.020921 | 0.99677 | 0.020921
300.1 | 2.423 | 0.0059593 | 0.0023588 | 41.3276 | 43.7506 | 1.0132 | 0.02393 | 42.5391 | 1.2115 | 42.1353 | 1.0047 | 0.028613 | 1.0047 | 0.028613
300.12 | 2.7096 | 0.0061455 | 0.0027162 | 41.3702 | 44.0798 | 0.9706 | 0.022924 | 42.725 | 1.3548 | 42.2734 | 1.0091 | 0.031997 | 1.0091 | 0.031997
300.14 | 2.892 | 0.006518 | 0.003288 | 41.3745 | 44.2665 | 0.9663 | 0.022822 | 42.8205 | 1.446 | 42.3385 | 1.0113 | 0.034151 | 1.0113 | 0.034151
300.16 | 3.4912 | 0.0067042 | 0.0037169 | 41.4219 | 44.9131 | 0.9189 | 0.021702 | 43.1675 | 1.7456 | 42.5856 | 1.0195 | 0.041227 | 1.0195 | 0.041227
300.18 | 3.6215 | 0.0068905 | 0.0038599 | 41.5876 | 45.2091 | 0.7532 | 0.017789 | 43.3983 | 1.8107 | 42.7948 | 1.025 | 0.042766 | 1.025 | 0.042766
300.2 | 3.5433 | 0.0070767 | 0.0042887 | 41.6223 | 45.1656 | 0.7185 | 0.016969 | 43.3939 | 1.7716 | 42.8034 | 1.0249 | 0.041843 | 1.0249 | 0.041843
300.22 | 4.1425 | 0.0072629 | 0.0045746 | 41.5518 | 45.6943 | 0.789 | 0.018635 | 43.6231 | 2.0713 | 42.9326 | 1.0303 | 0.048919 | 1.0303 | 0.048919
300.24 | 4.2467 | 0.0074491 | 0.0046461 | 41.6901 | 45.9368 | 0.6507 | 0.015368 | 43.8135 | 2.1234 | 43.1057 | 1.0348 | 0.05015 | 1.0348 | 0.05015
300.26 | 4.0904 | 0.0074491 | 0.0046461 | 41.7874 | 45.8778 | 0.5534 | 0.01307 | 43.8326 | 2.0452 | 43.1509 | 1.0352 | 0.048304 | 1.0352 | 0.048304
300.28 | 3.908 | 0.0076354 | 0.0042887 | 41.8834 | 45.7914 | 0.4574 | 0.010803 | 43.8374 | 1.954 | 43.1861 | 1.0353 | 0.04615 | 1.0353 | 0.04615
300.3 | 3.8559 | 0.0076354 | 0.0043602 | 41.9493 | 45.8052 | 0.3915 | 0.0092464 | 43.8773 | 1.928 | 43.2346 | 1.0363 | 0.045535 | 1.0363 | 0.045535
300.32 | 3.7517 | 0.0076354 | 0.0042887 | 41.9073 | 45.659 | 0.4335 | 0.010238 | 43.7832 | 1.8759 | 43.1579 | 1.0341 | 0.044304 | 1.0341 | 0.044304
300.34 | 3.5172 | 0.0078216 | 0.0042887 | 41.9752 | 45.4924 | 0.3656 | 0.0086347 | 43.7338 | 1.7586 | 43.1476 | 1.0329 | 0.041535 | 1.0329 | 0.041535
300.36 | 3.3349 | 0.0078216 | 0.0038599 | 42.0308 | 45.3657 | 0.31 | 0.0073215 | 43.6982 | 1.6674 | 43.1424 | 1.0321 | 0.039381 | 1.0321 | 0.039381
300.38 | 2.7617 | 0.0078216 | 0.003288 | 42.1354 | 44.8971 | 0.2054 | 0.0048511 | 43.5162 | 1.3808 | 43.056 | 1.0278 | 0.032613 | 1.0278 | 0.032613
300.4 | 2.1364 | 0.0078216 | 0.0023588 | 42.3105 | 44.4469 | 0.0303 | 0.00071562 | 43.3787 | 1.0682 | 43.0226 | 1.0245 | 0.025229 | 1.0245 | 0.025229
300.42 | 1.954 | 0.0076354 | 0.001787 | 42.4179 | 44.3719 | -0.0771 | -0.0018209 | 43.3949 | 0.97701 | 43.0692 | 1.0249 | 0.023075 | 1.0249 | 0.023075
300.44 | 1.6674 | 0.0074491 | 0.0013581 | 42.5381 | 44.2055 | -0.1973 | -0.0046598 | 43.3718 | 0.83372 | 43.0939 | 1.0244 | 0.019691 | 1.0244 | 0.019691
300.46 | 1.0943 | 0.0072629 | 0.00071479 | 42.6411 | 43.7354 | -0.3003 | -0.0070925 | 43.1882 | 0.54713 | 43.0059 | 1.02 | 0.012922 | 1.02 | 0.012922
300.48 | 0.20843 | 0.0068905 | -0.00014296 | 42.8289 | 43.0373 | -0.4881 | -0.011528 | 42.9331 | 0.10421 | 42.8984 | 1.014 | 0.0024613 | 1.014 | 0.0024613
300.5 | 0.20843 | 0.006518 | -0.00085775 | 42.8844 | 43.0928 | -0.5436 | -0.012839 | 42.9886 | 0.10421 | 42.9539 | 1.0153 | 0.0024613 | 1.0153 | 0.0024613
300.52 | -0.36475 | 0.0063318 | -0.0013581 | 42.8295 | 42.4647 | -0.4887 | -0.011542 | 42.6471 | -0.18238 | 42.7079 | 1.0072 | -0.0043073 | 1.0072 | -0.0043073
300.54 | -0.93793 | 0.0061455 | -0.0022158 | 42.9286 | 41.9907 | -0.5878 | -0.013883 | 42.4596 | -0.46897 | 42.616 | 1.0028 | -0.011076 | 1.0028 | -0.011076
300.56 | -1.5632 | 0.0057731 | -0.0028592 | 42.8484 | 41.2852 | -0.5076 | -0.011988 | 42.0668 | -0.78161 | 42.3273 | 0.99353 | -0.01846 | 0.99353 | -0.01846
300.58 | -1.8238 | 0.0055869 | -0.0031451 | 42.8196 | 40.9958 | -0.4788 | -0.011308 | 41.9077 | -0.91188 | 42.2117 | 0.98977 | -0.021537 | 0.98977 | -0.021537
300.6 | -2.2146 | 0.0052144 | -0.0038599 | 42.8937 | 40.6791 | -0.5529 | -0.013058 | 41.7864 | -1.1073 | 42.1555 | 0.98691 | -0.026152 | 0.98691 | -0.026152
300.62 | -2.5793 | 0.0050282 | -0.0042887 | 42.8727 | 40.2934 | -0.5319 | -0.012562 | 41.583 | -1.2897 | 42.0129 | 0.9821 | -0.030459 | 0.9821 | -0.030459
300.64 | -2.6835 | 0.0048419 | -0.0046461 | 42.7822 | 40.0987 | -0.4414 | -0.010425 | 41.4404 | -1.3418 | 41.8877 | 0.97874 | -0.03169 | 0.97874 | -0.03169
300.66 | -3.1004 | 0.0046557 | -0.005075 | 43.7868 | 40.6864 | -0.446 | -0.010534 | 42.2366 | -1.5502 | 42.7533 | 0.99754 | -0.036612 | 0.99754 | -0.036612
300.68 | -3.6475 | 0.0044695 | -0.0056468 | 42.9228 | 39.2753 | -0.582 | -0.013746 | 41.099 | -1.8238 | 41.707 | 0.97067 | -0.043073 | 0.97067 | -0.043073
300.7 | -4.0123 | 0.004097 | -0.0056468 | 43.7766 | 39.7643 | -0.4358 | -0.010293 | 41.7705 | -2.0061 | 42.4392 | 0.98653 | -0.047381 | 0.98653 | -0.047381
300.72 | -3.5954 | 0.0039108 | -0.0059327 | 43.6633 | 40.0679 | -0.3225 | -0.0076168 | 41.8656 | -1.7977 | 42.4648 | 0.98878 | -0.042458 | 0.98878 | -0.042458
300.74 | -4.1165 | 0.0037246 | -0.0062901 | 42.6931 | 38.5766 | -0.3523 | -0.0083206 | 40.6349 | -2.0582 | 41.3209 | 0.95971 | -0.048611 | 0.95971 | -0.048611
300.76 | -3.9602 | 0.0037246 | -0.0064331 | 42.549 | 38.5888 | -0.2082 | -0.0049172 | 40.5689 | -1.9801 | 41.2289 | 0.95815 | -0.046765 | 0.95815 | -0.046765
300.78 | -4.0123 | 0.0035383 | -0.0060757 | 42.5391 | 38.5268 | -0.1983 | -0.0046834 | 40.533 | -2.0061 | 41.2017 | 0.9573 | -0.047381 | 0.9573 | -0.047381
300.8 | -3.6996 | 0.0035383 | -0.0057898 | 42.4036 | 38.704 | -0.0628 | -0.0014832 | 40.5538 | -1.8498 | 41.1704 | 0.95779 | -0.043689 | 0.95779 | -0.043689
300.82 | -3.6475 | 0.0035383 | -0.0056468 | 42.3759 | 38.7284 | -0.0351 | -0.00082899 | 40.5521 | -1.8238 | 41.1601 | 0.95776 | -0.043073 | 0.95776 | -0.043073
300.84 | -3.387 | 0.0035383 | -0.0053609 | 42.3038 | 38.9168 | 0.037 | 0.00087386 | 40.6103 | -1.6935 | 41.1748 | 0.95913 | -0.039997 | 0.95913 | -0.039997
300.86 | -3.1785 | 0.0035383 | -0.005075 | 42.2489 | 39.0704 | 0.0919 | 0.0021705 | 40.6596 | -1.5893 | 41.1894 | 0.96029 | -0.037535 | 0.96029 | -0.037535
300.88 | -2.7617 | 0.0035383 | -0.0045032 | 42.1263 | 39.3646 | 0.2145 | 0.005066 | 40.7455 | -1.3808 | 41.2057 | 0.96232 | -0.032613 | 0.96232 | -0.032613
300.9 | -2.4751 | 0.0035383 | -0.0038599 | 42.035 | 39.5599 | 0.3058 | 0.0072223 | 40.7975 | -1.2375 | 41.21 | 0.96355 | -0.029228 | 0.96355 | -0.029228
300.92 | -1.7195 | 0.0037246 | -0.0031451 | 41.8337 | 40.1142 | 0.5071 | 0.011977 | 40.9739 | -0.85977 | 41.2605 | 0.96772 | -0.020306 | 0.96772 | -0.020306
300.94 | -1.3027 | 0.0037246 | -0.0027877 | 41.7595 | 40.4568 | 0.5813 | 0.013729 | 41.1082 | -0.65134 | 41.3253 | 0.97089 | -0.015383 | 0.97089 | -0.015383
300.96 | -1.0161 | 0.0039108 | -0.0022158 | 41.7244 | 40.7083 | 0.6164 | 0.014558 | 41.2164 | -0.50805 | 41.3857 | 0.97344 | -0.011999 | 0.97344 | -0.011999
300.98 | -0.52107 | 0.004097 | -0.001644 | 41.5735 | 41.0524 | 0.7673 | 0.018122 | 41.313 | -0.26054 | 41.3998 | 0.97572 | -0.0061533 | 0.97572 | -0.0061533
301 | 0.20843 | 0.0042833 | -0.00057183 | 41.391 | 41.5994 | 0.9498 | 0.022432 | 41.4952 | 0.10421 | 41.4605 | 0.98003 | 0.0024613 | 0.98003 | 0.0024613
301.02 | 0.75556 | 0.0044695 | -0.00014296 | 41.3571 | 42.1127 | 0.9837 | 0.023233 | 41.7349 | 0.37778 | 41.609 | 0.98569 | 0.0089223 | 0.98569 | 0.0089223
301.04 | 0.96399 | 0.0048419 | 0.00028591 | 41.3098 | 42.2738 | 1.031 | 0.02435 | 41.7918 | 0.48199 | 41.6311 | 0.98703 | 0.011384 | 0.98703 | 0.011384
301.06 | 1.6153 | 0.0050282 | 0.0012151 | 41.2684 | 42.8837 | 1.0724 | 0.025328 | 42.0761 | 0.80766 | 41.8068 | 0.99375 | 0.019075 | 0.99375 | 0.019075
301.08 | 2.1885 | 0.0054006 | 0.001644 | 41.2628 | 43.4513 | 1.078 | 0.02546 | 42.3571 | 1.0943 | 41.9923 | 1.0004 | 0.025844 | 1.0004 | 0.025844
301.1 | 2.2667 | 0.0054006 | 0.0020729 | 41.309 | 43.5757 | 1.0318 | 0.024369 | 42.4423 | 1.1333 | 42.0646 | 1.0024 | 0.026767 | 1.0024 | 0.026767
301.12 | 2.8138 | 0.0057731 | 0.0027162 | 41.2899 | 44.1037 | 1.0509 | 0.02482 | 42.6968 | 1.4069 | 42.2278 | 1.0084 | 0.033228 | 1.0084 | 0.033228
301.14 | 3.1785 | 0.0061455 | 0.0030021 | 41.3669 | 44.5454 | 0.9739 | 0.023001 | 42.9562 | 1.5893 | 42.4264 | 1.0145 | 0.037535 | 1.0145 | 0.037535
301.16 | 3.3349 | 0.0061455 | 0.003431 | 41.4504 | 44.7853 | 0.8904 | 0.021029 | 43.1178 | 1.6674 | 42.562 | 1.0184 | 0.039381 | 1.0184 | 0.039381
301.18 | 3.7778 | 0.006518 | 0.0039313 | 41.4108 | 45.1886 | 0.93 | 0.021965 | 43.2997 | 1.8889 | 42.6701 | 1.0226 | 0.044612 | 1.0226 | 0.044612
301.2 | 3.8559 | 0.0067042 | 0.0041458 | 41.4342 | 45.2901 | 0.9066 | 0.021412 | 43.3622 | 1.928 | 42.7195 | 1.0241 | 0.045535 | 1.0241 | 0.045535
301.22 | 4.1686 | 0.0068905 | 0.0042887 | 41.4595 | 45.6281 | 0.8813 | 0.020814 | 43.5438 | 2.0843 | 42.849 | 1.0284 | 0.049227 | 1.0284 | 0.049227
301.24 | 4.1686 | 0.0068905 | 0.0042887 | 41.5421 | 45.7107 | 0.7987 | 0.018864 | 43.6264 | 2.0843 | 42.9316 | 1.0304 | 0.049227 | 1.0304 | 0.049227
301.26 | 4.0904 | 0.0068905 | 0.0044317 | 41.5667 | 45.6571 | 0.7741 | 0.018283 | 43.6119 | 2.0452 | 42.9302 | 1.03 | 0.048304 | 1.03 | 0.048304
301.28 | 3.8299 | 0.0070767 | 0.0045746 | 41.6796 | 45.5095 | 0.6612 | 0.015616 | 43.5945 | 1.9149 | 42.9562 | 1.0296 | 0.045227 | 1.0296 | 0.045227
301.3 | 3.9862 | 0.0072629 | 0.0044317 | 41.7553 | 45.7415 | 0.5855 | 0.013828 | 43.7484 | 1.9931 | 43.084 | 1.0332 | 0.047073 | 1.0332 | 0.047073
301.32 | 3.6215 | 0.0072629 | 0.0041458 | 41.8137 | 45.4352 | 0.5271 | 0.012449 | 43.6244 | 1.8107 | 43.0209 | 1.0303 | 0.042766 | 1.0303 | 0.042766
301.34 | 3.4651 | 0.0074491 | 0.0037169 | 40.9425 | 44.4076 | 0.3983 | 0.009407 | 42.6751 | 1.7326 | 42.0975 | 1.0079 | 0.04092 | 1.0079 | 0.04092
301.36 | 3.2307 | 0.0074491 | 0.003431 | 40.9742 | 44.2049 | 0.3666 | 0.0086583 | 42.5895 | 1.6153 | 42.0511 | 1.0059 | 0.038151 | 1.0059 | 0.038151
301.38 | 2.8398 | 0.0074491 | 0.0028592 | 42.1602 | 45 | 0.1806 | 0.0042654 | 43.5801 | 1.4199 | 43.1068 | 1.0293 | 0.033536 | 1.0293 | 0.033536
301.4 | 2.3709 | 0.0074491 | 0.0022158 | 42.2482 | 44.6191 | 0.0926 | 0.002187 | 43.4336 | 1.1854 | 43.0385 | 1.0258 | 0.027998 | 1.0258 | 0.027998
301.42 | 2.0582 | 0.0072629 | 0.0019299 | 42.2977 | 44.3559 | 0.0431 | 0.0010179 | 43.3268 | 1.0291 | 42.9838 | 1.0233 | 0.024306 | 1.0233 | 0.024306
301.44 | 1.4851 | 0.0072629 | 0.0013581 | 42.4092 | 43.8943 | -0.0684 | -0.0016155 | 43.1517 | 0.74253 | 42.9042 | 1.0192 | 0.017537 | 1.0192 | 0.017537
301.46 | 0.91188 | 0.0070767 | 0.00042887 | 42.6014 | 43.5133 | -0.2606 | -0.0061548 | 43.0573 | 0.45594 | 42.9054 | 1.0169 | 0.010768 | 1.0169 | 0.010768
301.48 | 0.59923 | 0.0068905 | -0.00028591 | 42.7291 | 43.3283 | -0.3883 | -0.0091708 | 43.0287 | 0.29962 | 42.9288 | 1.0162 | 0.0070763 | 1.0162 | 0.0070763
301.5 | -0.15632 | 0.0067042 | -0.00071479 | 42.8596 | 42.7033 | -0.5188 | -0.012253 | 42.7814 | -0.078161 | 42.8075 | 1.0104 | -0.001846 | 1.0104 | -0.001846
301.52 | -0.36475 | 0.0063318 | -0.0013581 | 42.8511 | 42.4863 | -0.5103 | -0.012052 | 42.6687 | -0.18238 | 42.7295 | 1.0077 | -0.0043073 | 1.0077 | -0.0043073
301.54 | -0.80766 | 0.0059593 | -0.0022158 | 42.9979 | 42.1902 | -0.6571 | -0.015519 | 42.5941 | -0.40383 | 42.7287 | 1.006 | -0.0095377 | 1.006 | -0.0095377
301.56 | -1.5111 | 0.0057731 | -0.0027162 | 42.9583 | 41.4472 | -0.6175 | -0.014584 | 42.2027 | -0.75556 | 42.4546 | 0.99674 | -0.017845 | 0.99674 | -0.017845
301.58 | -1.8498 | 0.0054006 | -0.003431 | 42.9238 | 41.074 | -0.583 | -0.013769 | 41.9989 | -0.92491 | 42.3072 | 0.99192 | -0.021844 | 0.99192 | -0.021844
301.6 | -2.423 | 0.0052144 | -0.0040028 | 42.9848 | 40.5618 | -0.644 | -0.01521 | 41.7733 | -1.2115 | 42.1771 | 0.9866 | -0.028613 | 0.9866 | -0.028613
301.62 | -2.6835 | 0.0050282 | -0.0041458 | 42.8856 | 40.2021 | -0.5448 | -0.012867 | 41.5438 | -1.3418 | 41.9911 | 0.98118 | -0.03169 | 0.98118 | -0.03169
301.64 | -3.1785 | 0.0048419 | -0.0047891 | 42.9232 | 39.7447 | -0.5824 | -0.013755 | 41.3339 | -1.5893 | 41.8637 | 0.97622 | -0.037535 | 0.97622 | -0.037535
301.66 | -3.3349 | 0.0044695 | -0.005218 | 42.9307 | 39.5958 | -0.5899 | -0.013932 | 41.2633 | -1.6674 | 41.8191 | 0.97455 | -0.039381 | 0.97455 | -0.039381
301.68 | -3.4391 | 0.0044695 | -0.0055039 | 42.8517 | 39.4126 | -0.5109 | -0.012066 | 41.1322 | -1.7195 | 41.7053 | 0.97145 | -0.040612 | 0.97145 | -0.040612
301.7 | -3.5433 | 0.0042833 | -0.0055039 | 42.736 | 39.1927 | -0.3952 | -0.0093338 | 40.9644 | -1.7716 | 41.5549 | 0.96749 | -0.041843 | 0.96749 | -0.041843
301.72 | -3.9602 | 0.004097 | -0.0059327 | 42.7592 | 38.799 | -0.4184 | -0.0098817 | 40.7791 | -1.9801 | 41.4391 | 0.96312 | -0.046765 | 0.96312 | -0.046765
301.74 | -3.8299 | 0.0039108 | -0.0060757 | 42.7186 | 38.8887 | -0.3778 | -0.0089228 | 40.8037 | -1.9149 | 41.442 | 0.9637 | -0.045227 | 0.9637 | -0.045227
301.76 | -4.1425 | 0.0037246 | -0.0060757 | 42.6544 | 38.5119 | -0.3136 | -0.0074066 | 40.5831 | -2.0713 | 41.2736 | 0.95849 | -0.048919 | 0.95849 | -0.048919
301.78 | -3.9341 | 0.0035383 | -0.0060042 | 42.5108 | 38.5767 | -0.17 | -0.004015 | 40.5437 | -1.9671 | 41.1994 | 0.95756 | -0.046458 | 0.95756 | -0.046458
301.8 | -3.7257 | 0.0035383 | -0.0059327 | 42.3525 | 38.6268 | -0.0117 | -0.00027633 | 40.4897 | -1.8628 | 41.1106 | 0.95628 | -0.043996 | 0.95628 | -0.043996
301.82 | -3.4651 | 0.0033521 | -0.0057183 | 42.2969 | 38.8318 | 0.0439 | 0.0010368 | 40.5643 | -1.7326 | 41.1419 | 0.95804 | -0.04092 | 0.95804 | -0.04092
301.84 | -3.4912 | 0.0033521 | -0.0056468 | 42.3125 | 38.8213 | 0.0283 | 0.00066839 | 40.5669 | -1.7456 | 41.1488 | 0.9581 | -0.041227 | 0.9581 | -0.041227
301.86 | -3.1785 | 0.0033521 | -0.005218 | 42.2155 | 39.037 | 0.1253 | 0.0029593 | 40.6262 | -1.5893 | 41.156 | 0.95951 | -0.037535 | 0.95951 | -0.037535
301.88 | -2.9962 | 0.0035383 | -0.0046461 | 42.1283 | 39.1321 | 0.2125 | 0.0050188 | 40.6302 | -1.4981 | 41.1296 | 0.9596 | -0.035382 | 0.9596 | -0.035382
301.9 | -2.3709 | 0.0035383 | -0.0040028 | 41.973 | 39.6021 | 0.3678 | 0.0086867 | 40.7876 | -1.1854 | 41.1827 | 0.96332 | -0.027998 | 0.96332 | -0.027998
301.92 | -1.8238 | 0.0037246 | -0.0031451 | 41.8206 | 39.9968 | 0.5202 | 0.012286 | 40.9087 | -0.91188 | 41.2127 | 0.96618 | -0.021537 | 0.96618 | -0.021537
301.94 | -1.433 | 0.0037246 | -0.0028592 | 41.7589 | 40.3259 | 0.5819 | 0.013743 | 41.0424 | -0.71648 | 41.2812 | 0.96934 | -0.016922 | 0.96934 | -0.016922
301.96 | -1.0682 | 0.0039108 | -0.0022158 | 41.6806 | 40.6124 | 0.6602 | 0.015593 | 41.1465 | -0.5341 | 41.3245 | 0.97179 | -0.012614 | 0.97179 | -0.012614
301.98 | -0.41686 | 0.0042833 | -0.0012866 | 41.4902 | 41.0733 | 0.8506 | 0.020089 | 41.2818 | -0.20843 | 41.3512 | 0.97499 | -0.0049227 | 0.97499 | -0.0049227
302 | 0 | 0.0044695 | -0.00071479 | 41.4286 | 41.4286 | 0.9122 | 0.021544 | 41.4286 | 0 | 41.4286 | 0.97846 | 0 | 0.97846 | 0
302.02 | 0.052107 | 0.0048419 | -0.00014296 | 41.465 | 41.5171 | 0.8758 | 0.020685 | 41.4911 | 0.026054 | 41.4824 | 0.97993 | 0.00061533 | 0.97993 | 0.00061533
302.04 | 1.0421 | 0.0052144 | 0.00071479 | 41.3604 | 42.4025 | 0.9804 | 0.023155 | 41.8815 | 0.52107 | 41.7078 | 0.98915 | 0.012307 | 0.98915 | 0.012307
302.06 | 1.7195 | 0.0054006 | 0.0012151 | 41.4112 | 43.1307 | 0.9296 | 0.021955 | 42.271 | 0.85977 | 41.9844 | 0.99835 | 0.020306 | 0.99835 | 0.020306
302.08 | 1.6935 | 0.0054006 | 0.001787 | 41.3888 | 43.0823 | 0.952 | 0.022484 | 42.2355 | 0.84674 | 41.9533 | 0.99751 | 0.019998 | 0.99751 | 0.019998
302.1 | 2.3709 | 0.0059593 | 0.0023588 | 41.3942 | 43.7651 | 0.9466 | 0.022357 | 42.5796 | 1.1854 | 42.1845 | 1.0056 | 0.027998 | 1.0056 | 0.027998
302.12 | 2.8398 | 0.0061455 | 0.0027877 | 41.4661 | 44.3059 | 0.8747 | 0.020659 | 42.886 | 1.4199 | 42.4127 | 1.0129 | 0.033536 | 1.0129 | 0.033536
302.14 | 2.8659 | 0.0063318 | 0.0031451 | 41.4538 | 44.3197 | 0.887 | 0.020949 | 42.8868 | 1.433 | 42.4091 | 1.0129 | 0.033843 | 1.0129 | 0.033843
302.16 | 3.3609 | 0.0067042 | 0.0037169 | 41.4996 | 44.8605 | 0.8412 | 0.019867 | 43.1801 | 1.6805 | 42.6199 | 1.0198 | 0.039689 | 1.0198 | 0.039689
302.18 | 3.5954 | 0.0068905 | 0.0038599 | 41.5889 | 45.1843 | 0.7519 | 0.017758 | 43.3866 | 1.7977 | 42.7874 | 1.0247 | 0.042458 | 1.0247 | 0.042458
302.2 | 3.6996 | 0.0068905 | 0.0040743 | 41.661 | 45.3606 | 0.6798 | 0.016055 | 43.5108 | 1.8498 | 42.8942 | 1.0276 | 0.043689 | 1.0276 | 0.043689
302.22 | 3.882 | 0.0072629 | 0.0045032 | 41.579 | 45.461 | 0.7618 | 0.017992 | 43.52 | 1.941 | 42.873 | 1.0279 | 0.045842 | 1.0279 | 0.045842
302.24 | 4.0383 | 0.0074491 | 0.0046461 | 41.6887 | 45.727 | 0.6521 | 0.015401 | 43.7079 | 2.0192 | 43.0348 | 1.0323 | 0.047688 | 1.0323 | 0.047688
302.26 | 4.2467 | 0.0074491 | 0.0046461 | 41.7739 | 46.0206 | 0.5669 | 0.013389 | 43.8973 | 2.1234 | 43.1895 | 1.0368 | 0.05015 | 1.0368 | 0.05015
302.28 | 3.7778 | 0.0076354 | 0.0042887 | 41.947 | 45.7248 | 0.3938 | 0.0093007 | 43.8359 | 1.8889 | 43.2063 | 1.0353 | 0.044612 | 1.0353 | 0.044612
302.3 | 3.8299 | 0.0076354 | 0.0043602 | 41.9252 | 45.7551 | 0.4156 | 0.0098156 | 43.8401 | 1.9149 | 43.2018 | 1.0354 | 0.045227 | 1.0354 | 0.045227
302.32 | 3.6215 | 0.0078216 | 0.0042887 | 41.9619 | 45.5834 | 0.3789 | 0.0089488 | 43.7726 | 1.8107 | 43.1691 | 1.0338 | 0.042766 | 1.0338 | 0.042766
302.34 | 3.413 | 0.0078216 | 0.0041458 | 41.9643 | 45.3773 | 0.3765 | 0.0088921 | 43.6708 | 1.7065 | 43.102 | 1.0314 | 0.040304 | 1.0314 | 0.040304
302.36 | 3.1525 | 0.0078216 | 0.0038599 | 42.1172 | 45.2697 | 0.2236 | 0.005281 | 43.6934 | 1.5762 | 43.168 | 1.0319 | 0.037228 | 1.0319 | 0.037228
302.38 | 2.918 | 0.0078216 | 0.003288 | 42.254 | 45.172 | 0.0868 | 0.00205 | 43.713 | 1.459 | 43.2267 | 1.0324 | 0.034459 | 1.0324 | 0.034459
302.4 | 2.2927 | 0.0078216 | 0.0023588 | 42.4351 | 44.7278 | -0.0943 | -0.0022272 | 43.5815 | 1.1464 | 43.1993 | 1.0293 | 0.027075 | 1.0293 | 0.027075
302.42 | 1.954 | 0.0078216 | 0.0019299 | 42.4993 | 44.4533 | -0.1585 | -0.0037434 | 43.4763 | 0.97701 | 43.1506 | 1.0268 | 0.023075 | 1.0268 | 0.023075
302.44 | 1.8238 | 0.0078216 | 0.0013581 | 42.5589 | 44.3827 | -0.2181 | -0.0051511 | 43.4708 | 0.91188 | 43.1668 | 1.0267 | 0.021537 | 1.0267 | 0.021537
302.46 | 0.85977 | 0.0074491 | 0.00042887 | 42.763 | 43.6228 | -0.4222 | -0.0099715 | 43.1929 | 0.42989 | 43.0496 | 1.0201 | 0.010153 | 1.0201 | 0.010153
302.48 | 0.54713 | 0.0072629 | 0.00014296 | 42.798 | 43.3451 | -0.4572 | -0.010798 | 43.0716 | 0.27356 | 42.9804 | 1.0173 | 0.006461 | 1.0173 | 0.006461
302.5 | -0.13027 | 0.0072629 | -0.00042887 | 42.9177 | 42.7874 | -0.5769 | -0.013625 | 42.8526 | -0.065134 | 42.8743 | 1.0121 | -0.0015383 | 1.0121 | -0.0015383
302.52 | -0.44291 | 0.0070767 | -0.0012151 | 43.0373 | 42.5944 | -0.6965 | -0.01645 | 42.8158 | -0.22146 | 42.8897 | 1.0112 | -0.0052303 | 1.0112 | -0.0052303
302.54 | -0.93793 | 0.0067042 | -0.0020729 | 43.14 | 42.2021 | -0.7992 | -0.018875 | 42.671 | -0.46897 | 42.8274 | 1.0078 | -0.011076 | 1.0078 | -0.011076
302.56 | -1.433 | 0.006518 | -0.0023588 | 43.1136 | 41.6806 | -0.7728 | -0.018252 | 42.3971 | -0.71648 | 42.6359 | 1.0013 | -0.016922 | 1.0013 | -0.016922
302.58 | -1.8238 | 0.0061455 | -0.0030736 | 43.1013 | 41.2775 | -0.7605 | -0.017961 | 42.1894 | -0.91188 | 42.4934 | 0.99642 | -0.021537 | 0.99642 | -0.021537
302.6 | -2.423 | 0.0059593 | -0.0037884 | 43.1926 | 40.7696 | -0.8518 | -0.020118 | 41.9811 | -1.2115 | 42.3849 | 0.9915 | -0.028613 | 0.9915 | -0.028613
302.62 | -2.7096 | 0.0055869 | -0.0040028 | 43.0835 | 40.3739 | -0.7427 | -0.017541 | 41.7287 | -1.3548 | 42.1803 | 0.98554 | -0.031997 | 0.98554 | -0.031997
302.64 | -2.7877 | 0.0054006 | -0.0045032 | 43.0938 | 40.3061 | -0.753 | -0.017784 | 41.6999 | -1.3939 | 42.1646 | 0.98486 | -0.03292 | 0.98486 | -0.03292
302.66 | -3.2828 | 0.0054006 | -0.005075 | 43.1049 | 39.8221 | -0.7641 | -0.018046 | 41.4635 | -1.6414 | 42.0106 | 0.97928 | -0.038766 | 0.97928 | -0.038766
302.68 | -3.4651 | 0.0050282 | -0.005218 | 43.0157 | 39.5506 | -0.6749 | -0.01594 | 41.2831 | -1.7326 | 41.8607 | 0.97502 | -0.04092 | 0.97502 | -0.04092
302.7 | -3.7778 | 0.0050282 | -0.0053609 | 42.9884 | 39.2106 | -0.6476 | -0.015295 | 41.0995 | -1.8889 | 41.7291 | 0.97068 | -0.044612 | 0.97068 | -0.044612
302.72 | -3.6215 | 0.0048419 | -0.0055039 | 42.9658 | 39.3443 | -0.625 | -0.014761 | 41.1551 | -1.8107 | 41.7586 | 0.972 | -0.042766 | 0.972 | -0.042766
302.74 | -4.0904 | 0.0048419 | -0.0057898 | 43.0015 | 38.9111 | -0.6607 | -0.015604 | 40.9563 | -2.0452 | 41.638 | 0.9673 | -0.048304 | 0.9673 | -0.048304
302.76 | -3.9341 | 0.0046557 | -0.0057898 | 42.8141 | 38.88 | -0.4733 | -0.011178 | 40.847 | -1.9671 | 41.5027 | 0.96472 | -0.046458 | 0.96472 | -0.046458
302.78 | -4.0123 | 0.0044695 | -0.0056468 | 42.7753 | 38.763 | -0.4345 | -0.010262 | 40.7692 | -2.0061 | 41.4379 | 0.96288 | -0.047381 | 0.96288 | -0.047381
302.8 | -3.7257 | 0.0044695 | -0.0056468 | 42.6898 | 38.9641 | -0.349 | -0.0082426 | 40.827 | -1.8628 | 41.4479 | 0.96425 | -0.043996 | 0.96425 | -0.043996
302.82 | -3.5433 | 0.0042833 | -0.0053609 | 42.5738 | 39.0305 | -0.233 | -0.005503 | 40.8022 | -1.7716 | 41.3927 | 0.96366 | -0.041843 | 0.96366 | -0.041843
302.84 | -3.413 | 0.0042833 | -0.005075 | 42.5312 | 39.1182 | -0.1904 | -0.0044968 | 40.8247 | -1.7065 | 41.3935 | 0.96419 | -0.040304 | 0.96419 | -0.040304
302.86 | -3.0222 | 0.0042833 | -0.0047176 | 42.4534 | 39.4312 | -0.1126 | -0.0026594 | 40.9423 | -1.5111 | 41.446 | 0.96697 | -0.035689 | 0.96697 | -0.035689
302.88 | -2.892 | 0.0044695 | -0.0042887 | 42.3581 | 39.4661 | -0.0173 | -0.00040859 | 40.9121 | -1.446 | 41.3941 | 0.96626 | -0.034151 | 0.96626 | -0.034151
302.9 | -2.423 | 0.0044695 | -0.0037169 | 42.2593 | 39.8363 | 0.0815 | 0.0019249 | 41.0478 | -1.2115 | 41.4516 | 0.96946 | -0.028613 | 0.96946 | -0.028613
302.92 | -1.9801 | 0.0044695 | -0.003431 | 42.1966 | 40.2165 | 0.1442 | 0.0034057 | 41.2066 | -0.99004 | 41.5366 | 0.97321 | -0.023383 | 0.97321 | -0.023383
302.94 | -1.4069 | 0.0046557 | -0.0027162 | 42.0227 | 40.6158 | 0.3181 | 0.0075128 | 41.3193 | -0.70345 | 41.5537 | 0.97587 | -0.016614 | 0.97587 | -0.016614
302.96 | -1.0161 | 0.0048419 | -0.001787 | 41.8878 | 40.8717 | 0.453 | 0.010699 | 41.3798 | -0.50805 | 41.5491 | 0.9773 | -0.011999 | 0.9773 | -0.011999
302.98 | -0.3387 | 0.0050282 | -0.00092922 | 41.7194 | 41.3807 | 0.6214 | 0.014676 | 41.5501 | -0.16935 | 41.6065 | 0.98132 | -0.0039997 | 0.98132 | -0.0039997
303 | 0.052107 | 0.0052144 | -0.00042887 | 41.6751 | 41.7272 | 0.6657 | 0.015722 | 41.7012 | 0.026054 | 41.6925 | 0.98489 | 0.00061533 | 0.98489 | 0.00061533
303.02 | 0.36475 | 0.0055869 | 0.00014296 | 41.6389 | 42.0037 | 0.7019 | 0.016577 | 41.8213 | 0.18238 | 41.7605 | 0.98773 | 0.0043073 | 0.98773 | 0.0043073
303.04 | 0.93793 | 0.0059593 | 0.00092922 | 41.5427 | 42.4806 | 0.7981 | 0.018849 | 42.0117 | 0.46897 | 41.8553 | 0.99223 | 0.011076 | 0.99223 | 0.011076
303.06 | 1.433 | 0.0061455 | 0.0015011 | 41.5914 | 43.0244 | 0.7494 | 0.017699 | 42.3079 | 0.71648 | 42.0691 | 0.99922 | 0.016922 | 0.99922 | 0.016922
303.08 | 1.6674 | 0.0063318 | 0.0020729 | 41.6542 | 43.3216 | 0.6866 | 0.016216 | 42.4879 | 0.83372 | 42.21 | 1.0035 | 0.019691 | 1.0035 | 0.019691
303.1 | 2.5533 | 0.0067042 | 0.0025732 | 41.6408 | 44.1941 | 0.7 | 0.016533 | 42.9174 | 1.2766 | 42.4919 | 1.0136 | 0.030151 | 1.0136 | 0.030151
303.12 | 2.6054 | 0.0068905 | 0.0030021 | 41.7066 | 44.312 | 0.6342 | 0.014978 | 43.0093 | 1.3027 | 42.5751 | 1.0158 | 0.030767 | 1.0158 | 0.030767
303.14 | 3.0743 | 0.0070767 | 0.0035739 | 41.6649 | 44.7392 | 0.6759 | 0.015963 | 43.2021 | 1.5372 | 42.6897 | 1.0203 | 0.036305 | 1.0203 | 0.036305
303.16 | 3.413 | 0.0074491 | 0.0038599 | 41.7054 | 45.1184 | 0.6354 | 0.015007 | 43.4119 | 1.7065 | 42.8431 | 1.0253 | 0.040304 | 1.0253 | 0.040304
303.18 | 3.7257 | 0.0076354 | 0.0040028 | 41.7478 | 45.4735 | 0.593 | 0.014005 | 43.6106 | 1.8628 | 42.9897 | 1.03 | 0.043996 | 1.03 | 0.043996
303.2 | 3.6996 | 0.0076354 | 0.0042887 | 41.8719 | 45.5715 | 0.4689 | 0.011074 | 43.7217 | 1.8498 | 43.1051 | 1.0326 | 0.043689 | 1.0326 | 0.043689
303.22 | 3.9341 | 0.0078216 | 0.0046461 | 41.8189 | 45.753 | 0.5219 | 0.012326 | 43.786 | 1.9671 | 43.1303 | 1.0341 | 0.046458 | 1.0341 | 0.046458
303.24 | 4.0383 | 0.0080078 | 0.004932 | 41.9037 | 45.942 | 0.4371 | 0.010323 | 43.9229 | 2.0192 | 43.2498 | 1.0374 | 0.047688 | 1.0374 | 0.047688
303.26 | 4.2989 | 0.0081941 | 0.0047891 | 41.9932 | 46.2921 | 0.3476 | 0.0082096 | 44.1426 | 2.1494 | 43.4262 | 1.0426 | 0.050765 | 1.0426 | 0.050765
303.28 | 4.0123 | 0.0083803 | 0.0046461 | 42.1559 | 46.1682 | 0.1849 | 0.0043669 | 44.162 | 2.0061 | 43.4933 | 1.043 | 0.047381 | 1.043 | 0.047381
303.3 | 3.7517 | 0.0083803 | 0.0044317 | 42.1713 | 45.923 | 0.1695 | 0.0040032 | 44.0472 | 1.8759 | 43.4219 | 1.0403 | 0.044304 | 1.0403 | 0.044304
303.32 | 3.7257 | 0.0083803 | 0.0044317 | 42.1867 | 45.9124 | 0.1541 | 0.0036395 | 44.0495 | 1.8628 | 43.4286 | 1.0404 | 0.043996 | 1.0404 | 0.043996
303.34 | 3.5433 | 0.0083803 | 0.0041458 | 42.2372 | 45.7805 | 0.1036 | 0.0024468 | 44.0088 | 1.7716 | 43.4183 | 1.0394 | 0.041843 | 1.0394 | 0.041843
303.36 | 2.9962 | 0.0083803 | 0.0035739 | 42.3636 | 45.3598 | -0.0228 | -0.00053849 | 43.8617 | 1.4981 | 43.3623 | 1.0359 | 0.035382 | 1.0359 | 0.035382
303.38 | 2.8138 | 0.0083803 | 0.0030021 | 42.4209 | 45.2347 | -0.0801 | -0.0018918 | 43.8278 | 1.4069 | 43.3588 | 1.0351 | 0.033228 | 1.0351 | 0.033228
303.4 | 2.3448 | 0.0083803 | 0.0024303 | 42.5391 | 44.8839 | -0.1983 | -0.0046834 | 43.7115 | 1.1724 | 43.3207 | 1.0324 | 0.02769 | 1.0324 | 0.02769
303.42 | 1.928 | 0.0081941 | 0.001644 | 42.7285 | 44.6565 | -0.3877 | -0.0091567 | 43.6925 | 0.96399 | 43.3712 | 1.0319 | 0.022767 | 1.0319 | 0.022767
303.44 | 1.5893 | 0.0081941 | 0.0015011 | 42.7174 | 44.3067 | -0.3766 | -0.0088945 | 43.512 | 0.79464 | 43.2472 | 1.0277 | 0.018768 | 1.0277 | 0.018768
303.46 | 1.1203 | 0.0081941 | 0.00071479 | 42.8911 | 44.0114 | -0.5503 | -0.012997 | 43.4513 | 0.56015 | 43.2645 | 1.0262 | 0.01323 | 1.0262 | 0.01323
303.48 | 0.49502 | 0.0078216 | 0.00014296 | 43.0009 | 43.4959 | -0.6601 | -0.01559 | 43.2484 | 0.24751 | 43.1659 | 1.0214 | 0.0058457 | 1.0214 | 0.0058457
303.5 | 0.026054 | 0.0074491 | -0.00042887 | 43.0926 | 43.1187 | -0.7518 | -0.017756 | 43.1056 | 0.013027 | 43.1013 | 1.0181 | 0.00030767 | 1.0181 | 0.00030767
303.52 | -0.54713 | 0.0074491 | -0.0010722 | 43.1875 | 42.6404 | -0.8467 | -0.019997 | 42.9139 | -0.27356 | 43.0051 | 1.0135 | -0.006461 | 1.0135 | -0.006461
303.54 | -0.83372 | 0.0072629 | -0.0015011 | 43.2277 | 42.394 | -0.8869 | -0.020947 | 42.8108 | -0.41686 | 42.9498 | 1.0111 | -0.0098453 | 1.0111 | -0.0098453
303.56 | -1.5111 | 0.0068905 | -0.0025018 | 43.293 | 41.7819 | -0.9522 | -0.022489 | 42.5374 | -0.75556 | 42.7893 | 1.0046 | -0.017845 | 1.0046 | -0.017845
303.58 | -1.928 | 0.006518 | -0.0030021 | 43.2776 | 41.3496 | -0.9368 | -0.022125 | 42.3136 | -0.96399 | 42.6349 | 0.99936 | -0.022767 | 0.99936 | -0.022767
303.6 | -1.954 | 0.0063318 | -0.003288 | 43.1938 | 41.2398 | -0.853 | -0.020146 | 42.2168 | -0.97701 | 42.5425 | 0.99707 | -0.023075 | 0.99707 | -0.023075
303.62 | -2.7096 | 0.0061455 | -0.0040028 | 43.2104 | 40.5008 | -0.8696 | -0.020538 | 41.8556 | -1.3548 | 42.3072 | 0.98854 | -0.031997 | 0.98854 | -0.031997
303.64 | -3.2046 | 0.0057731 | -0.0045032 | 43.2364 | 40.0318 | -0.8956 | -0.021152 | 41.6341 | -1.6023 | 42.1682 | 0.98331 | -0.037843 | 0.98331 | -0.037843
303.66 | -3.2046 | 0.0055869 | -0.0046461 | 43.0963 | 39.8917 | -0.7555 | -0.017843 | 41.494 | -1.6023 | 42.0281 | 0.98 | -0.037843 | 0.98 | -0.037843
303.68 | -3.413 | 0.0054006 | -0.005218 | 43.0983 | 39.6853 | -0.7575 | -0.017891 | 41.3918 | -1.7065 | 41.9606 | 0.97759 | -0.040304 | 0.97759 | -0.040304
303.7 | -3.7257 | 0.0052144 | -0.0055039 | 43.0385 | 39.3128 | -0.6977 | -0.016478 | 41.1757 | -1.8628 | 41.7966 | 0.97248 | -0.043996 | 0.97248 | -0.043996
303.72 | -3.8559 | 0.0048419 | -0.0055039 | 42.9496 | 39.0937 | -0.6088 | -0.014379 | 41.0216 | -1.928 | 41.6643 | 0.96884 | -0.045535 | 0.96884 | -0.045535
303.74 | -3.7257 | 0.0046557 | -0.0057898 | 43.8505 | 40.1248 | -0.5097 | -0.012038 | 41.9877 | -1.8628 | 42.6086 | 0.99166 | -0.043996 | 0.99166 | -0.043996
303.76 | -3.882 | 0.0046557 | -0.0058613 | 43.8472 | 39.9652 | -0.5064 | -0.01196 | 41.9062 | -1.941 | 42.5532 | 0.98974 | -0.045842 | 0.98974 | -0.045842
303.78 | -3.9602 | 0.0044695 | -0.0059327 | 42.7679 | 38.8077 | -0.4271 | -0.010087 | 40.7878 | -1.9801 | 41.4478 | 0.96332 | -0.046765 | 0.96332 | -0.046765
303.8 | -3.908 | 0.0042833 | -0.0057898 | 42.6642 | 38.7562 | -0.3234 | -0.007638 | 40.7102 | -1.954 | 41.3615 | 0.96149 | -0.04615 | 0.96149 | -0.04615
303.82 | -3.7778 | 0.0042833 | -0.0055039 | 42.5411 | 38.7633 | -0.2003 | -0.0047307 | 40.6522 | -1.8889 | 41.2818 | 0.96012 | -0.044612 | 0.96012 | -0.044612
303.84 | -3.3088 | 0.004097 | -0.0051465 | 42.4412 | 39.1324 | -0.1004 | -0.0023712 | 40.7868 | -1.6544 | 41.3383 | 0.9633 | -0.039074 | 0.9633 | -0.039074
303.86 | -3.1525 | 0.004097 | -0.005075 | 42.3729 | 39.2204 | -0.0321 | -0.00075813 | 40.7967 | -1.5762 | 41.3221 | 0.96353 | -0.037228 | 0.96353 | -0.037228
303.88 | -2.8659 | 0.004097 | -0.0042887 | 42.2563 | 39.3904 | 0.0845 | 0.0019957 | 40.8233 | -1.433 | 41.301 | 0.96416 | -0.033843 | 0.96416 | -0.033843
303.9 | -2.5793 | 0.0042833 | -0.003431 | 42.1263 | 39.547 | 0.2145 | 0.005066 | 40.8366 | -1.2897 | 41.2665 | 0.96448 | -0.030459 | 0.96448 | -0.030459
303.92 | -1.928 | 0.0042833 | -0.0030021 | 41.9181 | 39.9901 | 0.4227 | 0.0099833 | 40.9541 | -0.96399 | 41.2754 | 0.96725 | -0.022767 | 0.96725 | -0.022767
303.94 | -1.5632 | 0.0044695 | -0.0027162 | 41.9044 | 40.3412 | 0.4364 | 0.010307 | 41.1228 | -0.78161 | 41.3833 | 0.97123 | -0.01846 | 0.97123 | -0.01846
303.96 | -1.2245 | 0.0048419 | -0.0020729 | 41.8367 | 40.6122 | 0.5041 | 0.011906 | 41.2244 | -0.61226 | 41.4285 | 0.97363 | -0.01446 | 0.97363 | -0.01446
303.98 | -0.3908 | 0.0052144 | -0.0010722 | 41.6285 | 41.2377 | 0.7123 | 0.016823 | 41.4331 | -0.1954 | 41.4982 | 0.97856 | -0.004615 | 0.97856 | -0.004615
304 | 0.18238 | 0.0054006 | -0.00050035 | 41.6136 | 41.796 | 0.7272 | 0.017175 | 41.7048 | 0.091188 | 41.6744 | 0.98498 | 0.0021537 | 0.98498 | 0.0021537
304.02 | 0.36475 | 0.0054006 | 0 | 41.6763 | 42.0411 | 0.6645 | 0.015694 | 41.8587 | 0.18238 | 41.7979 | 0.98861 | 0.0043073 | 0.98861 | 0.0043073
304.04 | 1.3027 | 0.0057731 | 0.00085775 | 41.5277 | 42.8304 | 0.8131 | 0.019204 | 42.179 | 0.65134 | 41.9619 | 0.99618 | 0.015383 | 0.99618 | 0.015383
304.06 | 1.5893 | 0.0059593 | 0.0013581 | 41.5475 | 43.1368 | 0.7933 | 0.018736 | 42.3421 | 0.79464 | 42.0773 | 1 | 0.018768 | 1 | 0.018768
304.08 | 1.7456 | 0.0061455 | 0.001787 | 41.6301 | 43.3757 | 0.7107 | 0.016785 | 42.5029 | 0.8728 | 42.212 | 1.0038 | 0.020614 | 1.0038 | 0.020614
304.1 | 2.4751 | 0.006518 | 0.0025018 | 41.5211 | 43.9962 | 0.8197 | 0.01936 | 42.7586 | 1.2375 | 42.3461 | 1.0099 | 0.029228 | 1.0099 | 0.029228
304.12 | 2.8398 | 0.0067042 | 0.0030021 | 41.5532 | 44.393 | 0.7876 | 0.018601 | 42.9731 | 1.4199 | 42.4998 | 1.0149 | 0.033536 | 1.0149 | 0.033536
304.14 | 3.0222 | 0.0070767 | 0.003288 | 41.6389 | 44.6611 | 0.7019 | 0.016577 | 43.15 | 1.5111 | 42.6463 | 1.0191 | 0.035689 | 1.0191 | 0.035689
304.16 | 3.3349 | 0.0072629 | 0.0038599 | 41.6949 | 45.0298 | 0.6459 | 0.015255 | 43.3623 | 1.6674 | 42.8065 | 1.0241 | 0.039381 | 1.0241 | 0.039381
304.18 | 3.6215 | 0.0072629 | 0.0040743 | 41.74 | 45.3615 | 0.6008 | 0.01419 | 43.5507 | 1.8107 | 42.9472 | 1.0286 | 0.042766 | 1.0286 | 0.042766
304.2 | 3.8559 | 0.0076354 | 0.0042887 | 41.804 | 45.6599 | 0.5368 | 0.012678 | 43.732 | 1.928 | 43.0893 | 1.0329 | 0.045535 | 1.0329 | 0.045535
304.22 | 4.0123 | 0.0078216 | 0.0045032 | 41.8286 | 45.8409 | 0.5122 | 0.012097 | 43.8347 | 2.0061 | 43.166 | 1.0353 | 0.047381 | 1.0353 | 0.047381
304.24 | 4.1165 | 0.0080078 | 0.0047891 | 41.8367 | 45.9532 | 0.5041 | 0.011906 | 43.8949 | 2.0582 | 43.2089 | 1.0367 | 0.048611 | 1.0367 | 0.048611
304.26 | 4.4291 | 0.0081941 | 0.004932 | 40.9161 | 45.3452 | 0.4247 | 0.010031 | 43.1307 | 2.2146 | 42.3925 | 1.0187 | 0.052303 | 1.0187 | 0.052303
304.28 | 3.908 | 0.0081941 | 0.0046461 | 42.1283 | 46.0363 | 0.2125 | 0.0050188 | 44.0823 | 1.954 | 43.431 | 1.0411 | 0.04615 | 1.0411 | 0.04615
304.3 | 3.5172 | 0.0083803 | 0.0042887 | 42.2119 | 45.7291 | 0.1289 | 0.0030443 | 43.9705 | 1.7586 | 43.3843 | 1.0385 | 0.041535 | 1.0385 | 0.041535
304.32 | 3.7257 | 0.0083803 | 0.0042887 | 42.2119 | 45.9376 | 0.1289 | 0.0030443 | 44.0747 | 1.8628 | 43.4538 | 1.041 | 0.043996 | 1.041 | 0.043996
304.34 | 3.4912 | 0.0083803 | 0.0040028 | 42.2428 | 45.734 | 0.098 | 0.0023146 | 43.9884 | 1.7456 | 43.4065 | 1.0389 | 0.041227 | 1.0389 | 0.041227
304.36 | 2.9441 | 0.0083803 | 0.0035739 | 42.4056 | 45.3497 | -0.0648 | -0.0015304 | 43.8776 | 1.472 | 43.387 | 1.0363 | 0.034766 | 1.0363 | 0.034766
304.38 | 2.8398 | 0.0083803 | 0.003288 | 42.4048 | 45.2446 | -0.064 | -0.0015115 | 43.8247 | 1.4199 | 43.3514 | 1.035 | 0.033536 | 1.035 | 0.033536
304.4 | 2.3448 | 0.0083803 | 0.0026447 | 42.5639 | 44.9087 | -0.2231 | -0.0052691 | 43.7363 | 1.1724 | 43.3455 | 1.033 | 0.02769 | 1.033 | 0.02769
304.42 | 1.954 | 0.0083803 | 0.0019299 | 42.6877 | 44.6417 | -0.3469 | -0.008193 | 43.6647 | 0.97701 | 43.339 | 1.0313 | 0.023075 | 1.0313 | 0.023075
304.44 | 1.459 | 0.0081941 | 0.001644 | 42.7249 | 44.1839 | -0.3841 | -0.0090716 | 43.4544 | 0.7295 | 43.2112 | 1.0263 | 0.017229 | 1.0263 | 0.017229
304.46 | 1.0682 | 0.0080078 | 0.00071479 | 42.9343 | 44.0025 | -0.5935 | -0.014017 | 43.4684 | 0.5341 | 43.2904 | 1.0266 | 0.012614 | 1.0266 | 0.012614
304.48 | 0.52107 | 0.0080078 | 0.00028591 | 42.9872 | 43.5083 | -0.6464 | -0.015267 | 43.2477 | 0.26054 | 43.1609 | 1.0214 | 0.0061533 | 1.0214 | 0.0061533
304.5 | -0.052107 | 0.0078216 | -0.00042887 | 42.0908 | 42.0387 | -0.75 | -0.017713 | 42.0647 | -0.026054 | 42.0734 | 0.99348 | -0.00061533 | 0.99348 | -0.00061533
304.52 | -0.57318 | 0.0074491 | -0.0012151 | 43.2271 | 42.6539 | -0.8863 | -0.020933 | 42.9405 | -0.28659 | 43.036 | 1.0142 | -0.0067687 | 1.0142 | -0.0067687
304.54 | -1.0161 | 0.0070767 | -0.0015011 | 43.2123 | 42.1962 | -0.8715 | -0.020583 | 42.7043 | -0.50805 | 42.8736 | 1.0086 | -0.011999 | 1.0086 | -0.011999
304.56 | -1.4069 | 0.0068905 | -0.0022158 | 43.1653 | 41.7584 | -0.8245 | -0.019473 | 42.4619 | -0.70345 | 42.6963 | 1.0029 | -0.016614 | 1.0029 | -0.016614
304.58 | -1.9801 | 0.006518 | -0.0030021 | 43.1992 | 41.2191 | -0.8584 | -0.020274 | 42.2092 | -0.99004 | 42.5392 | 0.99689 | -0.023383 | 0.99689 | -0.023383
304.6 | -2.1103 | 0.0063318 | -0.003288 | 43.1038 | 40.9935 | -0.763 | -0.01802 | 42.0486 | -1.0552 | 42.4004 | 0.9931 | -0.024921 | 0.9931 | -0.024921
304.62 | -2.7356 | 0.0061455 | -0.0040028 | 43.1611 | 40.4255 | -0.8203 | -0.019374 | 41.7933 | -1.3678 | 42.2492 | 0.98707 | -0.032305 | 0.98707 | -0.032305
304.64 | -2.9441 | 0.0057731 | -0.0042887 | 43.1075 | 40.1634 | -0.7667 | -0.018108 | 41.6355 | -1.472 | 42.1261 | 0.98334 | -0.034766 | 0.98334 | -0.034766
304.66 | -3.2828 | 0.0055869 | -0.0047891 | 43.0902 | 39.8074 | -0.7494 | -0.017699 | 41.4488 | -1.6414 | 41.9959 | 0.97893 | -0.038766 | 0.97893 | -0.038766
304.68 | -3.6736 | 0.0052144 | -0.005218 | 43.0947 | 39.4211 | -0.7539 | -0.017806 | 41.2579 | -1.8368 | 41.8702 | 0.97442 | -0.043381 | 0.97442 | -0.043381
304.7 | -4.0644 | 0.0052144 | -0.0055039 | 43.0626 | 38.9982 | -0.7218 | -0.017047 | 41.0304 | -2.0322 | 41.7078 | 0.96905 | -0.047996 | 0.96905 | -0.047996
304.72 | -3.9602 | 0.0048419 | -0.0056468 | 42.8715 | 38.9113 | -0.5307 | -0.012534 | 40.8914 | -1.9801 | 41.5514 | 0.96577 | -0.046765 | 0.96577 | -0.046765
304.74 | -3.9341 | 0.0048419 | -0.0057898 | 42.8622 | 38.9281 | -0.5214 | -0.012314 | 40.8951 | -1.9671 | 41.5508 | 0.96586 | -0.046458 | 0.96586 | -0.046458
304.76 | -3.7517 | 0.0046557 | -0.0057898 | 43.8258 | 40.0741 | -0.485 | -0.011455 | 41.9499 | -1.8759 | 42.5752 | 0.99077 | -0.044304 | 0.99077 | -0.044304
304.78 | -3.8299 | 0.0046557 | -0.0057898 | 43.7853 | 39.9554 | -0.4445 | -0.010498 | 41.8704 | -1.9149 | 42.5087 | 0.98889 | -0.045227 | 0.98889 | -0.045227
304.8 | -3.7517 | 0.0044695 | -0.0056468 | 42.697 | 38.9453 | -0.3562 | -0.0084127 | 40.8211 | -1.8759 | 41.4464 | 0.96411 | -0.044304 | 0.96411 | -0.044304
304.82 | -3.413 | 0.0044695 | -0.0055039 | 43.6316 | 40.2186 | -0.2908 | -0.0068681 | 41.9251 | -1.7065 | 42.4939 | 0.99018 | -0.040304 | 0.99018 | -0.040304
304.84 | -3.9341 | 0.0044695 | -0.0053609 | 42.6261 | 38.692 | -0.2853 | -0.0067382 | 40.659 | -1.9671 | 41.3147 | 0.96028 | -0.046458 | 0.96028 | -0.046458
304.86 | -3.1525 | 0.0042833 | -0.0047891 | 43.4732 | 40.3207 | -0.1324 | -0.003127 | 41.897 | -1.5762 | 42.4224 | 0.98952 | -0.037228 | 0.98952 | -0.037228
304.88 | -3.0222 | 0.0044695 | -0.0042887 | 43.3906 | 40.3684 | -0.0498 | -0.0011762 | 41.8795 | -1.5111 | 42.3832 | 0.9891 | -0.035689 | 0.9891 | -0.035689
304.9 | -2.3448 | 0.0044695 | -0.0037884 | 42.2933 | 39.9485 | 0.0475 | 0.0011218 | 41.1209 | -1.1724 | 41.5117 | 0.97119 | -0.02769 | 0.97119 | -0.02769
304.92 | -1.954 | 0.0044695 | -0.003288 | 42.1738 | 40.2198 | 0.167 | 0.0039442 | 41.1968 | -0.97701 | 41.5225 | 0.97298 | -0.023075 | 0.97298 | -0.023075
304.94 | -1.5632 | 0.0046557 | -0.0027162 | 42.0831 | 40.5199 | 0.2577 | 0.0060863 | 41.3015 | -0.78161 | 41.562 | 0.97545 | -0.01846 | 0.97545 | -0.01846
304.96 | -1.0421 | 0.0046557 | -0.0019299 | 41.8884 | 40.8463 | 0.4524 | 0.010685 | 41.3673 | -0.52107 | 41.541 | 0.97701 | -0.012307 | 0.97701 | -0.012307
304.98 | -0.36475 | 0.0048419 | -0.0010722 | 41.7289 | 41.3641 | 0.6119 | 0.014452 | 41.5465 | -0.18238 | 41.6073 | 0.98124 | -0.0043073 | 0.98124 | -0.0043073
305 | 0.44291 | 0.0052144 | -0.00042887 | 41.6016 | 42.0445 | 0.7392 | 0.017458 | 41.8231 | 0.22146 | 41.7492 | 0.98777 | 0.0052303 | 0.98777 | 0.0052303
305.02 | 0.36475 | 0.0055869 | 0 | 41.6727 | 42.0375 | 0.6681 | 0.015779 | 41.8551 | 0.18238 | 41.7943 | 0.98853 | 0.0043073 | 0.98853 | 0.0043073
305.04 | 1.0682 | 0.0057731 | 0.00085775 | 41.5247 | 42.5929 | 0.8161 | 0.019275 | 42.0588 | 0.5341 | 41.8808 | 0.99334 | 0.012614 | 0.99334 | 0.012614
305.06 | 1.6153 | 0.0061455 | 0.0013581 | 41.5593 | 43.1746 | 0.7815 | 0.018457 | 42.367 | 0.80766 | 42.0977 | 1.0006 | 0.019075 | 1.0006 | 0.019075
305.08 | 1.7716 | 0.006518 | 0.0019299 | 41.6154 | 43.387 | 0.7254 | 0.017132 | 42.5012 | 0.88582 | 42.2059 | 1.0038 | 0.020921 | 1.0038 | 0.020921
305.1 | 2.3709 | 0.006518 | 0.0025018 | 41.6313 | 44.0022 | 0.7095 | 0.016757 | 42.8167 | 1.1854 | 42.4216 | 1.0112 | 0.027998 | 1.0112 | 0.027998
305.12 | 2.6575 | 0.0068905 | 0.0028592 | 41.7103 | 44.3678 | 0.6305 | 0.014891 | 43.039 | 1.3287 | 42.5961 | 1.0165 | 0.031382 | 1.0165 | 0.031382
305.14 | 2.9962 | 0.0072629 | 0.003431 | 41.6806 | 44.6768 | 0.6602 | 0.015593 | 43.1787 | 1.4981 | 42.6793 | 1.0198 | 0.035382 | 1.0198 | 0.035382
305.16 | 3.6736 | 0.0072629 | 0.0038599 | 41.7331 | 45.4067 | 0.6077 | 0.014353 | 43.5699 | 1.8368 | 42.9576 | 1.029 | 0.043381 | 1.029 | 0.043381
305.18 | 3.908 | 0.0076354 | 0.0040743 | 41.8491 | 45.7571 | 0.4917 | 0.011613 | 43.8031 | 1.954 | 43.1518 | 1.0345 | 0.04615 | 1.0345 | 0.04615
305.2 | 3.7778 | 0.0078216 | 0.0042887 | 41.9181 | 45.6959 | 0.4227 | 0.0099833 | 43.807 | 1.8889 | 43.1774 | 1.0346 | 0.044612 | 1.0346 | 0.044612
305.22 | 3.908 | 0.0078216 | 0.0046461 | 41.8553 | 45.7633 | 0.4855 | 0.011466 | 43.8093 | 1.954 | 43.158 | 1.0347 | 0.04615 | 1.0347 | 0.04615
305.24 | 4.0383 | 0.0080078 | 0.004932 | 41.9082 | 45.9465 | 0.4326 | 0.010217 | 43.9274 | 2.0192 | 43.2543 | 1.0375 | 0.047688 | 1.0375 | 0.047688
305.26 | 4.2207 | 0.0081941 | 0.0047891 | 42.0363 | 46.257 | 0.3045 | 0.0071916 | 44.1466 | 2.1103 | 43.4432 | 1.0427 | 0.049842 | 1.0427 | 0.049842
305.28 | 3.9862 | 0.0083803 | 0.0046461 | 42.1313 | 46.1175 | 0.2095 | 0.0049479 | 44.1244 | 1.9931 | 43.46 | 1.0421 | 0.047073 | 1.0421 | 0.047073
305.3 | 3.8038 | 0.0083803 | 0.0044317 | 42.1867 | 45.9905 | 0.1541 | 0.0036395 | 44.0886 | 1.9019 | 43.4546 | 1.0413 | 0.044919 | 1.0413 | 0.044919
305.32 | 3.7517 | 0.0083803 | 0.0044317 | 42.2251 | 45.9768 | 0.1157 | 0.0027326 | 44.101 | 1.8759 | 43.4757 | 1.0416 | 0.044304 | 1.0416 | 0.044304
305.34 | 3.5172 | 0.0083803 | 0.0040028 | 42.3064 | 45.8236 | 0.0344 | 0.00081246 | 44.065 | 1.7586 | 43.4788 | 1.0407 | 0.041535 | 1.0407 | 0.041535
305.36 | 3.1264 | 0.0083803 | 0.0035739 | 42.4233 | 45.5497 | -0.0825 | -0.0019485 | 43.9865 | 1.5632 | 43.4654 | 1.0389 | 0.03692 | 1.0389 | 0.03692
305.38 | 2.8398 | 0.0083803 | 0.0031451 | 42.5011 | 45.3409 | -0.1603 | -0.0037859 | 43.921 | 1.4199 | 43.4477 | 1.0373 | 0.033536 | 1.0373 | 0.033536
305.4 | 2.2406 | 0.0081941 | 0.0025018 | 42.6151 | 44.8557 | -0.2743 | -0.0064784 | 43.7354 | 1.1203 | 43.362 | 1.0329 | 0.026459 | 1.0329 | 0.026459
305.42 | 1.7456 | 0.0080078 | 0.0020729 | 42.6724 | 44.418 | -0.3316 | -0.0078317 | 43.5452 | 0.8728 | 43.2543 | 1.0284 | 0.020614 | 1.0284 | 0.020614
305.44 | 1.5893 | 0.0080078 | 0.001644 | 42.7241 | 44.3134 | -0.3833 | -0.0090527 | 43.5187 | 0.79464 | 43.2539 | 1.0278 | 0.018768 | 1.0278 | 0.018768
305.46 | 1.1203 | 0.0078216 | 0.00078627 | 42.9264 | 44.0467 | -0.5856 | -0.013831 | 43.4866 | 0.56015 | 43.2998 | 1.0271 | 0.01323 | 1.0271 | 0.01323
305.48 | 0.57318 | 0.0074491 | 0 | 43.0322 | 43.6054 | -0.6914 | -0.016329 | 43.3188 | 0.28659 | 43.2233 | 1.0231 | 0.0067687 | 1.0231 | 0.0067687
305.5 | 0.052107 | 0.0072629 | -0.00042887 | 43.1142 | 43.1663 | -0.7734 | -0.018266 | 43.1403 | 0.026054 | 43.1316 | 1.0189 | 0.00061533 | 1.0189 | 0.00061533
305.52 | -0.31264 | 0.0072629 | -0.0010722 | 43.1179 | 42.8053 | -0.7771 | -0.018353 | 42.9616 | -0.15632 | 43.0137 | 1.0147 | -0.003692 | 1.0147 | -0.003692
305.54 | -0.85977 | 0.0068905 | -0.0019299 | 43.15 | 42.2902 | -0.8092 | -0.019112 | 42.7201 | -0.42989 | 42.8634 | 1.009 | -0.010153 | 1.009 | -0.010153
305.56 | -1.5372 | 0.006518 | -0.0026447 | 43.1475 | 41.6103 | -0.8067 | -0.019053 | 42.3789 | -0.76858 | 42.6351 | 1.0009 | -0.018152 | 1.0009 | -0.018152
305.58 | -1.7716 | 0.0063318 | -0.0030021 | 43.0613 | 41.2897 | -0.7205 | -0.017017 | 42.1755 | -0.88582 | 42.4708 | 0.9961 | -0.020921 | 0.9961 | -0.020921
305.6 | -2.3188 | 0.0061455 | -0.0037169 | 43.1575 | 40.8387 | -0.8167 | -0.019289 | 41.9981 | -1.1594 | 42.3846 | 0.99191 | -0.027382 | 0.99191 | -0.027382
305.62 | -2.9962 | 0.0057731 | -0.0041458 | 43.1179 | 40.1217 | -0.7771 | -0.018353 | 41.6198 | -1.4981 | 42.1192 | 0.98297 | -0.035382 | 0.98297 | -0.035382
305.64 | -2.8138 | 0.0055869 | -0.0045032 | 43.0223 | 40.2085 | -0.6815 | -0.016096 | 41.6154 | -1.4069 | 42.0844 | 0.98287 | -0.033228 | 0.98287 | -0.033228
305.66 | -3.0483 | 0.0054006 | -0.0047891 | 43.0342 | 39.9859 | -0.6934 | -0.016377 | 41.5101 | -1.5241 | 42.0181 | 0.98038 | -0.035997 | 0.98038 | -0.035997
305.68 | -3.7778 | 0.0052144 | -0.0055039 | 43.174 | 39.3962 | -0.8332 | -0.019678 | 41.2851 | -1.8889 | 41.9147 | 0.97507 | -0.044612 | 0.97507 | -0.044612
305.7 | -3.8299 | 0.0050282 | -0.0055039 | 42.9774 | 39.1475 | -0.6366 | -0.015035 | 41.0625 | -1.9149 | 41.7008 | 0.96981 | -0.045227 | 0.96981 | -0.045227
305.72 | -3.7257 | 0.0048419 | -0.0055039 | 42.9211 | 39.1954 | -0.5803 | -0.013705 | 41.0583 | -1.8628 | 41.6792 | 0.96971 | -0.043996 | 0.96971 | -0.043996
305.74 | -3.9341 | 0.0046557 | -0.0057898 | 42.9228 | 38.9887 | -0.582 | -0.013746 | 40.9557 | -1.9671 | 41.6114 | 0.96729 | -0.046458 | 0.96729 | -0.046458
305.76 | -3.9341 | 0.0046557 | -0.0057898 | 42.8695 | 38.9354 | -0.5287 | -0.012487 | 40.9024 | -1.9671 | 41.5581 | 0.96603 | -0.046458 | 0.96603 | -0.046458
305.78 | -3.882 | 0.0044695 | -0.0057898 | 42.7327 | 38.8507 | -0.3919 | -0.0092558 | 40.7917 | -1.941 | 41.4387 | 0.96341 | -0.045842 | 0.96341 | -0.045842
305.8 | -3.7778 | 0.0044695 | -0.0057898 | 42.6522 | 38.8744 | -0.3114 | -0.0073546 | 40.7633 | -1.8889 | 41.3929 | 0.96274 | -0.044612 | 0.96274 | -0.044612
305.82 | -3.6215 | 0.0044695 | -0.0056468 | 42.6558 | 39.0343 | -0.315 | -0.0074396 | 40.8451 | -1.8107 | 41.4486 | 0.96467 | -0.042766 | 0.96467 | -0.042766
305.84 | -3.3349 | 0.0042833 | -0.005218 | 42.4832 | 39.1483 | -0.1424 | -0.0033632 | 40.8158 | -1.6674 | 41.3716 | 0.96398 | -0.039381 | 0.96398 | -0.039381
305.86 | -3.2307 | 0.0042833 | -0.0047891 | 42.4432 | 39.2125 | -0.1024 | -0.0024185 | 40.8279 | -1.6153 | 41.3663 | 0.96427 | -0.038151 | 0.96427 | -0.038151
305.88 | -2.8138 | 0.0044695 | -0.0041458 | 42.3131 | 39.4993 | 0.0277 | 0.00065421 | 40.9062 | -1.4069 | 41.3752 | 0.96612 | -0.033228 | 0.96612 | -0.033228
305.9 | -2.2146 | 0.0044695 | -0.0037169 | 42.18 | 39.9654 | 0.1608 | 0.0037978 | 41.0727 | -1.1073 | 41.4418 | 0.97005 | -0.026152 | 0.97005 | -0.026152
305.92 | -1.954 | 0.0044695 | -0.003288 | 42.1572 | 40.2032 | 0.1836 | 0.0043362 | 41.1802 | -0.97701 | 41.5059 | 0.97259 | -0.023075 | 0.97259 | -0.023075
305.94 | -1.5632 | 0.0046557 | -0.0027877 | 42.0142 | 40.451 | 0.3266 | 0.0077136 | 41.2326 | -0.78161 | 41.4931 | 0.97383 | -0.01846 | 0.97383 | -0.01846
305.96 | -1.0161 | 0.0050282 | -0.001644 | 41.7763 | 40.7602 | 0.5645 | 0.013332 | 41.2683 | -0.50805 | 41.4376 | 0.97467 | -0.011999 | 0.97467 | -0.011999
305.98 | -0.44291 | 0.0052144 | -0.00092922 | 41.6796 | 41.2367 | 0.6612 | 0.015616 | 41.4581 | -0.22146 | 41.532 | 0.97915 | -0.0052303 | 0.97915 | -0.0052303
306 | -0.15632 | 0.0054006 | -0.00071479 | 41.6727 | 41.5164 | 0.6681 | 0.015779 | 41.5945 | -0.078161 | 41.6206 | 0.98237 | -0.001846 | 0.98237 | -0.001846
306.02 | 0.41686 | 0.0057731 | 0.00028591 | 41.5863 | 42.0032 | 0.7545 | 0.01782 | 41.7947 | 0.20843 | 41.7253 | 0.9871 | 0.0049227 | 0.9871 | 0.0049227
306.04 | 1.2506 | 0.0059593 | 0.0010722 | 41.5691 | 42.8197 | 0.7717 | 0.018226 | 42.1944 | 0.62529 | 41.986 | 0.99654 | 0.014768 | 0.99654 | 0.014768
306.06 | 1.3287 | 0.0061455 | 0.0013581 | 41.5673 | 42.896 | 0.7735 | 0.018268 | 42.2317 | 0.66437 | 42.0102 | 0.99742 | 0.015691 | 0.99742 | 0.015691
306.08 | 2.3448 | 0.006518 | 0.0022158 | 41.5219 | 43.8667 | 0.8189 | 0.019341 | 42.6943 | 1.1724 | 42.3035 | 1.0083 | 0.02769 | 1.0083 | 0.02769
306.1 | 2.5272 | 0.0068905 | 0.0026447 | 41.619 | 44.1462 | 0.7218 | 0.017047 | 42.8826 | 1.2636 | 42.4614 | 1.0128 | 0.029844 | 1.0128 | 0.029844
306.12 | 2.7096 | 0.0068905 | 0.0031451 | 41.6887 | 44.3983 | 0.6521 | 0.015401 | 43.0435 | 1.3548 | 42.5919 | 1.0166 | 0.031997 | 1.0166 | 0.031997
306.14 | 3.1525 | 0.0072629 | 0.0035739 | 41.6463 | 44.7988 | 0.6945 | 0.016403 | 43.2225 | 1.5762 | 42.6971 | 1.0208 | 0.037228 | 1.0208 | 0.037228
306.16 | 3.4391 | 0.0074491 | 0.0038599 | 41.7676 | 45.2067 | 0.5732 | 0.013538 | 43.4871 | 1.7195 | 42.914 | 1.0271 | 0.040612 | 1.0271 | 0.040612
306.18 | 3.5172 | 0.0076354 | 0.0041458 | 41.8502 | 45.3674 | 0.4906 | 0.011587 | 43.6088 | 1.7586 | 43.0226 | 1.0299 | 0.041535 | 1.0299 | 0.041535
306.2 | 3.8038 | 0.0080078 | 0.0046461 | 41.8458 | 45.6496 | 0.495 | 0.011691 | 43.7477 | 1.9019 | 43.1137 | 1.0332 | 0.044919 | 1.0332 | 0.044919
306.22 | 4.0904 | 0.0081941 | 0.0047891 | 41.9149 | 46.0053 | 0.4259 | 0.010059 | 43.9601 | 2.0452 | 43.2784 | 1.0382 | 0.048304 | 1.0382 | 0.048304
306.24 | 4.1686 | 0.0081941 | 0.0047891 | 41.9833 | 46.1519 | 0.3575 | 0.0084434 | 44.0676 | 2.0843 | 43.3728 | 1.0408 | 0.049227 | 1.0408 | 0.049227
306.26 | 4.2467 | 0.0083803 | 0.0047176 | 42.0604 | 46.3071 | 0.2804 | 0.0066225 | 44.1838 | 2.1234 | 43.476 | 1.0435 | 0.05015 | 1.0435 | 0.05015
306.28 | 3.9341 | 0.0083803 | 0.0046461 | 42.1306 | 46.0647 | 0.2102 | 0.0049645 | 44.0977 | 1.9671 | 43.442 | 1.0415 | 0.046458 | 1.0415 | 0.046458
306.3 | 3.8559 | 0.0083803 | 0.0046461 | 42.1837 | 46.0396 | 0.1571 | 0.0037104 | 44.1117 | 1.928 | 43.469 | 1.0418 | 0.045535 | 1.0418 | 0.045535
306.32 | 3.8038 | 0.0083803 | 0.0044317 | 42.2675 | 46.0713 | 0.0733 | 0.0017312 | 44.1694 | 1.9019 | 43.5354 | 1.0432 | 0.044919 | 1.0432 | 0.044919
306.34 | 3.4651 | 0.0083803 | 0.0038599 | 42.3464 | 45.8115 | -0.0056 | -0.00013226 | 44.079 | 1.7326 | 43.5014 | 1.0411 | 0.04092 | 1.0411 | 0.04092
306.36 | 3.1264 | 0.0083803 | 0.003431 | 42.4321 | 45.5585 | -0.0913 | -0.0021563 | 43.9953 | 1.5632 | 43.4742 | 1.0391 | 0.03692 | 1.0391 | 0.03692
306.38 | 2.8138 | 0.0083803 | 0.0030021 | 42.5072 | 45.321 | -0.1664 | -0.00393 | 43.9141 | 1.4069 | 43.4451 | 1.0372 | 0.033228 | 1.0372 | 0.033228
306.4 | 2.449 | 0.0081941 | 0.0025018 | 42.5874 | 45.0364 | -0.2466 | -0.0058242 | 43.8119 | 1.2245 | 43.4037 | 1.0347 | 0.028921 | 1.0347 | 0.028921
306.42 | 1.954 | 0.0081941 | 0.0022158 | 42.6865 | 44.6405 | -0.3457 | -0.0081647 | 43.6635 | 0.97701 | 43.3378 | 1.0312 | 0.023075 | 1.0312 | 0.023075
306.44 | 1.459 | 0.0078216 | 0.001644 | 42.7975 | 44.2565 | -0.4567 | -0.010786 | 43.527 | 0.7295 | 43.2838 | 1.028 | 0.017229 | 1.028 | 0.017229
306.46 | 1.0421 | 0.0078216 | 0.0010007 | 42.9349 | 43.977 | -0.5941 | -0.014031 | 43.456 | 0.52107 | 43.2823 | 1.0263 | 0.012307 | 1.0263 | 0.012307
306.48 | 0.44291 | 0.0076354 | 0 | 43.0538 | 43.4967 | -0.713 | -0.01684 | 43.2753 | 0.22146 | 43.2014 | 1.0221 | 0.0052303 | 1.0221 | 0.0052303
306.5 | 0.15632 | 0.0072629 | -0.00042887 | 43.0476 | 43.2039 | -0.7068 | -0.016693 | 43.1258 | 0.078161 | 43.0997 | 1.0185 | 0.001846 | 1.0185 | 0.001846
306.52 | -0.54713 | 0.0068905 | -0.0010722 | 43.0662 | 42.5191 | -0.7254 | -0.017132 | 42.7926 | -0.27356 | 42.8838 | 1.0107 | -0.006461 | 1.0107 | -0.006461
306.54 | -1.1724 | 0.006518 | -0.0020729 | 43.1575 | 41.9851 | -0.8167 | -0.019289 | 42.5713 | -0.58621 | 42.7667 | 1.0054 | -0.013845 | 1.0054 | -0.013845
306.56 | -1.1724 | 0.0063318 | -0.0024303 | 43.0532 | 41.8808 | -0.7124 | -0.016825 | 42.467 | -0.58621 | 42.6624 | 1.003 | -0.013845 | 1.003 | -0.013845
306.58 | -1.8759 | 0.0061455 | -0.0031451 | 44.0993 | 42.2234 | -0.7585 | -0.017914 | 43.1614 | -0.93793 | 43.474 | 1.0194 | -0.022152 | 1.0194 | -0.022152
306.6 | -2.3188 | 0.0059593 | -0.0037169 | 43.0243 | 40.7055 | -0.6835 | -0.016143 | 41.8649 | -1.1594 | 42.2514 | 0.98876 | -0.027382 | 0.98876 | -0.027382
306.62 | -2.6835 | 0.0055869 | -0.0041458 | 42.9571 | 40.2736 | -0.6163 | -0.014556 | 41.6153 | -1.3418 | 42.0626 | 0.98287 | -0.03169 | 0.98287 | -0.03169
306.64 | -3.3609 | 0.0052144 | -0.0047891 | 44.01 | 40.6491 | -0.6692 | -0.015805 | 42.3295 | -1.6805 | 42.8897 | 0.99973 | -0.039689 | 0.99973 | -0.039689
306.66 | -3.3088 | 0.0048419 | -0.004932 | 42.9208 | 39.612 | -0.58 | -0.013698 | 41.2664 | -1.6544 | 41.8179 | 0.97462 | -0.039074 | 0.97462 | -0.039074
306.68 | -3.5433 | 0.0046557 | -0.0055039 | 42.9022 | 39.3589 | -0.5614 | -0.013259 | 41.1306 | -1.7716 | 41.7211 | 0.97142 | -0.041843 | 0.97142 | -0.041843
306.7 | -3.8299 | 0.0044695 | -0.0059327 | 43.9601 | 40.1302 | -0.6193 | -0.014627 | 42.0452 | -1.9149 | 42.6835 | 0.99302 | -0.045227 | 0.99302 | -0.045227
306.72 | -4.0123 | 0.0044695 | -0.0059327 | 42.8215 | 38.8092 | -0.4807 | -0.011353 | 40.8154 | -2.0061 | 41.4841 | 0.96397 | -0.047381 | 0.96397 | -0.047381
306.74 | -3.8038 | 0.004097 | -0.0059327 | 43.7018 | 39.898 | -0.361 | -0.0085261 | 41.7999 | -1.9019 | 42.4339 | 0.98722 | -0.044919 | 0.98722 | -0.044919
306.76 | -3.7778 | 0.0039108 | -0.0059327 | 43.6873 | 39.9095 | -0.3465 | -0.0081836 | 41.7984 | -1.8889 | 42.428 | 0.98719 | -0.044612 | 0.98719 | -0.044612
306.78 | -3.7257 | 0.0039108 | -0.0060757 | 42.6625 | 38.9368 | -0.3217 | -0.0075979 | 40.7997 | -1.8628 | 41.4206 | 0.9636 | -0.043996 | 0.9636 | -0.043996
306.8 | -3.5954 | 0.0039108 | -0.0060757 | 42.5613 | 38.9659 | -0.2205 | -0.0052077 | 40.7636 | -1.7977 | 41.3628 | 0.96275 | -0.042458 | 0.96275 | -0.042458
306.82 | -3.8038 | 0.0037246 | -0.0059327 | 42.5391 | 38.7353 | -0.1983 | -0.0046834 | 40.6372 | -1.9019 | 41.2712 | 0.95976 | -0.044919 | 0.95976 | -0.044919
306.84 | -3.2567 | 0.0037246 | -0.0055039 | 42.4276 | 39.1709 | -0.0868 | -0.00205 | 40.7992 | -1.6284 | 41.342 | 0.96359 | -0.038458 | 0.96359 | -0.038458
306.86 | -3.1004 | 0.0037246 | -0.0053609 | 42.3804 | 39.28 | -0.0396 | -0.00093527 | 40.8302 | -1.5502 | 41.3469 | 0.96432 | -0.036612 | 0.96432 | -0.036612
306.88 | -2.6054 | 0.0037246 | -0.0047891 | 42.2675 | 39.6621 | 0.0733 | 0.0017312 | 40.9648 | -1.3027 | 41.399 | 0.9675 | -0.030767 | 0.9675 | -0.030767
306.9 | -2.5533 | 0.0037246 | -0.0042887 | 42.1725 | 39.6192 | 0.1683 | 0.0039749 | 40.8959 | -1.2766 | 41.3214 | 0.96587 | -0.030151 | 0.96587 | -0.030151
306.92 | -1.954 | 0.0039108 | -0.003431 | 42.0106 | 40.0566 | 0.3302 | 0.0077986 | 41.0336 | -0.97701 | 41.3593 | 0.96913 | -0.023075 | 0.96913 | -0.023075
306.94 | -1.4851 | 0.004097 | -0.0024303 | 41.8458 | 40.3607 | 0.495 | 0.011691 | 41.1033 | -0.74253 | 41.3508 | 0.97077 | -0.017537 | 0.97077 | -0.017537
306.96 | -0.88582 | 0.0042833 | -0.0019299 | 41.6874 | 40.8016 | 0.6534 | 0.015432 | 41.2445 | -0.44291 | 41.3921 | 0.97411 | -0.010461 | 0.97411 | -0.010461
306.98 | -0.36475 | 0.0044695 | -0.0015011 | 41.6707 | 41.3059 | 0.6701 | 0.015826 | 41.4883 | -0.18238 | 41.5491 | 0.97987 | -0.0043073 | 0.97987 | -0.0043073
307 | -0.078161 | 0.0048419 | -0.00071479 | 41.6055 | 41.5273 | 0.7353 | 0.017366 | 41.5664 | -0.03908 | 41.5794 | 0.98171 | -0.000923 | 0.98171 | -0.000923
307.02 | 0.54713 | 0.0052144 | 0 | 41.4538 | 42.0009 | 0.887 | 0.020949 | 41.7274 | 0.27356 | 41.6362 | 0.98551 | 0.006461 | 0.98551 | 0.006461
307.04 | 0.99004 | 0.0052144 | 0.00057183 | 41.4768 | 42.4668 | 0.864 | 0.020406 | 41.9718 | 0.49502 | 41.8068 | 0.99129 | 0.011691 | 0.99129 | 0.011691
307.06 | 1.4069 | 0.0055869 | 0.0012151 | 41.5051 | 42.912 | 0.8357 | 0.019737 | 42.2085 | 0.70345 | 41.9741 | 0.99688 | 0.016614 | 0.99688 | 0.016614
307.08 | 2.0061 | 0.0057731 | 0.0019299 | 41.4877 | 43.4938 | 0.8531 | 0.020148 | 42.4908 | 1.0031 | 42.1564 | 1.0035 | 0.02369 | 1.0035 | 0.02369
307.1 | 2.3709 | 0.0061455 | 0.0022158 | 41.5388 | 43.9097 | 0.802 | 0.018942 | 42.7242 | 1.1854 | 42.3291 | 1.0091 | 0.027998 | 1.0091 | 0.027998
307.12 | 2.5793 | 0.0063318 | 0.0028592 | 41.5613 | 44.1406 | 0.7795 | 0.01841 | 42.851 | 1.2897 | 42.4211 | 1.012 | 0.030459 | 1.012 | 0.030459
307.14 | 3.1264 | 0.006518 | 0.0033595 | 41.5408 | 44.6672 | 0.8 | 0.018894 | 43.104 | 1.5632 | 42.5829 | 1.018 | 0.03692 | 1.018 | 0.03692
307.16 | 3.413 | 0.0068905 | 0.0035739 | 41.6301 | 45.0431 | 0.7107 | 0.016785 | 43.3366 | 1.7065 | 42.7678 | 1.0235 | 0.040304 | 1.0235 | 0.040304
307.18 | 3.7778 | 0.0070767 | 0.0040028 | 41.6707 | 45.4485 | 0.6701 | 0.015826 | 43.5596 | 1.8889 | 42.93 | 1.0288 | 0.044612 | 1.0288 | 0.044612
307.2 | 3.9862 | 0.0072629 | 0.0042887 | 41.7 | 45.6862 | 0.6408 | 0.015134 | 43.6931 | 1.9931 | 43.0287 | 1.0319 | 0.047073 | 1.0319 | 0.047073
307.22 | 4.0904 | 0.0074491 | 0.0044317 | 41.7689 | 45.8593 | 0.5719 | 0.013507 | 43.8141 | 2.0452 | 43.1324 | 1.0348 | 0.048304 | 1.0348 | 0.048304
307.24 | 4.1165 | 0.0076354 | 0.0044317 | 40.8821 | 44.9986 | 0.4587 | 0.010834 | 42.9403 | 2.0582 | 42.2543 | 1.0142 | 0.048611 | 1.0142 | 0.048611
307.26 | 4.2728 | 0.0078216 | 0.0046461 | 41.9061 | 46.1789 | 0.4347 | 0.010267 | 44.0425 | 2.1364 | 43.3304 | 1.0402 | 0.050457 | 1.0402 | 0.050457
307.28 | 3.9341 | 0.0080078 | 0.0047891 | 40.8896 | 44.8237 | 0.4512 | 0.010656 | 42.8567 | 1.9671 | 42.201 | 1.0122 | 0.046458 | 1.0122 | 0.046458
307.3 | 3.9341 | 0.0080078 | 0.0046461 | 41.0449 | 44.979 | 0.2959 | 0.0069885 | 43.012 | 1.9671 | 42.3563 | 1.0159 | 0.046458 | 1.0159 | 0.046458
307.32 | 4.0383 | 0.0081941 | 0.0042887 | 41.1313 | 45.1696 | 0.2095 | 0.0049479 | 43.1505 | 2.0192 | 42.4774 | 1.0191 | 0.047688 | 1.0191 | 0.047688
307.34 | 3.4651 | 0.0081941 | 0.0038599 | 42.2606 | 45.7257 | 0.0802 | 0.0018942 | 43.9932 | 1.7326 | 43.4156 | 1.039 | 0.04092 | 1.039 | 0.04092
307.36 | 3.1785 | 0.0081941 | 0.003431 | 42.3377 | 45.5162 | 0.0031 | 7.3215e-05 | 43.927 | 1.5893 | 43.3972 | 1.0375 | 0.037535 | 1.0375 | 0.037535
307.38 | 2.918 | 0.0081941 | 0.0030021 | 42.4241 | 45.3421 | -0.0833 | -0.0019674 | 43.8831 | 1.459 | 43.3968 | 1.0364 | 0.034459 | 1.0364 | 0.034459
307.4 | 2.3188 | 0.0081941 | 0.0022158 | 42.6089 | 44.9277 | -0.2681 | -0.006332 | 43.7683 | 1.1594 | 43.3818 | 1.0337 | 0.027382 | 1.0337 | 0.027382
307.42 | 2.0061 | 0.0081941 | 0.0020729 | 42.617 | 44.6231 | -0.2762 | -0.0065233 | 43.6201 | 1.0031 | 43.2857 | 1.0302 | 0.02369 | 1.0302 | 0.02369
307.44 | 1.5893 | 0.0081941 | 0.0013581 | 42.7517 | 44.341 | -0.4109 | -0.0097046 | 43.5463 | 0.79464 | 43.2815 | 1.0285 | 0.018768 | 1.0285 | 0.018768
307.46 | 1.1203 | 0.0080078 | 0.00085775 | 42.8881 | 44.0084 | -0.5473 | -0.012926 | 43.4483 | 0.56015 | 43.2615 | 1.0262 | 0.01323 | 1.0262 | 0.01323
307.48 | 0.49502 | 0.0076354 | 0.00014296 | 42.9811 | 43.4761 | -0.6403 | -0.015123 | 43.2286 | 0.24751 | 43.1461 | 1.021 | 0.0058457 | 1.021 | 0.0058457
307.5 | -0.13027 | 0.0074491 | -0.00057183 | 43.1247 | 42.9944 | -0.7839 | -0.018514 | 43.0596 | -0.065134 | 43.0813 | 1.017 | -0.0015383 | 1.017 | -0.0015383
307.52 | -0.20843 | 0.0070767 | -0.00092922 | 43.0908 | 42.8824 | -0.75 | -0.017713 | 42.9866 | -0.10421 | 43.0213 | 1.0153 | -0.0024613 | 1.0153 | -0.0024613
307.54 | -0.91188 | 0.0067042 | -0.001787 | 43.1678 | 42.2559 | -0.827 | -0.019532 | 42.7119 | -0.45594 | 42.8638 | 1.0088 | -0.010768 | 1.0088 | -0.010768
307.56 | -1.433 | 0.0067042 | -0.0025018 | 43.1949 | 41.7619 | -0.8541 | -0.020172 | 42.4784 | -0.71648 | 42.7172 | 1.0033 | -0.016922 | 1.0033 | -0.016922
307.58 | -1.8498 | 0.0063318 | -0.0030021 | 43.1124 | 41.2626 | -0.7716 | -0.018224 | 42.1875 | -0.92491 | 42.4958 | 0.99638 | -0.021844 | 0.99638 | -0.021844
307.6 | -2.2406 | 0.0059593 | -0.0038599 | 43.1587 | 40.9181 | -0.8179 | -0.019317 | 42.0384 | -1.1203 | 42.4118 | 0.99286 | -0.026459 | 0.99286 | -0.026459
307.62 | -2.6054 | 0.0055869 | -0.0041458 | 43.0599 | 40.4545 | -0.7191 | -0.016984 | 41.7572 | -1.3027 | 42.1914 | 0.98622 | -0.030767 | 0.98622 | -0.030767
307.64 | -2.892 | 0.0054006 | -0.0046461 | 43.0594 | 40.1674 | -0.7186 | -0.016972 | 41.6134 | -1.446 | 42.0954 | 0.98282 | -0.034151 | 0.98282 | -0.034151
307.66 | -3.387 | 0.0050282 | -0.005075 | 43.0409 | 39.6539 | -0.7001 | -0.016535 | 41.3474 | -1.6935 | 41.9119 | 0.97654 | -0.039997 | 0.97654 | -0.039997
307.68 | -3.4912 | 0.0048419 | -0.005218 | 42.9268 | 39.4356 | -0.586 | -0.01384 | 41.1812 | -1.7456 | 41.7631 | 0.97261 | -0.041227 | 0.97261 | -0.041227
307.7 | -3.7257 | 0.0046557 | -0.0056468 | 42.8979 | 39.1722 | -0.5571 | -0.013158 | 41.0351 | -1.8628 | 41.656 | 0.96916 | -0.043996 | 0.96916 | -0.043996
307.72 | -4.0904 | 0.0044695 | -0.0060042 | 42.9189 | 38.8285 | -0.5781 | -0.013653 | 40.8737 | -2.0452 | 41.5554 | 0.96535 | -0.048304 | 0.96535 | -0.048304
307.74 | -4.0904 | 0.0042833 | -0.0059327 | 42.8358 | 38.7454 | -0.495 | -0.011691 | 40.7906 | -2.0452 | 41.4723 | 0.96339 | -0.048304 | 0.96339 | -0.048304
307.76 | -3.5954 | 0.004097 | -0.0059327 | 42.636 | 39.0406 | -0.2952 | -0.006972 | 40.8383 | -1.7977 | 41.4375 | 0.96451 | -0.042458 | 0.96451 | -0.042458
307.78 | -3.9341 | 0.004097 | -0.0057898 | 42.681 | 38.7469 | -0.3402 | -0.0080348 | 40.7139 | -1.9671 | 41.3696 | 0.96158 | -0.046458 | 0.96158 | -0.046458
307.8 | -3.6475 | 0.0039108 | -0.0057898 | 42.5189 | 38.8714 | -0.1781 | -0.0042063 | 40.6951 | -1.8238 | 41.3031 | 0.96113 | -0.043073 | 0.96113 | -0.043073
307.82 | -3.6215 | 0.0039108 | -0.0056468 | 42.5245 | 38.903 | -0.1837 | -0.0043386 | 40.7138 | -1.8107 | 41.3173 | 0.96157 | -0.042766 | 0.96157 | -0.042766
307.84 | -3.3609 | 0.0039108 | -0.0055039 | 42.4774 | 39.1165 | -0.1366 | -0.0032262 | 40.7969 | -1.6805 | 41.3571 | 0.96354 | -0.039689 | 0.96354 | -0.039689
307.86 | -3.0483 | 0.0037246 | -0.005218 | 42.3684 | 39.3201 | -0.0276 | -0.00065185 | 40.8443 | -1.5241 | 41.3523 | 0.96465 | -0.035997 | 0.96465 | -0.035997
307.88 | -2.7356 | 0.0037246 | -0.0046461 | 42.2275 | 39.4919 | 0.1133 | 0.0026759 | 40.8597 | -1.3678 | 41.3156 | 0.96502 | -0.032305 | 0.96502 | -0.032305
307.9 | -2.3188 | 0.0037246 | -0.0038599 | 42.0837 | 39.7649 | 0.2571 | 0.0060722 | 40.9243 | -1.1594 | 41.3108 | 0.96655 | -0.027382 | 0.96655 | -0.027382
307.92 | -2.2406 | 0.0039108 | -0.0035739 | 42.0263 | 39.7857 | 0.3145 | 0.0074278 | 40.906 | -1.1203 | 41.2794 | 0.96611 | -0.026459 | 0.96611 | -0.026459
307.94 | -1.4069 | 0.004097 | -0.0028592 | 41.8888 | 40.4819 | 0.452 | 0.010675 | 41.1854 | -0.70345 | 41.4198 | 0.97271 | -0.016614 | 0.97271 | -0.016614
307.96 | -0.80766 | 0.0042833 | -0.001787 | 41.6554 | 40.8477 | 0.6854 | 0.016188 | 41.2516 | -0.40383 | 41.3862 | 0.97427 | -0.0095377 | 0.97427 | -0.0095377
307.98 | -0.57318 | 0.0046557 | -0.0015011 | 41.6763 | 41.1031 | 0.6645 | 0.015694 | 41.3897 | -0.28659 | 41.4852 | 0.97754 | -0.0067687 | 0.97754 | -0.0067687
308 | -0.28659 | 0.0048419 | -0.00071479 | 41.5499 | 41.2633 | 0.7909 | 0.018679 | 41.4066 | -0.1433 | 41.4544 | 0.97794 | -0.0033843 | 0.97794 | -0.0033843
308.02 | 0.52107 | 0.0050282 | 0.00014296 | 41.4141 | 41.9352 | 0.9267 | 0.021887 | 41.6746 | 0.26054 | 41.5878 | 0.98427 | 0.0061533 | 0.98427 | 0.0061533
308.04 | 0.88582 | 0.0054006 | 0.00050035 | 41.5108 | 42.3966 | 0.83 | 0.019603 | 41.9537 | 0.44291 | 41.8061 | 0.99086 | 0.010461 | 0.99086 | 0.010461
308.06 | 1.7977 | 0.0057731 | 0.0013581 | 41.4728 | 43.2705 | 0.868 | 0.0205 | 42.3717 | 0.89885 | 42.072 | 1.0007 | 0.021229 | 1.0007 | 0.021229
308.08 | 2.0322 | 0.0061455 | 0.001787 | 41.5508 | 43.583 | 0.79 | 0.018658 | 42.5669 | 1.0161 | 42.2282 | 1.0053 | 0.023998 | 1.0053 | 0.023998
308.1 | 2.1103 | 0.0063318 | 0.0023588 | 41.6364 | 43.7467 | 0.7044 | 0.016636 | 42.6916 | 1.0552 | 42.3398 | 1.0083 | 0.024921 | 1.0083 | 0.024921
308.12 | 2.7617 | 0.006518 | 0.0030021 | 41.5673 | 44.329 | 0.7735 | 0.018268 | 42.9481 | 1.3808 | 42.4879 | 1.0143 | 0.032613 | 1.0143 | 0.032613
308.14 | 3.2567 | 0.0068905 | 0.003288 | 41.6507 | 44.9074 | 0.6901 | 0.016299 | 43.2791 | 1.6284 | 42.7363 | 1.0222 | 0.038458 | 1.0222 | 0.038458
308.16 | 3.2828 | 0.0070767 | 0.0037169 | 41.7147 | 44.9975 | 0.6261 | 0.014787 | 43.3561 | 1.6414 | 42.809 | 1.024 | 0.038766 | 1.024 | 0.038766
308.18 | 3.7517 | 0.0072629 | 0.0041458 | 41.6542 | 45.4059 | 0.6866 | 0.016216 | 43.5301 | 1.8759 | 42.9048 | 1.0281 | 0.044304 | 1.0281 | 0.044304
308.2 | 4.0123 | 0.0074491 | 0.0042887 | 41.7682 | 45.7805 | 0.5726 | 0.013524 | 43.7743 | 2.0061 | 43.1056 | 1.0339 | 0.047381 | 1.0339 | 0.047381
308.22 | 4.1425 | 0.0076354 | 0.0044317 | 41.7904 | 45.9329 | 0.5504 | 0.012999 | 43.8617 | 2.0713 | 43.1712 | 1.0359 | 0.048919 | 1.0359 | 0.048919
308.24 | 4.0904 | 0.0078216 | 0.0046461 | 40.8632 | 44.9536 | 0.4776 | 0.01128 | 42.9084 | 2.0452 | 42.2267 | 1.0134 | 0.048304 | 1.0134 | 0.048304
308.26 | 3.908 | 0.0078216 | 0.0047891 | 41.8755 | 45.7835 | 0.4653 | 0.010989 | 43.8295 | 1.954 | 43.1782 | 1.0352 | 0.04615 | 1.0352 | 0.04615
308.28 | 3.6736 | 0.0080078 | 0.0047891 | 41.9037 | 45.5773 | 0.4371 | 0.010323 | 43.7405 | 1.8368 | 43.1282 | 1.0331 | 0.043381 | 1.0331 | 0.043381
308.3 | 3.908 | 0.0080078 | 0.0046461 | 41.9359 | 45.8439 | 0.4049 | 0.0095629 | 43.8899 | 1.954 | 43.2386 | 1.0366 | 0.04615 | 1.0366 | 0.04615
308.32 | 3.7257 | 0.0080078 | 0.0042887 | 41.9926 | 45.7183 | 0.3482 | 0.0082237 | 43.8554 | 1.8628 | 43.2345 | 1.0358 | 0.043996 | 1.0358 | 0.043996
308.34 | 3.2828 | 0.0080078 | 0.0038599 | 41.1035 | 44.3863 | 0.2373 | 0.0056045 | 42.7449 | 1.6414 | 42.1978 | 1.0095 | 0.038766 | 1.0095 | 0.038766
308.36 | 3.1004 | 0.0080078 | 0.0037169 | 41.0449 | 44.1453 | 0.2959 | 0.0069885 | 42.5951 | 1.5502 | 42.0784 | 1.006 | 0.036612 | 1.006 | 0.036612
308.38 | 2.7096 | 0.0080078 | 0.003431 | 42.1523 | 44.8619 | 0.1885 | 0.004452 | 43.5071 | 1.3548 | 43.0555 | 1.0275 | 0.031997 | 1.0275 | 0.031997
308.4 | 2.5272 | 0.0080078 | 0.0028592 | 42.2109 | 44.7381 | 0.1299 | 0.003068 | 43.4745 | 1.2636 | 43.0533 | 1.0268 | 0.029844 | 1.0268 | 0.029844
308.42 | 2.2146 | 0.0078216 | 0.0020729 | 41.321 | 43.5356 | 0.0198 | 0.00046763 | 42.4283 | 1.1073 | 42.0592 | 1.0021 | 0.026152 | 1.0021 | 0.026152
308.44 | 1.459 | 0.0078216 | 0.0015011 | 42.4395 | 43.8985 | -0.0987 | -0.0023311 | 43.169 | 0.7295 | 42.9258 | 1.0196 | 0.017229 | 1.0196 | 0.017229
308.46 | 1.2766 | 0.0076354 | 0.00071479 | 42.5558 | 43.8324 | -0.215 | -0.0050778 | 43.1941 | 0.63831 | 42.9813 | 1.0202 | 0.015076 | 1.0202 | 0.015076
308.48 | 0.3908 | 0.0074491 | 0 | 42.7457 | 43.1365 | -0.4049 | -0.0095629 | 42.9411 | 0.1954 | 42.876 | 1.0142 | 0.004615 | 1.0142 | 0.004615
308.5 | 0.13027 | 0.0072629 | -0.00028591 | 42.7856 | 42.9159 | -0.4448 | -0.010505 | 42.8507 | 0.065134 | 42.829 | 1.012 | 0.0015383 | 1.012 | 0.0015383
308.52 | -0.20843 | 0.0070767 | -0.0010722 | 42.8844 | 42.676 | -0.5436 | -0.012839 | 42.7802 | -0.10421 | 42.8149 | 1.0104 | -0.0024613 | 1.0104 | -0.0024613
308.54 | -1.0421 | 0.006518 | -0.0019299 | 42.9592 | 41.9171 | -0.6184 | -0.014605 | 42.4381 | -0.52107 | 42.6118 | 1.0023 | -0.012307 | 1.0023 | -0.012307
308.56 | -1.3027 | 0.0063318 | -0.0023588 | 42.8547 | 41.552 | -0.5139 | -0.012137 | 42.2034 | -0.65134 | 42.4205 | 0.99675 | -0.015383 | 0.99675 | -0.015383
308.58 | -1.9801 | 0.0061455 | -0.0031451 | 42.909 | 40.9289 | -0.5682 | -0.01342 | 41.919 | -0.99004 | 42.249 | 0.99004 | -0.023383 | 0.99004 | -0.023383
308.6 | -2.423 | 0.0057731 | -0.0035739 | 42.8732 | 40.4502 | -0.5324 | -0.012574 | 41.6617 | -1.2115 | 42.0655 | 0.98396 | -0.028613 | 0.98396 | -0.028613
308.62 | -2.5533 | 0.0054006 | -0.0040028 | 42.7943 | 40.241 | -0.4535 | -0.010711 | 41.5177 | -1.2766 | 41.9432 | 0.98056 | -0.030151 | 0.98056 | -0.030151
308.64 | -3.0743 | 0.0054006 | -0.0047891 | 42.9264 | 39.8521 | -0.5856 | -0.013831 | 41.3892 | -1.5372 | 41.9016 | 0.97753 | -0.036305 | 0.97753 | -0.036305
308.66 | -3.3349 | 0.0052144 | -0.005075 | 42.827 | 39.4921 | -0.4862 | -0.011483 | 41.1596 | -1.6674 | 41.7154 | 0.9721 | -0.039381 | 0.9721 | -0.039381
308.68 | -3.4912 | 0.0048419 | -0.005218 | 42.7054 | 39.2142 | -0.3646 | -0.0086111 | 40.9598 | -1.7456 | 41.5417 | 0.96738 | -0.041227 | 0.96738 | -0.041227
308.7 | -3.7517 | 0.0046557 | -0.0057898 | 42.7138 | 38.9621 | -0.373 | -0.0088095 | 40.8379 | -1.8759 | 41.4632 | 0.96451 | -0.044304 | 0.96451 | -0.044304
308.72 | -3.7778 | 0.0044695 | -0.0058613 | 42.6378 | 38.86 | -0.297 | -0.0070145 | 40.7489 | -1.8889 | 41.3785 | 0.9624 | -0.044612 | 0.9624 | -0.044612
308.74 | -4.0123 | 0.0042833 | -0.0057898 | 42.5478 | 38.5355 | -0.207 | -0.0048889 | 40.5417 | -2.0061 | 41.2104 | 0.95751 | -0.047381 | 0.95751 | -0.047381
308.76 | -3.8299 | 0.004097 | -0.0057898 | 42.4653 | 38.6354 | -0.1245 | -0.0029404 | 40.5504 | -1.9149 | 41.1887 | 0.95771 | -0.045227 | 0.95771 | -0.045227
308.78 | -3.8299 | 0.004097 | -0.0057898 | 42.3574 | 38.5275 | -0.0166 | -0.00039206 | 40.4425 | -1.9149 | 41.0808 | 0.95517 | -0.045227 | 0.95517 | -0.045227
308.8 | -3.5172 | 0.004097 | -0.0057183 | 42.3597 | 38.8425 | -0.0189 | -0.00044638 | 40.6011 | -1.7586 | 41.1873 | 0.95891 | -0.041535 | 0.95891 | -0.041535
308.82 | -3.2828 | 0.0039108 | -0.0053609 | 42.2372 | 38.9544 | 0.1036 | 0.0024468 | 40.5958 | -1.6414 | 41.1429 | 0.95879 | -0.038766 | 0.95879 | -0.038766
308.84 | -3.387 | 0.0039108 | -0.0053609 | 42.2278 | 38.8408 | 0.113 | 0.0026688 | 40.5343 | -1.6935 | 41.0988 | 0.95733 | -0.039997 | 0.95733 | -0.039997
308.86 | -3.2046 | 0.0039108 | -0.005075 | 42.2206 | 39.016 | 0.1202 | 0.0028389 | 40.6183 | -1.6023 | 41.1524 | 0.95932 | -0.037843 | 0.95932 | -0.037843
308.88 | -2.9701 | 0.004097 | -0.0046461 | 43.1287 | 40.1586 | 0.2121 | 0.0050094 | 41.6436 | -1.4851 | 42.1387 | 0.98353 | -0.035074 | 0.98353 | -0.035074
308.9 | -2.449 | 0.004097 | -0.0035739 | 41.9536 | 39.5046 | 0.3872 | 0.0091448 | 40.7291 | -1.2245 | 41.1373 | 0.96193 | -0.028921 | 0.96193 | -0.028921
308.92 | -1.7977 | 0.0042833 | -0.0030021 | 41.8202 | 40.0225 | 0.5206 | 0.012295 | 40.9213 | -0.89885 | 41.221 | 0.96648 | -0.021229 | 0.96648 | -0.021229
308.94 | -1.4069 | 0.0044695 | -0.0027162 | 41.7571 | 40.3502 | 0.5837 | 0.013786 | 41.0537 | -0.70345 | 41.2881 | 0.9696 | -0.016614 | 0.9696 | -0.016614
308.96 | -1.1203 | 0.0046557 | -0.0022158 | 41.7127 | 40.5924 | 0.6281 | 0.014834 | 41.1525 | -0.56015 | 41.3393 | 0.97194 | -0.01323 | 0.97194 | -0.01323
308.98 | -0.59923 | 0.0048419 | -0.0012151 | 41.5475 | 40.9483 | 0.7933 | 0.018736 | 41.2479 | -0.29962 | 41.3478 | 0.97419 | -0.0070763 | 0.97419 | -0.0070763
309 | 0.20843 | 0.0052144 | -0.00028591 | 41.4583 | 41.6667 | 0.8825 | 0.020843 | 41.5625 | 0.10421 | 41.5278 | 0.98162 | 0.0024613 | 0.98162 | 0.0024613
309.02 | 0.3908 | 0.0055869 | 0.00014296 | 41.5206 | 41.9114 | 0.8202 | 0.019371 | 41.716 | 0.1954 | 41.6509 | 0.98524 | 0.004615 | 0.98524 | 0.004615
309.04 | 1.0682 | 0.0057731 | 0.00092922 | 41.4471 | 42.5153 | 0.8937 | 0.021107 | 41.9812 | 0.5341 | 41.8032 | 0.99151 | 0.012614 | 0.99151 | 0.012614
309.06 | 1.5893 | 0.0061455 | 0.0015011 | 41.4938 | 43.0831 | 0.847 | 0.020004 | 42.2884 | 0.79464 | 42.0236 | 0.99876 | 0.018768 | 0.99876 | 0.018768
309.08 | 1.9801 | 0.0063318 | 0.0020014 | 41.5364 | 43.5165 | 0.8044 | 0.018998 | 42.5264 | 0.99004 | 42.1964 | 1.0044 | 0.023383 | 1.0044 | 0.023383
309.1 | 2.2927 | 0.006518 | 0.0026447 | 41.4785 | 43.7712 | 0.8623 | 0.020366 | 42.6249 | 1.1464 | 42.2427 | 1.0067 | 0.027075 | 1.0067 | 0.027075
309.12 | 2.7877 | 0.0067042 | 0.0030021 | 41.5364 | 44.3241 | 0.8044 | 0.018998 | 42.9303 | 1.3939 | 42.4656 | 1.0139 | 0.03292 | 1.0139 | 0.03292
309.14 | 2.8138 | 0.0070767 | 0.003431 | 41.5717 | 44.3855 | 0.7691 | 0.018165 | 42.9786 | 1.4069 | 42.5096 | 1.0151 | 0.033228 | 1.0151 | 0.033228
309.16 | 3.413 | 0.0072629 | 0.0038599 | 41.5475 | 44.9605 | 0.7933 | 0.018736 | 43.254 | 1.7065 | 42.6852 | 1.0216 | 0.040304 | 1.0216 | 0.040304
309.18 | 3.6736 | 0.0072629 | 0.0041458 | 41.518 | 45.1916 | 0.8228 | 0.019433 | 43.3548 | 1.8368 | 42.7425 | 1.0239 | 0.043381 | 1.0239 | 0.043381
309.2 | 3.882 | 0.0076354 | 0.0042887 | 41.6454 | 45.5274 | 0.6954 | 0.016424 | 43.5864 | 1.941 | 42.9394 | 1.0294 | 0.045842 | 1.0294 | 0.045842
309.22 | 3.908 | 0.0078216 | 0.0045032 | 41.7289 | 45.6369 | 0.6119 | 0.014452 | 43.6829 | 1.954 | 43.0316 | 1.0317 | 0.04615 | 1.0317 | 0.04615
309.24 | 4.0123 | 0.0080078 | 0.004932 | 41.7244 | 45.7367 | 0.6164 | 0.014558 | 43.7305 | 2.0061 | 43.0618 | 1.0328 | 0.047381 | 1.0328 | 0.047381
309.26 | 4.5333 | 0.0081941 | 0.0050035 | 41.8181 | 46.3514 | 0.5227 | 0.012345 | 44.0848 | 2.2667 | 43.3292 | 1.0412 | 0.053534 | 1.0412 | 0.053534
309.28 | 4.1165 | 0.0083803 | 0.0045032 | 40.9801 | 45.0966 | 0.3607 | 0.008519 | 43.0383 | 2.0582 | 42.3523 | 1.0165 | 0.048611 | 1.0165 | 0.048611
309.3 | 3.8038 | 0.0083803 | 0.0044317 | 42.0316 | 45.8354 | 0.3092 | 0.0073026 | 43.9335 | 1.9019 | 43.2995 | 1.0376 | 0.044919 | 1.0376 | 0.044919
309.32 | 3.6475 | 0.0085665 | 0.0045032 | 42.1127 | 45.7602 | 0.2281 | 0.0053872 | 43.9365 | 1.8238 | 43.3285 | 1.0377 | 0.043073 | 1.0377 | 0.043073
309.34 | 3.4912 | 0.0085665 | 0.0046461 | 42.1683 | 45.6595 | 0.1725 | 0.0040741 | 43.9139 | 1.7456 | 43.332 | 1.0372 | 0.041227 | 1.0372 | 0.041227
309.36 | 3.3349 | 0.0085665 | 0.0041458 | 42.257 | 45.5919 | 0.0838 | 0.0019792 | 43.9244 | 1.6674 | 43.3686 | 1.0374 | 0.039381 | 1.0374 | 0.039381
309.38 | 2.7356 | 0.0087527 | 0.003288 | 42.4227 | 45.1583 | -0.0819 | -0.0019343 | 43.7905 | 1.3678 | 43.3346 | 1.0342 | 0.032305 | 1.0342 | 0.032305
309.4 | 2.3709 | 0.0085665 | 0.0026447 | 42.4997 | 44.8706 | -0.1589 | -0.0037529 | 43.6851 | 1.1854 | 43.29 | 1.0318 | 0.027998 | 1.0318 | 0.027998
309.42 | 1.954 | 0.0085665 | 0.0020729 | 42.6378 | 44.5918 | -0.297 | -0.0070145 | 43.6148 | 0.97701 | 43.2891 | 1.0301 | 0.023075 | 1.0301 | 0.023075
309.44 | 1.4069 | 0.0085665 | 0.001644 | 42.694 | 44.1009 | -0.3532 | -0.0083418 | 43.3974 | 0.70345 | 43.163 | 1.025 | 0.016614 | 1.025 | 0.016614
309.46 | 0.85977 | 0.0083803 | 0.0010722 | 42.8806 | 43.7404 | -0.5398 | -0.012749 | 43.3105 | 0.42989 | 43.1672 | 1.0229 | 0.010153 | 1.0229 | 0.010153
309.48 | 0.44291 | 0.0083803 | 0.00014296 | 42.9997 | 43.4426 | -0.6589 | -0.015562 | 43.2212 | 0.22146 | 43.1473 | 1.0208 | 0.0052303 | 1.0208 | 0.0052303
309.5 | 0.15632 | 0.0080078 | -0.00028591 | 43.0947 | 43.251 | -0.7539 | -0.017806 | 43.1729 | 0.078161 | 43.1468 | 1.0197 | 0.001846 | 1.0197 | 0.001846
309.52 | -0.36475 | 0.0076354 | -0.00071479 | 43.179 | 42.8142 | -0.8382 | -0.019797 | 42.9966 | -0.18238 | 43.0574 | 1.0155 | -0.0043073 | 1.0155 | -0.0043073
309.54 | -0.99004 | 0.0074491 | -0.001644 | 43.3139 | 42.3239 | -0.9731 | -0.022983 | 42.8189 | -0.49502 | 42.9839 | 1.0113 | -0.011691 | 1.0113 | -0.011691
309.56 | -1.433 | 0.0072629 | -0.0020729 | 43.2621 | 41.8291 | -0.9213 | -0.021759 | 42.5456 | -0.71648 | 42.7844 | 1.0048 | -0.016922 | 1.0048 | -0.016922
309.58 | -1.7716 | 0.0068905 | -0.0027162 | 43.2247 | 41.4531 | -0.8839 | -0.020876 | 42.3389 | -0.88582 | 42.6342 | 0.99995 | -0.020921 | 0.99995 | -0.020921
309.6 | -2.449 | 0.006518 | -0.0033595 | 43.2751 | 40.8261 | -0.9343 | -0.022066 | 42.0506 | -1.2245 | 42.4588 | 0.99315 | -0.028921 | 0.99315 | -0.028921
309.62 | -2.5272 | 0.0063318 | -0.0037169 | 43.1202 | 40.593 | -0.7794 | -0.018408 | 41.8566 | -1.2636 | 42.2778 | 0.98856 | -0.029844 | 0.98856 | -0.029844
309.64 | -3.1264 | 0.0061455 | -0.0043602 | 43.1884 | 40.062 | -0.8476 | -0.020019 | 41.6252 | -1.5632 | 42.1463 | 0.9831 | -0.03692 | 0.9831 | -0.03692
309.66 | -3.2567 | 0.0059593 | -0.0047891 | 43.1661 | 39.9094 | -0.8253 | -0.019492 | 41.5377 | -1.6284 | 42.0805 | 0.98103 | -0.038458 | 0.98103 | -0.038458
309.68 | -3.5172 | 0.0055869 | -0.004932 | 43.0674 | 39.5502 | -0.7266 | -0.017161 | 41.3088 | -1.7586 | 41.895 | 0.97563 | -0.041535 | 0.97563 | -0.041535
309.7 | -3.7517 | 0.0054006 | -0.0052894 | 44.0353 | 40.2836 | -0.6945 | -0.016403 | 42.1594 | -1.8759 | 42.7847 | 0.99572 | -0.044304 | 0.99572 | -0.044304
309.72 | -3.9341 | 0.0054006 | -0.0055753 | 43.0373 | 39.1032 | -0.6965 | -0.01645 | 41.0702 | -1.9671 | 41.7259 | 0.96999 | -0.046458 | 0.96999 | -0.046458
309.74 | -4.4031 | 0.0050282 | -0.0057898 | 43.0223 | 38.6192 | -0.6815 | -0.016096 | 40.8208 | -2.2015 | 41.5546 | 0.9641 | -0.051996 | 0.9641 | -0.051996
309.76 | -4.1165 | 0.0050282 | -0.0056468 | 43.8799 | 39.7634 | -0.5391 | -0.012732 | 41.8217 | -2.0582 | 42.5077 | 0.98774 | -0.048611 | 0.98774 | -0.048611
309.78 | -3.7517 | 0.0048419 | -0.0055039 | 43.7844 | 40.0327 | -0.4436 | -0.010477 | 41.9085 | -1.8759 | 42.5338 | 0.98979 | -0.044304 | 0.98979 | -0.044304
309.8 | -3.5694 | 0.0048419 | -0.0053609 | 42.736 | 39.1666 | -0.3952 | -0.0093338 | 40.9513 | -1.7847 | 41.5462 | 0.96718 | -0.04215 | 0.96718 | -0.04215
309.82 | -3.4651 | 0.0046557 | -0.0053609 | 42.618 | 39.1529 | -0.2772 | -0.0065469 | 40.8854 | -1.7326 | 41.463 | 0.96563 | -0.04092 | 0.96563 | -0.04092
309.84 | -3.2828 | 0.0046557 | -0.005218 | 42.6008 | 39.318 | -0.26 | -0.0061406 | 40.9594 | -1.6414 | 41.5065 | 0.96737 | -0.038766 | 0.96737 | -0.038766
309.86 | -3.0743 | 0.0046557 | -0.004932 | 42.5754 | 39.5011 | -0.2346 | -0.0055408 | 41.0382 | -1.5372 | 41.5506 | 0.96924 | -0.036305 | 0.96924 | -0.036305
309.88 | -2.9701 | 0.0046557 | -0.0045032 | 42.5102 | 39.5401 | -0.1694 | -0.0040009 | 41.0251 | -1.4851 | 41.5202 | 0.96893 | -0.035074 | 0.96893 | -0.035074
309.9 | -2.5793 | 0.0044695 | -0.0038599 | 42.3377 | 39.7584 | 0.0031 | 7.3215e-05 | 41.048 | -1.2897 | 41.4779 | 0.96947 | -0.030459 | 0.96947 | -0.030459
309.92 | -1.9801 | 0.0046557 | -0.003431 | 42.2473 | 40.2672 | 0.0935 | 0.0022083 | 41.2573 | -0.99004 | 41.5873 | 0.97441 | -0.023383 | 0.97441 | -0.023383
309.94 | -1.4851 | 0.0046557 | -0.0026447 | 42.0721 | 40.587 | 0.2687 | 0.0063461 | 41.3296 | -0.74253 | 41.5771 | 0.97612 | -0.017537 | 0.97612 | -0.017537
309.96 | -0.99004 | 0.0046557 | -0.001787 | 41.9094 | 40.9194 | 0.4314 | 0.010189 | 41.4144 | -0.49502 | 41.5794 | 0.97812 | -0.011691 | 0.97812 | -0.011691
309.98 | -0.36475 | 0.0050282 | -0.00092922 | 41.7676 | 41.4028 | 0.5732 | 0.013538 | 41.5852 | -0.18238 | 41.646 | 0.98215 | -0.0043073 | 0.98215 | -0.0043073
310 | 0.052107 | 0.0052144 | -0.00050035 | 41.6715 | 41.7236 | 0.6693 | 0.015807 | 41.6976 | 0.026054 | 41.6889 | 0.98481 | 0.00061533 | 0.98481 | 0.00061533
310.02 | 0.36475 | 0.0054006 | 0 | 41.6325 | 41.9973 | 0.7083 | 0.016729 | 41.8149 | 0.18238 | 41.7541 | 0.98758 | 0.0043073 | 0.98758 | 0.0043073
310.04 | 0.6774 | 0.0057731 | 0.00085775 | 41.4952 | 42.1726 | 0.8456 | 0.019971 | 41.8339 | 0.3387 | 41.721 | 0.98803 | 0.0079993 | 0.98803 | 0.0079993
310.06 | 1.5372 | 0.0061455 | 0.0014296 | 41.4657 | 43.0029 | 0.8751 | 0.020668 | 42.2343 | 0.76858 | 41.9781 | 0.99748 | 0.018152 | 0.99748 | 0.018152
310.08 | 1.7195 | 0.0063318 | 0.0020729 | 41.4803 | 43.1998 | 0.8605 | 0.020323 | 42.3401 | 0.85977 | 42.0535 | 0.99998 | 0.020306 | 0.99998 | 0.020306
310.1 | 2.3969 | 0.006518 | 0.0026447 | 41.507 | 43.9039 | 0.8338 | 0.019693 | 42.7055 | 1.1985 | 42.306 | 1.0086 | 0.028305 | 1.0086 | 0.028305
310.12 | 2.7096 | 0.0068905 | 0.0030021 | 41.6265 | 44.3361 | 0.7143 | 0.01687 | 42.9813 | 1.3548 | 42.5297 | 1.0151 | 0.031997 | 1.0151 | 0.031997
310.14 | 2.7877 | 0.0072629 | 0.003431 | 41.6334 | 44.4211 | 0.7074 | 0.016707 | 43.0273 | 1.3939 | 42.5626 | 1.0162 | 0.03292 | 1.0162 | 0.03292
310.16 | 3.2567 | 0.0074491 | 0.0038599 | 41.6493 | 44.906 | 0.6915 | 0.016332 | 43.2777 | 1.6284 | 42.7349 | 1.0221 | 0.038458 | 1.0221 | 0.038458
310.18 | 3.6996 | 0.0076354 | 0.0040743 | 41.7653 | 45.4649 | 0.5755 | 0.013592 | 43.6151 | 1.8498 | 42.9985 | 1.0301 | 0.043689 | 1.0301 | 0.043689
310.2 | 3.6736 | 0.0078216 | 0.0044317 | 41.7979 | 45.4715 | 0.5429 | 0.012822 | 43.6347 | 1.8368 | 43.0224 | 1.0306 | 0.043381 | 1.0306 | 0.043381
310.22 | 4.0383 | 0.0080078 | 0.0048606 | 41.8115 | 45.8498 | 0.5293 | 0.012501 | 43.8307 | 2.0192 | 43.1576 | 1.0352 | 0.047688 | 1.0352 | 0.047688
310.24 | 4.3249 | 0.0081941 | 0.0047891 | 41.9366 | 46.2615 | 0.4042 | 0.0095463 | 44.0991 | 2.1625 | 43.3782 | 1.0415 | 0.051073 | 1.0415 | 0.051073
310.26 | 3.9602 | 0.0083803 | 0.0047891 | 42.0966 | 46.0568 | 0.2442 | 0.0057675 | 44.0767 | 1.9801 | 43.4167 | 1.041 | 0.046765 | 1.041 | 0.046765
310.28 | 4.0123 | 0.0083803 | 0.0047891 | 42.1041 | 46.1164 | 0.2367 | 0.0055904 | 44.1102 | 2.0061 | 43.4415 | 1.0418 | 0.047381 | 1.0418 | 0.047381
310.3 | 3.882 | 0.0083803 | 0.0045746 | 42.1185 | 46.0005 | 0.2223 | 0.0052503 | 44.0595 | 1.941 | 43.4125 | 1.0406 | 0.045842 | 1.0406 | 0.045842
310.32 | 3.6475 | 0.0083803 | 0.0042887 | 42.2119 | 45.8594 | 0.1289 | 0.0030443 | 44.0357 | 1.8238 | 43.4277 | 1.04 | 0.043073 | 1.04 | 0.043073
310.34 | 3.6215 | 0.0083803 | 0.0040028 | 42.2551 | 45.8766 | 0.0857 | 0.0020241 | 44.0658 | 1.8107 | 43.4623 | 1.0407 | 0.042766 | 1.0407 | 0.042766
310.36 | 3.1004 | 0.0083803 | 0.0035739 | 42.3642 | 45.4646 | -0.0234 | -0.00055266 | 43.9144 | 1.5502 | 43.3977 | 1.0372 | 0.036612 | 1.0372 | 0.036612
310.38 | 2.7617 | 0.0083803 | 0.0030021 | 42.5102 | 45.2719 | -0.1694 | -0.0040009 | 43.891 | 1.3808 | 43.4308 | 1.0366 | 0.032613 | 1.0366 | 0.032613
310.4 | 2.3709 | 0.0083803 | 0.0025018 | 42.5399 | 44.9108 | -0.1991 | -0.0047023 | 43.7253 | 1.1854 | 43.3302 | 1.0327 | 0.027998 | 1.0327 | 0.027998
310.42 | 1.7977 | 0.0081941 | 0.001787 | 42.7162 | 44.5139 | -0.3754 | -0.0088662 | 43.6151 | 0.89885 | 43.3154 | 1.0301 | 0.021229 | 1.0301 | 0.021229
310.44 | 1.5893 | 0.0081941 | 0.001644 | 42.758 | 44.3473 | -0.4172 | -0.0098534 | 43.5526 | 0.79464 | 43.2878 | 1.0286 | 0.018768 | 1.0286 | 0.018768
310.46 | 1.0161 | 0.0080078 | 0.00085775 | 42.8904 | 43.9065 | -0.5496 | -0.01298 | 43.3984 | 0.50805 | 43.2291 | 1.025 | 0.011999 | 1.025 | 0.011999
310.48 | 0.54713 | 0.0076354 | 0.00028591 | 43.012 | 43.5591 | -0.6712 | -0.015852 | 43.2856 | 0.27356 | 43.1944 | 1.0223 | 0.006461 | 1.0223 | 0.006461
310.5 | 0.026054 | 0.0072629 | -0.00071479 | 43.153 | 43.1791 | -0.8122 | -0.019182 | 43.166 | 0.013027 | 43.1617 | 1.0195 | 0.00030767 | 1.0195 | 0.00030767
310.52 | -0.3908 | 0.0070767 | -0.00092922 | 43.0779 | 42.6871 | -0.7371 | -0.017409 | 42.8825 | -0.1954 | 42.9476 | 1.0128 | -0.004615 | 1.0128 | -0.004615
310.54 | -0.99004 | 0.0070767 | -0.001787 | 43.1352 | 42.1452 | -0.7944 | -0.018762 | 42.6402 | -0.49502 | 42.8052 | 1.0071 | -0.011691 | 1.0071 | -0.011691
310.56 | -1.4069 | 0.0067042 | -0.0026447 | 43.1831 | 41.7762 | -0.8423 | -0.019893 | 42.4797 | -0.70345 | 42.7141 | 1.0033 | -0.016614 | 1.0033 | -0.016614
310.58 | -1.8498 | 0.0063318 | -0.0030021 | 43.1334 | 41.2836 | -0.7926 | -0.01872 | 42.2085 | -0.92491 | 42.5168 | 0.99688 | -0.021844 | 0.99688 | -0.021844
310.6 | -2.2146 | 0.0061455 | -0.0035739 | 43.1352 | 40.9206 | -0.7944 | -0.018762 | 42.0279 | -1.1073 | 42.397 | 0.99261 | -0.026152 | 0.99261 | -0.026152
310.62 | -2.7877 | 0.0059593 | -0.0041458 | 43.1523 | 40.3646 | -0.8115 | -0.019166 | 41.7584 | -1.3939 | 42.2231 | 0.98625 | -0.03292 | 0.98625 | -0.03292
310.64 | -2.6054 | 0.0055869 | -0.0042887 | 43.0318 | 40.4264 | -0.691 | -0.01632 | 41.7291 | -1.3027 | 42.1633 | 0.98555 | -0.030767 | 0.98555 | -0.030767
310.66 | -3.2307 | 0.0054006 | -0.004932 | 43.0637 | 39.833 | -0.7229 | -0.017073 | 41.4484 | -1.6153 | 41.9868 | 0.97892 | -0.038151 | 0.97892 | -0.038151
310.68 | -3.8299 | 0.0052144 | -0.0055039 | 43.0508 | 39.2209 | -0.71 | -0.016769 | 41.1359 | -1.9149 | 41.7742 | 0.97154 | -0.045227 | 0.97154 | -0.045227
310.7 | -3.7778 | 0.0050282 | -0.0053609 | 42.9114 | 39.1336 | -0.5706 | -0.013476 | 41.0225 | -1.8889 | 41.6521 | 0.96886 | -0.044612 | 0.96886 | -0.044612
310.72 | -3.6736 | 0.0048419 | -0.0055039 | 42.822 | 39.1484 | -0.4812 | -0.011365 | 40.9852 | -1.8368 | 41.5975 | 0.96798 | -0.043381 | 0.96798 | -0.043381
310.74 | -3.9341 | 0.0044695 | -0.0059327 | 42.8579 | 38.9238 | -0.5171 | -0.012213 | 40.8908 | -1.9671 | 41.5465 | 0.96576 | -0.046458 | 0.96576 | -0.046458
310.76 | -3.9341 | 0.0044695 | -0.0059327 | 42.7538 | 38.8197 | -0.413 | -0.0097542 | 40.7867 | -1.9671 | 41.4424 | 0.9633 | -0.046458 | 0.9633 | -0.046458
310.78 | -4.0383 | 0.0044695 | -0.0057898 | 42.6267 | 38.5884 | -0.2859 | -0.0067524 | 40.6075 | -2.0192 | 41.2806 | 0.95906 | -0.047688 | 0.95906 | -0.047688
310.8 | -3.7257 | 0.0042833 | -0.0053609 | 42.4973 | 38.7716 | -0.1565 | -0.0036962 | 40.6345 | -1.8628 | 41.2554 | 0.9597 | -0.043996 | 0.9597 | -0.043996
310.82 | -3.5433 | 0.0042833 | -0.005218 | 42.4171 | 38.8738 | -0.0763 | -0.001802 | 40.6455 | -1.7716 | 41.236 | 0.95996 | -0.041843 | 0.95996 | -0.041843
310.84 | -3.413 | 0.0042833 | -0.005075 | 42.4296 | 39.0166 | -0.0888 | -0.0020973 | 40.7231 | -1.7065 | 41.2919 | 0.96179 | -0.040304 | 0.96179 | -0.040304
310.86 | -3.0743 | 0.0042833 | -0.0047891 | 42.366 | 39.2917 | -0.0252 | -0.00059517 | 40.8288 | -1.5372 | 41.3412 | 0.96429 | -0.036305 | 0.96429 | -0.036305
310.88 | -2.8138 | 0.0042833 | -0.0041458 | 42.2717 | 39.4579 | 0.0691 | 0.001632 | 40.8648 | -1.4069 | 41.3338 | 0.96514 | -0.033228 | 0.96514 | -0.033228
310.9 | -2.4751 | 0.0042833 | -0.0035739 | 42.1614 | 39.6863 | 0.1794 | 0.004237 | 40.9239 | -1.2375 | 41.3364 | 0.96653 | -0.029228 | 0.96653 | -0.029228
310.92 | -1.8498 | 0.0042833 | -0.0028592 | 42.0081 | 40.1583 | 0.3327 | 0.0078577 | 41.0832 | -0.92491 | 41.3915 | 0.9703 | -0.021844 | 0.9703 | -0.021844
310.94 | -1.3808 | 0.0044695 | -0.0022158 | 42.8944 | 41.5136 | 0.4464 | 0.010543 | 42.204 | -0.69042 | 42.4341 | 0.99677 | -0.016306 | 0.99677 | -0.016306
310.96 | -1.0682 | 0.0046557 | -0.0019299 | 41.8466 | 40.7784 | 0.4942 | 0.011672 | 41.3125 | -0.5341 | 41.4905 | 0.97571 | -0.012614 | 0.97571 | -0.012614
310.98 | -0.54713 | 0.0046557 | -0.0013581 | 41.7147 | 41.1676 | 0.6261 | 0.014787 | 41.4411 | -0.27356 | 41.5323 | 0.97875 | -0.006461 | 0.97875 | -0.006461
311 | -0.026054 | 0.0050282 | -0.00042887 | 41.5297 | 41.5036 | 0.8111 | 0.019156 | 41.5167 | -0.013027 | 41.521 | 0.98054 | -0.00030767 | 0.98054 | -0.00030767
311.02 | 0.57318 | 0.0054006 | 7.1479e-05 | 41.5211 | 42.0943 | 0.8197 | 0.01936 | 41.8077 | 0.28659 | 41.7122 | 0.98741 | 0.0067687 | 0.98741 | 0.0067687
311.04 | 0.75556 | 0.0055869 | 0.00071479 | 41.4799 | 42.2355 | 0.8609 | 0.020333 | 41.8577 | 0.37778 | 41.7318 | 0.98859 | 0.0089223 | 0.98859 | 0.0089223
311.06 | 1.5893 | 0.0059593 | 0.0015011 | 41.4041 | 42.9934 | 0.9367 | 0.022123 | 42.1987 | 0.79464 | 41.9339 | 0.99664 | 0.018768 | 0.99664 | 0.018768
311.08 | 1.8238 | 0.0063318 | 0.0018584 | 41.5433 | 43.3671 | 0.7975 | 0.018835 | 42.4552 | 0.91188 | 42.1512 | 1.0027 | 0.021537 | 1.0027 | 0.021537
311.1 | 2.423 | 0.0067042 | 0.0026447 | 41.4471 | 43.8701 | 0.8937 | 0.021107 | 42.6586 | 1.2115 | 42.2548 | 1.0075 | 0.028613 | 1.0075 | 0.028613
311.12 | 2.8659 | 0.0067042 | 0.0030021 | 41.5582 | 44.4241 | 0.7826 | 0.018483 | 42.9912 | 1.433 | 42.5135 | 1.0154 | 0.033843 | 1.0154 | 0.033843
311.14 | 3.0222 | 0.0068905 | 0.0033595 | 41.6487 | 44.6709 | 0.6921 | 0.016346 | 43.1598 | 1.5111 | 42.6561 | 1.0193 | 0.035689 | 1.0193 | 0.035689
311.16 | 3.4912 | 0.0072629 | 0.0040028 | 41.6045 | 45.0957 | 0.7363 | 0.01739 | 43.3501 | 1.7456 | 42.7682 | 1.0238 | 0.041227 | 1.0238 | 0.041227
311.18 | 3.9341 | 0.0074491 | 0.0040743 | 41.6566 | 45.5907 | 0.6842 | 0.016159 | 43.6237 | 1.9671 | 42.968 | 1.0303 | 0.046458 | 1.0303 | 0.046458
311.2 | 3.6736 | 0.0076354 | 0.0042887 | 41.7862 | 45.4598 | 0.5546 | 0.013098 | 43.623 | 1.8368 | 43.0107 | 1.0303 | 0.043381 | 1.0303 | 0.043381
311.22 | 3.6736 | 0.0078216 | 0.0044317 | 41.8151 | 45.4887 | 0.5257 | 0.012416 | 43.6519 | 1.8368 | 43.0396 | 1.031 | 0.043381 | 1.031 | 0.043381
311.24 | 3.9341 | 0.0078216 | 0.0047891 | 41.8599 | 45.794 | 0.4809 | 0.011358 | 43.827 | 1.9671 | 43.1713 | 1.0351 | 0.046458 | 1.0351 | 0.046458
311.26 | 4.1686 | 0.0078216 | 0.004932 | 41.7959 | 45.9645 | 0.5449 | 0.012869 | 43.8802 | 2.0843 | 43.1854 | 1.0364 | 0.049227 | 1.0364 | 0.049227
311.28 | 4.0904 | 0.0080078 | 0.0046461 | 41.8632 | 45.9536 | 0.4776 | 0.01128 | 43.9084 | 2.0452 | 43.2267 | 1.037 | 0.048304 | 1.037 | 0.048304
311.3 | 3.882 | 0.0080078 | 0.0043602 | 41.9548 | 45.8368 | 0.386 | 0.0091165 | 43.8958 | 1.941 | 43.2488 | 1.0367 | 0.045842 | 1.0367 | 0.045842
311.32 | 3.6215 | 0.0080078 | 0.0044317 | 42.0251 | 45.6466 | 0.3157 | 0.0074562 | 43.8358 | 1.8107 | 43.2323 | 1.0353 | 0.042766 | 1.0353 | 0.042766
311.34 | 3.5433 | 0.0081941 | 0.0041458 | 42.1251 | 45.6684 | 0.2157 | 0.0050944 | 43.8967 | 1.7716 | 43.3062 | 1.0367 | 0.041843 | 1.0367 | 0.041843
311.36 | 3.1004 | 0.0081941 | 0.003431 | 42.2866 | 45.387 | 0.0542 | 0.0012801 | 43.8368 | 1.5502 | 43.3201 | 1.0353 | 0.036612 | 1.0353 | 0.036612
311.38 | 2.8138 | 0.0081941 | 0.0030021 | 42.4468 | 45.2606 | -0.106 | -0.0025035 | 43.8537 | 1.4069 | 43.3847 | 1.0357 | 0.033228 | 1.0357 | 0.033228
311.4 | 2.3448 | 0.0081941 | 0.0025018 | 42.4399 | 44.7847 | -0.0991 | -0.0023405 | 43.6123 | 1.1724 | 43.2215 | 1.03 | 0.02769 | 1.03 | 0.02769
311.42 | 1.9801 | 0.0081941 | 0.0019299 | 42.5762 | 44.5563 | -0.2354 | -0.0055596 | 43.5662 | 0.99004 | 43.2362 | 1.0289 | 0.023383 | 1.0289 | 0.023383
311.44 | 1.459 | 0.0080078 | 0.0013581 | 42.718 | 44.177 | -0.3772 | -0.0089087 | 43.4475 | 0.7295 | 43.2043 | 1.0261 | 0.017229 | 1.0261 | 0.017229
311.46 | 1.0682 | 0.0078216 | 0.00071479 | 42.869 | 43.9372 | -0.5282 | -0.012475 | 43.4031 | 0.5341 | 43.2251 | 1.0251 | 0.012614 | 1.0251 | 0.012614
311.48 | 0.44291 | 0.0076354 | -0.00014296 | 42.9749 | 43.4178 | -0.6341 | -0.014976 | 43.1964 | 0.22146 | 43.1225 | 1.0202 | 0.0052303 | 1.0202 | 0.0052303
311.5 | -0.078161 | 0.0074491 | -0.00042887 | 43.0162 | 42.938 | -0.6754 | -0.015952 | 42.9771 | -0.03908 | 42.9901 | 1.015 | -0.000923 | 1.015 | -0.000923
311.52 | -0.46897 | 0.0070767 | -0.0012151 | 43.0583 | 42.5893 | -0.7175 | -0.016946 | 42.8238 | -0.23448 | 42.902 | 1.0114 | -0.005538 | 1.0114 | -0.005538
311.54 | -1.1724 | 0.0067042 | -0.0020729 | 43.1247 | 41.9523 | -0.7839 | -0.018514 | 42.5385 | -0.58621 | 42.7339 | 1.0047 | -0.013845 | 1.0047 | -0.013845
311.56 | -1.4069 | 0.0063318 | -0.0023588 | 43.0162 | 41.6093 | -0.6754 | -0.015952 | 42.3128 | -0.70345 | 42.5472 | 0.99934 | -0.016614 | 0.99934 | -0.016614
311.58 | -1.928 | 0.0061455 | -0.0031451 | 43.1314 | 41.2034 | -0.7906 | -0.018672 | 42.1674 | -0.96399 | 42.4887 | 0.9959 | -0.022767 | 0.9959 | -0.022767
311.6 | -2.4751 | 0.0061455 | -0.0037169 | 43.1271 | 40.652 | -0.7863 | -0.018571 | 41.8896 | -1.2375 | 42.3021 | 0.98934 | -0.029228 | 0.98934 | -0.029228
311.62 | -2.5793 | 0.0055869 | -0.0040028 | 43.052 | 40.4727 | -0.7112 | -0.016797 | 41.7623 | -1.2897 | 42.1922 | 0.98634 | -0.030459 | 0.98634 | -0.030459
311.64 | -3.0743 | 0.0054006 | -0.0045746 | 43.0562 | 39.9819 | -0.7154 | -0.016896 | 41.519 | -1.5372 | 42.0314 | 0.98059 | -0.036305 | 0.98059 | -0.036305
311.66 | -3.4391 | 0.0052144 | -0.0051465 | 43.1641 | 39.725 | -0.8233 | -0.019445 | 41.4446 | -1.7195 | 42.0177 | 0.97883 | -0.040612 | 0.97883 | -0.040612
311.68 | -3.4391 | 0.0052144 | -0.0052894 | 43.0902 | 39.6511 | -0.7494 | -0.017699 | 41.3707 | -1.7195 | 41.9438 | 0.97709 | -0.040612 | 0.97709 | -0.040612
311.7 | -3.8038 | 0.0050282 | -0.0053609 | 42.9959 | 39.1921 | -0.6551 | -0.015472 | 41.094 | -1.9019 | 41.728 | 0.97055 | -0.044919 | 0.97055 | -0.044919
311.72 | -4.0123 | 0.0048419 | -0.0057183 | 42.9553 | 38.943 | -0.6145 | -0.014513 | 40.9492 | -2.0061 | 41.6179 | 0.96713 | -0.047381 | 0.96713 | -0.047381
311.74 | -3.882 | 0.0046557 | -0.0059327 | 42.9286 | 39.0466 | -0.5878 | -0.013883 | 40.9876 | -1.941 | 41.6346 | 0.96804 | -0.045842 | 0.96804 | -0.045842
311.76 | -4.0904 | 0.0044695 | -0.0059327 | 42.8881 | 38.7977 | -0.5473 | -0.012926 | 40.8429 | -2.0452 | 41.5246 | 0.96462 | -0.048304 | 0.96462 | -0.048304
311.78 | -3.9602 | 0.0044695 | -0.0057898 | 42.7075 | 38.7473 | -0.3667 | -0.0086607 | 40.7274 | -1.9801 | 41.3874 | 0.9619 | -0.046765 | 0.9619 | -0.046765
311.8 | -3.7778 | 0.0042833 | -0.0056468 | 42.6225 | 38.8447 | -0.2817 | -0.0066532 | 40.7336 | -1.8889 | 41.3632 | 0.96204 | -0.044612 | 0.96204 | -0.044612
311.82 | -3.4912 | 0.0042833 | -0.0053609 | 42.4861 | 38.9949 | -0.1453 | -0.0034317 | 40.7405 | -1.7456 | 41.3224 | 0.9622 | -0.041227 | 0.9622 | -0.041227
311.84 | -3.3088 | 0.004097 | -0.0051465 | 42.4573 | 39.1485 | -0.1165 | -0.0027515 | 40.8029 | -1.6544 | 41.3544 | 0.96368 | -0.039074 | 0.96368 | -0.039074
311.86 | -3.1004 | 0.004097 | -0.004932 | 42.4296 | 39.3292 | -0.0888 | -0.0020973 | 40.8794 | -1.5502 | 41.3961 | 0.96548 | -0.036612 | 0.96548 | -0.036612
311.88 | -2.9441 | 0.004097 | -0.0042887 | 42.2772 | 39.3331 | 0.0636 | 0.0015021 | 40.8052 | -1.472 | 41.2958 | 0.96373 | -0.034766 | 0.96373 | -0.034766
311.9 | -2.6054 | 0.0042833 | -0.0035739 | 42.1306 | 39.5252 | 0.2102 | 0.0049645 | 40.8279 | -1.3027 | 41.2621 | 0.96427 | -0.030767 | 0.96427 | -0.030767
311.92 | -1.954 | 0.0042833 | -0.0031451 | 42.0302 | 40.0762 | 0.3106 | 0.0073357 | 41.0532 | -0.97701 | 41.3789 | 0.96959 | -0.023075 | 0.96959 | -0.023075
311.94 | -1.3548 | 0.0044695 | -0.0026447 | 41.892 | 40.5372 | 0.4488 | 0.0106 | 41.2146 | -0.6774 | 41.4404 | 0.9734 | -0.015999 | 0.9734 | -0.015999
311.96 | -1.0421 | 0.0046557 | -0.0022158 | 41.8311 | 40.789 | 0.5097 | 0.012038 | 41.31 | -0.52107 | 41.4837 | 0.97566 | -0.012307 | 0.97566 | -0.012307
311.98 | -0.52107 | 0.0048419 | -0.0013581 | 41.7115 | 41.1904 | 0.6293 | 0.014863 | 41.451 | -0.26054 | 41.5378 | 0.97898 | -0.0061533 | 0.97898 | -0.0061533
312 | 0.10421 | 0.0050282 | -0.00042887 | 41.5255 | 41.6297 | 0.8153 | 0.019256 | 41.5776 | 0.052107 | 41.5602 | 0.98198 | 0.0012307 | 0.98198 | 0.0012307
312.02 | 0.41686 | 0.0054006 | 0 | 41.6025 | 42.0194 | 0.7383 | 0.017437 | 41.8109 | 0.20843 | 41.7415 | 0.98749 | 0.0049227 | 0.98749 | 0.0049227
312.04 | 0.85977 | 0.0057731 | 0.00085775 | 41.5637 | 42.4235 | 0.7771 | 0.018353 | 41.9936 | 0.42989 | 41.8503 | 0.9918 | 0.010153 | 0.9918 | 0.010153
312.06 | 1.6935 | 0.0061455 | 0.0013581 | 41.5723 | 43.2658 | 0.7685 | 0.01815 | 42.419 | 0.84674 | 42.1368 | 1.0018 | 0.019998 | 1.0018 | 0.019998
312.08 | 1.6414 | 0.0063318 | 0.0020014 | 41.6301 | 43.2715 | 0.7107 | 0.016785 | 42.4508 | 0.82069 | 42.1772 | 1.0026 | 0.019383 | 1.0026 | 0.019383
312.1 | 2.3188 | 0.0067042 | 0.0025018 | 41.598 | 43.9168 | 0.7428 | 0.017543 | 42.7574 | 1.1594 | 42.3709 | 1.0098 | 0.027382 | 1.0098 | 0.027382
312.12 | 2.7356 | 0.0068905 | 0.0028592 | 41.674 | 44.4096 | 0.6668 | 0.015748 | 43.0418 | 1.3678 | 42.5859 | 1.0166 | 0.032305 | 1.0166 | 0.032305
312.14 | 2.918 | 0.0068905 | 0.003431 | 41.6697 | 44.5877 | 0.6711 | 0.01585 | 43.1287 | 1.459 | 42.6424 | 1.0186 | 0.034459 | 1.0186 | 0.034459
312.16 | 3.2828 | 0.0072629 | 0.0038599 | 41.6802 | 44.963 | 0.6606 | 0.015602 | 43.3216 | 1.6414 | 42.7745 | 1.0232 | 0.038766 | 1.0232 | 0.038766
312.18 | 3.8038 | 0.0074491 | 0.0040028 | 41.7781 | 45.5819 | 0.5627 | 0.01329 | 43.68 | 1.9019 | 43.046 | 1.0316 | 0.044919 | 1.0316 | 0.044919
312.2 | 3.8038 | 0.0078216 | 0.0042887 | 41.8193 | 45.6231 | 0.5215 | 0.012317 | 43.7212 | 1.9019 | 43.0872 | 1.0326 | 0.044919 | 1.0326 | 0.044919
312.22 | 3.8559 | 0.0080078 | 0.0046461 | 41.8379 | 45.6938 | 0.5029 | 0.011877 | 43.7659 | 1.928 | 43.1232 | 1.0337 | 0.045535 | 1.0337 | 0.045535
312.24 | 4.0123 | 0.0080078 | 0.0047891 | 41.9131 | 45.9254 | 0.4277 | 0.010101 | 43.9192 | 2.0061 | 43.2505 | 1.0373 | 0.047381 | 1.0373 | 0.047381
312.26 | 3.9341 | 0.0081941 | 0.004932 | 42.0239 | 45.958 | 0.3169 | 0.0074845 | 43.991 | 1.9671 | 43.3353 | 1.039 | 0.046458 | 1.039 | 0.046458
312.28 | 3.882 | 0.0083803 | 0.0047891 | 42.1509 | 46.0329 | 0.1899 | 0.004485 | 44.0919 | 1.941 | 43.4449 | 1.0414 | 0.045842 | 1.0414 | 0.045842
312.3 | 3.9602 | 0.0085665 | 0.0046461 | 42.1527 | 46.1129 | 0.1881 | 0.0044425 | 44.1328 | 1.9801 | 43.4728 | 1.0423 | 0.046765 | 1.0423 | 0.046765
312.32 | 3.5954 | 0.0085665 | 0.0046461 | 42.2921 | 45.8875 | 0.0487 | 0.0011502 | 44.0898 | 1.7977 | 43.4906 | 1.0413 | 0.042458 | 1.0413 | 0.042458
312.34 | 3.413 | 0.0085665 | 0.0043602 | 42.3419 | 45.7549 | -0.0011 | -2.598e-05 | 44.0484 | 1.7065 | 43.4796 | 1.0403 | 0.040304 | 1.0403 | 0.040304
312.36 | 3.2046 | 0.0085665 | 0.0040028 | 42.464 | 45.6686 | -0.1232 | -0.0029097 | 44.0663 | 1.6023 | 43.5322 | 1.0408 | 0.037843 | 1.0408 | 0.037843
312.38 | 2.7356 | 0.0085665 | 0.003431 | 42.4849 | 45.2205 | -0.1441 | -0.0034033 | 43.8527 | 1.3678 | 43.3968 | 1.0357 | 0.032305 | 1.0357 | 0.032305
312.4 | 2.423 | 0.0085665 | 0.0030021 | 42.6113 | 45.0343 | -0.2705 | -0.0063886 | 43.8228 | 1.2115 | 43.419 | 1.035 | 0.028613 | 1.035 | 0.028613
312.42 | 1.8759 | 0.0083803 | 0.0020729 | 42.7624 | 44.6383 | -0.4216 | -0.0099573 | 43.7003 | 0.93793 | 43.3877 | 1.0321 | 0.022152 | 1.0321 | 0.022152
312.44 | 1.3287 | 0.0081941 | 0.0013581 | 42.9078 | 44.2365 | -0.567 | -0.013391 | 43.5722 | 0.66437 | 43.3507 | 1.0291 | 0.015691 | 1.0291 | 0.015691
312.46 | 1.0943 | 0.0080078 | 0.0010722 | 42.9521 | 44.0464 | -0.6113 | -0.014438 | 43.4992 | 0.54713 | 43.3169 | 1.0274 | 0.012922 | 1.0274 | 0.012922
312.48 | 0.46897 | 0.0078216 | 0.00014296 | 43.1124 | 43.5814 | -0.7716 | -0.018224 | 43.3469 | 0.23448 | 43.2687 | 1.0238 | 0.005538 | 1.0238 | 0.005538
312.5 | -0.15632 | 0.0074491 | -0.00057183 | 43.1475 | 42.9912 | -0.8067 | -0.019053 | 43.0693 | -0.078161 | 43.0954 | 1.0172 | -0.001846 | 1.0172 | -0.001846
312.52 | -0.41686 | 0.0070767 | -0.0010722 | 43.0926 | 42.6757 | -0.7518 | -0.017756 | 42.8842 | -0.20843 | 42.9536 | 1.0128 | -0.0049227 | 1.0128 | -0.0049227
312.54 | -0.93793 | 0.0067042 | -0.001787 | 43.1045 | 42.1666 | -0.7637 | -0.018037 | 42.6355 | -0.46897 | 42.7919 | 1.007 | -0.011076 | 1.007 | -0.011076
312.56 | -1.1985 | 0.006518 | -0.0023588 | 43.0583 | 41.8598 | -0.7175 | -0.016946 | 42.4591 | -0.59923 | 42.6588 | 1.0028 | -0.014153 | 1.0028 | -0.014153
312.58 | -1.8759 | 0.006518 | -0.0030021 | 43.0785 | 41.2026 | -0.7377 | -0.017423 | 42.1406 | -0.93793 | 42.4532 | 0.99527 | -0.022152 | 0.99527 | -0.022152
312.6 | -2.3448 | 0.0059593 | -0.0037169 | 43.0914 | 40.7466 | -0.7506 | -0.017728 | 41.919 | -1.1724 | 42.3098 | 0.99004 | -0.02769 | 0.99004 | -0.02769
312.62 | -2.8398 | 0.0057731 | -0.0040743 | 43.0292 | 40.1894 | -0.6884 | -0.016259 | 41.6093 | -1.4199 | 42.0826 | 0.98272 | -0.033536 | 0.98272 | -0.033536
312.64 | -3.0743 | 0.0054006 | -0.0045032 | 42.9997 | 39.9254 | -0.6589 | -0.015562 | 41.4625 | -1.5372 | 41.9749 | 0.97926 | -0.036305 | 0.97926 | -0.036305
312.66 | -3.3088 | 0.0054006 | -0.004932 | 42.9683 | 39.6595 | -0.6275 | -0.01482 | 41.3139 | -1.6544 | 41.8654 | 0.97575 | -0.039074 | 0.97575 | -0.039074
312.68 | -3.5954 | 0.0050282 | -0.005218 | 42.9096 | 39.3142 | -0.5688 | -0.013434 | 41.1119 | -1.7977 | 41.7111 | 0.97098 | -0.042458 | 0.97098 | -0.042458
312.7 | -3.7517 | 0.0050282 | -0.0053609 | 42.9268 | 39.1751 | -0.586 | -0.01384 | 41.0509 | -1.8759 | 41.6762 | 0.96954 | -0.044304 | 0.96954 | -0.044304
312.72 | -3.6736 | 0.0046557 | -0.0057898 | 42.8282 | 39.1546 | -0.4874 | -0.011511 | 40.9914 | -1.8368 | 41.6037 | 0.96813 | -0.043381 | 0.96813 | -0.043381
312.74 | -3.9602 | 0.0044695 | -0.0060757 | 42.779 | 38.8188 | -0.4382 | -0.010349 | 40.7989 | -1.9801 | 41.4589 | 0.96358 | -0.046765 | 0.96358 | -0.046765
312.76 | -3.9341 | 0.0044695 | -0.0060757 | 42.7549 | 38.8208 | -0.4141 | -0.0097802 | 40.7878 | -1.9671 | 41.4435 | 0.96332 | -0.046458 | 0.96332 | -0.046458
312.78 | -4.0644 | 0.0042833 | -0.0057898 | 42.6577 | 38.5933 | -0.3169 | -0.0074845 | 40.6255 | -2.0322 | 41.3029 | 0.95949 | -0.047996 | 0.95949 | -0.047996
312.8 | -3.7257 | 0.0042833 | -0.0053609 | 43.5344 | 39.8087 | -0.1936 | -0.0045724 | 41.6716 | -1.8628 | 42.2925 | 0.98419 | -0.043996 | 0.98419 | -0.043996
312.82 | -3.5694 | 0.0042833 | -0.005218 | 42.5344 | 38.965 | -0.1936 | -0.0045724 | 40.7497 | -1.7847 | 41.3446 | 0.96242 | -0.04215 | 0.96242 | -0.04215
312.84 | -3.4912 | 0.0042833 | -0.005075 | 43.5005 | 40.0093 | -0.1597 | -0.0037718 | 41.7549 | -1.7456 | 42.3368 | 0.98616 | -0.041227 | 0.98616 | -0.041227
312.86 | -3.2307 | 0.0042833 | -0.0047891 | 42.4609 | 39.2302 | -0.1201 | -0.0028365 | 40.8456 | -1.6153 | 41.384 | 0.96469 | -0.038151 | 0.96469 | -0.038151
312.88 | -2.7356 | 0.0042833 | -0.0041458 | 42.323 | 39.5874 | 0.0178 | 0.0004204 | 40.9552 | -1.3678 | 41.4111 | 0.96727 | -0.032305 | 0.96727 | -0.032305
312.9 | -2.4751 | 0.0042833 | -0.0035739 | 42.2293 | 39.7542 | 0.1115 | 0.0026334 | 40.9918 | -1.2375 | 41.4043 | 0.96814 | -0.029228 | 0.96814 | -0.029228
312.92 | -1.9801 | 0.0042833 | -0.0028592 | 42.0683 | 40.0882 | 0.2725 | 0.0064359 | 41.0783 | -0.99004 | 41.4083 | 0.97018 | -0.023383 | 0.97018 | -0.023383
312.94 | -1.3027 | 0.0044695 | -0.0023588 | 41.9951 | 40.6924 | 0.3457 | 0.0081647 | 41.3438 | -0.65134 | 41.5609 | 0.97645 | -0.015383 | 0.97645 | -0.015383
312.96 | -1.1464 | 0.0046557 | -0.0019299 | 41.8884 | 40.742 | 0.4524 | 0.010685 | 41.3152 | -0.57318 | 41.5063 | 0.97578 | -0.013537 | 0.97578 | -0.013537
312.98 | -0.7295 | 0.0048419 | -0.0010722 | 41.7442 | 41.0147 | 0.5966 | 0.01409 | 41.3794 | -0.36475 | 41.501 | 0.97729 | -0.0086147 | 0.97729 | -0.0086147
313 | 0.13027 | 0.0052144 | -0.00028591 | 41.5823 | 41.7126 | 0.7585 | 0.017914 | 41.6474 | 0.065134 | 41.6257 | 0.98362 | 0.0015383 | 0.98362 | 0.0015383
313.02 | 0.3908 | 0.0054006 | 0 | 41.6099 | 42.0007 | 0.7309 | 0.017262 | 41.8053 | 0.1954 | 41.7402 | 0.98735 | 0.004615 | 0.98735 | 0.004615
313.04 | 1.0421 | 0.0057731 | 0.00092922 | 41.5168 | 42.5589 | 0.824 | 0.019461 | 42.0379 | 0.52107 | 41.8642 | 0.99285 | 0.012307 | 0.99285 | 0.012307
313.06 | 1.5632 | 0.0061455 | 0.0013581 | 41.5772 | 43.1404 | 0.7636 | 0.018035 | 42.3588 | 0.78161 | 42.0983 | 1.0004 | 0.01846 | 1.0004 | 0.01846
313.08 | 1.7195 | 0.006518 | 0.0020014 | 41.574 | 43.2935 | 0.7668 | 0.01811 | 42.4338 | 0.85977 | 42.1472 | 1.0022 | 0.020306 | 1.0022 | 0.020306
313.1 | 2.449 | 0.0067042 | 0.0026447 | 41.5691 | 44.0181 | 0.7717 | 0.018226 | 42.7936 | 1.2245 | 42.3854 | 1.0107 | 0.028921 | 1.0107 | 0.028921
313.12 | 2.8138 | 0.0068905 | 0.0028592 | 41.6937 | 44.5075 | 0.6471 | 0.015283 | 43.1006 | 1.4069 | 42.6316 | 1.0179 | 0.033228 | 1.0179 | 0.033228
313.14 | 2.918 | 0.0070767 | 0.003431 | 41.6802 | 44.5982 | 0.6606 | 0.015602 | 43.1392 | 1.459 | 42.6529 | 1.0189 | 0.034459 | 1.0189 | 0.034459
313.16 | 3.4391 | 0.0074491 | 0.0039313 | 41.6949 | 45.134 | 0.6459 | 0.015255 | 43.4144 | 1.7195 | 42.8413 | 1.0254 | 0.040612 | 1.0254 | 0.040612
313.18 | 3.8038 | 0.0076354 | 0.0041458 | 41.7739 | 45.5777 | 0.5669 | 0.013389 | 43.6758 | 1.9019 | 43.0418 | 1.0315 | 0.044919 | 1.0315 | 0.044919
313.2 | 3.7778 | 0.0076354 | 0.0042887 | 41.8391 | 45.6169 | 0.5017 | 0.011849 | 43.728 | 1.8889 | 43.0984 | 1.0328 | 0.044612 | 1.0328 | 0.044612
313.22 | 3.8299 | 0.0080078 | 0.0047891 | 41.8442 | 45.6741 | 0.4966 | 0.011729 | 43.7591 | 1.9149 | 43.1208 | 1.0335 | 0.045227 | 1.0335 | 0.045227
313.24 | 4.0644 | 0.0080078 | 0.0047891 | 41.9395 | 46.0039 | 0.4013 | 0.0094779 | 43.9717 | 2.0322 | 43.2943 | 1.0385 | 0.047996 | 1.0385 | 0.047996
313.26 | 4.351 | 0.0081941 | 0.0048606 | 41.9827 | 46.3337 | 0.3581 | 0.0084576 | 44.1582 | 2.1755 | 43.433 | 1.0429 | 0.05138 | 1.0429 | 0.05138
313.28 | 3.9862 | 0.0083803 | 0.0045746 | 42.1559 | 46.1421 | 0.1849 | 0.0043669 | 44.149 | 1.9931 | 43.4846 | 1.0427 | 0.047073 | 1.0427 | 0.047073
313.3 | 3.7257 | 0.0083803 | 0.0042887 | 42.2404 | 45.9661 | 0.1004 | 0.0023712 | 44.1032 | 1.8628 | 43.4823 | 1.0416 | 0.043996 | 1.0416 | 0.043996
313.32 | 3.6475 | 0.0083803 | 0.0042887 | 42.2267 | 45.8742 | 0.1141 | 0.0026948 | 44.0505 | 1.8238 | 43.4425 | 1.0404 | 0.043073 | 1.0404 | 0.043073
313.34 | 3.4651 | 0.0083803 | 0.0040028 | 42.3077 | 45.7728 | 0.0331 | 0.00078175 | 44.0403 | 1.7326 | 43.4627 | 1.0401 | 0.04092 | 1.0401 | 0.04092
313.36 | 3.1264 | 0.0083803 | 0.0035739 | 42.4609 | 45.5873 | -0.1201 | -0.0028365 | 44.0241 | 1.5632 | 43.503 | 1.0398 | 0.03692 | 1.0398 | 0.03692
313.38 | 2.7356 | 0.0083803 | 0.0031451 | 42.5485 | 45.2841 | -0.2077 | -0.0049054 | 43.9163 | 1.3678 | 43.4604 | 1.0372 | 0.032305 | 1.0372 | 0.032305
313.4 | 2.2927 | 0.0083803 | 0.0026447 | 42.634 | 44.9267 | -0.2932 | -0.0069248 | 43.7804 | 1.1464 | 43.3982 | 1.034 | 0.027075 | 1.034 | 0.027075
313.42 | 1.8498 | 0.0083803 | 0.0019299 | 42.7721 | 44.6219 | -0.4313 | -0.010186 | 43.697 | 0.92491 | 43.3887 | 1.032 | 0.021844 | 1.032 | 0.021844
313.44 | 1.7195 | 0.0083803 | 0.0013581 | 42.8848 | 44.6043 | -0.544 | -0.012848 | 43.7446 | 0.85977 | 43.458 | 1.0332 | 0.020306 | 1.0332 | 0.020306
313.46 | 1.0421 | 0.0081941 | 0.00092922 | 42.9601 | 44.0022 | -0.6193 | -0.014627 | 43.4812 | 0.52107 | 43.3075 | 1.0269 | 0.012307 | 1.0269 | 0.012307
313.48 | 0.44291 | 0.0078216 | 0.00042887 | 43.0989 | 43.5418 | -0.7581 | -0.017905 | 43.3204 | 0.22146 | 43.2465 | 1.0231 | 0.0052303 | 1.0231 | 0.0052303
313.5 | -0.052107 | 0.0078216 | -0.00042887 | 43.259 | 43.2069 | -0.9182 | -0.021686 | 43.2329 | -0.026054 | 43.2416 | 1.0211 | -0.00061533 | 1.0211 | -0.00061533
313.52 | -0.78161 | 0.0074491 | -0.0012866 | 43.4224 | 42.6408 | -1.0816 | -0.025545 | 43.0316 | -0.3908 | 43.1619 | 1.0163 | -0.00923 | 1.0163 | -0.00923
313.54 | -0.96399 | 0.0070767 | -0.001644 | 43.3566 | 42.3926 | -1.0158 | -0.023991 | 42.8746 | -0.48199 | 43.0353 | 1.0126 | -0.011384 | 1.0126 | -0.011384
313.56 | -1.3808 | 0.0068905 | -0.0025018 | 43.4003 | 42.0195 | -1.0595 | -0.025023 | 42.7099 | -0.69042 | 42.94 | 1.0087 | -0.016306 | 1.0087 | -0.016306
313.58 | -1.8498 | 0.0067042 | -0.0031451 | 43.381 | 41.5312 | -1.0402 | -0.024567 | 42.4561 | -0.92491 | 42.7644 | 1.0027 | -0.021844 | 1.0027 | -0.021844
313.6 | -2.0843 | 0.0063318 | -0.003431 | 43.2962 | 41.2119 | -0.9554 | -0.022565 | 42.2541 | -1.0421 | 42.6014 | 0.99795 | -0.024613 | 0.99795 | -0.024613
313.62 | -2.5793 | 0.0059593 | -0.0040743 | 43.3119 | 40.7326 | -0.9711 | -0.022935 | 42.0222 | -1.2897 | 42.4521 | 0.99248 | -0.030459 | 0.99248 | -0.030459
313.64 | -3.1785 | 0.0057731 | -0.0046461 | 43.3466 | 40.1681 | -1.0058 | -0.023755 | 41.7573 | -1.5893 | 42.2871 | 0.98622 | -0.037535 | 0.98622 | -0.037535
313.66 | -3.3609 | 0.0057731 | -0.0047891 | 43.2055 | 39.8446 | -0.8647 | -0.020422 | 41.525 | -1.6805 | 42.0852 | 0.98073 | -0.039689 | 0.98073 | -0.039689
313.68 | -3.6215 | 0.0054006 | -0.005218 | 43.1949 | 39.5734 | -0.8541 | -0.020172 | 41.3842 | -1.8107 | 41.9877 | 0.97741 | -0.042766 | 0.97741 | -0.042766
313.7 | -3.9602 | 0.0052144 | -0.0055753 | 43.1484 | 39.1882 | -0.8076 | -0.019074 | 41.1683 | -1.9801 | 41.8283 | 0.97231 | -0.046765 | 0.97231 | -0.046765
313.72 | -3.9602 | 0.0050282 | -0.0055039 | 43.0835 | 39.1233 | -0.7427 | -0.017541 | 41.1034 | -1.9801 | 41.7634 | 0.97078 | -0.046765 | 0.97078 | -0.046765
313.74 | -4.0383 | 0.0048419 | -0.0057183 | 42.967 | 38.9287 | -0.6262 | -0.01479 | 40.9478 | -2.0192 | 41.6209 | 0.9671 | -0.047688 | 0.9671 | -0.047688
313.76 | -3.8038 | 0.0046557 | -0.0059327 | 42.909 | 39.1052 | -0.5682 | -0.01342 | 41.0071 | -1.9019 | 41.6411 | 0.9685 | -0.044919 | 0.9685 | -0.044919
313.78 | -3.8038 | 0.0046557 | -0.0057898 | 42.8462 | 39.0424 | -0.5054 | -0.011936 | 40.9443 | -1.9019 | 41.5783 | 0.96702 | -0.044919 | 0.96702 | -0.044919
313.8 | -3.908 | 0.0046557 | -0.0057898 | 42.7856 | 38.8776 | -0.4448 | -0.010505 | 40.8316 | -1.954 | 41.4829 | 0.96436 | -0.04615 | 0.96436 | -0.04615
313.82 | -3.6996 | 0.0044695 | -0.0053609 | 42.6833 | 38.9837 | -0.3425 | -0.0080891 | 40.8335 | -1.8498 | 41.4501 | 0.9644 | -0.043689 | 0.9644 | -0.043689
313.84 | -3.1525 | 0.0044695 | -0.004932 | 42.5663 | 39.4138 | -0.2255 | -0.0053258 | 40.9901 | -1.5762 | 41.5155 | 0.9681 | -0.037228 | 0.9681 | -0.037228
313.86 | -3.0483 | 0.0044695 | -0.0046461 | 43.5312 | 40.4829 | -0.1904 | -0.0044968 | 42.0071 | -1.5241 | 42.5151 | 0.99212 | -0.035997 | 0.99212 | -0.035997
313.88 | -2.7617 | 0.0044695 | -0.0042887 | 42.4683 | 39.7066 | -0.1275 | -0.0030113 | 41.0875 | -1.3808 | 41.5477 | 0.9704 | -0.032613 | 0.9704 | -0.032613
313.9 | -2.3709 | 0.0044695 | -0.0038599 | 42.3519 | 39.981 | -0.0111 | -0.00026216 | 41.1665 | -1.1854 | 41.5616 | 0.97226 | -0.027998 | 0.97226 | -0.027998
313.92 | -1.928 | 0.0044695 | -0.003288 | 42.2651 | 40.3371 | 0.0757 | 0.0017879 | 41.3011 | -0.96399 | 41.6224 | 0.97544 | -0.022767 | 0.97544 | -0.022767
313.94 | -1.6153 | 0.0046557 | -0.0025732 | 42.1127 | 40.4974 | 0.2281 | 0.0053872 | 41.305 | -0.80766 | 41.5743 | 0.97554 | -0.019075 | 0.97554 | -0.019075
313.96 | -1.1464 | 0.0048419 | -0.001787 | 41.926 | 40.7796 | 0.4148 | 0.0097967 | 41.3528 | -0.57318 | 41.5439 | 0.97667 | -0.013537 | 0.97667 | -0.013537
313.98 | -0.44291 | 0.0050282 | -0.0010007 | 41.7368 | 41.2939 | 0.604 | 0.014265 | 41.5153 | -0.22146 | 41.5892 | 0.9805 | -0.0052303 | 0.9805 | -0.0052303
314 | -0.026054 | 0.0054006 | -0.00057183 | 41.7202 | 41.6941 | 0.6206 | 0.014657 | 41.7072 | -0.013027 | 41.7115 | 0.98504 | -0.00030767 | 0.98504 | -0.00030767
314.02 | 0.36475 | 0.0055869 | 0.00014296 | 41.6214 | 41.9862 | 0.7194 | 0.016991 | 41.8038 | 0.18238 | 41.743 | 0.98732 | 0.0043073 | 0.98732 | 0.0043073
314.04 | 1.0943 | 0.0057731 | 0.00092922 | 41.5499 | 42.6442 | 0.7909 | 0.018679 | 42.097 | 0.54713 | 41.9147 | 0.99424 | 0.012922 | 0.99424 | 0.012922
314.06 | 1.5372 | 0.0061455 | 0.0013581 | 41.6006 | 43.1378 | 0.7402 | 0.017482 | 42.3692 | 0.76858 | 42.113 | 1.0007 | 0.018152 | 1.0007 | 0.018152
314.08 | 1.7456 | 0.006518 | 0.0020729 | 41.5872 | 43.3328 | 0.7536 | 0.017798 | 42.46 | 0.8728 | 42.1691 | 1.0028 | 0.020614 | 1.0028 | 0.020614
314.1 | 2.6314 | 0.0067042 | 0.0026447 | 41.5863 | 44.2177 | 0.7545 | 0.01782 | 42.902 | 1.3157 | 42.4634 | 1.0133 | 0.031074 | 1.0133 | 0.031074
314.12 | 2.7617 | 0.0067042 | 0.0030021 | 41.6592 | 44.4209 | 0.6816 | 0.016098 | 43.04 | 1.3808 | 42.5798 | 1.0165 | 0.032613 | 1.0165 | 0.032613
314.14 | 2.9441 | 0.0072629 | 0.0035739 | 41.6198 | 44.5639 | 0.721 | 0.017028 | 43.0918 | 1.472 | 42.6012 | 1.0177 | 0.034766 | 1.0177 | 0.034766
314.16 | 3.6475 | 0.0074491 | 0.0038599 | 41.7529 | 45.4004 | 0.5879 | 0.013885 | 43.5767 | 1.8238 | 42.9687 | 1.0292 | 0.043073 | 1.0292 | 0.043073
314.18 | 3.6736 | 0.0076354 | 0.0040028 | 41.8304 | 45.504 | 0.5104 | 0.012055 | 43.6672 | 1.8368 | 43.0549 | 1.0313 | 0.043381 | 1.0313 | 0.043381
314.2 | 3.8559 | 0.0076354 | 0.0044317 | 41.8544 | 45.7103 | 0.4864 | 0.011488 | 43.7824 | 1.928 | 43.1397 | 1.034 | 0.045535 | 1.034 | 0.045535
314.22 | 3.9341 | 0.0078216 | 0.0046461 | 41.804 | 45.7381 | 0.5368 | 0.012678 | 43.7711 | 1.9671 | 43.1154 | 1.0338 | 0.046458 | 1.0338 | 0.046458
314.24 | 4.0123 | 0.0080078 | 0.0047891 | 41.9106 | 45.9229 | 0.4302 | 0.01016 | 43.9167 | 2.0061 | 43.248 | 1.0372 | 0.047381 | 1.0372 | 0.047381
314.26 | 4.2207 | 0.0081941 | 0.0047891 | 42.0074 | 46.2281 | 0.3334 | 0.0078742 | 44.1177 | 2.1103 | 43.4143 | 1.042 | 0.049842 | 1.042 | 0.049842
314.28 | 3.6736 | 0.0081941 | 0.0044317 | 42.1127 | 45.7863 | 0.2281 | 0.0053872 | 43.9495 | 1.8368 | 43.3372 | 1.038 | 0.043381 | 1.038 | 0.043381
314.3 | 3.7257 | 0.0083803 | 0.0042172 | 42.2353 | 45.961 | 0.1055 | 0.0024917 | 44.0981 | 1.8628 | 43.4772 | 1.0415 | 0.043996 | 1.0415 | 0.043996
314.32 | 3.5433 | 0.0083803 | 0.0042887 | 42.2194 | 45.7627 | 0.1214 | 0.0028672 | 43.991 | 1.7716 | 43.4005 | 1.039 | 0.041843 | 1.039 | 0.041843
314.34 | 3.5172 | 0.0083803 | 0.0042887 | 42.2428 | 45.76 | 0.098 | 0.0023146 | 44.0014 | 1.7586 | 43.4152 | 1.0392 | 0.041535 | 1.0392 | 0.041535
314.36 | 3.2307 | 0.0083803 | 0.0037169 | 42.3408 | 45.5715 | 0 | 0 | 43.9561 | 1.6153 | 43.4177 | 1.0382 | 0.038151 | 1.0382 | 0.038151
314.38 | 2.6575 | 0.0083803 | 0.0030021 | 42.4714 | 45.1289 | -0.1306 | -0.0030845 | 43.8001 | 1.3287 | 43.3572 | 1.0345 | 0.031382 | 1.0345 | 0.031382
314.4 | 2.449 | 0.0083803 | 0.0023588 | 42.5885 | 45.0375 | -0.2477 | -0.0058501 | 43.813 | 1.2245 | 43.4048 | 1.0348 | 0.028921 | 1.0348 | 0.028921
314.42 | 2.1103 | 0.0083803 | 0.001787 | 42.7493 | 44.8596 | -0.4085 | -0.0096479 | 43.8045 | 1.0552 | 43.4527 | 1.0346 | 0.024921 | 1.0346 | 0.024921
314.44 | 1.6414 | 0.0080078 | 0.0015011 | 42.7786 | 44.42 | -0.4378 | -0.01034 | 43.5993 | 0.82069 | 43.3257 | 1.0297 | 0.019383 | 1.0297 | 0.019383
314.46 | 1.3027 | 0.0078216 | 0.00085775 | 42.9196 | 44.2223 | -0.5788 | -0.01367 | 43.5709 | 0.65134 | 43.3538 | 1.0291 | 0.015383 | 1.0291 | 0.015383
314.48 | 0.57318 | 0.0076354 | 0 | 43.0773 | 43.6505 | -0.7365 | -0.017395 | 43.3639 | 0.28659 | 43.2684 | 1.0242 | 0.0067687 | 1.0242 | 0.0067687
314.5 | -0.10421 | 0.0074491 | -0.00057183 | 43.1815 | 43.0773 | -0.8407 | -0.019856 | 43.1294 | -0.052107 | 43.1468 | 1.0186 | -0.0012307 | 1.0186 | -0.0012307
314.52 | -0.3908 | 0.0072629 | -0.00092922 | 43.1421 | 42.7513 | -0.8013 | -0.018925 | 42.9467 | -0.1954 | 43.0118 | 1.0143 | -0.004615 | 1.0143 | -0.004615
314.54 | -0.96399 | 0.0068905 | -0.0019299 | 43.2136 | 42.2496 | -0.8728 | -0.020614 | 42.7316 | -0.48199 | 42.8923 | 1.0092 | -0.011384 | 1.0092 | -0.011384
314.56 | -1.4851 | 0.006518 | -0.0026447 | 43.1556 | 41.6705 | -0.8148 | -0.019244 | 42.4131 | -0.74253 | 42.6606 | 1.0017 | -0.017537 | 1.0017 | -0.017537
314.58 | -1.8498 | 0.0063318 | -0.0030021 | 43.0914 | 41.2416 | -0.7506 | -0.017728 | 42.1665 | -0.92491 | 42.4748 | 0.99588 | -0.021844 | 0.99588 | -0.021844
314.6 | -2.2927 | 0.0059593 | -0.0037169 | 43.1542 | 40.8615 | -0.8134 | -0.019211 | 42.0078 | -1.1464 | 42.39 | 0.99214 | -0.027075 | 0.99214 | -0.027075
314.62 | -2.8138 | 0.0055869 | -0.0040028 | 43.0902 | 40.2764 | -0.7494 | -0.017699 | 41.6833 | -1.4069 | 42.1523 | 0.98447 | -0.033228 | 0.98447 | -0.033228
314.64 | -2.9701 | 0.0055869 | -0.0045032 | 43.0385 | 40.0684 | -0.6977 | -0.016478 | 41.5534 | -1.4851 | 42.0485 | 0.9814 | -0.035074 | 0.9814 | -0.035074
314.66 | -3.5433 | 0.0052144 | -0.005075 | 43.1202 | 39.5769 | -0.7794 | -0.018408 | 41.3486 | -1.7716 | 41.9391 | 0.97657 | -0.041843 | 0.97657 | -0.041843
314.68 | -3.8038 | 0.0050282 | -0.005218 | 43.0463 | 39.2425 | -0.7055 | -0.016662 | 41.1444 | -1.9019 | 41.7784 | 0.97174 | -0.044919 | 0.97174 | -0.044919
314.7 | -3.6215 | 0.0048419 | -0.0053609 | 42.9211 | 39.2996 | -0.5803 | -0.013705 | 41.1104 | -1.8107 | 41.7139 | 0.97094 | -0.042766 | 0.97094 | -0.042766
314.72 | -3.7517 | 0.0046557 | -0.0057183 | 42.8848 | 39.1331 | -0.544 | -0.012848 | 41.0089 | -1.8759 | 41.6342 | 0.96854 | -0.044304 | 0.96854 | -0.044304
314.74 | -3.7778 | 0.0046557 | -0.0060757 | 42.8646 | 39.0868 | -0.5238 | -0.012371 | 40.9757 | -1.8889 | 41.6053 | 0.96776 | -0.044612 | 0.96776 | -0.044612
314.76 | -4.0644 | 0.0044695 | -0.0060757 | 42.824 | 38.7596 | -0.4832 | -0.011412 | 40.7918 | -2.0322 | 41.4692 | 0.96342 | -0.047996 | 0.96342 | -0.047996
314.78 | -4.0123 | 0.0042833 | -0.0057898 | 42.6766 | 38.6643 | -0.3358 | -0.0079309 | 40.6705 | -2.0061 | 41.3392 | 0.96055 | -0.047381 | 0.96055 | -0.047381
314.8 | -3.7517 | 0.0042833 | -0.0055753 | 43.6108 | 39.8591 | -0.27 | -0.0063768 | 41.7349 | -1.8759 | 42.3602 | 0.98569 | -0.044304 | 0.98569 | -0.044304
314.82 | -3.4651 | 0.004097 | -0.0053609 | 43.6311 | 40.166 | -0.2903 | -0.0068563 | 41.8985 | -1.7326 | 42.4761 | 0.98955 | -0.04092 | 0.98955 | -0.04092
314.84 | -3.2567 | 0.004097 | -0.005075 | 42.5323 | 39.2756 | -0.1915 | -0.0045228 | 40.9039 | -1.6284 | 41.4467 | 0.96606 | -0.038458 | 0.96606 | -0.038458
314.86 | -3.1525 | 0.004097 | -0.004932 | 43.4813 | 40.3288 | -0.1405 | -0.0033183 | 41.9051 | -1.5762 | 42.4305 | 0.98971 | -0.037228 | 0.98971 | -0.037228
314.88 | -2.892 | 0.004097 | -0.0042887 | 42.3994 | 39.5074 | -0.0586 | -0.001384 | 40.9534 | -1.446 | 41.4354 | 0.96723 | -0.034151 | 0.96723 | -0.034151
314.9 | -2.4751 | 0.004097 | -0.003431 | 42.2119 | 39.7368 | 0.1289 | 0.0030443 | 40.9744 | -1.2375 | 41.3869 | 0.96773 | -0.029228 | 0.96773 | -0.029228
314.92 | -1.8238 | 0.0042833 | -0.0030021 | 42.0998 | 40.276 | 0.241 | 0.0056919 | 41.1879 | -0.91188 | 41.4919 | 0.97277 | -0.021537 | 0.97277 | -0.021537
314.94 | -1.3027 | 0.0044695 | -0.0023588 | 41.9643 | 40.6616 | 0.3765 | 0.0088921 | 41.313 | -0.65134 | 41.5301 | 0.97572 | -0.015383 | 0.97572 | -0.015383
314.96 | -1.0682 | 0.0044695 | -0.0020014 | 41.9316 | 40.8634 | 0.4092 | 0.0096644 | 41.3975 | -0.5341 | 41.5755 | 0.97772 | -0.012614 | 0.97772 | -0.012614
314.98 | -0.54713 | 0.0048419 | -0.0010722 | 41.7436 | 41.1965 | 0.5972 | 0.014105 | 41.47 | -0.27356 | 41.5612 | 0.97943 | -0.006461 | 0.97943 | -0.006461
315 | 0.10421 | 0.0054006 | -0.00042887 | 41.7533 | 41.8575 | 0.5875 | 0.013876 | 41.8054 | 0.052107 | 41.788 | 0.98736 | 0.0012307 | 0.98736 | 0.0012307
315.02 | 0.31264 | 0.0055869 | 0.00028591 | 41.7004 | 42.013 | 0.6404 | 0.015125 | 41.8567 | 0.15632 | 41.8046 | 0.98857 | 0.003692 | 0.98857 | 0.003692
315.04 | 1.0161 | 0.0057731 | 0.00092922 | 41.674 | 42.6901 | 0.6668 | 0.015748 | 42.182 | 0.50805 | 42.0127 | 0.99625 | 0.011999 | 0.99625 | 0.011999
315.06 | 1.4069 | 0.0061455 | 0.0014296 | 41.7632 | 43.1701 | 0.5776 | 0.013642 | 42.4666 | 0.70345 | 42.2322 | 1.003 | 0.016614 | 1.003 | 0.016614
315.08 | 2.2406 | 0.0063318 | 0.0020729 | 41.7178 | 43.9584 | 0.623 | 0.014714 | 42.8381 | 1.1203 | 42.4647 | 1.0117 | 0.026459 | 1.0117 | 0.026459
315.1 | 2.5533 | 0.0068905 | 0.0025018 | 41.8102 | 44.3635 | 0.5306 | 0.012532 | 43.0868 | 1.2766 | 42.6613 | 1.0176 | 0.030151 | 1.0176 | 0.030151
315.12 | 2.5793 | 0.0072629 | 0.0030021 | 41.9073 | 44.4866 | 0.4335 | 0.010238 | 43.197 | 1.2897 | 42.7671 | 1.0202 | 0.030459 | 1.0202 | 0.030459
315.14 | 3.2567 | 0.0072629 | 0.0037169 | 41.8268 | 45.0835 | 0.514 | 0.01214 | 43.4552 | 1.6284 | 42.9124 | 1.0263 | 0.038458 | 1.0263 | 0.038458
315.16 | 3.5694 | 0.0074491 | 0.0037169 | 41.9268 | 45.4962 | 0.414 | 0.0097778 | 43.7115 | 1.7847 | 43.1166 | 1.0324 | 0.04215 | 1.0324 | 0.04215
315.18 | 3.5954 | 0.0076354 | 0.0040028 | 41.9636 | 45.559 | 0.3772 | 0.0089087 | 43.7613 | 1.7977 | 43.1621 | 1.0335 | 0.042458 | 1.0335 | 0.042458
315.2 | 3.6215 | 0.0078216 | 0.0044317 | 41.9875 | 45.609 | 0.3533 | 0.0083442 | 43.7982 | 1.8107 | 43.1947 | 1.0344 | 0.042766 | 1.0344 | 0.042766
315.22 | 3.8559 | 0.0080078 | 0.0047891 | 41.9938 | 45.8497 | 0.347 | 0.0081954 | 43.9218 | 1.928 | 43.2791 | 1.0373 | 0.045535 | 1.0373 | 0.045535
315.24 | 4.1165 | 0.0080078 | 0.004932 | 42.0383 | 46.1548 | 0.3025 | 0.0071444 | 44.0965 | 2.0582 | 43.4105 | 1.0415 | 0.048611 | 1.0415 | 0.048611
315.26 | 4.1946 | 0.0081941 | 0.0047176 | 42.18 | 46.3746 | 0.1608 | 0.0037978 | 44.2773 | 2.0973 | 43.5782 | 1.0457 | 0.049534 | 1.0457 | 0.049534
315.28 | 3.9602 | 0.0081941 | 0.0044317 | 42.2125 | 46.1727 | 0.1283 | 0.0030302 | 44.1926 | 1.9801 | 43.5326 | 1.0437 | 0.046765 | 1.0437 | 0.046765
315.3 | 3.6215 | 0.0081941 | 0.0041458 | 42.2626 | 45.8841 | 0.0782 | 0.0018469 | 44.0733 | 1.8107 | 43.4698 | 1.0409 | 0.042766 | 1.0409 | 0.042766
315.32 | 3.9341 | 0.0081941 | 0.0042887 | 42.22 | 46.1541 | 0.1208 | 0.002853 | 44.1871 | 1.9671 | 43.5314 | 1.0436 | 0.046458 | 1.0436 | 0.046458
315.34 | 3.4912 | 0.0083803 | 0.0037884 | 42.385 | 45.8762 | -0.0442 | -0.0010439 | 44.1306 | 1.7456 | 43.5487 | 1.0423 | 0.041227 | 1.0423 | 0.041227
315.36 | 3.1264 | 0.0083803 | 0.0035025 | 42.4233 | 45.5497 | -0.0825 | -0.0019485 | 43.9865 | 1.5632 | 43.4654 | 1.0389 | 0.03692 | 1.0389 | 0.03692
315.38 | 2.7617 | 0.0083803 | 0.0031451 | 42.5455 | 45.3072 | -0.2047 | -0.0048346 | 43.9263 | 1.3808 | 43.4661 | 1.0374 | 0.032613 | 1.0374 | 0.032613
315.4 | 2.1625 | 0.0081941 | 0.0023588 | 42.7117 | 44.8742 | -0.3709 | -0.0087599 | 43.7929 | 1.0812 | 43.4325 | 1.0343 | 0.025536 | 1.0343 | 0.025536
315.42 | 2.0582 | 0.0081941 | 0.0020729 | 42.6989 | 44.7571 | -0.3581 | -0.0084576 | 43.728 | 1.0291 | 43.385 | 1.0328 | 0.024306 | 1.0328 | 0.024306
315.44 | 1.5632 | 0.0080078 | 0.0015011 | 42.7964 | 44.3596 | -0.4556 | -0.01076 | 43.578 | 0.78161 | 43.3175 | 1.0292 | 0.01846 | 1.0292 | 0.01846
315.46 | 1.0161 | 0.0076354 | 0.00071479 | 43.0318 | 44.0479 | -0.691 | -0.01632 | 43.5398 | 0.50805 | 43.3705 | 1.0283 | 0.011999 | 1.0283 | 0.011999
315.48 | 0.46897 | 0.0076354 | 0 | 43.129 | 43.598 | -0.7882 | -0.018616 | 43.3635 | 0.23448 | 43.2853 | 1.0242 | 0.005538 | 1.0242 | 0.005538
315.5 | -0.026054 | 0.0072629 | -0.00057183 | 43.1764 | 43.1503 | -0.8356 | -0.019735 | 43.1634 | -0.013027 | 43.1677 | 1.0194 | -0.00030767 | 1.0194 | -0.00030767
315.52 | -0.52107 | 0.0070767 | -0.0012151 | 43.153 | 42.6319 | -0.8122 | -0.019182 | 42.8925 | -0.26054 | 42.9793 | 1.013 | -0.0061533 | 1.013 | -0.0061533
315.54 | -1.0943 | 0.0067042 | -0.0020729 | 43.2566 | 42.1623 | -0.9158 | -0.021629 | 42.7095 | -0.54713 | 42.8918 | 1.0087 | -0.012922 | 1.0087 | -0.012922
315.56 | -1.5632 | 0.006518 | -0.0025018 | 43.1637 | 41.6005 | -0.8229 | -0.019435 | 42.3821 | -0.78161 | 42.6426 | 1.001 | -0.01846 | 1.001 | -0.01846
315.58 | -2.1364 | 0.0061455 | -0.0030021 | 43.1734 | 41.037 | -0.8326 | -0.019664 | 42.1052 | -1.0682 | 42.4613 | 0.99444 | -0.025229 | 0.99444 | -0.025229
315.6 | -2.2146 | 0.0059593 | -0.0038599 | 43.214 | 40.9994 | -0.8732 | -0.020623 | 42.1067 | -1.1073 | 42.4758 | 0.99447 | -0.026152 | 0.99447 | -0.026152
315.62 | -2.4751 | 0.0057731 | -0.0040028 | 44.1259 | 41.6508 | -0.7851 | -0.018542 | 42.8884 | -1.2375 | 43.3009 | 1.0129 | -0.029228 | 1.0129 | -0.029228
315.64 | -2.8138 | 0.0055869 | -0.0046461 | 44.1697 | 41.3559 | -0.8289 | -0.019577 | 42.7628 | -1.4069 | 43.2318 | 1.01 | -0.033228 | 1.01 | -0.033228
315.66 | -3.4391 | 0.0052144 | -0.0053609 | 43.2013 | 39.7622 | -0.8605 | -0.020323 | 41.4818 | -1.7195 | 42.0549 | 0.97971 | -0.040612 | 0.97971 | -0.040612
315.68 | -3.7257 | 0.0050282 | -0.005218 | 43.1346 | 39.4089 | -0.7938 | -0.018748 | 41.2718 | -1.8628 | 41.8927 | 0.97475 | -0.043996 | 0.97475 | -0.043996
315.7 | -3.6736 | 0.0046557 | -0.0055039 | 44.0193 | 40.3457 | -0.6785 | -0.016025 | 42.1825 | -1.8368 | 42.7948 | 0.99626 | -0.043381 | 0.99626 | -0.043381
315.72 | -3.882 | 0.0046557 | -0.0059327 | 44.0558 | 40.1738 | -0.715 | -0.016887 | 42.1148 | -1.941 | 42.7618 | 0.99466 | -0.045842 | 0.99466 | -0.045842
315.74 | -4.0383 | 0.0044695 | -0.0060757 | 44.0574 | 40.0191 | -0.7166 | -0.016925 | 42.0382 | -2.0192 | 42.7113 | 0.99285 | -0.047688 | 0.99285 | -0.047688
315.76 | -4.0644 | 0.0042833 | -0.0059327 | 43.9625 | 39.8981 | -0.6217 | -0.014683 | 41.9303 | -2.0322 | 42.6077 | 0.99031 | -0.047996 | 0.99031 | -0.047996
315.78 | -4.1165 | 0.004097 | -0.0057898 | 43.8456 | 39.7291 | -0.5048 | -0.011922 | 41.7874 | -2.0582 | 42.4734 | 0.98693 | -0.048611 | 0.98693 | -0.048611
315.8 | -3.7257 | 0.004097 | -0.0056468 | 42.7822 | 39.0565 | -0.4414 | -0.010425 | 40.9194 | -1.8628 | 41.5403 | 0.96643 | -0.043996 | 0.96643 | -0.043996
315.82 | -3.413 | 0.004097 | -0.0056468 | 43.7291 | 40.3161 | -0.3883 | -0.0091708 | 42.0226 | -1.7065 | 42.5914 | 0.99248 | -0.040304 | 0.99248 | -0.040304
315.84 | -3.2567 | 0.0039108 | -0.0055039 | 42.6909 | 39.4342 | -0.3501 | -0.0082686 | 41.0625 | -1.6284 | 41.6053 | 0.96981 | -0.038458 | 0.96981 | -0.038458
315.86 | -3.1004 | 0.0039108 | -0.005218 | 43.6477 | 40.5473 | -0.3069 | -0.0072483 | 42.0975 | -1.5502 | 42.6142 | 0.99425 | -0.036612 | 0.99425 | -0.036612
315.88 | -2.892 | 0.0039108 | -0.0047891 | 42.5552 | 39.6632 | -0.2144 | -0.0050637 | 41.1092 | -1.446 | 41.5912 | 0.97091 | -0.034151 | 0.97091 | -0.034151
315.9 | -2.5272 | 0.0039108 | -0.0040028 | 42.4209 | 39.8937 | -0.0801 | -0.0018918 | 41.1573 | -1.2636 | 41.5785 | 0.97205 | -0.029844 | 0.97205 | -0.029844
315.92 | -1.8759 | 0.0039108 | -0.003288 | 42.254 | 40.3781 | 0.0868 | 0.00205 | 41.3161 | -0.93793 | 41.6287 | 0.9758 | -0.022152 | 0.9758 | -0.022152
315.94 | -1.433 | 0.0039108 | -0.0027162 | 42.1065 | 40.6735 | 0.2343 | 0.0055337 | 41.39 | -0.71648 | 41.6288 | 0.97754 | -0.016922 | 0.97754 | -0.016922
315.96 | -1.1985 | 0.004097 | -0.0019299 | 41.9548 | 40.7563 | 0.386 | 0.0091165 | 41.3556 | -0.59923 | 41.5553 | 0.97673 | -0.014153 | 0.97673 | -0.014153
315.98 | -0.52107 | 0.0044695 | -0.0013581 | 41.8226 | 41.3015 | 0.5182 | 0.012239 | 41.5621 | -0.26054 | 41.6489 | 0.98161 | -0.0061533 | 0.98161 | -0.0061533
316 | -0.052107 | 0.0046557 | -0.00092922 | 41.7553 | 41.7032 | 0.5855 | 0.013828 | 41.7292 | -0.026054 | 41.7379 | 0.98556 | -0.00061533 | 0.98556 | -0.00061533
316.02 | 0.41686 | 0.0048419 | 0 | 41.6045 | 42.0214 | 0.7363 | 0.01739 | 41.8129 | 0.20843 | 41.7435 | 0.98753 | 0.0049227 | 0.98753 | 0.0049227
316.04 | 0.99004 | 0.0052144 | 0.00057183 | 41.5499 | 42.5399 | 0.7909 | 0.018679 | 42.0449 | 0.49502 | 41.8799 | 0.99301 | 0.011691 | 0.99301 | 0.011691
316.06 | 1.433 | 0.0054006 | 0.0010722 | 41.5937 | 43.0267 | 0.7471 | 0.017645 | 42.3102 | 0.71648 | 42.0714 | 0.99928 | 0.016922 | 0.99928 | 0.016922
316.08 | 2.1103 | 0.0057731 | 0.001787 | 41.5649 | 43.6752 | 0.7759 | 0.018325 | 42.6201 | 1.0552 | 42.2683 | 1.0066 | 0.024921 | 1.0066 | 0.024921
316.1 | 2.449 | 0.0061455 | 0.0022873 | 41.6408 | 44.0898 | 0.7 | 0.016533 | 42.8653 | 1.2245 | 42.4571 | 1.0124 | 0.028921 | 1.0124 | 0.028921
316.12 | 2.6575 | 0.0061455 | 0.0026447 | 41.6697 | 44.3272 | 0.6711 | 0.01585 | 42.9984 | 1.3287 | 42.5555 | 1.0155 | 0.031382 | 1.0155 | 0.031382
316.14 | 3.1785 | 0.006518 | 0.003288 | 41.6905 | 44.869 | 0.6503 | 0.015359 | 43.2798 | 1.5893 | 42.75 | 1.0222 | 0.037535 | 1.0222 | 0.037535
316.16 | 3.5954 | 0.0068905 | 0.0035739 | 41.8293 | 45.4247 | 0.5115 | 0.012081 | 43.627 | 1.7977 | 43.0278 | 1.0304 | 0.042458 | 1.0304 | 0.042458
316.18 | 3.6736 | 0.0070767 | 0.0038599 | 41.8569 | 45.5305 | 0.4839 | 0.011429 | 43.6937 | 1.8368 | 43.0814 | 1.032 | 0.043381 | 1.032 | 0.043381
316.2 | 3.9602 | 0.0074491 | 0.0042887 | 41.8427 | 45.8029 | 0.4981 | 0.011764 | 43.8228 | 1.9801 | 43.1628 | 1.035 | 0.046765 | 1.035 | 0.046765
316.22 | 3.908 | 0.0074491 | 0.0044317 | 41.9464 | 45.8544 | 0.3944 | 0.0093149 | 43.9004 | 1.954 | 43.2491 | 1.0368 | 0.04615 | 1.0368 | 0.04615
316.24 | 4.0123 | 0.0076354 | 0.0044317 | 42.0338 | 46.0461 | 0.307 | 0.0072507 | 44.0399 | 2.0061 | 43.3712 | 1.0401 | 0.047381 | 1.0401 | 0.047381
316.26 | 4.0383 | 0.0076354 | 0.0046461 | 41.0734 | 45.1117 | 0.2674 | 0.0063154 | 43.0926 | 2.0192 | 42.4195 | 1.0178 | 0.047688 | 1.0178 | 0.047688
316.28 | 3.5694 | 0.0078216 | 0.0044317 | 42.1127 | 45.6821 | 0.2281 | 0.0053872 | 43.8974 | 1.7847 | 43.3025 | 1.0368 | 0.04215 | 1.0368 | 0.04215
316.3 | 3.7257 | 0.0078216 | 0.0046461 | 42.1065 | 45.8322 | 0.2343 | 0.0055337 | 43.9693 | 1.8628 | 43.3484 | 1.0385 | 0.043996 | 1.0385 | 0.043996
316.32 | 3.7778 | 0.0080078 | 0.0044317 | 42.2164 | 45.9942 | 0.1244 | 0.0029381 | 44.1053 | 1.8889 | 43.4757 | 1.0417 | 0.044612 | 1.0417 | 0.044612
316.34 | 3.4651 | 0.0080078 | 0.0041458 | 42.366 | 45.8311 | -0.0252 | -0.00059517 | 44.0986 | 1.7326 | 43.521 | 1.0415 | 0.04092 | 1.0415 | 0.04092
316.36 | 3.0743 | 0.0081941 | 0.0035739 | 41.4147 | 44.489 | -0.0739 | -0.0017454 | 42.9519 | 1.5372 | 42.4395 | 1.0144 | 0.036305 | 1.0144 | 0.036305
316.38 | 3.1525 | 0.0081941 | 0.003431 | 42.442 | 45.5945 | -0.1012 | -0.0023901 | 44.0182 | 1.5762 | 43.4928 | 1.0396 | 0.037228 | 1.0396 | 0.037228
316.4 | 2.3448 | 0.0081941 | 0.0025732 | 42.6372 | 44.982 | -0.2964 | -0.0070003 | 43.8096 | 1.1724 | 43.4188 | 1.0347 | 0.02769 | 1.0347 | 0.02769
316.42 | 2.0322 | 0.0080078 | 0.0020729 | 42.7295 | 44.7617 | -0.3887 | -0.0091803 | 43.7456 | 1.0161 | 43.4069 | 1.0332 | 0.023998 | 1.0332 | 0.023998
316.44 | 1.4069 | 0.0080078 | 0.0015011 | 42.8344 | 44.2413 | -0.4936 | -0.011658 | 43.5378 | 0.70345 | 43.3034 | 1.0283 | 0.016614 | 1.0283 | 0.016614
316.46 | 1.2245 | 0.0078216 | 0.00071479 | 42.9608 | 44.1853 | -0.62 | -0.014643 | 43.5731 | 0.61226 | 43.369 | 1.0291 | 0.01446 | 1.0291 | 0.01446
316.48 | 0.59923 | 0.0076354 | -7.1479e-05 | 43.1068 | 43.706 | -0.766 | -0.018091 | 43.4064 | 0.29962 | 43.3065 | 1.0252 | 0.0070763 | 1.0252 | 0.0070763
316.5 | -0.026054 | 0.0074491 | -0.00057183 | 43.2146 | 43.1885 | -0.8738 | -0.020637 | 43.2016 | -0.013027 | 43.2059 | 1.0203 | -0.00030767 | 1.0203 | -0.00030767
316.52 | -0.41686 | 0.0070767 | -0.0010722 | 43.253 | 42.8361 | -0.9122 | -0.021544 | 43.0446 | -0.20843 | 43.114 | 1.0166 | -0.0049227 | 1.0166 | -0.0049227
316.54 | -0.80766 | 0.0068905 | -0.0019299 | 43.3107 | 42.503 | -0.9699 | -0.022907 | 42.9069 | -0.40383 | 43.0415 | 1.0134 | -0.0095377 | 1.0134 | -0.0095377
316.56 | -1.4851 | 0.006518 | -0.0025018 | 43.2424 | 41.7573 | -0.9016 | -0.021294 | 42.4999 | -0.74253 | 42.7474 | 1.0038 | -0.017537 | 1.0038 | -0.017537
316.58 | -1.8498 | 0.0061455 | -0.0031451 | 43.2214 | 41.3716 | -0.8806 | -0.020798 | 42.2965 | -0.92491 | 42.6048 | 0.99895 | -0.021844 | 0.99895 | -0.021844
316.6 | -2.449 | 0.0057731 | -0.0037169 | 43.238 | 40.789 | -0.8972 | -0.02119 | 42.0135 | -1.2245 | 42.4217 | 0.99227 | -0.028921 | 0.99227 | -0.028921
316.62 | -2.5012 | 0.0057731 | -0.0040028 | 43.155 | 40.6538 | -0.8142 | -0.01923 | 41.9044 | -1.2506 | 42.3213 | 0.98969 | -0.029536 | 0.98969 | -0.029536
316.64 | -2.918 | 0.0055869 | -0.0047891 | 43.1847 | 40.2667 | -0.8439 | -0.019931 | 41.7257 | -1.459 | 42.212 | 0.98547 | -0.034459 | 0.98547 | -0.034459
316.66 | -3.3609 | 0.0050282 | -0.005218 | 43.2146 | 39.8537 | -0.8738 | -0.020637 | 41.5341 | -1.6805 | 42.0943 | 0.98095 | -0.039689 | 0.98095 | -0.039689
316.68 | -3.4391 | 0.0050282 | -0.005218 | 43.097 | 39.6579 | -0.7562 | -0.01786 | 41.3775 | -1.7195 | 41.9506 | 0.97725 | -0.040612 | 0.97725 | -0.040612
316.7 | -3.6475 | 0.0048419 | -0.0055039 | 43.0366 | 39.3891 | -0.6958 | -0.016433 | 41.2128 | -1.8238 | 41.8208 | 0.97336 | -0.043073 | 0.97336 | -0.043073
316.72 | -3.8559 | 0.0044695 | -0.0059327 | 43.0815 | 39.2256 | -0.7407 | -0.017494 | 41.1535 | -1.928 | 41.7962 | 0.97196 | -0.045535 | 0.97196 | -0.045535
316.74 | -3.908 | 0.0044695 | -0.0060757 | 43.9472 | 40.0392 | -0.6064 | -0.014322 | 41.9932 | -1.954 | 42.6445 | 0.99179 | -0.04615 | 0.99179 | -0.04615
316.76 | -4.0904 | 0.0042833 | -0.0059327 | 43.8402 | 39.7498 | -0.4994 | -0.011795 | 41.795 | -2.0452 | 42.4767 | 0.98711 | -0.048304 | 0.98711 | -0.048304
316.78 | -3.6996 | 0.004097 | -0.0057898 | 43.7687 | 40.0691 | -0.4279 | -0.010106 | 41.9189 | -1.8498 | 42.5355 | 0.99004 | -0.043689 | 0.99004 | -0.043689
316.8 | -3.7257 | 0.004097 | -0.0057898 | 42.7402 | 39.0145 | -0.3994 | -0.009433 | 40.8774 | -1.8628 | 41.4983 | 0.96544 | -0.043996 | 0.96544 | -0.043996
316.82 | -3.5433 | 0.004097 | -0.0055039 | 43.7228 | 40.1795 | -0.382 | -0.009022 | 41.9512 | -1.7716 | 42.5417 | 0.9908 | -0.041843 | 0.9908 | -0.041843
316.84 | -3.4912 | 0.004097 | -0.0054324 | 43.6786 | 40.1874 | -0.3378 | -0.0079781 | 41.933 | -1.7456 | 42.5149 | 0.99037 | -0.041227 | 0.99037 | -0.041227
316.86 | -3.1264 | 0.004097 | -0.004932 | 42.5922 | 39.4658 | -0.2514 | -0.0059375 | 41.029 | -1.5632 | 41.5501 | 0.96902 | -0.03692 | 0.96902 | -0.03692
316.88 | -2.7356 | 0.004097 | -0.0042887 | 43.4758 | 40.7402 | -0.135 | -0.0031884 | 42.108 | -1.3678 | 42.5639 | 0.9945 | -0.032305 | 0.9945 | -0.032305
316.9 | -2.449 | 0.0042833 | -0.003431 | 42.365 | 39.916 | -0.0242 | -0.00057155 | 41.1405 | -1.2245 | 41.5487 | 0.97165 | -0.028921 | 0.97165 | -0.028921
316.92 | -1.928 | 0.0044695 | -0.0030021 | 42.2293 | 40.3013 | 0.1115 | 0.0026334 | 41.2653 | -0.96399 | 41.5866 | 0.9746 | -0.022767 | 0.9746 | -0.022767
316.94 | -1.5893 | 0.0044695 | -0.0025018 | 42.1656 | 40.5763 | 0.1752 | 0.0041379 | 41.371 | -0.79464 | 41.6358 | 0.97709 | -0.018768 | 0.97709 | -0.018768
316.96 | -1.1464 | 0.0044695 | -0.0022158 | 42.0932 | 40.9468 | 0.2476 | 0.0058478 | 41.52 | -0.57318 | 41.7111 | 0.98061 | -0.013537 | 0.98061 | -0.013537
316.98 | -0.6774 | 0.0046557 | -0.0015011 | 41.9623 | 41.2849 | 0.3785 | 0.0089394 | 41.6236 | -0.3387 | 41.7365 | 0.98306 | -0.0079993 | 0.98306 | -0.0079993
317 | -0.10421 | 0.0050282 | -0.00042887 | 41.7727 | 41.6685 | 0.5681 | 0.013417 | 41.7206 | -0.052107 | 41.738 | 0.98535 | -0.0012307 | 0.98535 | -0.0012307
317.02 | 0.70345 | 0.0052144 | 0.00014296 | 41.7078 | 42.4112 | 0.633 | 0.01495 | 42.0595 | 0.35172 | 41.9423 | 0.99336 | 0.008307 | 0.99336 | 0.008307
317.04 | 0.83372 | 0.0054006 | 0.00057183 | 41.7585 | 42.5922 | 0.5823 | 0.013753 | 42.1754 | 0.41686 | 42.0364 | 0.99609 | 0.0098453 | 0.99609 | 0.0098453
317.06 | 1.5111 | 0.0059593 | 0.0013581 | 41.6949 | 43.206 | 0.6459 | 0.015255 | 42.4505 | 0.75556 | 42.1986 | 1.0026 | 0.017845 | 1.0026 | 0.017845
317.08 | 2.1625 | 0.0059593 | 0.0019299 | 41.7521 | 43.9146 | 0.5887 | 0.013904 | 42.8333 | 1.0812 | 42.4729 | 1.0116 | 0.025536 | 1.0116 | 0.025536
317.1 | 2.3448 | 0.0063318 | 0.0023588 | 41.7923 | 44.1371 | 0.5485 | 0.012954 | 42.9647 | 1.1724 | 42.5739 | 1.0147 | 0.02769 | 1.0147 | 0.02769
317.12 | 2.5793 | 0.0067042 | 0.0030021 | 41.7289 | 44.3082 | 0.6119 | 0.014452 | 43.0186 | 1.2897 | 42.5887 | 1.016 | 0.030459 | 1.016 | 0.030459
317.14 | 3.2046 | 0.0067042 | 0.003288 | 41.8337 | 45.0383 | 0.5071 | 0.011977 | 43.436 | 1.6023 | 42.9019 | 1.0259 | 0.037843 | 1.0259 | 0.037843
317.16 | 3.2828 | 0.0070767 | 0.0035739 | 41.8655 | 45.1483 | 0.4753 | 0.011226 | 43.5069 | 1.6414 | 42.9598 | 1.0275 | 0.038766 | 1.0275 | 0.038766
317.18 | 3.6215 | 0.0072629 | 0.0040028 | 41.8779 | 45.4994 | 0.4629 | 0.010933 | 43.6886 | 1.8107 | 43.0851 | 1.0318 | 0.042766 | 1.0318 | 0.042766
317.2 | 3.8559 | 0.0076354 | 0.0042887 | 41.9389 | 45.7948 | 0.4019 | 0.009492 | 43.8669 | 1.928 | 43.2242 | 1.036 | 0.045535 | 1.036 | 0.045535
317.22 | 3.908 | 0.0076354 | 0.0042887 | 42.0615 | 45.9695 | 0.2793 | 0.0065965 | 44.0155 | 1.954 | 43.3642 | 1.0396 | 0.04615 | 1.0396 | 0.04615
317.24 | 4.0644 | 0.0078216 | 0.0045032 | 42.092 | 46.1564 | 0.2488 | 0.0058761 | 44.1242 | 2.0322 | 43.4468 | 1.0421 | 0.047996 | 1.0421 | 0.047996
317.26 | 4.0644 | 0.0078216 | 0.0046461 | 42.0974 | 46.1618 | 0.2434 | 0.0057486 | 44.1296 | 2.0322 | 43.4522 | 1.0422 | 0.047996 | 1.0422 | 0.047996
317.28 | 4.1165 | 0.0080078 | 0.0046461 | 42.1627 | 46.2792 | 0.1781 | 0.0042063 | 44.2209 | 2.0582 | 43.5349 | 1.0444 | 0.048611 | 1.0444 | 0.048611
317.3 | 3.8038 | 0.0080078 | 0.0044317 | 42.2626 | 46.0664 | 0.0782 | 0.0018469 | 44.1645 | 1.9019 | 43.5305 | 1.0431 | 0.044919 | 1.0431 | 0.044919
317.32 | 3.6996 | 0.0080078 | 0.0042887 | 42.329 | 46.0286 | 0.0118 | 0.00027869 | 44.1788 | 1.8498 | 43.5622 | 1.0434 | 0.043689 | 1.0434 | 0.043689
317.34 | 3.4391 | 0.0080078 | 0.0039313 | 42.4412 | 45.8803 | -0.1004 | -0.0023712 | 44.1607 | 1.7195 | 43.5876 | 1.043 | 0.040612 | 1.043 | 0.040612
317.36 | 3.1525 | 0.0080078 | 0.0035739 | 42.5344 | 45.6869 | -0.1936 | -0.0045724 | 44.1106 | 1.5762 | 43.5852 | 1.0418 | 0.037228 | 1.0418 | 0.037228
317.38 | 2.7617 | 0.0080078 | 0.0031451 | 42.6151 | 45.3768 | -0.2743 | -0.0064784 | 43.9959 | 1.3808 | 43.5357 | 1.0391 | 0.032613 | 1.0391 | 0.032613
317.4 | 2.3969 | 0.0080078 | 0.0025018 | 42.6828 | 45.0797 | -0.342 | -0.0080773 | 43.8813 | 1.1985 | 43.4818 | 1.0364 | 0.028305 | 1.0364 | 0.028305
317.42 | 1.9801 | 0.0080078 | 0.0022158 | 41.736 | 43.7161 | -0.3952 | -0.0093338 | 42.726 | 0.99004 | 42.396 | 1.0091 | 0.023383 | 1.0091 | 0.023383
317.44 | 1.433 | 0.0078216 | 0.0013581 | 42.9274 | 44.3604 | -0.5866 | -0.013854 | 43.6439 | 0.71648 | 43.4051 | 1.0308 | 0.016922 | 1.0308 | 0.016922
317.46 | 0.96399 | 0.0076354 | 0.00057183 | 43.0883 | 44.0523 | -0.7475 | -0.017654 | 43.5703 | 0.48199 | 43.4096 | 1.029 | 0.011384 | 1.029 | 0.011384
317.48 | 0.62529 | 0.0072629 | 0 | 43.1847 | 43.81 | -0.8439 | -0.019931 | 43.4973 | 0.31264 | 43.3931 | 1.0273 | 0.007384 | 1.0273 | 0.007384
317.5 | 0.20843 | 0.0070767 | -0.00042887 | 43.2146 | 43.423 | -0.8738 | -0.020637 | 43.3188 | 0.10421 | 43.2841 | 1.0231 | 0.0024613 | 1.0231 | 0.0024613
317.52 | -0.49502 | 0.0068905 | -0.0013581 | 43.3398 | 42.8448 | -0.999 | -0.023594 | 43.0923 | -0.24751 | 43.1748 | 1.0177 | -0.0058457 | 1.0177 | -0.0058457
317.54 | -0.99004 | 0.006518 | -0.0019299 | 43.335 | 42.345 | -0.9942 | -0.023481 | 42.84 | -0.49502 | 43.005 | 1.0118 | -0.011691 | 1.0118 | -0.011691
317.56 | -1.4069 | 0.0063318 | -0.0025018 | 43.3359 | 41.929 | -0.9951 | -0.023502 | 42.6325 | -0.70345 | 42.8669 | 1.0069 | -0.016614 | 1.0069 | -0.016614
317.58 | -1.8498 | 0.0059593 | -0.0031451 | 43.3743 | 41.5245 | -1.0335 | -0.024409 | 42.4494 | -0.92491 | 42.7577 | 1.0026 | -0.021844 | 1.0026 | -0.021844
317.6 | -2.449 | 0.0059593 | -0.0038599 | 43.4391 | 40.9901 | -1.0983 | -0.02594 | 42.2146 | -1.2245 | 42.6228 | 0.99702 | -0.028921 | 0.99702 | -0.028921
317.62 | -2.9441 | 0.0057731 | -0.0040743 | 43.3491 | 40.405 | -1.0083 | -0.023814 | 41.8771 | -1.472 | 42.3677 | 0.98905 | -0.034766 | 0.98905 | -0.034766
317.64 | -2.8138 | 0.0054006 | -0.0046461 | 43.3103 | 40.4965 | -0.9695 | -0.022898 | 41.9034 | -1.4069 | 42.3724 | 0.98967 | -0.033228 | 0.98967 | -0.033228
317.66 | -3.3088 | 0.0052144 | -0.005075 | 43.3491 | 40.0403 | -1.0083 | -0.023814 | 41.6947 | -1.6544 | 42.2462 | 0.98474 | -0.039074 | 0.98474 | -0.039074
317.68 | -3.6475 | 0.0050282 | -0.0053609 | 43.283 | 39.6355 | -0.9422 | -0.022253 | 41.4592 | -1.8238 | 42.0672 | 0.97918 | -0.043073 | 0.97918 | -0.043073
317.7 | -3.6475 | 0.0048419 | -0.0055039 | 43.1847 | 39.5372 | -0.8439 | -0.019931 | 41.3609 | -1.8238 | 41.9689 | 0.97686 | -0.043073 | 0.97686 | -0.043073
317.72 | -3.9341 | 0.0044695 | -0.0059327 | 43.1605 | 39.2264 | -0.8197 | -0.01936 | 41.1934 | -1.9671 | 41.8491 | 0.9729 | -0.046458 | 0.9729 | -0.046458
317.74 | -3.9862 | 0.0044695 | -0.0058613 | 43.0538 | 39.0676 | -0.713 | -0.01684 | 41.0607 | -1.9931 | 41.7251 | 0.96977 | -0.047073 | 0.96977 | -0.047073
317.76 | -3.9862 | 0.0042833 | -0.0057898 | 42.9761 | 38.9899 | -0.6353 | -0.015004 | 40.983 | -1.9931 | 41.6474 | 0.96793 | -0.047073 | 0.96793 | -0.047073
317.78 | -3.8038 | 0.0042833 | -0.0057898 | 42.9133 | 39.1095 | -0.5725 | -0.013521 | 41.0114 | -1.9019 | 41.6454 | 0.9686 | -0.044919 | 0.9686 | -0.044919
317.8 | -3.8038 | 0.004097 | -0.0056468 | 42.7968 | 38.993 | -0.456 | -0.01077 | 40.8949 | -1.9019 | 41.5289 | 0.96585 | -0.044919 | 0.96585 | -0.044919
317.82 | -3.4651 | 0.004097 | -0.0055039 | 42.777 | 39.3119 | -0.4362 | -0.010302 | 41.0444 | -1.7326 | 41.622 | 0.96938 | -0.04092 | 0.96938 | -0.04092
317.84 | -3.3609 | 0.004097 | -0.0053609 | 42.7463 | 39.3854 | -0.4055 | -0.0095771 | 41.0658 | -1.6805 | 41.626 | 0.96989 | -0.039689 | 0.96989 | -0.039689
317.86 | -3.1004 | 0.004097 | -0.005075 | 42.6366 | 39.5362 | -0.2958 | -0.0069862 | 41.0864 | -1.5502 | 41.6031 | 0.97037 | -0.036612 | 0.97037 | -0.036612
317.88 | -2.7617 | 0.004097 | -0.0046461 | 42.5787 | 39.817 | -0.2379 | -0.0056187 | 41.1979 | -1.3808 | 41.6581 | 0.97301 | -0.032613 | 0.97301 | -0.032613
317.9 | -2.3709 | 0.004097 | -0.0037169 | 42.382 | 40.0111 | -0.0412 | -0.00097306 | 41.1966 | -1.1854 | 41.5917 | 0.97298 | -0.027998 | 0.97298 | -0.027998
317.92 | -1.8759 | 0.004097 | -0.0028592 | 42.2034 | 40.3275 | 0.1374 | 0.0032451 | 41.2655 | -0.93793 | 41.5781 | 0.9746 | -0.022152 | 0.9746 | -0.022152
317.94 | -1.4851 | 0.0042833 | -0.0025018 | 42.1349 | 40.6498 | 0.2059 | 0.0048629 | 41.3924 | -0.74253 | 41.6399 | 0.9776 | -0.017537 | 0.9776 | -0.017537
317.96 | -0.80766 | 0.0044695 | -0.0019299 | 41.9833 | 41.1756 | 0.3575 | 0.0084434 | 41.5795 | -0.40383 | 41.7141 | 0.98202 | -0.0095377 | 0.98202 | -0.0095377
317.98 | -0.7295 | 0.0048419 | -0.0015011 | 41.9643 | 41.2348 | 0.3765 | 0.0088921 | 41.5995 | -0.36475 | 41.7211 | 0.98249 | -0.0086147 | 0.98249 | -0.0086147
318 | -0.052107 | 0.0050282 | -0.00050035 | 41.807 | 41.7549 | 0.5338 | 0.012607 | 41.7809 | -0.026054 | 41.7896 | 0.98678 | -0.00061533 | 0.98678 | -0.00061533
318.02 | 0.59923 | 0.0052144 | 0.00014296 | 41.7454 | 42.3446 | 0.5954 | 0.014062 | 42.045 | 0.29962 | 41.9451 | 0.99301 | 0.0070763 | 0.99301 | 0.0070763
318.04 | 0.85977 | 0.0055869 | 0.00057183 | 41.7319 | 42.5917 | 0.6089 | 0.014381 | 42.1618 | 0.42989 | 42.0185 | 0.99577 | 0.010153 | 0.99577 | 0.010153
318.06 | 1.4069 | 0.0059593 | 0.0013581 | 41.73 | 43.1369 | 0.6108 | 0.014426 | 42.4334 | 0.70345 | 42.199 | 1.0022 | 0.016614 | 1.0022 | 0.016614
318.08 | 1.8759 | 0.0061455 | 0.001787 | 41.8033 | 43.6792 | 0.5375 | 0.012695 | 42.7412 | 0.93793 | 42.4286 | 1.0095 | 0.022152 | 1.0095 | 0.022152
318.1 | 2.2406 | 0.0063318 | 0.0024303 | 41.7289 | 43.9695 | 0.6119 | 0.014452 | 42.8492 | 1.1203 | 42.4758 | 1.012 | 0.026459 | 1.012 | 0.026459
318.12 | 2.5272 | 0.0067042 | 0.0030021 | 41.7541 | 44.2813 | 0.5867 | 0.013857 | 43.0177 | 1.2636 | 42.5965 | 1.016 | 0.029844 | 1.016 | 0.029844
318.14 | 3.0222 | 0.0068905 | 0.0031451 | 41.8755 | 44.8977 | 0.4653 | 0.010989 | 43.3866 | 1.5111 | 42.8829 | 1.0247 | 0.035689 | 1.0247 | 0.035689
318.16 | 3.3088 | 0.0070767 | 0.0037169 | 41.8272 | 45.136 | 0.5136 | 0.01213 | 43.4816 | 1.6544 | 42.9301 | 1.0269 | 0.039074 | 1.0269 | 0.039074
318.18 | 3.5694 | 0.0074491 | 0.0040028 | 41.9407 | 45.5101 | 0.4001 | 0.0094495 | 43.7254 | 1.7847 | 43.1305 | 1.0327 | 0.04215 | 1.0327 | 0.04215
318.2 | 3.6996 | 0.0076354 | 0.0041458 | 42.0659 | 45.7655 | 0.2749 | 0.0064926 | 43.9157 | 1.8498 | 43.2991 | 1.0372 | 0.043689 | 1.0372 | 0.043689
318.22 | 4.0123 | 0.0078216 | 0.0044317 | 42.132 | 46.1443 | 0.2088 | 0.0049314 | 44.1381 | 2.0061 | 43.4694 | 1.0424 | 0.047381 | 1.0424 | 0.047381
318.24 | 4.0644 | 0.0083803 | 0.0048606 | 42.0677 | 46.1321 | 0.2731 | 0.00645 | 44.0999 | 2.0322 | 43.4225 | 1.0415 | 0.047996 | 1.0415 | 0.047996
318.26 | 4.1165 | 0.0083803 | 0.004932 | 42.1804 | 46.2969 | 0.1604 | 0.0037883 | 44.2386 | 2.0582 | 43.5526 | 1.0448 | 0.048611 | 1.0448 | 0.048611
318.28 | 4.0904 | 0.0083803 | 0.0045746 | 42.2755 | 46.3659 | 0.0653 | 0.0015422 | 44.3207 | 2.0452 | 43.639 | 1.0468 | 0.048304 | 1.0468 | 0.048304
318.3 | 3.7778 | 0.0083803 | 0.0042887 | 42.3168 | 46.0946 | 0.024 | 0.00056683 | 44.2057 | 1.8889 | 43.5761 | 1.044 | 0.044612 | 1.044 | 0.044612
318.32 | 3.4651 | 0.0083803 | 0.0039313 | 42.4708 | 45.9359 | -0.13 | -0.0030703 | 44.2034 | 1.7326 | 43.6258 | 1.044 | 0.04092 | 1.044 | 0.04092
318.34 | 3.413 | 0.0083803 | 0.0038599 | 42.4705 | 45.8835 | -0.1297 | -0.0030632 | 44.177 | 1.7065 | 43.6082 | 1.0434 | 0.040304 | 1.0434 | 0.040304
318.36 | 3.1004 | 0.0083803 | 0.0037169 | 41.5134 | 44.6138 | -0.1726 | -0.0040764 | 43.0636 | 1.5502 | 42.5469 | 1.0171 | 0.036612 | 1.0171 | 0.036612
318.38 | 2.7617 | 0.0083803 | 0.0031451 | 41.5783 | 44.34 | -0.2375 | -0.0056092 | 42.9591 | 1.3808 | 42.4989 | 1.0146 | 0.032613 | 1.0146 | 0.032613
318.4 | 2.5272 | 0.0083803 | 0.0023588 | 42.7236 | 45.2508 | -0.3828 | -0.0090409 | 43.9872 | 1.2636 | 43.566 | 1.0389 | 0.029844 | 1.0389 | 0.029844
318.42 | 2.0061 | 0.0081941 | 0.0019299 | 42.7877 | 44.7938 | -0.4469 | -0.010555 | 43.7908 | 1.0031 | 43.4564 | 1.0342 | 0.02369 | 1.0342 | 0.02369
318.44 | 1.6935 | 0.0081941 | 0.001644 | 42.8215 | 44.515 | -0.4807 | -0.011353 | 43.6682 | 0.84674 | 43.386 | 1.0314 | 0.019998 | 1.0314 | 0.019998
318.46 | 1.0421 | 0.0078216 | 0.00085775 | 42.9559 | 43.998 | -0.6151 | -0.014527 | 43.477 | 0.52107 | 43.3033 | 1.0268 | 0.012307 | 1.0268 | 0.012307
318.48 | 0.57318 | 0.0076354 | 0.00028591 | 43.1006 | 43.6738 | -0.7598 | -0.017945 | 43.3872 | 0.28659 | 43.2917 | 1.0247 | 0.0067687 | 1.0247 | 0.0067687
318.5 | -0.078161 | 0.0072629 | -0.00057183 | 43.2393 | 43.1611 | -0.8985 | -0.021221 | 43.2002 | -0.03908 | 43.2132 | 1.0203 | -0.000923 | 1.0203 | -0.000923
318.52 | -0.49502 | 0.0072629 | -0.0012151 | 43.2037 | 42.7087 | -0.8629 | -0.02038 | 42.9562 | -0.24751 | 43.0387 | 1.0145 | -0.0058457 | 1.0145 | -0.0058457
318.54 | -0.91188 | 0.0070767 | -0.0020729 | 43.2413 | 42.3294 | -0.9005 | -0.021268 | 42.7854 | -0.45594 | 42.9373 | 1.0105 | -0.010768 | 1.0105 | -0.010768
318.56 | -1.5111 | 0.006518 | -0.0027162 | 43.2214 | 41.7103 | -0.8806 | -0.020798 | 42.4658 | -0.75556 | 42.7177 | 1.003 | -0.017845 | 1.003 | -0.017845
318.58 | -1.8759 | 0.0063318 | -0.0030021 | 43.1334 | 41.2575 | -0.7926 | -0.01872 | 42.1955 | -0.93793 | 42.5081 | 0.99657 | -0.022152 | 0.99657 | -0.022152
318.6 | -2.3448 | 0.0061455 | -0.0038599 | 43.1893 | 40.8445 | -0.8485 | -0.02004 | 42.0169 | -1.1724 | 42.4077 | 0.99235 | -0.02769 | 0.99235 | -0.02769
318.62 | -2.7356 | 0.0057731 | -0.0041458 | 43.1187 | 40.3831 | -0.7779 | -0.018372 | 41.7509 | -1.3678 | 42.2068 | 0.98607 | -0.032305 | 0.98607 | -0.032305
318.64 | -2.9962 | 0.0055869 | -0.0046461 | 43.0989 | 40.1027 | -0.7581 | -0.017905 | 41.6008 | -1.4981 | 42.1002 | 0.98252 | -0.035382 | 0.98252 | -0.035382
318.66 | -3.3088 | 0.0055869 | -0.005075 | 43.1412 | 39.8324 | -0.8004 | -0.018904 | 41.4868 | -1.6544 | 42.0383 | 0.97983 | -0.039074 | 0.97983 | -0.039074
318.68 | -3.6215 | 0.0052144 | -0.0054324 | 43.1542 | 39.5327 | -0.8134 | -0.019211 | 41.3435 | -1.8107 | 41.947 | 0.97645 | -0.042766 | 0.97645 | -0.042766
318.7 | -3.6736 | 0.0048419 | -0.0053609 | 42.9211 | 39.2475 | -0.5803 | -0.013705 | 41.0843 | -1.8368 | 41.6966 | 0.97032 | -0.043381 | 0.97032 | -0.043381
318.72 | -3.7517 | 0.0048419 | -0.0056468 | 43.9848 | 40.2331 | -0.644 | -0.01521 | 42.1089 | -1.8759 | 42.7342 | 0.99452 | -0.044304 | 0.99452 | -0.044304
318.74 | -3.8038 | 0.0046557 | -0.0058613 | 42.9521 | 39.1483 | -0.6113 | -0.014438 | 41.0502 | -1.9019 | 41.6842 | 0.96952 | -0.044919 | 0.96952 | -0.044919
318.76 | -3.908 | 0.0046557 | -0.0059327 | 43.9577 | 40.0497 | -0.6169 | -0.01457 | 42.0037 | -1.954 | 42.655 | 0.99204 | -0.04615 | 0.99204 | -0.04615
318.78 | -3.9862 | 0.0044695 | -0.0059327 | 42.8727 | 38.8865 | -0.5319 | -0.012562 | 40.8796 | -1.9931 | 41.544 | 0.96549 | -0.047073 | 0.96549 | -0.047073
318.8 | -3.908 | 0.0042833 | -0.0057898 | 42.6853 | 38.7773 | -0.3445 | -0.0081364 | 40.7313 | -1.954 | 41.3826 | 0.96199 | -0.04615 | 0.96199 | -0.04615
318.82 | -3.7517 | 0.0042833 | -0.0055039 | 42.6625 | 38.9108 | -0.3217 | -0.0075979 | 40.7866 | -1.8759 | 41.4119 | 0.96329 | -0.044304 | 0.96329 | -0.044304
318.84 | -3.387 | 0.0042833 | -0.005075 | 43.554 | 40.167 | -0.2132 | -0.0050353 | 41.8605 | -1.6935 | 42.425 | 0.98866 | -0.039997 | 0.98866 | -0.039997
318.86 | -3.5694 | 0.0042833 | -0.0048606 | 43.5176 | 39.9482 | -0.1768 | -0.0041756 | 41.7329 | -1.7847 | 42.3278 | 0.98564 | -0.04215 | 0.98564 | -0.04215
318.88 | -2.6314 | 0.0042833 | -0.0040743 | 42.363 | 39.7316 | -0.0222 | -0.00052432 | 41.0473 | -1.3157 | 41.4859 | 0.96945 | -0.031074 | 0.96945 | -0.031074
318.9 | -2.3448 | 0.0042833 | -0.0038599 | 43.3125 | 40.9677 | 0.0283 | 0.00066839 | 42.1401 | -1.1724 | 42.5309 | 0.99526 | -0.02769 | 0.99526 | -0.02769
318.92 | -2.0582 | 0.0042833 | -0.0032165 | 42.2428 | 40.1846 | 0.098 | 0.0023146 | 41.2137 | -1.0291 | 41.5567 | 0.97338 | -0.024306 | 0.97338 | -0.024306
318.94 | -1.4851 | 0.0044695 | -0.0023588 | 42.0948 | 40.6097 | 0.246 | 0.00581 | 41.3523 | -0.74253 | 41.5998 | 0.97665 | -0.017537 | 0.97665 | -0.017537
318.96 | -1.0421 | 0.0044695 | -0.0020014 | 42.0007 | 40.9586 | 0.3401 | 0.0080324 | 41.4796 | -0.52107 | 41.6533 | 0.97966 | -0.012307 | 0.97966 | -0.012307
318.98 | -0.65134 | 0.0046557 | -0.0014296 | 41.8761 | 41.2248 | 0.4647 | 0.010975 | 41.5504 | -0.32567 | 41.659 | 0.98133 | -0.0076917 | 0.98133 | -0.0076917
319 | 0.13027 | 0.0050282 | -0.00042887 | 41.7054 | 41.8357 | 0.6354 | 0.015007 | 41.7705 | 0.065134 | 41.7488 | 0.98653 | 0.0015383 | 0.98653 | 0.0015383
319.02 | 0.52107 | 0.0052144 | 0 | 41.6871 | 42.2082 | 0.6537 | 0.015439 | 41.9476 | 0.26054 | 41.8608 | 0.99071 | 0.0061533 | 0.99071 | 0.0061533
319.04 | 0.88582 | 0.0057731 | 0.00071479 | 41.6507 | 42.5365 | 0.6901 | 0.016299 | 42.0936 | 0.44291 | 41.946 | 0.99416 | 0.010461 | 0.99416 | 0.010461
319.06 | 1.459 | 0.0059593 | 0.0015011 | 41.576 | 43.035 | 0.7648 | 0.018063 | 42.3055 | 0.7295 | 42.0623 | 0.99917 | 0.017229 | 0.99917 | 0.017229
319.08 | 1.928 | 0.0061455 | 0.001787 | 41.7256 | 43.6536 | 0.6152 | 0.01453 | 42.6896 | 0.96399 | 42.3683 | 1.0082 | 0.022767 | 1.0082 | 0.022767
319.1 | 2.2406 | 0.006518 | 0.0025018 | 41.621 | 43.8616 | 0.7198 | 0.017 | 42.7413 | 1.1203 | 42.3679 | 1.0095 | 0.026459 | 1.0095 | 0.026459
319.12 | 2.8398 | 0.0067042 | 0.0030021 | 41.6463 | 44.4861 | 0.6945 | 0.016403 | 43.0662 | 1.4199 | 42.5929 | 1.0171 | 0.033536 | 1.0171 | 0.033536
319.14 | 2.8659 | 0.0067042 | 0.0031451 | 41.7644 | 44.6303 | 0.5764 | 0.013613 | 43.1974 | 1.433 | 42.7197 | 1.0202 | 0.033843 | 1.0202 | 0.033843
319.16 | 3.3088 | 0.0072629 | 0.0037169 | 41.7368 | 45.0456 | 0.604 | 0.014265 | 43.3912 | 1.6544 | 42.8397 | 1.0248 | 0.039074 | 1.0248 | 0.039074
319.18 | 3.5433 | 0.0074491 | 0.0041458 | 41.7739 | 45.3172 | 0.5669 | 0.013389 | 43.5455 | 1.7716 | 42.955 | 1.0285 | 0.041843 | 1.0285 | 0.041843
319.2 | 3.9602 | 0.0074491 | 0.0041458 | 41.8767 | 45.8369 | 0.4641 | 0.010961 | 43.8568 | 1.9801 | 43.1968 | 1.0358 | 0.046765 | 1.0358 | 0.046765
319.22 | 3.9341 | 0.0078216 | 0.0044317 | 41.9587 | 45.8928 | 0.3821 | 0.0090244 | 43.9258 | 1.9671 | 43.2701 | 1.0374 | 0.046458 | 1.0374 | 0.046458
319.24 | 4.1425 | 0.0078216 | 0.0046461 | 41.9698 | 46.1123 | 0.371 | 0.0087622 | 44.0411 | 2.0713 | 43.3506 | 1.0402 | 0.048919 | 1.0402 | 0.048919
319.26 | 4.2467 | 0.0078216 | 0.0047891 | 41.9545 | 46.2012 | 0.3863 | 0.0091236 | 44.0779 | 2.1234 | 43.3701 | 1.041 | 0.05015 | 1.041 | 0.05015
319.28 | 4.0904 | 0.0080078 | 0.0047176 | 42.0524 | 46.1428 | 0.2884 | 0.0068114 | 44.0976 | 2.0452 | 43.4159 | 1.0415 | 0.048304 | 1.0415 | 0.048304
319.3 | 3.8299 | 0.0080078 | 0.0042887 | 42.1461 | 45.976 | 0.1947 | 0.0045984 | 44.061 | 1.9149 | 43.4227 | 1.0406 | 0.045227 | 1.0406 | 0.045227
319.32 | 3.5954 | 0.0080078 | 0.0041458 | 42.2473 | 45.8427 | 0.0935 | 0.0022083 | 44.045 | 1.7977 | 43.4458 | 1.0402 | 0.042458 | 1.0402 | 0.042458
319.34 | 2.9441 | 0.0081941 | 0.0038599 | 42.3309 | 45.275 | 0.0099 | 0.00023382 | 43.8029 | 1.472 | 43.3123 | 1.0345 | 0.034766 | 1.0345 | 0.034766
319.36 | 3.0743 | 0.0081941 | 0.0033595 | 42.4203 | 45.4946 | -0.0795 | -0.0018776 | 43.9575 | 1.5372 | 43.4451 | 1.0382 | 0.036305 | 1.0382 | 0.036305
319.38 | 2.8138 | 0.0081941 | 0.0028592 | 42.527 | 45.3408 | -0.1862 | -0.0043977 | 43.9339 | 1.4069 | 43.4649 | 1.0376 | 0.033228 | 1.0376 | 0.033228
319.4 | 2.3709 | 0.0080078 | 0.0026447 | 42.5447 | 44.9156 | -0.2039 | -0.0048157 | 43.7301 | 1.1854 | 43.335 | 1.0328 | 0.027998 | 1.0328 | 0.027998
319.42 | 2.0061 | 0.0080078 | 0.0020729 | 42.6051 | 44.6112 | -0.2643 | -0.0062422 | 43.6082 | 1.0031 | 43.2738 | 1.0299 | 0.02369 | 1.0299 | 0.02369
319.44 | 1.4851 | 0.0078216 | 0.0013581 | 42.8129 | 44.298 | -0.4721 | -0.01115 | 43.5554 | 0.74253 | 43.3079 | 1.0287 | 0.017537 | 1.0287 | 0.017537
319.46 | 1.0421 | 0.0074491 | 0.00042887 | 42.9553 | 43.9974 | -0.6145 | -0.014513 | 43.4764 | 0.52107 | 43.3027 | 1.0268 | 0.012307 | 1.0268 | 0.012307
319.48 | 0.3908 | 0.0072629 | -7.1479e-05 | 43.0175 | 43.4083 | -0.6767 | -0.015982 | 43.2129 | 0.1954 | 43.1478 | 1.0206 | 0.004615 | 1.0206 | 0.004615
319.5 | -0.026054 | 0.0070767 | -0.00071479 | 43.01 | 42.9839 | -0.6692 | -0.015805 | 42.997 | -0.013027 | 43.0013 | 1.0155 | -0.00030767 | 1.0155 | -0.00030767
319.52 | -0.52107 | 0.006518 | -0.0015011 | 43.1124 | 42.5913 | -0.7716 | -0.018224 | 42.8519 | -0.26054 | 42.9387 | 1.0121 | -0.0061533 | 1.0121 | -0.0061533
319.54 | -0.85977 | 0.0063318 | -0.0019299 | 43.0532 | 42.1934 | -0.7124 | -0.016825 | 42.6233 | -0.42989 | 42.7666 | 1.0067 | -0.010153 | 1.0067 | -0.010153
319.56 | -1.3027 | 0.0061455 | -0.0027162 | 43.0125 | 41.7098 | -0.6717 | -0.015864 | 42.3612 | -0.65134 | 42.5783 | 1.0005 | -0.015383 | 1.0005 | -0.015383
319.58 | -1.8759 | 0.0057731 | -0.003288 | 43.0736 | 41.1977 | -0.7328 | -0.017307 | 42.1357 | -0.93793 | 42.4483 | 0.99516 | -0.022152 | 0.99516 | -0.022152
319.6 | -2.2146 | 0.0057731 | -0.0037169 | 43.0476 | 40.833 | -0.7068 | -0.016693 | 41.9403 | -1.1073 | 42.3094 | 0.99054 | -0.026152 | 0.99054 | -0.026152
319.62 | -2.6835 | 0.0054006 | -0.0045032 | 43.0268 | 40.3433 | -0.686 | -0.016202 | 41.685 | -1.3418 | 42.1323 | 0.98451 | -0.03169 | 0.98451 | -0.03169
319.64 | -3.5172 | 0.0050282 | -0.0046461 | 43.0594 | 39.5422 | -0.7186 | -0.016972 | 41.3008 | -1.7586 | 41.887 | 0.97544 | -0.041535 | 0.97544 | -0.041535
319.66 | -3.2307 | 0.0048419 | -0.004932 | 42.8611 | 39.6304 | -0.5203 | -0.012288 | 41.2458 | -1.6153 | 41.7842 | 0.97414 | -0.038151 | 0.97414 | -0.038151
319.68 | -3.6215 | 0.0046557 | -0.0053609 | 42.9595 | 39.338 | -0.6187 | -0.014612 | 41.1488 | -1.8107 | 41.7523 | 0.97185 | -0.042766 | 0.97185 | -0.042766
319.7 | -4.0123 | 0.0044695 | -0.0058613 | 42.9836 | 38.9713 | -0.6428 | -0.015182 | 40.9775 | -2.0061 | 41.6462 | 0.9678 | -0.047381 | 0.9678 | -0.047381
319.72 | -3.6475 | 0.0044695 | -0.0057898 | 43.8319 | 40.1844 | -0.4911 | -0.011599 | 42.0081 | -1.8238 | 42.6161 | 0.99214 | -0.043073 | 0.99214 | -0.043073
319.74 | -3.6215 | 0.0042833 | -0.0059327 | 43.7468 | 40.1253 | -0.406 | -0.0095889 | 41.9361 | -1.8107 | 42.5396 | 0.99044 | -0.042766 | 0.99044 | -0.042766
319.76 | -3.9602 | 0.004097 | -0.0060757 | 42.7778 | 38.8176 | -0.437 | -0.010321 | 40.7977 | -1.9801 | 41.4577 | 0.96356 | -0.046765 | 0.96356 | -0.046765
319.78 | -3.6996 | 0.0039108 | -0.0060757 | 43.6828 | 39.9832 | -0.342 | -0.0080773 | 41.833 | -1.8498 | 42.4496 | 0.98801 | -0.043689 | 0.98801 | -0.043689
319.8 | -3.7517 | 0.0039108 | -0.0059327 | 43.6901 | 39.9384 | -0.3493 | -0.0082497 | 41.8142 | -1.8759 | 42.4395 | 0.98756 | -0.044304 | 0.98756 | -0.044304
319.82 | -3.6475 | 0.0037246 | -0.0057898 | 42.6324 | 38.9849 | -0.2916 | -0.006887 | 40.8086 | -1.8238 | 41.4166 | 0.96381 | -0.043073 | 0.96381 | -0.043073
319.84 | -3.4651 | 0.0037246 | -0.0056468 | 42.5122 | 39.0471 | -0.1714 | -0.0040481 | 40.7796 | -1.7326 | 41.3572 | 0.96313 | -0.04092 | 0.96313 | -0.04092
319.86 | -2.9441 | 0.0037246 | -0.005218 | 42.4023 | 39.4582 | -0.0615 | -0.0014525 | 40.9303 | -1.472 | 41.4209 | 0.96669 | -0.034766 | 0.96669 | -0.034766
319.88 | -2.8398 | 0.0037246 | -0.0047891 | 43.3333 | 40.4935 | 0.0075 | 0.00017713 | 41.9134 | -1.4199 | 42.3867 | 0.98991 | -0.033536 | 0.98991 | -0.033536
319.9 | -2.5533 | 0.0037246 | -0.0041458 | 42.204 | 39.6507 | 0.1368 | 0.0032309 | 40.9274 | -1.2766 | 41.3529 | 0.96662 | -0.030151 | 0.96662 | -0.030151
319.92 | -1.9019 | 0.0037246 | -0.003431 | 42.0875 | 40.1856 | 0.2533 | 0.0059824 | 41.1365 | -0.95096 | 41.4535 | 0.97156 | -0.02246 | 0.97156 | -0.02246
319.94 | -1.4851 | 0.0037246 | -0.0028592 | 41.9605 | 40.4754 | 0.3803 | 0.0089819 | 41.218 | -0.74253 | 41.4655 | 0.97348 | -0.017537 | 0.97348 | -0.017537
319.96 | -1.1724 | 0.004097 | -0.0020729 | 41.7893 | 40.6169 | 0.5515 | 0.013025 | 41.2031 | -0.58621 | 41.3985 | 0.97313 | -0.013845 | 0.97313 | -0.013845
319.98 | -0.23448 | 0.0042833 | -0.0012151 | 41.598 | 41.3635 | 0.7428 | 0.017543 | 41.4808 | -0.11724 | 41.5198 | 0.97969 | -0.002769 | 0.97969 | -0.002769
320 | -0.052107 | 0.0046557 | -0.00092922 | 41.5976 | 41.5455 | 0.7432 | 0.017553 | 41.5715 | -0.026054 | 41.5802 | 0.98183 | -0.00061533 | 0.98183 | -0.00061533
320.02 | 0.41686 | 0.0050282 | -7.1479e-05 | 41.4793 | 41.8962 | 0.8615 | 0.020347 | 41.6877 | 0.20843 | 41.6183 | 0.98458 | 0.0049227 | 0.98458 | 0.0049227
320.04 | 1.1724 | 0.0052144 | 0.00071479 | 41.4447 | 42.6171 | 0.8961 | 0.021164 | 42.0309 | 0.58621 | 41.8355 | 0.99268 | 0.013845 | 0.99268 | 0.013845
320.06 | 1.3287 | 0.0054006 | 0.0010722 | 41.512 | 42.8407 | 0.8288 | 0.019575 | 42.1764 | 0.66437 | 41.9549 | 0.99612 | 0.015691 | 0.99612 | 0.015691
320.08 | 2.1103 | 0.0055869 | 0.0019299 | 41.4372 | 43.5475 | 0.9036 | 0.021341 | 42.4924 | 1.0552 | 42.1406 | 1.0036 | 0.024921 | 1.0036 | 0.024921
320.1 | 2.5533 | 0.0059593 | 0.0022873 | 41.4761 | 44.0294 | 0.8647 | 0.020422 | 42.7527 | 1.2766 | 42.3272 | 1.0097 | 0.030151 | 1.0097 | 0.030151
320.12 | 2.6054 | 0.0063318 | 0.0026447 | 41.557 | 44.1624 | 0.7838 | 0.018512 | 42.8597 | 1.3027 | 42.4255 | 1.0123 | 0.030767 | 1.0123 | 0.030767
320.14 | 3.1004 | 0.006518 | 0.003288 | 41.5408 | 44.6412 | 0.8 | 0.018894 | 43.091 | 1.5502 | 42.5743 | 1.0177 | 0.036612 | 1.0177 | 0.036612
320.16 | 3.6996 | 0.0067042 | 0.0037169 | 41.5748 | 45.2744 | 0.766 | 0.018091 | 43.4246 | 1.8498 | 42.808 | 1.0256 | 0.043689 | 1.0256 | 0.043689
320.18 | 3.5172 | 0.0068905 | 0.0038599 | 41.6937 | 45.2109 | 0.6471 | 0.015283 | 43.4523 | 1.7586 | 42.8661 | 1.0263 | 0.041535 | 1.0263 | 0.041535
320.2 | 3.7257 | 0.0070767 | 0.0042172 | 41.7497 | 45.4754 | 0.5911 | 0.013961 | 43.6125 | 1.8628 | 42.9916 | 1.03 | 0.043996 | 1.03 | 0.043996
320.22 | 4.1165 | 0.0072629 | 0.0044317 | 40.7127 | 44.8292 | 0.6281 | 0.014834 | 42.7709 | 2.0582 | 42.0849 | 1.0102 | 0.048611 | 1.0102 | 0.048611
320.24 | 4.2728 | 0.0074491 | 0.0044317 | 41.8052 | 46.078 | 0.5356 | 0.01265 | 43.9416 | 2.1364 | 43.2295 | 1.0378 | 0.050457 | 1.0378 | 0.050457
320.26 | 4.0644 | 0.0076354 | 0.0044317 | 41.9334 | 45.9978 | 0.4074 | 0.0096219 | 43.9656 | 2.0322 | 43.2882 | 1.0384 | 0.047996 | 1.0384 | 0.047996
320.28 | 3.8038 | 0.0076354 | 0.0044317 | 42.0055 | 45.8093 | 0.3353 | 0.0079191 | 43.9074 | 1.9019 | 43.2734 | 1.037 | 0.044919 | 1.037 | 0.044919
320.3 | 3.7778 | 0.0078216 | 0.0044317 | 41.0122 | 44.79 | 0.3286 | 0.0077608 | 42.9011 | 1.8889 | 42.2715 | 1.0132 | 0.044612 | 1.0132 | 0.044612
320.32 | 3.6736 | 0.0078216 | 0.0044317 | 41.0591 | 44.7327 | 0.2817 | 0.0066532 | 42.8959 | 1.8368 | 42.2836 | 1.0131 | 0.043381 | 1.0131 | 0.043381
320.34 | 3.1525 | 0.0080078 | 0.0040028 | 42.2278 | 45.3803 | 0.113 | 0.0026688 | 43.804 | 1.5762 | 43.2786 | 1.0346 | 0.037228 | 1.0346 | 0.037228
320.36 | 3.3609 | 0.0080078 | 0.0038599 | 42.1946 | 45.5555 | 0.1462 | 0.0034529 | 43.8751 | 1.6805 | 43.3149 | 1.0362 | 0.039689 | 1.0362 | 0.039689
320.38 | 2.7096 | 0.0080078 | 0.003288 | 41.3044 | 44.014 | 0.0364 | 0.00085969 | 42.6592 | 1.3548 | 42.2076 | 1.0075 | 0.031997 | 1.0075 | 0.031997
320.4 | 2.3709 | 0.0080078 | 0.0026447 | 42.442 | 44.8129 | -0.1012 | -0.0023901 | 43.6274 | 1.1854 | 43.2323 | 1.0304 | 0.027998 | 1.0304 | 0.027998
320.42 | 2.0843 | 0.0078216 | 0.0019299 | 42.5182 | 44.6025 | -0.1774 | -0.0041898 | 43.5603 | 1.0421 | 43.213 | 1.0288 | 0.024613 | 1.0288 | 0.024613
320.44 | 1.5632 | 0.0076354 | 0.0012151 | 42.7094 | 44.2726 | -0.3686 | -0.0087056 | 43.491 | 0.78161 | 43.2305 | 1.0272 | 0.01846 | 1.0272 | 0.01846
320.46 | 1.0161 | 0.0074491 | 0.00042887 | 42.8406 | 43.8567 | -0.4998 | -0.011804 | 43.3486 | 0.50805 | 43.1793 | 1.0238 | 0.011999 | 1.0238 | 0.011999
320.48 | 0.75556 | 0.0070767 | 0.00014296 | 42.8319 | 43.5875 | -0.4911 | -0.011599 | 43.2097 | 0.37778 | 43.0838 | 1.0205 | 0.0089223 | 1.0205 | 0.0089223
320.5 | 0.15632 | 0.0067042 | -0.00071479 | 42.9966 | 43.1529 | -0.6558 | -0.015489 | 43.0748 | 0.078161 | 43.0487 | 1.0173 | 0.001846 | 1.0173 | 0.001846
320.52 | -0.54713 | 0.0067042 | -0.0015011 | 43.0736 | 42.5265 | -0.7328 | -0.017307 | 42.8 | -0.27356 | 42.8912 | 1.0108 | -0.006461 | 1.0108 | -0.006461
320.54 | -0.93793 | 0.006518 | -0.0020729 | 43.0405 | 42.1026 | -0.6997 | -0.016525 | 42.5715 | -0.46897 | 42.7279 | 1.0054 | -0.011076 | 1.0054 | -0.011076
320.56 | -1.459 | 0.0061455 | -0.0027877 | 43.0516 | 41.5926 | -0.7108 | -0.016788 | 42.3221 | -0.7295 | 42.5653 | 0.99956 | -0.017229 | 0.99956 | -0.017229
320.58 | -1.928 | 0.0057731 | -0.003431 | 43.0704 | 41.1424 | -0.7296 | -0.017232 | 42.1064 | -0.96399 | 42.4277 | 0.99446 | -0.022767 | 0.99446 | -0.022767
320.6 | -2.1364 | 0.0055869 | -0.0037169 | 43.0187 | 40.8823 | -0.6779 | -0.016011 | 41.9505 | -1.0682 | 42.3066 | 0.99078 | -0.025229 | 0.99078 | -0.025229
320.62 | -2.5793 | 0.0052144 | -0.0042887 | 43.0389 | 40.4596 | -0.6981 | -0.016488 | 41.7492 | -1.2897 | 42.1791 | 0.98603 | -0.030459 | 0.98603 | -0.030459
320.64 | -3.1264 | 0.0050282 | -0.0048606 | 43.0232 | 39.8968 | -0.6824 | -0.016117 | 41.46 | -1.5632 | 41.9811 | 0.9792 | -0.03692 | 0.9792 | -0.03692
320.66 | -3.2046 | 0.0048419 | -0.005075 | 42.8757 | 39.6711 | -0.5349 | -0.012633 | 41.2734 | -1.6023 | 41.8075 | 0.97479 | -0.037843 | 0.97479 | -0.037843
320.68 | -3.3349 | 0.0046557 | -0.0055039 | 42.8402 | 39.5053 | -0.4994 | -0.011795 | 41.1728 | -1.6674 | 41.7286 | 0.97241 | -0.039381 | 0.97241 | -0.039381
320.7 | -3.7778 | 0.0042833 | -0.0057898 | 42.7906 | 39.0128 | -0.4498 | -0.010623 | 40.9017 | -1.8889 | 41.5313 | 0.96601 | -0.044612 | 0.96601 | -0.044612
320.72 | -3.5433 | 0.004097 | -0.0056468 | 42.6823 | 39.139 | -0.3415 | -0.0080655 | 40.9107 | -1.7716 | 41.5012 | 0.96622 | -0.041843 | 0.96622 | -0.041843
320.74 | -3.8559 | 0.0039108 | -0.0060757 | 43.6707 | 39.8148 | -0.3299 | -0.0077915 | 41.7427 | -1.928 | 42.3854 | 0.98587 | -0.045535 | 0.98587 | -0.045535
320.76 | -3.9341 | 0.0037246 | -0.0062901 | 42.6113 | 38.6772 | -0.2705 | -0.0063886 | 40.6442 | -1.9671 | 41.2999 | 0.95993 | -0.046458 | 0.95993 | -0.046458
320.78 | -3.908 | 0.0037246 | -0.0062901 | 42.5375 | 38.6295 | -0.1967 | -0.0046456 | 40.5835 | -1.954 | 41.2348 | 0.9585 | -0.04615 | 0.9585 | -0.04615
320.8 | -3.882 | 0.0035383 | -0.0060757 | 42.451 | 38.569 | -0.1102 | -0.0026027 | 40.51 | -1.941 | 41.157 | 0.95676 | -0.045842 | 0.95676 | -0.045842
320.82 | -3.5954 | 0.0035383 | -0.0057898 | 42.3525 | 38.7571 | -0.0117 | -0.00027633 | 40.5548 | -1.7977 | 41.154 | 0.95782 | -0.042458 | 0.95782 | -0.042458
320.84 | -3.3088 | 0.0035383 | -0.0053609 | 42.2687 | 38.9599 | 0.0721 | 0.0017028 | 40.6143 | -1.6544 | 41.1658 | 0.95922 | -0.039074 | 0.95922 | -0.039074
320.86 | -3.0743 | 0.0035383 | -0.005075 | 42.223 | 39.1487 | 0.1178 | 0.0027822 | 40.6858 | -1.5372 | 41.1982 | 0.96091 | -0.036305 | 0.96091 | -0.036305
320.88 | -2.7877 | 0.0035383 | -0.0046461 | 42.1221 | 39.3344 | 0.2187 | 0.0051652 | 40.7282 | -1.3939 | 41.1929 | 0.96191 | -0.03292 | 0.96191 | -0.03292
320.9 | -2.0061 | 0.0035383 | -0.0038599 | 41.9061 | 39.9 | 0.4347 | 0.010267 | 40.903 | -1.0031 | 41.2374 | 0.96604 | -0.02369 | 0.96604 | -0.02369
320.92 | -2.0582 | 0.0037246 | -0.0035739 | 41.9242 | 39.866 | 0.4166 | 0.0098392 | 40.8951 | -1.0291 | 41.2381 | 0.96586 | -0.024306 | 0.96586 | -0.024306
320.94 | -1.4851 | 0.0037246 | -0.0030021 | 41.7689 | 40.2838 | 0.5719 | 0.013507 | 41.0264 | -0.74253 | 41.2739 | 0.96896 | -0.017537 | 0.96896 | -0.017537
320.96 | -1.0943 | 0.004097 | -0.0020729 | 41.6229 | 40.5286 | 0.7179 | 0.016955 | 41.0758 | -0.54713 | 41.2581 | 0.97012 | -0.012922 | 0.97012 | -0.012922
320.98 | -0.49502 | 0.0044695 | -0.0013581 | 41.4938 | 40.9988 | 0.847 | 0.020004 | 41.2463 | -0.24751 | 41.3288 | 0.97415 | -0.0058457 | 0.97415 | -0.0058457
321 | 0.052107 | 0.0046557 | -0.00085775 | 41.4595 | 41.5116 | 0.8813 | 0.020814 | 41.4856 | 0.026054 | 41.4769 | 0.9798 | 0.00061533 | 0.9798 | 0.00061533
321.02 | 0.3908 | 0.0048419 | -0.00014296 | 41.4348 | 41.8256 | 0.906 | 0.021398 | 41.6302 | 0.1954 | 41.5651 | 0.98322 | 0.004615 | 0.98322 | 0.004615
321.04 | 1.0943 | 0.0052144 | 0.00057183 | 41.4348 | 42.5291 | 0.906 | 0.021398 | 41.9819 | 0.54713 | 41.7996 | 0.99152 | 0.012922 | 0.99152 | 0.012922
321.06 | 1.1985 | 0.0055869 | 0.0011437 | 41.534 | 42.7325 | 0.8068 | 0.019055 | 42.1332 | 0.59923 | 41.9335 | 0.9951 | 0.014153 | 0.9951 | 0.014153
321.08 | 2.0843 | 0.0059593 | 0.001787 | 41.4799 | 43.5642 | 0.8609 | 0.020333 | 42.522 | 1.0421 | 42.1747 | 1.0043 | 0.024613 | 1.0043 | 0.024613
321.1 | 2.2146 | 0.0063318 | 0.0022158 | 41.5826 | 43.7972 | 0.7582 | 0.017907 | 42.6899 | 1.1073 | 42.3208 | 1.0082 | 0.026152 | 1.0082 | 0.026152
321.12 | 2.6314 | 0.006518 | 0.0028592 | 41.5717 | 44.2031 | 0.7691 | 0.018165 | 42.8874 | 1.3157 | 42.4488 | 1.0129 | 0.031074 | 1.0129 | 0.031074
321.14 | 3.387 | 0.0067042 | 0.003288 | 41.5427 | 44.9297 | 0.7981 | 0.018849 | 43.2362 | 1.6935 | 42.6717 | 1.0211 | 0.039997 | 1.0211 | 0.039997
321.16 | 3.2307 | 0.0068905 | 0.003431 | 41.7368 | 44.9675 | 0.604 | 0.014265 | 43.3521 | 1.6153 | 42.8137 | 1.0239 | 0.038151 | 1.0239 | 0.038151
321.18 | 3.5694 | 0.0070767 | 0.0041458 | 41.6598 | 45.2292 | 0.681 | 0.016084 | 43.4445 | 1.7847 | 42.8496 | 1.0261 | 0.04215 | 1.0261 | 0.04215
321.2 | 3.8299 | 0.0074491 | 0.0044317 | 41.7347 | 45.5646 | 0.6061 | 0.014315 | 43.6496 | 1.9149 | 43.0113 | 1.0309 | 0.045227 | 1.0309 | 0.045227
321.22 | 3.9602 | 0.0076354 | 0.0043602 | 41.8755 | 45.8357 | 0.4653 | 0.010989 | 43.8556 | 1.9801 | 43.1956 | 1.0358 | 0.046765 | 1.0358 | 0.046765
321.24 | 4.0123 | 0.0076354 | 0.0044317 | 41.9044 | 45.9167 | 0.4364 | 0.010307 | 43.9105 | 2.0061 | 43.2418 | 1.0371 | 0.047381 | 1.0371 | 0.047381
321.26 | 4.0904 | 0.0076354 | 0.0045746 | 41.9425 | 46.0329 | 0.3983 | 0.009407 | 43.9877 | 2.0452 | 43.306 | 1.0389 | 0.048304 | 1.0389 | 0.048304
321.28 | 3.9341 | 0.0078216 | 0.0047176 | 41.9008 | 45.8349 | 0.44 | 0.010392 | 43.8679 | 1.9671 | 43.2122 | 1.0361 | 0.046458 | 1.0361 | 0.046458
321.3 | 3.882 | 0.0078216 | 0.0047891 | 41.9587 | 45.8407 | 0.3821 | 0.0090244 | 43.8997 | 1.941 | 43.2527 | 1.0368 | 0.045842 | 1.0368 | 0.045842
321.32 | 4.0123 | 0.0080078 | 0.0045746 | 41.9968 | 46.0091 | 0.344 | 0.0081246 | 44.0029 | 2.0061 | 43.3342 | 1.0393 | 0.047381 | 1.0393 | 0.047381
321.34 | 2.9701 | 0.0080078 | 0.0039313 | 42.1362 | 45.1063 | 0.2046 | 0.0048322 | 43.6213 | 1.4851 | 43.1262 | 1.0302 | 0.035074 | 1.0302 | 0.035074
321.36 | 2.8138 | 0.0080078 | 0.0035739 | 42.1946 | 45.0084 | 0.1462 | 0.0034529 | 43.6015 | 1.4069 | 43.1325 | 1.0298 | 0.033228 | 1.0298 | 0.033228
321.38 | 2.8398 | 0.0080078 | 0.0035739 | 42.2095 | 45.0493 | 0.1313 | 0.003101 | 43.6294 | 1.4199 | 43.1561 | 1.0304 | 0.033536 | 1.0304 | 0.033536
321.4 | 2.3969 | 0.0080078 | 0.0025018 | 42.3939 | 44.7908 | -0.0531 | -0.0012541 | 43.5924 | 1.1985 | 43.1929 | 1.0296 | 0.028305 | 1.0296 | 0.028305
321.42 | 1.8238 | 0.0078216 | 0.001787 | 42.5399 | 44.3637 | -0.1991 | -0.0047023 | 43.4518 | 0.91188 | 43.1478 | 1.0262 | 0.021537 | 1.0262 | 0.021537
321.44 | 1.6153 | 0.0076354 | 0.0013581 | 42.6304 | 44.2457 | -0.2896 | -0.0068397 | 43.4381 | 0.80766 | 43.1688 | 1.0259 | 0.019075 | 1.0259 | 0.019075
321.46 | 0.83372 | 0.0074491 | 0.00042887 | 42.803 | 43.6367 | -0.4622 | -0.010916 | 43.2199 | 0.41686 | 43.0809 | 1.0208 | 0.0098453 | 1.0208 | 0.0098453
321.48 | 0.54713 | 0.0072629 | 0.00014296 | 42.8537 | 43.4008 | -0.5129 | -0.012114 | 43.1273 | 0.27356 | 43.0361 | 1.0186 | 0.006461 | 1.0186 | 0.006461
321.5 | 0.13027 | 0.0070767 | -0.00057183 | 42.9769 | 43.1072 | -0.6361 | -0.015023 | 43.042 | 0.065134 | 43.0203 | 1.0166 | 0.0015383 | 1.0166 | 0.0015383
321.52 | -0.49502 | 0.0067042 | -0.0013581 | 42.9466 | 42.4516 | -0.6058 | -0.014308 | 42.6991 | -0.24751 | 42.7816 | 1.0085 | -0.0058457 | 1.0085 | -0.0058457
321.54 | -1.0161 | 0.0063318 | -0.0019299 | 42.9521 | 41.936 | -0.6113 | -0.014438 | 42.4441 | -0.50805 | 42.6134 | 1.0024 | -0.011999 | 1.0024 | -0.011999
321.56 | -1.459 | 0.0059593 | -0.0028592 | 43.0496 | 41.5906 | -0.7088 | -0.01674 | 42.3201 | -0.7295 | 42.5633 | 0.99951 | -0.017229 | 0.99951 | -0.017229
321.58 | -2.0061 | 0.0059593 | -0.003431 | 44.0694 | 42.0633 | -0.7286 | -0.017208 | 43.0663 | -1.0031 | 43.4007 | 1.0171 | -0.02369 | 1.0171 | -0.02369
321.6 | -2.2406 | 0.0055869 | -0.0037169 | 42.9619 | 40.7213 | -0.6211 | -0.014669 | 41.8416 | -1.1203 | 42.215 | 0.98821 | -0.026459 | 0.98821 | -0.026459
321.62 | -2.7356 | 0.0054006 | -0.0045032 | 42.9966 | 40.261 | -0.6558 | -0.015489 | 41.6288 | -1.3678 | 42.0847 | 0.98318 | -0.032305 | 0.98318 | -0.032305
321.64 | -3.1785 | 0.0050282 | -0.0046461 | 42.9727 | 39.7942 | -0.6319 | -0.014924 | 41.3834 | -1.5893 | 41.9132 | 0.97739 | -0.037535 | 0.97739 | -0.037535
321.66 | -3.2046 | 0.0048419 | -0.005075 | 42.8715 | 39.6669 | -0.5307 | -0.012534 | 41.2692 | -1.6023 | 41.8033 | 0.97469 | -0.037843 | 0.97469 | -0.037843
321.68 | -3.6736 | 0.0046557 | -0.0055039 | 42.8806 | 39.207 | -0.5398 | -0.012749 | 41.0438 | -1.8368 | 41.6561 | 0.96937 | -0.043381 | 0.96937 | -0.043381
321.7 | -3.6996 | 0.0044695 | -0.0057898 | 42.8931 | 39.1935 | -0.5523 | -0.013044 | 41.0433 | -1.8498 | 41.6599 | 0.96936 | -0.043689 | 0.96936 | -0.043689
321.72 | -3.9602 | 0.0042833 | -0.0057898 | 43.7889 | 39.8287 | -0.4481 | -0.010583 | 41.8088 | -1.9801 | 42.4688 | 0.98744 | -0.046765 | 0.98744 | -0.046765
321.74 | -3.8299 | 0.004097 | -0.0060042 | 42.7468 | 38.9169 | -0.406 | -0.0095889 | 40.8319 | -1.9149 | 41.4702 | 0.96436 | -0.045227 | 0.96436 | -0.045227
321.76 | -3.8559 | 0.0039108 | -0.0062901 | 42.6841 | 38.8282 | -0.3433 | -0.008108 | 40.7561 | -1.928 | 41.3988 | 0.96257 | -0.045535 | 0.96257 | -0.045535
321.78 | -3.9602 | 0.0037246 | -0.0062901 | 42.5922 | 38.632 | -0.2514 | -0.0059375 | 40.6121 | -1.9801 | 41.2721 | 0.95917 | -0.046765 | 0.95917 | -0.046765
321.8 | -3.9341 | 0.0037246 | -0.0060042 | 42.5552 | 38.6211 | -0.2144 | -0.0050637 | 40.5881 | -1.9671 | 41.2438 | 0.95861 | -0.046458 | 0.95861 | -0.046458
321.82 | -3.413 | 0.0037246 | -0.0056468 | 43.438 | 40.025 | -0.0972 | -0.0022957 | 41.7315 | -1.7065 | 42.3003 | 0.98561 | -0.040304 | 0.98561 | -0.040304
321.84 | -3.3609 | 0.0037246 | -0.0055753 | 42.472 | 39.1111 | -0.1312 | -0.0030987 | 40.7915 | -1.6805 | 41.3517 | 0.96341 | -0.039689 | 0.96341 | -0.039689
321.86 | -2.9441 | 0.0037246 | -0.0052894 | 42.3594 | 39.4153 | -0.0186 | -0.00043929 | 40.8874 | -1.472 | 41.378 | 0.96567 | -0.034766 | 0.96567 | -0.034766
321.88 | -2.9701 | 0.0037246 | -0.004932 | 42.3234 | 39.3533 | 0.0174 | 0.00041095 | 40.8383 | -1.4851 | 41.3334 | 0.96452 | -0.035074 | 0.96452 | -0.035074
321.9 | -2.423 | 0.0037246 | -0.0042887 | 42.1903 | 39.7673 | 0.1505 | 0.0035545 | 40.9788 | -1.2115 | 41.3826 | 0.96783 | -0.028613 | 0.96783 | -0.028613
321.92 | -1.8759 | 0.0037246 | -0.0035739 | 42.0701 | 40.1942 | 0.2707 | 0.0063934 | 41.1322 | -0.93793 | 41.4448 | 0.97145 | -0.022152 | 0.97145 | -0.022152
321.94 | -1.7456 | 0.0039108 | -0.0030021 | 41.9536 | 40.208 | 0.3872 | 0.0091448 | 41.0808 | -0.8728 | 41.3717 | 0.97024 | -0.020614 | 0.97024 | -0.020614
321.96 | -0.99004 | 0.004097 | -0.0020729 | 41.7595 | 40.7695 | 0.5813 | 0.013729 | 41.2645 | -0.49502 | 41.4295 | 0.97458 | -0.011691 | 0.97458 | -0.011691
321.98 | -0.31264 | 0.004097 | -0.0012151 | 41.5895 | 41.2769 | 0.7513 | 0.017744 | 41.4332 | -0.15632 | 41.4853 | 0.97856 | -0.003692 | 0.97856 | -0.003692
322 | 0.10421 | 0.0044695 | -0.00071479 | 41.5087 | 41.6129 | 0.8321 | 0.019652 | 41.5608 | 0.052107 | 41.5434 | 0.98158 | 0.0012307 | 0.98158 | 0.0012307
322.02 | 0.41686 | 0.0048419 | -0.00028591 | 41.4785 | 41.8954 | 0.8623 | 0.020366 | 41.6869 | 0.20843 | 41.6175 | 0.98456 | 0.0049227 | 0.98456 | 0.0049227
322.04 | 0.99004 | 0.0052144 | 0.00064331 | 41.4199 | 42.4099 | 0.9209 | 0.02175 | 41.9149 | 0.49502 | 41.7499 | 0.98994 | 0.011691 | 0.98994 | 0.011691
322.06 | 1.5372 | 0.0054006 | 0.0011437 | 41.4072 | 42.9444 | 0.9336 | 0.02205 | 42.1758 | 0.76858 | 41.9196 | 0.9961 | 0.018152 | 0.9961 | 0.018152
322.08 | 1.7195 | 0.0055869 | 0.001787 | 41.4372 | 43.1567 | 0.9036 | 0.021341 | 42.297 | 0.85977 | 42.0104 | 0.99896 | 0.020306 | 0.99896 | 0.020306
322.1 | 2.6054 | 0.0059593 | 0.0023588 | 41.4681 | 44.0735 | 0.8727 | 0.020611 | 42.7708 | 1.3027 | 42.3366 | 1.0102 | 0.030767 | 1.0102 | 0.030767
322.12 | 2.6835 | 0.0061455 | 0.0026447 | 41.5606 | 44.2441 | 0.7802 | 0.018427 | 42.9024 | 1.3418 | 42.4551 | 1.0133 | 0.03169 | 1.0133 | 0.03169
322.14 | 3.1004 | 0.006518 | 0.0033595 | 41.5532 | 44.6536 | 0.7876 | 0.018601 | 43.1034 | 1.5502 | 42.5867 | 1.018 | 0.036612 | 1.018 | 0.036612
322.16 | 3.2567 | 0.0068905 | 0.0035739 | 41.6769 | 44.9336 | 0.6639 | 0.01568 | 43.3053 | 1.6284 | 42.7625 | 1.0228 | 0.038458 | 1.0228 | 0.038458
322.18 | 3.6736 | 0.0070767 | 0.0038599 | 41.74 | 45.4136 | 0.6008 | 0.01419 | 43.5768 | 1.8368 | 42.9645 | 1.0292 | 0.043381 | 1.0292 | 0.043381
322.2 | 3.908 | 0.0072629 | 0.0042172 | 41.7781 | 45.6861 | 0.5627 | 0.01329 | 43.7321 | 1.954 | 43.0808 | 1.0329 | 0.04615 | 1.0329 | 0.04615
322.22 | 3.908 | 0.0074491 | 0.0042887 | 41.7794 | 45.6874 | 0.5614 | 0.013259 | 43.7334 | 1.954 | 43.0821 | 1.0329 | 0.04615 | 1.0329 | 0.04615
322.24 | 4.0904 | 0.0074491 | 0.0043602 | 41.9028 | 45.9932 | 0.438 | 0.010345 | 43.948 | 2.0452 | 43.2663 | 1.038 | 0.048304 | 1.038 | 0.048304
322.26 | 3.9862 | 0.0076354 | 0.0042887 | 41.9957 | 45.9819 | 0.3451 | 0.0081505 | 43.9888 | 1.9931 | 43.3244 | 1.0389 | 0.047073 | 1.0389 | 0.047073
322.28 | 4.0644 | 0.0078216 | 0.0044317 | 42.0184 | 46.0828 | 0.3224 | 0.0076144 | 44.0506 | 2.0322 | 43.3732 | 1.0404 | 0.047996 | 1.0404 | 0.047996
322.3 | 3.8559 | 0.0078216 | 0.0045746 | 42.0548 | 45.9107 | 0.286 | 0.0067547 | 43.9828 | 1.928 | 43.3401 | 1.0388 | 0.045535 | 1.0388 | 0.045535
322.32 | 3.7517 | 0.0078216 | 0.0044317 | 42.1299 | 45.8816 | 0.2109 | 0.004981 | 44.0058 | 1.8759 | 43.3805 | 1.0393 | 0.044304 | 1.0393 | 0.044304
322.34 | 3.4651 | 0.0078216 | 0.0039313 | 42.2452 | 45.7103 | 0.0956 | 0.0022579 | 43.9778 | 1.7326 | 43.4002 | 1.0387 | 0.04092 | 1.0387 | 0.04092
322.36 | 3.1264 | 0.0078216 | 0.003431 | 42.3561 | 45.4825 | -0.0153 | -0.00036135 | 43.9193 | 1.5632 | 43.3982 | 1.0373 | 0.03692 | 1.0373 | 0.03692
322.38 | 2.8659 | 0.0078216 | 0.003288 | 42.3815 | 45.2474 | -0.0407 | -0.00096125 | 43.8145 | 1.433 | 43.3368 | 1.0348 | 0.033843 | 1.0348 | 0.033843
322.4 | 2.449 | 0.0078216 | 0.0026447 | 42.5146 | 44.9636 | -0.1738 | -0.0041048 | 43.7391 | 1.2245 | 43.3309 | 1.033 | 0.028921 | 1.033 | 0.028921
322.42 | 2.0582 | 0.0076354 | 0.0019299 | 42.6174 | 44.6756 | -0.2766 | -0.0065327 | 43.6465 | 1.0291 | 43.3035 | 1.0308 | 0.024306 | 1.0308 | 0.024306
322.44 | 1.3808 | 0.0074491 | 0.0010722 | 42.7877 | 44.1685 | -0.4469 | -0.010555 | 43.4781 | 0.69042 | 43.248 | 1.0269 | 0.016306 | 1.0269 | 0.016306
322.46 | 1.0682 | 0.0072629 | 0.00071479 | 42.879 | 43.9472 | -0.5382 | -0.012711 | 43.4131 | 0.5341 | 43.2351 | 1.0253 | 0.012614 | 1.0253 | 0.012614
322.48 | 0.57318 | 0.0070767 | 0 | 43.0021 | 43.5753 | -0.6613 | -0.015619 | 43.2887 | 0.28659 | 43.1932 | 1.0224 | 0.0067687 | 1.0224 | 0.0067687
322.5 | 0.078161 | 0.0067042 | -0.00092922 | 43.0532 | 43.1314 | -0.7124 | -0.016825 | 43.0923 | 0.03908 | 43.0793 | 1.0177 | 0.000923 | 1.0177 | 0.000923
322.52 | -0.44291 | 0.0063318 | -0.0013581 | 42.9651 | 42.5222 | -0.6243 | -0.014745 | 42.7436 | -0.22146 | 42.8175 | 1.0095 | -0.0052303 | 1.0095 | -0.0052303
322.54 | -0.88582 | 0.0061455 | -0.0020729 | 43.0373 | 42.1515 | -0.6965 | -0.01645 | 42.5944 | -0.44291 | 42.742 | 1.006 | -0.010461 | 1.006 | -0.010461
322.56 | -1.6935 | 0.0059593 | -0.0030021 | 43.1179 | 41.4244 | -0.7771 | -0.018353 | 42.2712 | -0.84674 | 42.5534 | 0.99836 | -0.019998 | 0.99836 | -0.019998
322.58 | -1.8498 | 0.0057731 | -0.0031451 | 43.0132 | 41.1634 | -0.6724 | -0.015881 | 42.0883 | -0.92491 | 42.3966 | 0.99404 | -0.021844 | 0.99404 | -0.021844
322.6 | -2.2406 | 0.0055869 | -0.0037169 | 43.0558 | 40.8152 | -0.715 | -0.016887 | 41.9355 | -1.1203 | 42.3089 | 0.99043 | -0.026459 | 0.99043 | -0.026459
322.62 | -2.7356 | 0.0052144 | -0.0044317 | 43.0445 | 40.3089 | -0.7037 | -0.01662 | 41.6767 | -1.3678 | 42.1326 | 0.98431 | -0.032305 | 0.98431 | -0.032305
322.64 | -3.1525 | 0.0050282 | -0.004932 | 43.0599 | 39.9074 | -0.7191 | -0.016984 | 41.4837 | -1.5762 | 42.0091 | 0.97976 | -0.037228 | 0.97976 | -0.037228
322.66 | -3.413 | 0.0048419 | -0.005075 | 43.0274 | 39.6144 | -0.6866 | -0.016216 | 41.3209 | -1.7065 | 41.8897 | 0.97591 | -0.040304 | 0.97591 | -0.040304
322.68 | -3.413 | 0.0046557 | -0.0055039 | 42.9736 | 39.5606 | -0.6328 | -0.014945 | 41.2671 | -1.7065 | 41.8359 | 0.97464 | -0.040304 | 0.97464 | -0.040304
322.7 | -3.6736 | 0.0044695 | -0.0059327 | 42.9824 | 39.3088 | -0.6416 | -0.015153 | 41.1456 | -1.8368 | 41.7579 | 0.97177 | -0.043381 | 0.97177 | -0.043381
322.72 | -3.9341 | 0.0042833 | -0.0058613 | 42.8246 | 38.8905 | -0.4838 | -0.011426 | 40.8575 | -1.9671 | 41.5132 | 0.96497 | -0.046458 | 0.96497 | -0.046458
322.74 | -3.882 | 0.004097 | -0.0057898 | 42.7415 | 38.8595 | -0.4007 | -0.0094637 | 40.8005 | -1.941 | 41.4475 | 0.96362 | -0.045842 | 0.96362 | -0.045842
322.76 | -3.9602 | 0.004097 | -0.0059327 | 42.7142 | 38.754 | -0.3734 | -0.0088189 | 40.7341 | -1.9801 | 41.3941 | 0.96205 | -0.046765 | 0.96205 | -0.046765
322.78 | -3.6996 | 0.0039108 | -0.0060757 | 42.6577 | 38.9581 | -0.3169 | -0.0074845 | 40.8079 | -1.8498 | 41.4245 | 0.9638 | -0.043689 | 0.9638 | -0.043689
322.8 | -3.6736 | 0.0039108 | -0.0059327 | 42.6267 | 38.9531 | -0.2859 | -0.0067524 | 40.7899 | -1.8368 | 41.4022 | 0.96337 | -0.043381 | 0.96337 | -0.043381
322.82 | -3.5433 | 0.0039108 | -0.0057898 | 42.5807 | 39.0374 | -0.2399 | -0.0056659 | 40.8091 | -1.7716 | 41.3996 | 0.96382 | -0.041843 | 0.96382 | -0.041843
322.84 | -3.5172 | 0.0037246 | -0.0056468 | 42.4783 | 38.9611 | -0.1375 | -0.0032475 | 40.7197 | -1.7586 | 41.3059 | 0.96171 | -0.041535 | 0.96171 | -0.041535
322.86 | -2.9701 | 0.0037246 | -0.005075 | 43.3692 | 40.3991 | -0.0284 | -0.00067075 | 41.8841 | -1.4851 | 42.3792 | 0.98921 | -0.035074 | 0.98921 | -0.035074
322.88 | -2.5793 | 0.0037246 | -0.0045032 | 43.2095 | 40.6302 | 0.1313 | 0.003101 | 41.9198 | -1.2897 | 42.3497 | 0.99006 | -0.030459 | 0.99006 | -0.030459
322.9 | -2.2927 | 0.0037246 | -0.0040028 | 42.1627 | 39.87 | 0.1781 | 0.0042063 | 41.0163 | -1.1464 | 41.3985 | 0.96872 | -0.027075 | 0.96872 | -0.027075
322.92 | -2.0582 | 0.0039108 | -0.0035739 | 42.0998 | 40.0416 | 0.241 | 0.0056919 | 41.0707 | -1.0291 | 41.4137 | 0.97 | -0.024306 | 0.97 | -0.024306
322.94 | -1.5372 | 0.0039108 | -0.0028592 | 41.8953 | 40.3581 | 0.4455 | 0.010522 | 41.1267 | -0.76858 | 41.3829 | 0.97133 | -0.018152 | 0.97133 | -0.018152
322.96 | -0.99004 | 0.0042833 | -0.0019299 | 41.7701 | 40.7801 | 0.5707 | 0.013479 | 41.2751 | -0.49502 | 41.4401 | 0.97483 | -0.011691 | 0.97483 | -0.011691
322.98 | -0.3908 | 0.0044695 | -0.0015011 | 41.6955 | 41.3047 | 0.6453 | 0.015241 | 41.5001 | -0.1954 | 41.5652 | 0.98014 | -0.004615 | 0.98014 | -0.004615
323 | -0.18238 | 0.0048419 | -0.00092922 | 41.5735 | 41.3911 | 0.7673 | 0.018122 | 41.4823 | -0.091188 | 41.5127 | 0.97972 | -0.0021537 | 0.97972 | -0.0021537
323.02 | 0.80766 | 0.0052144 | 0.00014296 | 41.4817 | 42.2894 | 0.8591 | 0.02029 | 41.8855 | 0.40383 | 41.7509 | 0.98925 | 0.0095377 | 0.98925 | 0.0095377
323.04 | 1.0421 | 0.0052144 | 0.00050035 | 41.4855 | 42.5276 | 0.8553 | 0.0202 | 42.0066 | 0.52107 | 41.8329 | 0.99211 | 0.012307 | 0.99211 | 0.012307
323.06 | 1.3548 | 0.0054006 | 0.0010722 | 41.5443 | 42.8991 | 0.7965 | 0.018812 | 42.2217 | 0.6774 | 41.9959 | 0.99719 | 0.015999 | 0.99719 | 0.015999
323.08 | 1.928 | 0.0057731 | 0.0019299 | 41.4884 | 43.4164 | 0.8524 | 0.020132 | 42.4524 | 0.96399 | 42.1311 | 1.0026 | 0.022767 | 1.0026 | 0.022767
323.1 | 2.449 | 0.0061455 | 0.0022158 | 41.5334 | 43.9824 | 0.8074 | 0.019069 | 42.7579 | 1.2245 | 42.3497 | 1.0099 | 0.028921 | 1.0099 | 0.028921
323.12 | 2.6314 | 0.0063318 | 0.0027877 | 41.6186 | 44.25 | 0.7222 | 0.017057 | 42.9343 | 1.3157 | 42.4957 | 1.014 | 0.031074 | 1.014 | 0.031074
323.14 | 3.0483 | 0.006518 | 0.003288 | 41.5784 | 44.6267 | 0.7624 | 0.018006 | 43.1025 | 1.5241 | 42.5945 | 1.018 | 0.035997 | 1.018 | 0.035997
323.16 | 3.4391 | 0.0068905 | 0.0035739 | 41.688 | 45.1271 | 0.6528 | 0.015418 | 43.4075 | 1.7195 | 42.8344 | 1.0252 | 0.040612 | 1.0252 | 0.040612
323.18 | 3.4912 | 0.0068905 | 0.0037169 | 41.7585 | 45.2497 | 0.5823 | 0.013753 | 43.5041 | 1.7456 | 42.9222 | 1.0275 | 0.041227 | 1.0275 | 0.041227
323.2 | 3.6736 | 0.0070767 | 0.0042887 | 41.7194 | 45.393 | 0.6214 | 0.014676 | 43.5562 | 1.8368 | 42.9439 | 1.0287 | 0.043381 | 1.0287 | 0.043381
323.22 | 4.0123 | 0.0072629 | 0.0044317 | 40.7557 | 44.768 | 0.5851 | 0.013819 | 42.7618 | 2.0061 | 42.0931 | 1.0099 | 0.047381 | 1.0099 | 0.047381
323.24 | 4.2467 | 0.0074491 | 0.0045032 | 41.8133 | 46.06 | 0.5275 | 0.012458 | 43.9367 | 2.1234 | 43.2289 | 1.0377 | 0.05015 | 1.0377 | 0.05015
323.26 | 4.1686 | 0.0074491 | 0.0044317 | 41.8581 | 46.0267 | 0.4827 | 0.0114 | 43.9424 | 2.0843 | 43.2476 | 1.0378 | 0.049227 | 1.0378 | 0.049227
323.28 | 3.8299 | 0.0074491 | 0.0042887 | 41.9094 | 45.7393 | 0.4314 | 0.010189 | 43.8243 | 1.9149 | 43.186 | 1.035 | 0.045227 | 1.035 | 0.045227
323.3 | 3.8559 | 0.0076354 | 0.0042887 | 41.9359 | 45.7918 | 0.4049 | 0.0095629 | 43.8639 | 1.928 | 43.2212 | 1.036 | 0.045535 | 1.036 | 0.045535
323.32 | 3.6736 | 0.0076354 | 0.0041458 | 41.9722 | 45.6458 | 0.3686 | 0.0087056 | 43.809 | 1.8368 | 43.1967 | 1.0347 | 0.043381 | 1.0347 | 0.043381
323.34 | 3.4912 | 0.0078216 | 0.0040028 | 42.0449 | 45.5361 | 0.2959 | 0.0069885 | 43.7905 | 1.7456 | 43.2086 | 1.0342 | 0.041227 | 1.0342 | 0.041227
323.36 | 3.1264 | 0.0078216 | 0.0037169 | 42.1942 | 45.3206 | 0.1466 | 0.0034624 | 43.7574 | 1.5632 | 43.2363 | 1.0335 | 0.03692 | 1.0335 | 0.03692
323.38 | 2.9701 | 0.0078216 | 0.0030736 | 42.2966 | 45.2667 | 0.0442 | 0.0010439 | 43.7817 | 1.4851 | 43.2866 | 1.034 | 0.035074 | 1.034 | 0.035074
323.4 | 2.2406 | 0.0076354 | 0.0022158 | 42.4783 | 44.7189 | -0.1375 | -0.0032475 | 43.5986 | 1.1203 | 43.2252 | 1.0297 | 0.026459 | 1.0297 | 0.026459
323.42 | 1.8238 | 0.0076354 | 0.001644 | 42.618 | 44.4418 | -0.2772 | -0.0065469 | 43.5299 | 0.91188 | 43.2259 | 1.0281 | 0.021537 | 1.0281 | 0.021537
323.44 | 1.6414 | 0.0074491 | 0.0013581 | 42.6483 | 44.2897 | -0.3075 | -0.0072625 | 43.469 | 0.82069 | 43.1954 | 1.0266 | 0.019383 | 1.0266 | 0.019383
323.46 | 0.93793 | 0.0072629 | 0.00057183 | 42.7802 | 43.7181 | -0.4394 | -0.010378 | 43.2492 | 0.46897 | 43.0928 | 1.0215 | 0.011076 | 1.0215 | 0.011076
323.48 | 0.57318 | 0.0070767 | -0.00014296 | 42.8947 | 43.4679 | -0.5539 | -0.013082 | 43.1813 | 0.28659 | 43.0858 | 1.0199 | 0.0067687 | 1.0199 | 0.0067687
323.5 | 0 | 0.0068905 | -0.00092922 | 43.0389 | 43.0389 | -0.6981 | -0.016488 | 43.0389 | 0 | 43.0389 | 1.0165 | 0 | 1.0165 | 0
323.52 | -0.49502 | 0.006518 | -0.0013581 | 43.0637 | 42.5687 | -0.7229 | -0.017073 | 42.8162 | -0.24751 | 42.8987 | 1.0112 | -0.0058457 | 1.0112 | -0.0058457
323.54 | -1.0161 | 0.0061455 | -0.0019299 | 43.0753 | 42.0592 | -0.7345 | -0.017347 | 42.5673 | -0.50805 | 42.7366 | 1.0053 | -0.011999 | 1.0053 | -0.011999
323.56 | -1.1724 | 0.0061455 | -0.0027877 | 43.0594 | 41.887 | -0.7186 | -0.016972 | 42.4732 | -0.58621 | 42.6686 | 1.0031 | -0.013845 | 1.0031 | -0.013845
323.58 | -2.0061 | 0.0059593 | -0.003288 | 43.0427 | 41.0366 | -0.7019 | -0.016577 | 42.0396 | -1.0031 | 42.374 | 0.99289 | -0.02369 | 0.99289 | -0.02369
323.6 | -2.0843 | 0.0054006 | -0.0040028 | 43.0373 | 40.953 | -0.6965 | -0.01645 | 41.9952 | -1.0421 | 42.3425 | 0.99184 | -0.024613 | 0.99184 | -0.024613
323.62 | -2.5793 | 0.0052144 | -0.0045032 | 43.0045 | 40.4252 | -0.6637 | -0.015675 | 41.7148 | -1.2897 | 42.1447 | 0.98522 | -0.030459 | 0.98522 | -0.030459
323.64 | -2.918 | 0.0048419 | -0.0047176 | 42.9713 | 40.0533 | -0.6305 | -0.014891 | 41.5123 | -1.459 | 41.9986 | 0.98043 | -0.034459 | 0.98043 | -0.034459
323.66 | -3.387 | 0.0044695 | -0.0053609 | 42.967 | 39.58 | -0.6262 | -0.01479 | 41.2735 | -1.6935 | 41.838 | 0.97479 | -0.039997 | 0.97479 | -0.039997
323.68 | -3.9862 | 0.0042833 | -0.0056468 | 42.879 | 38.8928 | -0.5382 | -0.012711 | 40.8859 | -1.9931 | 41.5503 | 0.96564 | -0.047073 | 0.96564 | -0.047073
323.7 | -3.6475 | 0.0042833 | -0.0056468 | 42.7402 | 39.0927 | -0.3994 | -0.009433 | 40.9164 | -1.8238 | 41.5244 | 0.96636 | -0.043073 | 0.96636 | -0.043073
323.72 | -3.8299 | 0.0039108 | -0.0060757 | 42.7015 | 38.8716 | -0.3607 | -0.008519 | 40.7866 | -1.9149 | 41.4249 | 0.96329 | -0.045227 | 0.96329 | -0.045227
323.74 | -4.0644 | 0.0037246 | -0.0064331 | 42.6931 | 38.6287 | -0.3523 | -0.0083206 | 40.6609 | -2.0322 | 41.3383 | 0.96032 | -0.047996 | 0.96032 | -0.047996
323.76 | -4.5854 | 0.0035383 | -0.0064331 | 42.6281 | 38.0427 | -0.2873 | -0.0067854 | 40.3354 | -2.2927 | 41.0996 | 0.95264 | -0.054149 | 0.95264 | -0.054149
323.78 | -4.0123 | 0.0035383 | -0.0059327 | 42.4763 | 38.464 | -0.1355 | -0.0032002 | 40.4702 | -2.0061 | 41.1389 | 0.95582 | -0.047381 | 0.95582 | -0.047381
323.8 | -3.6475 | 0.0035383 | -0.0056468 | 42.3807 | 38.7332 | -0.0399 | -0.00094235 | 40.5569 | -1.8238 | 41.1649 | 0.95787 | -0.043073 | 0.95787 | -0.043073
323.82 | -3.5172 | 0.0035383 | -0.0055039 | 42.3119 | 38.7947 | 0.0289 | 0.00068256 | 40.5533 | -1.7586 | 41.1395 | 0.95778 | -0.041535 | 0.95778 | -0.041535
323.84 | -3.2307 | 0.0033521 | -0.005218 | 42.22 | 38.9893 | 0.1208 | 0.002853 | 40.6047 | -1.6153 | 41.1431 | 0.959 | -0.038151 | 0.959 | -0.038151
323.86 | -3.2828 | 0.0033521 | -0.005075 | 42.165 | 38.8822 | 0.1758 | 0.004152 | 40.5236 | -1.6414 | 41.0707 | 0.95708 | -0.038766 | 0.95708 | -0.038766
323.88 | -2.5793 | 0.0035383 | -0.0042887 | 41.9944 | 39.4151 | 0.3464 | 0.0081812 | 40.7047 | -1.2897 | 41.1346 | 0.96136 | -0.030459 | 0.96136 | -0.030459
323.9 | -2.3969 | 0.0035383 | -0.0037884 | 41.9119 | 39.515 | 0.4289 | 0.01013 | 40.7134 | -1.1985 | 41.1129 | 0.96157 | -0.028305 | 0.96157 | -0.028305
323.92 | -1.6935 | 0.0037246 | -0.003288 | 41.7391 | 40.0456 | 0.6017 | 0.014211 | 40.8924 | -0.84674 | 41.1746 | 0.96579 | -0.019998 | 0.96579 | -0.019998
323.94 | -1.4851 | 0.0037246 | -0.0028592 | 41.7521 | 40.267 | 0.5887 | 0.013904 | 41.0096 | -0.74253 | 41.2571 | 0.96856 | -0.017537 | 0.96856 | -0.017537
323.96 | -1.1724 | 0.004097 | -0.0020729 | 41.616 | 40.4436 | 0.7248 | 0.017118 | 41.0298 | -0.58621 | 41.2252 | 0.96904 | -0.013845 | 0.96904 | -0.013845
323.98 | -0.57318 | 0.0044695 | -0.0012151 | 41.4884 | 40.9152 | 0.8524 | 0.020132 | 41.2018 | -0.28659 | 41.2973 | 0.9731 | -0.0067687 | 0.9731 | -0.0067687
324 | -0.15632 | 0.0046557 | -0.00085775 | 41.4144 | 41.2581 | 0.9264 | 0.02188 | 41.3362 | -0.078161 | 41.3623 | 0.97627 | -0.001846 | 0.97627 | -0.001846
324.02 | 0.44291 | 0.0050282 | 0.00014296 | 41.3781 | 41.821 | 0.9627 | 0.022737 | 41.5996 | 0.22146 | 41.5257 | 0.98249 | 0.0052303 | 0.98249 | 0.0052303
324.04 | 1.2245 | 0.0052144 | 0.00071479 | 41.3646 | 42.5891 | 0.9762 | 0.023056 | 41.9769 | 0.61226 | 41.7728 | 0.9914 | 0.01446 | 0.9914 | 0.01446
324.06 | 1.4851 | 0.0054006 | 0.0011437 | 41.4286 | 42.9137 | 0.9122 | 0.021544 | 42.1711 | 0.74253 | 41.9236 | 0.99599 | 0.017537 | 0.99599 | 0.017537
324.08 | 2.0322 | 0.0055869 | 0.0019299 | 41.4108 | 43.443 | 0.93 | 0.021965 | 42.4269 | 1.0161 | 42.0882 | 1.002 | 0.023998 | 1.002 | 0.023998
324.1 | 2.3969 | 0.0061455 | 0.0022158 | 41.4409 | 43.8378 | 0.8999 | 0.021254 | 42.6394 | 1.1985 | 42.2399 | 1.0071 | 0.028305 | 1.0071 | 0.028305
324.12 | 2.6575 | 0.0063318 | 0.0026447 | 41.4559 | 44.1134 | 0.8849 | 0.020899 | 42.7846 | 1.3287 | 42.3417 | 1.0105 | 0.031382 | 1.0105 | 0.031382
324.14 | 3.2567 | 0.006518 | 0.003288 | 41.4095 | 44.6662 | 0.9313 | 0.021995 | 43.0379 | 1.6284 | 42.4951 | 1.0165 | 0.038458 | 1.0165 | 0.038458
324.16 | 3.5172 | 0.0067042 | 0.0035739 | 41.4728 | 44.99 | 0.868 | 0.0205 | 43.2314 | 1.7586 | 42.6452 | 1.021 | 0.041535 | 1.021 | 0.041535
324.18 | 3.5694 | 0.0068905 | 0.0037169 | 41.5508 | 45.1202 | 0.79 | 0.018658 | 43.3355 | 1.7847 | 42.7406 | 1.0235 | 0.04215 | 1.0235 | 0.04215
324.2 | 3.908 | 0.0070767 | 0.0042887 | 41.5376 | 45.4456 | 0.8032 | 0.01897 | 43.4916 | 1.954 | 42.8403 | 1.0272 | 0.04615 | 1.0272 | 0.04615
324.22 | 4.1425 | 0.0074491 | 0.0045746 | 41.6364 | 45.7789 | 0.7044 | 0.016636 | 43.7077 | 2.0713 | 43.0172 | 1.0323 | 0.048919 | 1.0323 | 0.048919
324.24 | 4.1686 | 0.0076354 | 0.0046461 | 41.704 | 45.8726 | 0.6368 | 0.01504 | 43.7883 | 2.0843 | 43.0935 | 1.0342 | 0.049227 | 1.0342 | 0.049227
324.26 | 4.0383 | 0.0076354 | 0.0046461 | 41.7763 | 45.8146 | 0.5645 | 0.013332 | 43.7955 | 2.0192 | 43.1224 | 1.0344 | 0.047688 | 1.0344 | 0.047688
324.28 | 3.5954 | 0.0078216 | 0.0045746 | 41.8541 | 45.4495 | 0.4867 | 0.011495 | 43.6518 | 1.7977 | 43.0526 | 1.031 | 0.042458 | 1.031 | 0.042458
324.3 | 3.9862 | 0.0078216 | 0.0046461 | 41.9136 | 45.8998 | 0.4272 | 0.01009 | 43.9067 | 1.9931 | 43.2423 | 1.037 | 0.047073 | 1.037 | 0.047073
324.32 | 3.6475 | 0.0080078 | 0.0044317 | 41.9599 | 45.6074 | 0.3809 | 0.0089961 | 43.7837 | 1.8238 | 43.1757 | 1.0341 | 0.043073 | 1.0341 | 0.043073
324.34 | 3.4651 | 0.0081941 | 0.0042887 | 42.0647 | 45.5298 | 0.2761 | 0.0065209 | 43.7973 | 1.7326 | 43.2197 | 1.0344 | 0.04092 | 1.0344 | 0.04092
324.36 | 3.387 | 0.0081941 | 0.0037884 | 42.1656 | 45.5526 | 0.1752 | 0.0041379 | 43.8591 | 1.6935 | 43.2946 | 1.0359 | 0.039997 | 1.0359 | 0.039997
324.38 | 2.6575 | 0.0080078 | 0.0030021 | 42.3143 | 44.9718 | 0.0265 | 0.00062587 | 43.643 | 1.3287 | 43.2001 | 1.0308 | 0.031382 | 1.0308 | 0.031382
324.4 | 2.5012 | 0.0080078 | 0.0028592 | 42.3168 | 44.818 | 0.024 | 0.00056683 | 43.5674 | 1.2506 | 43.1505 | 1.029 | 0.029536 | 1.029 | 0.029536
324.42 | 1.954 | 0.0080078 | 0.0020729 | 42.5122 | 44.4662 | -0.1714 | -0.0040481 | 43.4892 | 0.97701 | 43.1635 | 1.0271 | 0.023075 | 1.0271 | 0.023075
324.44 | 1.4069 | 0.0080078 | 0.0015011 | 42.6033 | 44.0102 | -0.2625 | -0.0061997 | 43.3067 | 0.70345 | 43.0723 | 1.0228 | 0.016614 | 1.0228 | 0.016614
324.46 | 1.1203 | 0.0078216 | 0.0010722 | 42.6931 | 43.8134 | -0.3523 | -0.0083206 | 43.2533 | 0.56015 | 43.0665 | 1.0216 | 0.01323 | 1.0216 | 0.01323
324.48 | 0.52107 | 0.0078216 | 0.00014296 | 42.8583 | 43.3794 | -0.5175 | -0.012222 | 43.1188 | 0.26054 | 43.032 | 1.0184 | 0.0061533 | 1.0184 | 0.0061533
324.5 | 0.15632 | 0.0076354 | -0.00042887 | 42.986 | 43.1423 | -0.6452 | -0.015238 | 43.0642 | 0.078161 | 43.0381 | 1.0171 | 0.001846 | 1.0171 | 0.001846
324.52 | -0.31264 | 0.0074491 | -0.0012151 | 43.1132 | 42.8006 | -0.7724 | -0.018242 | 42.9569 | -0.15632 | 43.009 | 1.0146 | -0.003692 | 1.0146 | -0.003692
324.54 | -0.96399 | 0.0072629 | -0.001787 | 43.1764 | 42.2124 | -0.8356 | -0.019735 | 42.6944 | -0.48199 | 42.8551 | 1.0084 | -0.011384 | 1.0084 | -0.011384
324.56 | -1.433 | 0.0068905 | -0.0025018 | 43.2037 | 41.7707 | -0.8629 | -0.02038 | 42.4872 | -0.71648 | 42.726 | 1.0035 | -0.016922 | 1.0035 | -0.016922
324.58 | -1.8759 | 0.0063318 | -0.0029306 | 43.1112 | 41.2353 | -0.7704 | -0.018195 | 42.1733 | -0.93793 | 42.4859 | 0.99604 | -0.022152 | 0.99604 | -0.022152
324.6 | -2.1885 | 0.0061455 | -0.0035739 | 43.1075 | 40.919 | -0.7667 | -0.018108 | 42.0132 | -1.0943 | 42.378 | 0.99226 | -0.025844 | 0.99226 | -0.025844
324.62 | -2.7617 | 0.0057731 | -0.0041458 | 43.0463 | 40.2846 | -0.7055 | -0.016662 | 41.6655 | -1.3808 | 42.1257 | 0.98405 | -0.032613 | 0.98405 | -0.032613
324.64 | -2.9962 | 0.0055869 | -0.0042887 | 42.9534 | 39.9572 | -0.6126 | -0.014468 | 41.4553 | -1.4981 | 41.9547 | 0.97909 | -0.035382 | 0.97909 | -0.035382
324.66 | -3.5954 | 0.0054006 | -0.005218 | 43.0583 | 39.4629 | -0.7175 | -0.016946 | 41.2606 | -1.7977 | 41.8598 | 0.97449 | -0.042458 | 0.97449 | -0.042458
324.68 | -3.5433 | 0.0052144 | -0.005218 | 42.8985 | 39.3552 | -0.5577 | -0.013172 | 41.1269 | -1.7716 | 41.7174 | 0.97133 | -0.041843 | 0.97133 | -0.041843
324.7 | -3.4651 | 0.0048419 | -0.0055039 | 42.8658 | 39.4007 | -0.525 | -0.012399 | 41.1332 | -1.7326 | 41.7108 | 0.97148 | -0.04092 | 0.97148 | -0.04092
324.72 | -3.6996 | 0.0046557 | -0.0057898 | 42.877 | 39.1774 | -0.5362 | -0.012664 | 41.0272 | -1.8498 | 41.6438 | 0.96898 | -0.043689 | 0.96898 | -0.043689
324.74 | -3.882 | 0.0046557 | -0.0060757 | 42.8836 | 39.0016 | -0.5428 | -0.01282 | 40.9426 | -1.941 | 41.5896 | 0.96698 | -0.045842 | 0.96698 | -0.045842
324.76 | -4.0904 | 0.0044695 | -0.0060757 | 42.8111 | 38.7207 | -0.4703 | -0.011107 | 40.7659 | -2.0452 | 41.4476 | 0.9628 | -0.048304 | 0.9628 | -0.048304
324.78 | -3.9602 | 0.0044695 | -0.0057898 | 42.6501 | 38.6899 | -0.3093 | -0.007305 | 40.67 | -1.9801 | 41.33 | 0.96054 | -0.046765 | 0.96054 | -0.046765
324.8 | -3.9341 | 0.0042833 | -0.0055039 | 42.6336 | 38.6995 | -0.2928 | -0.0069153 | 40.6665 | -1.9671 | 41.3222 | 0.96046 | -0.046458 | 0.96046 | -0.046458
324.82 | -3.5954 | 0.0042833 | -0.0052894 | 42.572 | 38.9766 | -0.2312 | -0.0054605 | 40.7743 | -1.7977 | 41.3735 | 0.963 | -0.042458 | 0.963 | -0.042458
324.84 | -3.5172 | 0.0042833 | -0.0051465 | 42.4894 | 38.9722 | -0.1486 | -0.0035096 | 40.7308 | -1.7586 | 41.317 | 0.96197 | -0.041535 | 0.96197 | -0.041535
324.86 | -3.0743 | 0.0042833 | -0.0047891 | 42.4432 | 39.3689 | -0.1024 | -0.0024185 | 40.906 | -1.5372 | 41.4184 | 0.96611 | -0.036305 | 0.96611 | -0.036305
324.88 | -2.8659 | 0.0042833 | -0.0042887 | 42.3531 | 39.4872 | -0.0123 | -0.0002905 | 40.9201 | -1.433 | 41.3978 | 0.96645 | -0.033843 | 0.96645 | -0.033843
324.9 | -2.3709 | 0.0042833 | -0.003431 | 42.1503 | 39.7794 | 0.1905 | 0.0044992 | 40.9649 | -1.1854 | 41.36 | 0.9675 | -0.027998 | 0.9675 | -0.027998
324.92 | -1.928 | 0.0044695 | -0.0028592 | 42.0568 | 40.1288 | 0.284 | 0.0067075 | 41.0928 | -0.96399 | 41.4141 | 0.97053 | -0.022767 | 0.97053 | -0.022767
324.94 | -1.8759 | 0.0044695 | -0.0023588 | 41.9896 | 40.1137 | 0.3512 | 0.0082946 | 41.0517 | -0.93793 | 41.3643 | 0.96955 | -0.022152 | 0.96955 | -0.022152
324.96 | -0.99004 | 0.0044695 | -0.001787 | 41.8521 | 40.8621 | 0.4887 | 0.011542 | 41.3571 | -0.49502 | 41.5221 | 0.97677 | -0.011691 | 0.97677 | -0.011691
324.98 | -0.65134 | 0.0046557 | -0.0013581 | 41.7787 | 41.1274 | 0.5621 | 0.013276 | 41.453 | -0.32567 | 41.5616 | 0.97903 | -0.0076917 | 0.97903 | -0.0076917
325 | -0.20843 | 0.0048419 | -0.00042887 | 41.5766 | 41.3682 | 0.7642 | 0.018049 | 41.4724 | -0.10421 | 41.5071 | 0.97949 | -0.0024613 | 0.97949 | -0.0024613
325.02 | 0.59923 | 0.0050282 | 0.00014296 | 41.4612 | 42.0604 | 0.8796 | 0.020774 | 41.7608 | 0.29962 | 41.6609 | 0.9863 | 0.0070763 | 0.9863 | 0.0070763
325.04 | 0.80766 | 0.0055869 | 0.00050035 | 41.5223 | 42.33 | 0.8185 | 0.019331 | 41.9261 | 0.40383 | 41.7915 | 0.99021 | 0.0095377 | 0.99021 | 0.0095377
325.06 | 1.5111 | 0.0057731 | 0.0013581 | 41.361 | 42.8721 | 0.9798 | 0.023141 | 42.1166 | 0.75556 | 41.8647 | 0.9947 | 0.017845 | 0.9947 | 0.017845
325.08 | 2.0582 | 0.0059593 | 0.0019299 | 41.4811 | 43.5393 | 0.8597 | 0.020304 | 42.5102 | 1.0291 | 42.1672 | 1.004 | 0.024306 | 1.004 | 0.024306
325.1 | 2.1625 | 0.0061455 | 0.0022158 | 41.4748 | 43.6373 | 0.866 | 0.020453 | 42.556 | 1.0812 | 42.1956 | 1.0051 | 0.025536 | 1.0051 | 0.025536
325.12 | 2.892 | 0.006518 | 0.0030021 | 41.4439 | 44.3359 | 0.8969 | 0.021183 | 42.8899 | 1.446 | 42.4079 | 1.013 | 0.034151 | 1.013 | 0.034151
325.14 | 3.2307 | 0.0067042 | 0.003288 | 41.5582 | 44.7889 | 0.7826 | 0.018483 | 43.1735 | 1.6153 | 42.6351 | 1.0197 | 0.038151 | 1.0197 | 0.038151
325.16 | 3.2828 | 0.0070767 | 0.0035739 | 41.6307 | 44.9135 | 0.7101 | 0.016771 | 43.2721 | 1.6414 | 42.725 | 1.022 | 0.038766 | 1.022 | 0.038766
325.18 | 3.8038 | 0.0072629 | 0.0040028 | 41.6334 | 45.4372 | 0.7074 | 0.016707 | 43.5353 | 1.9019 | 42.9013 | 1.0282 | 0.044919 | 1.0282 | 0.044919
325.2 | 4.0123 | 0.0074491 | 0.0042887 | 41.5802 | 45.5925 | 0.7606 | 0.017964 | 43.5863 | 2.0061 | 42.9176 | 1.0294 | 0.047381 | 1.0294 | 0.047381
325.22 | 4.0383 | 0.0074491 | 0.0044317 | 41.7517 | 45.79 | 0.5891 | 0.013913 | 43.7709 | 2.0192 | 43.0978 | 1.0338 | 0.047688 | 1.0338 | 0.047688
325.24 | 3.9341 | 0.0076354 | 0.0044317 | 41.868 | 45.8021 | 0.4728 | 0.011167 | 43.8351 | 1.9671 | 43.1794 | 1.0353 | 0.046458 | 1.0353 | 0.046458
325.26 | 3.8559 | 0.0078216 | 0.0046461 | 41.8755 | 45.7314 | 0.4653 | 0.010989 | 43.8035 | 1.928 | 43.1608 | 1.0345 | 0.045535 | 1.0345 | 0.045535
325.28 | 3.9862 | 0.0080078 | 0.0047891 | 41.9407 | 45.9269 | 0.4001 | 0.0094495 | 43.9338 | 1.9931 | 43.2694 | 1.0376 | 0.047073 | 1.0376 | 0.047073
325.3 | 3.7517 | 0.0080078 | 0.0046461 | 42.056 | 45.8077 | 0.2848 | 0.0067264 | 43.9319 | 1.8759 | 43.3066 | 1.0376 | 0.044304 | 1.0376 | 0.044304
325.32 | 3.8299 | 0.0081941 | 0.0044317 | 42.1196 | 45.9495 | 0.2212 | 0.0052243 | 44.0345 | 1.9149 | 43.3962 | 1.04 | 0.045227 | 1.04 | 0.045227
325.34 | 3.0483 | 0.0081941 | 0.0040028 | 42.2519 | 45.3002 | 0.0889 | 0.0020996 | 43.776 | 1.5241 | 43.268 | 1.0339 | 0.035997 | 1.0339 | 0.035997
325.36 | 3.1525 | 0.0081941 | 0.003431 | 42.3747 | 45.5272 | -0.0339 | -0.00080065 | 43.9509 | 1.5762 | 43.4255 | 1.038 | 0.037228 | 1.038 | 0.037228
325.38 | 2.7877 | 0.0081941 | 0.0028592 | 42.464 | 45.2517 | -0.1232 | -0.0029097 | 43.8579 | 1.3939 | 43.3932 | 1.0358 | 0.03292 | 1.0358 | 0.03292
325.4 | 2.3709 | 0.0080078 | 0.0025732 | 42.5552 | 44.9261 | -0.2144 | -0.0050637 | 43.7406 | 1.1854 | 43.3455 | 1.0331 | 0.027998 | 1.0331 | 0.027998
325.42 | 1.954 | 0.0080078 | 0.0020729 | 42.6324 | 44.5864 | -0.2916 | -0.006887 | 43.6094 | 0.97701 | 43.2837 | 1.03 | 0.023075 | 1.03 | 0.023075
325.44 | 1.7195 | 0.0080078 | 0.0015011 | 42.7477 | 44.4672 | -0.4069 | -0.0096101 | 43.6075 | 0.85977 | 43.3209 | 1.0299 | 0.020306 | 1.0299 | 0.020306
325.46 | 1.0421 | 0.0078216 | 0.00071479 | 42.9244 | 43.9665 | -0.5836 | -0.013783 | 43.4455 | 0.52107 | 43.2718 | 1.0261 | 0.012307 | 1.0261 | 0.012307
325.48 | 0.54713 | 0.0076354 | 0 | 43.0823 | 43.6294 | -0.7415 | -0.017513 | 43.3559 | 0.27356 | 43.2647 | 1.024 | 0.006461 | 1.024 | 0.006461
325.5 | -0.052107 | 0.0074491 | -0.00057183 | 43.1384 | 43.0863 | -0.7976 | -0.018838 | 43.1123 | -0.026054 | 43.121 | 1.0182 | -0.00061533 | 1.0182 | -0.00061533
325.52 | -0.3387 | 0.0068905 | -0.0010722 | 43.2049 | 42.8662 | -0.8641 | -0.020408 | 43.0356 | -0.16935 | 43.092 | 1.0164 | -0.0039997 | 1.0164 | -0.0039997
325.54 | -0.99004 | 0.006518 | -0.0020729 | 43.3079 | 42.3179 | -0.9671 | -0.022841 | 42.8129 | -0.49502 | 42.9779 | 1.0111 | -0.011691 | 1.0111 | -0.011691
325.56 | -1.4851 | 0.0063318 | -0.0025018 | 43.1752 | 41.6901 | -0.8344 | -0.019707 | 42.4327 | -0.74253 | 42.6802 | 1.0022 | -0.017537 | 1.0022 | -0.017537
325.58 | -1.7977 | 0.0061455 | -0.0031451 | 43.1599 | 41.3622 | -0.8191 | -0.019345 | 42.261 | -0.89885 | 42.5607 | 0.99812 | -0.021229 | 0.99812 | -0.021229
325.6 | -2.1625 | 0.0057731 | -0.0037169 | 43.1058 | 40.9433 | -0.765 | -0.018068 | 42.0246 | -1.0812 | 42.385 | 0.99253 | -0.025536 | 0.99253 | -0.025536
325.62 | -2.7096 | 0.0055869 | -0.0041458 | 43.1013 | 40.3917 | -0.7605 | -0.017961 | 41.7465 | -1.3548 | 42.1981 | 0.98596 | -0.031997 | 0.98596 | -0.031997
325.64 | -3.2828 | 0.0050282 | -0.004932 | 43.1223 | 39.8395 | -0.7815 | -0.018457 | 41.4809 | -1.6414 | 42.028 | 0.97969 | -0.038766 | 0.97969 | -0.038766
325.66 | -3.2046 | 0.0048419 | -0.0050035 | 43.9448 | 40.7402 | -0.604 | -0.014265 | 42.3425 | -1.6023 | 42.8766 | 1 | -0.037843 | 1 | -0.037843
325.68 | -3.4912 | 0.0046557 | -0.0055039 | 42.983 | 39.4918 | -0.6422 | -0.015167 | 41.2374 | -1.7456 | 41.8193 | 0.97394 | -0.041227 | 0.97394 | -0.041227
325.7 | -3.6475 | 0.0044695 | -0.0057898 | 42.9385 | 39.291 | -0.5977 | -0.014116 | 41.1147 | -1.8238 | 41.7227 | 0.97104 | -0.043073 | 0.97104 | -0.043073
325.72 | -3.8038 | 0.0042833 | -0.0057898 | 42.8319 | 39.0281 | -0.4911 | -0.011599 | 40.93 | -1.9019 | 41.564 | 0.96668 | -0.044919 | 0.96668 | -0.044919
325.74 | -3.8038 | 0.004097 | -0.0059327 | 43.7932 | 39.9894 | -0.4524 | -0.010685 | 41.8913 | -1.9019 | 42.5253 | 0.98938 | -0.044919 | 0.98938 | -0.044919
325.76 | -3.882 | 0.0039108 | -0.0062901 | 42.7291 | 38.8471 | -0.3883 | -0.0091708 | 40.7881 | -1.941 | 41.4351 | 0.96333 | -0.045842 | 0.96333 | -0.045842
325.78 | -3.9341 | 0.0037246 | -0.0062901 | 43.6691 | 39.735 | -0.3283 | -0.0077538 | 41.702 | -1.9671 | 42.3577 | 0.98491 | -0.046458 | 0.98491 | -0.046458
325.8 | -3.9341 | 0.0035383 | -0.0060757 | 43.617 | 39.6829 | -0.2762 | -0.0065233 | 41.6499 | -1.9671 | 42.3056 | 0.98368 | -0.046458 | 0.98368 | -0.046458
325.82 | -3.6215 | 0.0035383 | -0.0056468 | 43.5059 | 39.8844 | -0.1651 | -0.0038993 | 41.6952 | -1.8107 | 42.2987 | 0.98475 | -0.042766 | 0.98475 | -0.042766
325.84 | -3.3609 | 0.0035383 | -0.0053609 | 42.3587 | 38.9978 | -0.0179 | -0.00042276 | 40.6782 | -1.6805 | 41.2384 | 0.96073 | -0.039689 | 0.96073 | -0.039689
325.86 | -3.0483 | 0.0035383 | -0.005218 | 42.3395 | 39.2912 | 0.0013 | 3.0703e-05 | 40.8154 | -1.5241 | 41.3234 | 0.96397 | -0.035997 | 0.96397 | -0.035997
325.88 | -2.8398 | 0.0035383 | -0.0047891 | 43.2951 | 40.4553 | 0.0457 | 0.0010793 | 41.8752 | -1.4199 | 42.3485 | 0.989 | -0.033536 | 0.989 | -0.033536
325.9 | -2.4751 | 0.0035383 | -0.0040028 | 43.1638 | 40.6887 | 0.177 | 0.0041804 | 41.9263 | -1.2375 | 42.3388 | 0.99021 | -0.029228 | 0.99021 | -0.029228
325.92 | -1.8759 | 0.0035383 | -0.003288 | 43.0142 | 41.1383 | 0.3266 | 0.0077136 | 42.0763 | -0.93793 | 42.3889 | 0.99375 | -0.022152 | 0.99375 | -0.022152
325.94 | -1.3548 | 0.0037246 | -0.0030021 | 41.9742 | 40.6194 | 0.3666 | 0.0086583 | 41.2968 | -0.6774 | 41.5226 | 0.97534 | -0.015999 | 0.97534 | -0.015999
325.96 | -1.2506 | 0.0039108 | -0.0025018 | 41.897 | 40.6464 | 0.4438 | 0.010482 | 41.2717 | -0.62529 | 41.4801 | 0.97475 | -0.014768 | 0.97475 | -0.014768
325.98 | -0.52107 | 0.0042833 | -0.0013581 | 41.6863 | 41.1652 | 0.6545 | 0.015458 | 41.4258 | -0.26054 | 41.5126 | 0.97839 | -0.0061533 | 0.97839 | -0.0061533
326 | 0.20843 | 0.0046557 | -0.00085775 | 41.6214 | 41.8298 | 0.7194 | 0.016991 | 41.7256 | 0.10421 | 41.6909 | 0.98547 | 0.0024613 | 0.98547 | 0.0024613
326.02 | 0.3908 | 0.0046557 | -0.00028591 | 41.6691 | 42.0599 | 0.6717 | 0.015864 | 41.8645 | 0.1954 | 41.7994 | 0.98875 | 0.004615 | 0.98875 | 0.004615
326.04 | 1.0943 | 0.0050282 | 0.00071479 | 41.5297 | 42.624 | 0.8111 | 0.019156 | 42.0768 | 0.54713 | 41.8945 | 0.99377 | 0.012922 | 0.99377 | 0.012922
326.06 | 1.7977 | 0.0052144 | 0.0012151 | 41.4744 | 43.2721 | 0.8664 | 0.020463 | 42.3733 | 0.89885 | 42.0736 | 1.0008 | 0.021229 | 1.0008 | 0.021229
326.08 | 1.8498 | 0.0054006 | 0.001644 | 41.6412 | 43.491 | 0.6996 | 0.016523 | 42.5661 | 0.92491 | 42.2578 | 1.0053 | 0.021844 | 1.0053 | 0.021844
326.1 | 2.4751 | 0.0057731 | 0.0022158 | 41.5582 | 44.0333 | 0.7826 | 0.018483 | 42.7957 | 1.2375 | 42.3832 | 1.0107 | 0.029228 | 1.0107 | 0.029228
326.12 | 2.8398 | 0.0061455 | 0.0025018 | 41.6691 | 44.5089 | 0.6717 | 0.015864 | 43.089 | 1.4199 | 42.6157 | 1.0177 | 0.033536 | 1.0177 | 0.033536
326.14 | 2.9962 | 0.0061455 | 0.0030021 | 41.7123 | 44.7085 | 0.6285 | 0.014844 | 43.2104 | 1.4981 | 42.711 | 1.0205 | 0.035382 | 1.0205 | 0.035382
326.16 | 3.413 | 0.006518 | 0.003431 | 41.6697 | 45.0827 | 0.6711 | 0.01585 | 43.3762 | 1.7065 | 42.8074 | 1.0245 | 0.040304 | 1.0245 | 0.040304
326.18 | 3.8559 | 0.0067042 | 0.0038599 | 41.698 | 45.5539 | 0.6428 | 0.015182 | 43.626 | 1.928 | 42.9833 | 1.0304 | 0.045535 | 1.0304 | 0.045535
326.2 | 3.7778 | 0.0068905 | 0.0038599 | 41.8157 | 45.5935 | 0.5251 | 0.012402 | 43.7046 | 1.8889 | 43.075 | 1.0322 | 0.044612 | 1.0322 | 0.044612
326.22 | 3.9341 | 0.0070767 | 0.0042887 | 41.8599 | 45.794 | 0.4809 | 0.011358 | 43.827 | 1.9671 | 43.1713 | 1.0351 | 0.046458 | 1.0351 | 0.046458
326.24 | 4.1165 | 0.0074491 | 0.0044317 | 41.8872 | 46.0037 | 0.4536 | 0.010713 | 43.9454 | 2.0582 | 43.2594 | 1.0379 | 0.048611 | 1.0379 | 0.048611
326.26 | 4.2207 | 0.0074491 | 0.0045032 | 42.0413 | 46.262 | 0.2995 | 0.0070736 | 44.1516 | 2.1103 | 43.4482 | 1.0428 | 0.049842 | 1.0428 | 0.049842
326.28 | 3.9341 | 0.0076354 | 0.0042887 | 42.1485 | 46.0826 | 0.1923 | 0.0045417 | 44.1156 | 1.9671 | 43.4599 | 1.0419 | 0.046458 | 1.0419 | 0.046458
326.3 | 3.882 | 0.0076354 | 0.0042887 | 42.2329 | 46.1149 | 0.1079 | 0.0025484 | 44.1739 | 1.941 | 43.5269 | 1.0433 | 0.045842 | 1.0433 | 0.045842
326.32 | 3.6736 | 0.0078216 | 0.0042887 | 42.2164 | 45.89 | 0.1244 | 0.0029381 | 44.0532 | 1.8368 | 43.4409 | 1.0404 | 0.043381 | 1.0404 | 0.043381
326.34 | 3.5694 | 0.0078216 | 0.0041458 | 42.2957 | 45.8651 | 0.0451 | 0.0010652 | 44.0804 | 1.7847 | 43.4855 | 1.0411 | 0.04215 | 1.0411 | 0.04215
326.36 | 3.1525 | 0.0078216 | 0.0035739 | 42.3987 | 45.5512 | -0.0579 | -0.0013675 | 43.9749 | 1.5762 | 43.4495 | 1.0386 | 0.037228 | 1.0386 | 0.037228
326.38 | 2.8659 | 0.0078216 | 0.0030021 | 42.4813 | 45.3472 | -0.1405 | -0.0033183 | 43.9143 | 1.433 | 43.4366 | 1.0372 | 0.033843 | 1.0372 | 0.033843
326.4 | 2.449 | 0.0076354 | 0.0023588 | 42.6008 | 45.0498 | -0.26 | -0.0061406 | 43.8253 | 1.2245 | 43.4171 | 1.0351 | 0.028921 | 1.0351 | 0.028921
326.42 | 2.0582 | 0.0076354 | 0.0019299 | 42.658 | 44.7162 | -0.3172 | -0.0074916 | 43.6871 | 1.0291 | 43.3441 | 1.0318 | 0.024306 | 1.0318 | 0.024306
326.44 | 1.5111 | 0.0074491 | 0.0010722 | 42.8616 | 44.3727 | -0.5208 | -0.0123 | 43.6172 | 0.75556 | 43.3653 | 1.0301 | 0.017845 | 1.0301 | 0.017845
326.46 | 0.99004 | 0.0072629 | 0.00057183 | 42.9563 | 43.9463 | -0.6155 | -0.014537 | 43.4513 | 0.49502 | 43.2863 | 1.0262 | 0.011691 | 1.0262 | 0.011691
326.48 | 0.62529 | 0.0068905 | -7.1479e-05 | 43.0574 | 43.6827 | -0.7166 | -0.016925 | 43.37 | 0.31264 | 43.2658 | 1.0243 | 0.007384 | 1.0243 | 0.007384
326.5 | -0.15632 | 0.0067042 | -0.0010722 | 43.2055 | 43.0492 | -0.8647 | -0.020422 | 43.1273 | -0.078161 | 43.1534 | 1.0186 | -0.001846 | 1.0186 | -0.001846
326.52 | -0.31264 | 0.0063318 | -0.0013581 | 43.095 | 42.7824 | -0.7542 | -0.017813 | 42.9387 | -0.15632 | 42.9908 | 1.0141 | -0.003692 | 1.0141 | -0.003692
326.54 | -0.91188 | 0.0061455 | -0.0023588 | 43.1346 | 42.2227 | -0.7938 | -0.018748 | 42.6787 | -0.45594 | 42.8306 | 1.008 | -0.010768 | 1.008 | -0.010768
326.56 | -1.5372 | 0.0057731 | -0.0030021 | 43.1149 | 41.5777 | -0.7741 | -0.018283 | 42.3463 | -0.76858 | 42.6025 | 1.0001 | -0.018152 | 1.0001 | -0.018152
326.58 | -1.8238 | 0.0054006 | -0.003288 | 43.0847 | 41.2609 | -0.7439 | -0.017569 | 42.1728 | -0.91188 | 42.4768 | 0.99603 | -0.021537 | 0.99603 | -0.021537
326.6 | -2.1364 | 0.0052144 | -0.0040028 | 43.0583 | 40.9219 | -0.7175 | -0.016946 | 41.9901 | -1.0682 | 42.3462 | 0.99172 | -0.025229 | 0.99172 | -0.025229
326.62 | -2.7617 | 0.0050282 | -0.0042172 | 43.0526 | 40.2909 | -0.7118 | -0.016811 | 41.6718 | -1.3808 | 42.132 | 0.9842 | -0.032613 | 0.9842 | -0.032613
326.64 | -3.4391 | 0.0046557 | -0.0047891 | 43.0409 | 39.6018 | -0.7001 | -0.016535 | 41.3214 | -1.7195 | 41.8945 | 0.97592 | -0.040612 | 0.97592 | -0.040612
326.66 | -3.5954 | 0.0044695 | -0.0053609 | 43.0243 | 39.4289 | -0.6835 | -0.016143 | 41.2266 | -1.7977 | 41.8258 | 0.97368 | -0.042458 | 0.97368 | -0.042458
326.68 | -3.5954 | 0.0042833 | -0.0053609 | 42.8497 | 39.2543 | -0.5089 | -0.012019 | 41.052 | -1.7977 | 41.6512 | 0.96956 | -0.042458 | 0.96956 | -0.042458
326.7 | -3.908 | 0.004097 | -0.0057898 | 42.8085 | 38.9005 | -0.4677 | -0.011046 | 40.8545 | -1.954 | 41.5058 | 0.9649 | -0.04615 | 0.9649 | -0.04615
326.72 | -3.8299 | 0.0037246 | -0.0060757 | 42.8196 | 38.9897 | -0.4788 | -0.011308 | 40.9047 | -1.9149 | 41.543 | 0.96608 | -0.045227 | 0.96608 | -0.045227
326.74 | -4.0904 | 0.0037246 | -0.0062901 | 42.7501 | 38.6597 | -0.4093 | -0.0096668 | 40.7049 | -2.0452 | 41.3866 | 0.96136 | -0.048304 | 0.96136 | -0.048304
326.76 | -4.0644 | 0.0035383 | -0.0062901 | 42.6885 | 38.6241 | -0.3477 | -0.0082119 | 40.6563 | -2.0322 | 41.3337 | 0.96022 | -0.047996 | 0.96022 | -0.047996
326.78 | -4.0383 | 0.0035383 | -0.0060757 | 42.5823 | 38.544 | -0.2415 | -0.0057037 | 40.5631 | -2.0192 | 41.2362 | 0.95802 | -0.047688 | 0.95802 | -0.047688
326.8 | -3.7517 | 0.0035383 | -0.0059327 | 42.5534 | 38.8017 | -0.2126 | -0.0050212 | 40.6775 | -1.8759 | 41.3028 | 0.96072 | -0.044304 | 0.96072 | -0.044304
326.82 | -3.4651 | 0.0035383 | -0.0056468 | 42.4591 | 38.994 | -0.1183 | -0.002794 | 40.7265 | -1.7326 | 41.3041 | 0.96187 | -0.04092 | 0.96187 | -0.04092
326.84 | -3.3349 | 0.0035383 | -0.0055039 | 42.4555 | 39.1206 | -0.1147 | -0.002709 | 40.7881 | -1.6674 | 41.3439 | 0.96333 | -0.039381 | 0.96333 | -0.039381
326.86 | -3.0222 | 0.0035383 | -0.005218 | 42.3948 | 39.3726 | -0.054 | -0.0012754 | 40.8837 | -1.5111 | 41.3874 | 0.96559 | -0.035689 | 0.96559 | -0.035689
326.88 | -2.6054 | 0.0035383 | -0.0046461 | 42.2329 | 39.6275 | 0.1079 | 0.0025484 | 40.9302 | -1.3027 | 41.3644 | 0.96669 | -0.030767 | 0.96669 | -0.030767
326.9 | -2.5012 | 0.0035383 | -0.0040028 | 42.1738 | 39.6726 | 0.167 | 0.0039442 | 40.9232 | -1.2506 | 41.3401 | 0.96652 | -0.029536 | 0.96652 | -0.029536
326.92 | -1.8498 | 0.0035383 | -0.0031451 | 41.9846 | 40.1348 | 0.3562 | 0.0084127 | 41.0597 | -0.92491 | 41.368 | 0.96974 | -0.021844 | 0.96974 | -0.021844
326.94 | -1.4069 | 0.0035383 | -0.0027162 | 41.8027 | 40.3958 | 0.5381 | 0.012709 | 41.0993 | -0.70345 | 41.3337 | 0.97068 | -0.016614 | 0.97068 | -0.016614
326.96 | -1.0161 | 0.0037246 | -0.0023588 | 41.7818 | 40.7657 | 0.559 | 0.013202 | 41.2738 | -0.50805 | 41.4431 | 0.9748 | -0.011999 | 0.9748 | -0.011999
326.98 | -0.7295 | 0.004097 | -0.0015011 | 41.6727 | 40.9432 | 0.6681 | 0.015779 | 41.3079 | -0.36475 | 41.4295 | 0.97561 | -0.0086147 | 0.97561 | -0.0086147
327 | 0.20843 | 0.0044695 | -0.00078627 | 41.545 | 41.7534 | 0.7958 | 0.018795 | 41.6492 | 0.10421 | 41.6145 | 0.98367 | 0.0024613 | 0.98367 | 0.0024613
327.02 | 0.3908 | 0.0050282 | -0.00028591 | 41.5321 | 41.9229 | 0.8087 | 0.0191 | 41.7275 | 0.1954 | 41.6624 | 0.98552 | 0.004615 | 0.98552 | 0.004615
327.04 | 0.57318 | 0.0052144 | 0.00057183 | 41.5396 | 42.1128 | 0.8012 | 0.018923 | 41.8262 | 0.28659 | 41.7307 | 0.98785 | 0.0067687 | 0.98785 | 0.0067687
327.06 | 1.3287 | 0.0052144 | 0.0010722 | 41.6223 | 42.951 | 0.7185 | 0.016969 | 42.2867 | 0.66437 | 42.0652 | 0.99872 | 0.015691 | 0.99872 | 0.015691
327.08 | 2.0322 | 0.0057731 | 0.0019299 | 41.5673 | 43.5995 | 0.7735 | 0.018268 | 42.5834 | 1.0161 | 42.2447 | 1.0057 | 0.023998 | 1.0057 | 0.023998
327.1 | 2.5272 | 0.0059593 | 0.0022158 | 41.6334 | 44.1606 | 0.7074 | 0.016707 | 42.897 | 1.2636 | 42.4758 | 1.0131 | 0.029844 | 1.0131 | 0.029844
327.12 | 2.5272 | 0.0063318 | 0.0026447 | 41.6871 | 44.2143 | 0.6537 | 0.015439 | 42.9507 | 1.2636 | 42.5295 | 1.0144 | 0.029844 | 1.0144 | 0.029844
327.14 | 2.9701 | 0.0067042 | 0.0032165 | 41.6949 | 44.665 | 0.6459 | 0.015255 | 43.18 | 1.4851 | 42.6849 | 1.0198 | 0.035074 | 1.0198 | 0.035074
327.16 | 3.5694 | 0.0068905 | 0.003431 | 41.804 | 45.3734 | 0.5368 | 0.012678 | 43.5887 | 1.7847 | 42.9938 | 1.0295 | 0.04215 | 1.0295 | 0.04215
327.18 | 3.387 | 0.0068905 | 0.0038599 | 41.8687 | 45.2557 | 0.4721 | 0.01115 | 43.5622 | 1.6935 | 42.9977 | 1.0288 | 0.039997 | 1.0288 | 0.039997
327.2 | 3.7517 | 0.0072629 | 0.0042887 | 41.8735 | 45.6252 | 0.4673 | 0.011037 | 43.7494 | 1.8759 | 43.1241 | 1.0333 | 0.044304 | 1.0333 | 0.044304
327.22 | 4.0904 | 0.0074491 | 0.0042887 | 41.9974 | 46.0878 | 0.3434 | 0.0081104 | 44.0426 | 2.0452 | 43.3609 | 1.0402 | 0.048304 | 1.0402 | 0.048304
327.24 | 3.8299 | 0.0076354 | 0.0044317 | 41.0776 | 44.9075 | 0.2632 | 0.0062162 | 42.9925 | 1.9149 | 42.3542 | 1.0154 | 0.045227 | 1.0154 | 0.045227
327.26 | 3.9602 | 0.0078216 | 0.0046461 | 42.0875 | 46.0477 | 0.2533 | 0.0059824 | 44.0676 | 1.9801 | 43.4076 | 1.0408 | 0.046765 | 1.0408 | 0.046765
327.28 | 3.9862 | 0.0078216 | 0.0047891 | 42.0875 | 46.0737 | 0.2533 | 0.0059824 | 44.0806 | 1.9931 | 43.4162 | 1.0411 | 0.047073 | 1.0411 | 0.047073
327.3 | 3.8299 | 0.0078216 | 0.0046461 | 42.1713 | 46.0012 | 0.1695 | 0.0040032 | 44.0862 | 1.9149 | 43.4479 | 1.0412 | 0.045227 | 1.0412 | 0.045227
327.32 | 3.5694 | 0.0080078 | 0.0044317 | 42.329 | 45.8984 | 0.0118 | 0.00027869 | 44.1137 | 1.7847 | 43.5188 | 1.0419 | 0.04215 | 1.0419 | 0.04215
327.34 | 3.3349 | 0.0080078 | 0.0039313 | 42.442 | 45.7769 | -0.1012 | -0.0023901 | 44.1094 | 1.6674 | 43.5536 | 1.0418 | 0.039381 | 1.0418 | 0.039381
327.36 | 3.0743 | 0.0080078 | 0.0035739 | 42.4912 | 45.5655 | -0.1504 | -0.0035521 | 44.0284 | 1.5372 | 43.516 | 1.0399 | 0.036305 | 1.0399 | 0.036305
327.38 | 2.8138 | 0.0080078 | 0.0031451 | 42.5258 | 45.3396 | -0.185 | -0.0043693 | 43.9327 | 1.4069 | 43.4637 | 1.0376 | 0.033228 | 1.0376 | 0.033228
327.4 | 2.3709 | 0.0078216 | 0.0023588 | 42.6762 | 45.0471 | -0.3354 | -0.0079214 | 43.8616 | 1.1854 | 43.4665 | 1.0359 | 0.027998 | 1.0359 | 0.027998
327.42 | 2.0582 | 0.0078216 | 0.001787 | 42.7975 | 44.8557 | -0.4567 | -0.010786 | 43.8266 | 1.0291 | 43.4836 | 1.0351 | 0.024306 | 1.0351 | 0.024306
327.44 | 1.7456 | 0.0074491 | 0.0012151 | 42.9452 | 44.6908 | -0.6044 | -0.014275 | 43.818 | 0.8728 | 43.5271 | 1.0349 | 0.020614 | 1.0349 | 0.020614
327.46 | 1.2245 | 0.0072629 | 0.00064331 | 42.986 | 44.2105 | -0.6452 | -0.015238 | 43.5983 | 0.61226 | 43.3942 | 1.0297 | 0.01446 | 1.0297 | 0.01446
327.48 | 0.80766 | 0.0070767 | 0.00014296 | 43.0902 | 43.8979 | -0.7494 | -0.017699 | 43.494 | 0.40383 | 43.3594 | 1.0272 | 0.0095377 | 1.0272 | 0.0095377
327.5 | 0.026054 | 0.0068905 | -0.00071479 | 43.1653 | 43.1914 | -0.8245 | -0.019473 | 43.1783 | 0.013027 | 43.174 | 1.0198 | 0.00030767 | 1.0198 | 0.00030767
327.52 | -0.49502 | 0.006518 | -0.0015011 | 43.2025 | 42.7075 | -0.8617 | -0.020352 | 42.955 | -0.24751 | 43.0375 | 1.0145 | -0.0058457 | 1.0145 | -0.0058457
327.54 | -0.99004 | 0.0063318 | -0.0020729 | 43.1506 | 42.1606 | -0.8098 | -0.019126 | 42.6556 | -0.49502 | 42.8206 | 1.0074 | -0.011691 | 1.0074 | -0.011691
327.56 | -1.5111 | 0.0059593 | -0.0027877 | 43.1938 | 41.6827 | -0.853 | -0.020146 | 42.4382 | -0.75556 | 42.6901 | 1.0023 | -0.017845 | 1.0023 | -0.017845
327.58 | -1.9019 | 0.0057731 | -0.003288 | 43.1871 | 41.2852 | -0.8463 | -0.019988 | 42.2361 | -0.95096 | 42.5531 | 0.99753 | -0.02246 | 0.99753 | -0.02246
327.6 | -2.2927 | 0.0055869 | -0.0037169 | 43.2037 | 40.911 | -0.8629 | -0.02038 | 42.0573 | -1.1464 | 42.4395 | 0.99331 | -0.027075 | 0.99331 | -0.027075
327.62 | -2.6835 | 0.0054006 | -0.0042887 | 43.1968 | 40.5133 | -0.856 | -0.020217 | 41.855 | -1.3418 | 42.3023 | 0.98853 | -0.03169 | 0.98853 | -0.03169
327.64 | -2.8659 | 0.0050282 | -0.0047891 | 43.2227 | 40.3568 | -0.8819 | -0.020829 | 41.7897 | -1.433 | 42.2674 | 0.98699 | -0.033843 | 0.98699 | -0.033843
327.66 | -3.2046 | 0.0050282 | -0.0050035 | 43.1211 | 39.9165 | -0.7803 | -0.018429 | 41.5188 | -1.6023 | 42.0529 | 0.98059 | -0.037843 | 0.98059 | -0.037843
327.68 | -3.6215 | 0.0044695 | -0.0056468 | 43.1136 | 39.4921 | -0.7728 | -0.018252 | 41.3029 | -1.8107 | 41.9064 | 0.97549 | -0.042766 | 0.97549 | -0.042766
327.7 | -3.9862 | 0.0042833 | -0.0057898 | 44.0748 | 40.0886 | -0.734 | -0.017336 | 42.0817 | -1.9931 | 42.7461 | 0.99388 | -0.047073 | 0.99388 | -0.047073
327.72 | -3.4391 | 0.0042833 | -0.0057898 | 42.9171 | 39.478 | -0.5763 | -0.013611 | 41.1976 | -1.7195 | 41.7707 | 0.973 | -0.040612 | 0.973 | -0.040612
327.74 | -4.0644 | 0.004097 | -0.0060757 | 42.9989 | 38.9345 | -0.6581 | -0.015543 | 40.9667 | -2.0322 | 41.6441 | 0.96755 | -0.047996 | 0.96755 | -0.047996
327.76 | -3.908 | 0.0039108 | -0.0062901 | 42.9264 | 39.0184 | -0.5856 | -0.013831 | 40.9724 | -1.954 | 41.6237 | 0.96768 | -0.04615 | 0.96768 | -0.04615
327.78 | -3.5694 | 0.0039108 | -0.0062187 | 42.8306 | 39.2612 | -0.4898 | -0.011568 | 41.0459 | -1.7847 | 41.6408 | 0.96942 | -0.04215 | 0.96942 | -0.04215
327.8 | -3.9602 | 0.0037246 | -0.0060757 | 42.7889 | 38.8287 | -0.4481 | -0.010583 | 40.8088 | -1.9801 | 41.4688 | 0.96382 | -0.046765 | 0.96382 | -0.046765
327.82 | -3.5172 | 0.0037246 | -0.0056468 | 42.681 | 39.1638 | -0.3402 | -0.0080348 | 40.9224 | -1.7586 | 41.5086 | 0.9665 | -0.041535 | 0.9665 | -0.041535
327.84 | -3.3609 | 0.0037246 | -0.0055039 | 42.6071 | 39.2462 | -0.2663 | -0.0062894 | 40.9266 | -1.6805 | 41.4868 | 0.9666 | -0.039689 | 0.9666 | -0.039689
327.86 | -2.9701 | 0.0037246 | -0.005218 | 42.5455 | 39.5754 | -0.2047 | -0.0048346 | 41.0604 | -1.4851 | 41.5555 | 0.96976 | -0.035074 | 0.96976 | -0.035074
327.88 | -2.6835 | 0.0037246 | -0.0047891 | 42.4351 | 39.7516 | -0.0943 | -0.0022272 | 41.0933 | -1.3418 | 41.5406 | 0.97054 | -0.03169 | 0.97054 | -0.03169
327.9 | -2.423 | 0.0037246 | -0.0042887 | 42.3542 | 39.9312 | -0.0134 | -0.00031648 | 41.1427 | -1.2115 | 41.5465 | 0.9717 | -0.028613 | 0.9717 | -0.028613
327.92 | -1.954 | 0.0037246 | -0.0037169 | 42.2563 | 40.3023 | 0.0845 | 0.0019957 | 41.2793 | -0.97701 | 41.605 | 0.97493 | -0.023075 | 0.97493 | -0.023075
327.94 | -1.433 | 0.0037246 | -0.0030021 | 42.0948 | 40.6618 | 0.246 | 0.00581 | 41.3783 | -0.71648 | 41.6171 | 0.97727 | -0.016922 | 0.97727 | -0.016922
327.96 | -1.0943 | 0.0039108 | -0.0023588 | 41.9821 | 40.8878 | 0.3587 | 0.0084717 | 41.435 | -0.54713 | 41.6173 | 0.97861 | -0.012922 | 0.97861 | -0.012922
327.98 | -0.57318 | 0.004097 | -0.0015011 | 41.7941 | 41.2209 | 0.5467 | 0.012912 | 41.5075 | -0.28659 | 41.603 | 0.98032 | -0.0067687 | 0.98032 | -0.0067687
328 | 0.078161 | 0.0044695 | -0.00064331 | 41.6418 | 41.72 | 0.699 | 0.016509 | 41.6809 | 0.03908 | 41.6679 | 0.98441 | 0.000923 | 0.98441 | 0.000923
328.02 | 0.3908 | 0.0048419 | -0.00028591 | 41.7059 | 42.0967 | 0.6349 | 0.014995 | 41.9013 | 0.1954 | 41.8362 | 0.98962 | 0.004615 | 0.98962 | 0.004615
328.04 | 0.96399 | 0.0052144 | 0.00057183 | 41.571 | 42.535 | 0.7698 | 0.018181 | 42.053 | 0.48199 | 41.8923 | 0.9932 | 0.011384 | 0.9932 | 0.011384
328.06 | 1.4069 | 0.0052144 | 0.0010722 | 41.5691 | 42.976 | 0.7717 | 0.018226 | 42.2725 | 0.70345 | 42.0381 | 0.99839 | 0.016614 | 0.99839 | 0.016614
328.08 | 1.5372 | 0.0055869 | 0.0015725 | 41.619 | 43.1562 | 0.7218 | 0.017047 | 42.3876 | 0.76858 | 42.1314 | 1.0011 | 0.018152 | 1.0011 | 0.018152
328.1 | 2.3969 | 0.0057731 | 0.0023588 | 41.5889 | 43.9858 | 0.7519 | 0.017758 | 42.7874 | 1.1985 | 42.3879 | 1.0105 | 0.028305 | 1.0105 | 0.028305
328.12 | 2.6054 | 0.0061455 | 0.0025018 | 41.6517 | 44.2571 | 0.6891 | 0.016275 | 42.9544 | 1.3027 | 42.5202 | 1.0145 | 0.030767 | 1.0145 | 0.030767
328.14 | 2.8138 | 0.0063318 | 0.0032165 | 41.64 | 44.4538 | 0.7008 | 0.016551 | 43.0469 | 1.4069 | 42.5779 | 1.0167 | 0.033228 | 1.0167 | 0.033228
328.16 | 3.6475 | 0.006518 | 0.0037169 | 40.6148 | 44.2623 | 0.726 | 0.017147 | 42.4386 | 1.8238 | 41.8306 | 1.0023 | 0.043073 | 1.0023 | 0.043073
328.18 | 3.8299 | 0.0067042 | 0.0038599 | 41.6454 | 45.4753 | 0.6954 | 0.016424 | 43.5603 | 1.9149 | 42.922 | 1.0288 | 0.045227 | 1.0288 | 0.045227
328.2 | 3.8038 | 0.0070767 | 0.0041458 | 41.7338 | 45.5376 | 0.607 | 0.014336 | 43.6357 | 1.9019 | 43.0017 | 1.0306 | 0.044919 | 1.0306 | 0.044919
328.22 | 4.2207 | 0.0072629 | 0.0046461 | 41.6917 | 45.9124 | 0.6491 | 0.01533 | 43.802 | 2.1103 | 43.0986 | 1.0345 | 0.049842 | 1.0345 | 0.049842
328.24 | 4.3249 | 0.0074491 | 0.0046461 | 41.7848 | 46.1097 | 0.556 | 0.013132 | 43.9473 | 2.1625 | 43.2264 | 1.0379 | 0.051073 | 1.0379 | 0.051073
328.26 | 4.2467 | 0.0074491 | 0.0046461 | 41.931 | 46.1777 | 0.4098 | 0.0096786 | 44.0544 | 2.1234 | 43.3466 | 1.0405 | 0.05015 | 1.0405 | 0.05015
328.28 | 3.9341 | 0.0076354 | 0.0042887 | 42.0776 | 46.0117 | 0.2632 | 0.0062162 | 44.0447 | 1.9671 | 43.389 | 1.0402 | 0.046458 | 1.0402 | 0.046458
328.3 | 3.882 | 0.0076354 | 0.0041458 | 42.0338 | 45.9158 | 0.307 | 0.0072507 | 43.9748 | 1.941 | 43.3278 | 1.0386 | 0.045842 | 1.0386 | 0.045842
328.32 | 3.6215 | 0.0076354 | 0.0040028 | 42.0413 | 45.6628 | 0.2995 | 0.0070736 | 43.852 | 1.8107 | 43.2485 | 1.0357 | 0.042766 | 1.0357 | 0.042766
328.34 | 3.4651 | 0.0076354 | 0.0038599 | 41.1227 | 44.5878 | 0.2181 | 0.0051511 | 42.8553 | 1.7326 | 42.2777 | 1.0122 | 0.04092 | 1.0122 | 0.04092
328.36 | 3.1785 | 0.0076354 | 0.003288 | 41.1966 | 44.3751 | 0.1442 | 0.0034057 | 42.7859 | 1.5893 | 42.2561 | 1.0105 | 0.037535 | 1.0105 | 0.037535
328.38 | 2.6054 | 0.0076354 | 0.0026447 | 41.3317 | 43.9371 | 0.0091 | 0.00021492 | 42.6344 | 1.3027 | 42.2002 | 1.0069 | 0.030767 | 1.0069 | 0.030767
328.4 | 2.3969 | 0.0076354 | 0.0023588 | 41.3224 | 43.7193 | 0.0184 | 0.00043457 | 42.5209 | 1.1985 | 42.1214 | 1.0043 | 0.028305 | 1.0043 | 0.028305
328.42 | 2.0582 | 0.0076354 | 0.0019299 | 42.4296 | 44.4878 | -0.0888 | -0.0020973 | 43.4587 | 1.0291 | 43.1157 | 1.0264 | 0.024306 | 1.0264 | 0.024306
328.44 | 1.2766 | 0.0074491 | 0.0010722 | 42.6146 | 43.8912 | -0.2738 | -0.0064666 | 43.2529 | 0.63831 | 43.0401 | 1.0215 | 0.015076 | 1.0215 | 0.015076
328.46 | 1.0161 | 0.0074491 | 0.00042887 | 42.7198 | 43.7359 | -0.379 | -0.0089512 | 43.2278 | 0.50805 | 43.0585 | 1.021 | 0.011999 | 1.021 | 0.011999
328.48 | 0.46897 | 0.0072629 | 0 | 42.7733 | 43.2423 | -0.4325 | -0.010215 | 43.0078 | 0.23448 | 42.9296 | 1.0158 | 0.005538 | 1.0158 | 0.005538
328.5 | 0 | 0.0070767 | -0.00064331 | 42.9547 | 42.9547 | -0.6139 | -0.014499 | 42.9547 | 0 | 42.9547 | 1.0145 | 0 | 1.0145 | 0
328.52 | -0.41686 | 0.0068905 | -0.0015011 | 43.0835 | 42.6666 | -0.7427 | -0.017541 | 42.8751 | -0.20843 | 42.9445 | 1.0126 | -0.0049227 | 1.0126 | -0.0049227
328.54 | -1.0421 | 0.006518 | -0.0019299 | 43.116 | 42.0739 | -0.7752 | -0.018309 | 42.5949 | -0.52107 | 42.7686 | 1.006 | -0.012307 | 1.006 | -0.012307
328.56 | -1.433 | 0.0063318 | -0.0025018 | 43.1542 | 41.7212 | -0.8134 | -0.019211 | 42.4377 | -0.71648 | 42.6765 | 1.0023 | -0.016922 | 1.0023 | -0.016922
328.58 | -1.8238 | 0.0059593 | -0.003288 | 43.1211 | 41.2973 | -0.7803 | -0.018429 | 42.2092 | -0.91188 | 42.5132 | 0.99689 | -0.021537 | 0.99689 | -0.021537
328.6 | -2.2667 | 0.0057731 | -0.0035739 | 43.0397 | 40.773 | -0.6989 | -0.016507 | 41.9064 | -1.1333 | 42.2841 | 0.98974 | -0.026767 | 0.98974 | -0.026767
328.62 | -2.918 | 0.0055869 | -0.0041458 | 43.1068 | 40.1888 | -0.766 | -0.018091 | 41.6478 | -1.459 | 42.1341 | 0.98363 | -0.034459 | 0.98363 | -0.034459
328.64 | -3.0743 | 0.0052144 | -0.0048606 | 43.1445 | 40.0702 | -0.8037 | -0.018982 | 41.6073 | -1.5372 | 42.1197 | 0.98268 | -0.036305 | 0.98268 | -0.036305
328.66 | -3.2828 | 0.0050282 | -0.004932 | 43.0298 | 39.747 | -0.689 | -0.016273 | 41.3884 | -1.6414 | 41.9355 | 0.97751 | -0.038766 | 0.97751 | -0.038766
328.68 | -3.7778 | 0.0046557 | -0.0053609 | 43.0278 | 39.25 | -0.687 | -0.016225 | 41.1389 | -1.8889 | 41.7685 | 0.97161 | -0.044612 | 0.97161 | -0.044612
328.7 | -3.9341 | 0.0044695 | -0.0057898 | 42.9805 | 39.0464 | -0.6397 | -0.015108 | 41.0134 | -1.9671 | 41.6691 | 0.96865 | -0.046458 | 0.96865 | -0.046458
328.72 | -3.882 | 0.0042833 | -0.0059327 | 42.8591 | 38.9771 | -0.5183 | -0.012241 | 40.9181 | -1.941 | 41.5651 | 0.9664 | -0.045842 | 0.9664 | -0.045842
328.74 | -3.9602 | 0.0042833 | -0.0057898 | 42.7138 | 38.7536 | -0.373 | -0.0088095 | 40.7337 | -1.9801 | 41.3937 | 0.96204 | -0.046765 | 0.96204 | -0.046765
328.76 | -3.908 | 0.004097 | -0.0057898 | 42.6402 | 38.7322 | -0.2994 | -0.0070712 | 40.6862 | -1.954 | 41.3375 | 0.96092 | -0.04615 | 0.96092 | -0.04615
328.78 | -3.7778 | 0.0039108 | -0.0057898 | 42.5952 | 38.8174 | -0.2544 | -0.0060084 | 40.7063 | -1.8889 | 41.3359 | 0.9614 | -0.044612 | 0.9614 | -0.044612
328.8 | -3.7517 | 0.0039108 | -0.0057898 | 43.5699 | 39.8182 | -0.2291 | -0.0054109 | 41.694 | -1.8759 | 42.3193 | 0.98472 | -0.044304 | 0.98472 | -0.044304
328.82 | -3.4912 | 0.0039108 | -0.0056468 | 43.5391 | 40.0479 | -0.1983 | -0.0046834 | 41.7935 | -1.7456 | 42.3754 | 0.98707 | -0.041227 | 0.98707 | -0.041227
328.84 | -3.3609 | 0.0039108 | -0.0055039 | 43.4936 | 40.1327 | -0.1528 | -0.0036088 | 41.8131 | -1.6805 | 42.3733 | 0.98754 | -0.039689 | 0.98754 | -0.039689
328.86 | -3.0743 | 0.0039108 | -0.005218 | 43.4506 | 40.3763 | -0.1098 | -0.0025932 | 41.9134 | -1.5372 | 42.4258 | 0.98991 | -0.036305 | 0.98991 | -0.036305
328.88 | -2.8659 | 0.0039108 | -0.004932 | 42.3759 | 39.51 | -0.0351 | -0.00082899 | 40.9429 | -1.433 | 41.4206 | 0.96699 | -0.033843 | 0.96699 | -0.033843
328.9 | -2.5793 | 0.0039108 | -0.0041458 | 42.2662 | 39.6869 | 0.0746 | 0.0017619 | 40.9765 | -1.2897 | 41.4064 | 0.96778 | -0.030459 | 0.96778 | -0.030459
328.92 | -1.8238 | 0.0039108 | -0.003288 | 42.0272 | 40.2034 | 0.3136 | 0.0074066 | 41.1153 | -0.91188 | 41.4193 | 0.97106 | -0.021537 | 0.97106 | -0.021537
328.94 | -1.3548 | 0.0039108 | -0.0026447 | 41.9113 | 40.5565 | 0.4295 | 0.010144 | 41.2339 | -0.6774 | 41.4597 | 0.97386 | -0.015999 | 0.97386 | -0.015999
328.96 | -1.1724 | 0.004097 | -0.0019299 | 41.8232 | 40.6508 | 0.5176 | 0.012225 | 41.237 | -0.58621 | 41.4324 | 0.97393 | -0.013845 | 0.97393 | -0.013845
328.98 | -0.36475 | 0.0042833 | -0.0012151 | 41.6529 | 41.2881 | 0.6879 | 0.016247 | 41.4705 | -0.18238 | 41.5313 | 0.97945 | -0.0043073 | 0.97945 | -0.0043073
329 | -0.026054 | 0.0044695 | -0.00092922 | 41.5526 | 41.5265 | 0.7882 | 0.018616 | 41.5396 | -0.013027 | 41.5439 | 0.98108 | -0.00030767 | 0.98108 | -0.00030767
329.02 | 0.3387 | 0.0050282 | -0.00014296 | 41.5082 | 41.8469 | 0.8326 | 0.019664 | 41.6775 | 0.16935 | 41.6211 | 0.98434 | 0.0039997 | 0.98434 | 0.0039997
329.04 | 1.0682 | 0.0052144 | 0.00071479 | 41.4417 | 42.5099 | 0.8991 | 0.021235 | 41.9758 | 0.5341 | 41.7978 | 0.99138 | 0.012614 | 0.99138 | 0.012614
329.06 | 1.2766 | 0.0054006 | 0.0010722 | 41.4756 | 42.7522 | 0.8652 | 0.020434 | 42.1139 | 0.63831 | 41.9011 | 0.99464 | 0.015076 | 0.99464 | 0.015076
329.08 | 2.2406 | 0.0057731 | 0.0019299 | 41.4342 | 43.6748 | 0.9066 | 0.021412 | 42.5545 | 1.1203 | 42.1811 | 1.005 | 0.026459 | 1.005 | 0.026459
329.1 | 2.5272 | 0.0059593 | 0.0023588 | 41.4871 | 44.0143 | 0.8537 | 0.020163 | 42.7507 | 1.2636 | 42.3295 | 1.0097 | 0.029844 | 1.0097 | 0.029844
329.12 | 2.449 | 0.0063318 | 0.0028592 | 41.5667 | 44.0157 | 0.7741 | 0.018283 | 42.7912 | 1.2245 | 42.383 | 1.0106 | 0.028921 | 1.0106 | 0.028921
329.14 | 3.3609 | 0.0068905 | 0.0033595 | 41.5961 | 44.957 | 0.7447 | 0.017588 | 43.2766 | 1.6805 | 42.7164 | 1.0221 | 0.039689 | 1.0221 | 0.039689
329.16 | 3.2567 | 0.0070767 | 0.0035739 | 41.738 | 44.9947 | 0.6028 | 0.014237 | 43.3664 | 1.6284 | 42.8236 | 1.0242 | 0.038458 | 1.0242 | 0.038458
329.18 | 3.4912 | 0.0070767 | 0.0040028 | 41.7644 | 45.2556 | 0.5764 | 0.013613 | 43.51 | 1.7456 | 42.9281 | 1.0276 | 0.041227 | 1.0276 | 0.041227
329.2 | 3.8299 | 0.0072629 | 0.0043602 | 41.7214 | 45.5513 | 0.6194 | 0.014629 | 43.6363 | 1.9149 | 42.998 | 1.0306 | 0.045227 | 1.0306 | 0.045227
329.22 | 4.0123 | 0.0074491 | 0.0044317 | 41.7949 | 45.8072 | 0.5459 | 0.012893 | 43.801 | 2.0061 | 43.1323 | 1.0345 | 0.047381 | 1.0345 | 0.047381
329.24 | 4.1686 | 0.0074491 | 0.0046461 | 41.8773 | 46.0459 | 0.4635 | 0.010947 | 43.9616 | 2.0843 | 43.2668 | 1.0383 | 0.049227 | 1.0383 | 0.049227
329.26 | 4.0383 | 0.0076354 | 0.0046461 | 41.9086 | 45.9469 | 0.4322 | 0.010208 | 43.9278 | 2.0192 | 43.2547 | 1.0375 | 0.047688 | 1.0375 | 0.047688
329.28 | 3.882 | 0.0078216 | 0.0046461 | 41.9437 | 45.8257 | 0.3971 | 0.0093787 | 43.8847 | 1.941 | 43.2377 | 1.0365 | 0.045842 | 1.0365 | 0.045842
329.3 | 3.8038 | 0.0078216 | 0.0046461 | 42.0251 | 45.8289 | 0.3157 | 0.0074562 | 43.927 | 1.9019 | 43.293 | 1.0375 | 0.044919 | 1.0375 | 0.044919
329.32 | 3.5954 | 0.0078216 | 0.0045032 | 42.0665 | 45.6619 | 0.2743 | 0.0064784 | 43.8642 | 1.7977 | 43.265 | 1.036 | 0.042458 | 1.036 | 0.042458
329.34 | 3.4912 | 0.0078216 | 0.0038599 | 42.1185 | 45.6097 | 0.2223 | 0.0052503 | 43.8641 | 1.7456 | 43.2822 | 1.036 | 0.041227 | 1.036 | 0.041227
329.36 | 2.918 | 0.0078216 | 0.0035025 | 42.2854 | 45.2034 | 0.0554 | 0.0013084 | 43.7444 | 1.459 | 43.2581 | 1.0332 | 0.034459 | 1.0332 | 0.034459
329.38 | 2.892 | 0.0078216 | 0.003288 | 42.2895 | 45.1815 | 0.0513 | 0.0012116 | 43.7355 | 1.446 | 43.2535 | 1.0329 | 0.034151 | 1.0329 | 0.034151
329.4 | 2.3448 | 0.0076354 | 0.0026447 | 42.4123 | 44.7571 | -0.0715 | -0.0016887 | 43.5847 | 1.1724 | 43.1939 | 1.0294 | 0.02769 | 1.0294 | 0.02769
329.42 | 2.1364 | 0.0076354 | 0.0019299 | 42.5552 | 44.6916 | -0.2144 | -0.0050637 | 43.6234 | 1.0682 | 43.2673 | 1.0303 | 0.025229 | 1.0303 | 0.025229
329.44 | 1.3287 | 0.0074491 | 0.0013581 | 42.6649 | 43.9936 | -0.3241 | -0.0076546 | 43.3293 | 0.66437 | 43.1078 | 1.0233 | 0.015691 | 1.0233 | 0.015691
329.46 | 1.0682 | 0.0072629 | 0.00071479 | 42.7588 | 43.827 | -0.418 | -0.0098723 | 43.2929 | 0.5341 | 43.1149 | 1.0225 | 0.012614 | 1.0225 | 0.012614
329.48 | 0.57318 | 0.0070767 | 0 | 42.8937 | 43.4669 | -0.5529 | -0.013058 | 43.1803 | 0.28659 | 43.0848 | 1.0198 | 0.0067687 | 1.0198 | 0.0067687
329.5 | -0.078161 | 0.0067042 | -0.00085775 | 43.0076 | 42.9294 | -0.6668 | -0.015748 | 42.9685 | -0.03908 | 42.9815 | 1.0148 | -0.000923 | 1.0148 | -0.000923
329.52 | -0.44291 | 0.006518 | -0.0012866 | 42.948 | 42.5051 | -0.6072 | -0.014341 | 42.7265 | -0.22146 | 42.8004 | 1.0091 | -0.0052303 | 1.0091 | -0.0052303
329.54 | -0.93793 | 0.0063318 | -0.0020729 | 42.9898 | 42.0519 | -0.649 | -0.015328 | 42.5208 | -0.46897 | 42.6772 | 1.0043 | -0.011076 | 1.0043 | -0.011076
329.56 | -1.7195 | 0.0059593 | -0.0028592 | 43.0599 | 41.3404 | -0.7191 | -0.016984 | 42.2001 | -0.85977 | 42.4867 | 0.99668 | -0.020306 | 0.99668 | -0.020306
329.58 | -1.7977 | 0.0055869 | -0.0031451 | 42.9264 | 41.1287 | -0.5856 | -0.013831 | 42.0275 | -0.89885 | 42.3272 | 0.9926 | -0.021229 | 0.9926 | -0.021229
329.6 | -2.1625 | 0.0054006 | -0.0038599 | 42.9367 | 40.7742 | -0.5959 | -0.014074 | 41.8555 | -1.0812 | 42.2159 | 0.98854 | -0.025536 | 0.98854 | -0.025536
329.62 | -2.5793 | 0.0050282 | -0.0042887 | 42.9054 | 40.3261 | -0.5646 | -0.013335 | 41.6157 | -1.2897 | 42.0456 | 0.98288 | -0.030459 | 0.98288 | -0.030459
329.64 | -3.0743 | 0.0048419 | -0.0046461 | 42.8979 | 39.8236 | -0.5571 | -0.013158 | 41.3607 | -1.5372 | 41.8731 | 0.97685 | -0.036305 | 0.97685 | -0.036305
329.66 | -3.3609 | 0.0046557 | -0.0051465 | 42.8923 | 39.5314 | -0.5515 | -0.013025 | 41.2118 | -1.6805 | 41.772 | 0.97334 | -0.039689 | 0.97334 | -0.039689
329.68 | -3.8038 | 0.0044695 | -0.0055039 | 42.879 | 39.0752 | -0.5382 | -0.012711 | 40.9771 | -1.9019 | 41.6111 | 0.96779 | -0.044919 | 0.96779 | -0.044919
329.7 | -3.8559 | 0.0042833 | -0.0056468 | 42.7943 | 38.9384 | -0.4535 | -0.010711 | 40.8663 | -1.928 | 41.509 | 0.96518 | -0.045535 | 0.96518 | -0.045535
329.72 | -3.9602 | 0.004097 | -0.0059327 | 42.6736 | 38.7134 | -0.3328 | -0.00786 | 40.6935 | -1.9801 | 41.3535 | 0.96109 | -0.046765 | 0.96109 | -0.046765
329.74 | -4.0123 | 0.0039108 | -0.0062901 | 42.6931 | 38.6808 | -0.3523 | -0.0083206 | 40.687 | -2.0061 | 41.3557 | 0.96094 | -0.047381 | 0.96094 | -0.047381
329.76 | -3.9341 | 0.0037246 | -0.0064331 | 42.5687 | 38.6346 | -0.2279 | -0.0053825 | 40.6016 | -1.9671 | 41.2573 | 0.95892 | -0.046458 | 0.95892 | -0.046458
329.78 | -4.0123 | 0.0037246 | -0.0062901 | 42.5589 | 38.5466 | -0.2181 | -0.0051511 | 40.5528 | -2.0061 | 41.2215 | 0.95777 | -0.047381 | 0.95777 | -0.047381
329.8 | -3.6736 | 0.0037246 | -0.0060757 | 42.4799 | 38.8063 | -0.1391 | -0.0032852 | 40.6431 | -1.8368 | 41.2554 | 0.9599 | -0.043381 | 0.9599 | -0.043381
329.82 | -3.6475 | 0.0037246 | -0.0059327 | 42.464 | 38.8165 | -0.1232 | -0.0029097 | 40.6402 | -1.8238 | 41.2482 | 0.95984 | -0.043073 | 0.95984 | -0.043073
329.84 | -3.5433 | 0.0037246 | -0.0056468 | 42.4036 | 38.8603 | -0.0628 | -0.0014832 | 40.632 | -1.7716 | 41.2225 | 0.95964 | -0.041843 | 0.95964 | -0.041843
329.86 | -3.1785 | 0.0037246 | -0.005218 | 42.3278 | 39.1493 | 0.013 | 0.00030703 | 40.7385 | -1.5893 | 41.2683 | 0.96216 | -0.037535 | 0.96216 | -0.037535
329.88 | -2.892 | 0.0037246 | -0.0047891 | 42.2372 | 39.3452 | 0.1036 | 0.0024468 | 40.7912 | -1.446 | 41.2732 | 0.9634 | -0.034151 | 0.9634 | -0.034151
329.9 | -2.3188 | 0.0037246 | -0.0040028 | 42.0887 | 39.7699 | 0.2521 | 0.0059541 | 40.9293 | -1.1594 | 41.3158 | 0.96666 | -0.027382 | 0.96666 | -0.027382
329.92 | -1.928 | 0.0039108 | -0.0031451 | 41.9136 | 39.9856 | 0.4272 | 0.01009 | 40.9496 | -0.96399 | 41.2709 | 0.96714 | -0.022767 | 0.96714 | -0.022767
329.94 | -1.5632 | 0.004097 | -0.0025018 | 41.7608 | 40.1976 | 0.58 | 0.013698 | 40.9792 | -0.78161 | 41.2397 | 0.96784 | -0.01846 | 0.96784 | -0.01846
329.96 | -0.88582 | 0.0042833 | -0.001787 | 41.6616 | 40.7758 | 0.6792 | 0.016041 | 41.2187 | -0.44291 | 41.3663 | 0.9735 | -0.010461 | 0.9735 | -0.010461
329.98 | -0.41686 | 0.0046557 | -0.0015011 | 41.6186 | 41.2017 | 0.7222 | 0.017057 | 41.4102 | -0.20843 | 41.4796 | 0.97802 | -0.0049227 | 0.97802 | -0.0049227
330 | -0.26054 | 0.0050282 | -0.00057183 | 41.555 | 41.2945 | 0.7858 | 0.018559 | 41.4247 | -0.13027 | 41.4682 | 0.97836 | -0.0030767 | 0.97836 | -0.0030767
330.02 | 0.70345 | 0.0054006 | 0 | 41.5385 | 42.2419 | 0.8023 | 0.018949 | 41.8902 | 0.35172 | 41.773 | 0.98936 | 0.008307 | 0.98936 | 0.008307
330.04 | 0.91188 | 0.0055869 | 0.00057183 | 41.6475 | 42.5594 | 0.6933 | 0.016374 | 42.1034 | 0.45594 | 41.9515 | 0.99439 | 0.010768 | 0.99439 | 0.010768
330.06 | 1.459 | 0.0057731 | 0.0015011 | 41.5408 | 42.9998 | 0.8 | 0.018894 | 42.2703 | 0.7295 | 42.0271 | 0.99834 | 0.017229 | 0.99834 | 0.017229
330.08 | 2.0582 | 0.0059593 | 0.0019299 | 41.6289 | 43.6871 | 0.7119 | 0.016814 | 42.658 | 1.0291 | 42.315 | 1.0075 | 0.024306 | 1.0075 | 0.024306
330.1 | 1.928 | 0.0063318 | 0.0023588 | 41.7078 | 43.6358 | 0.633 | 0.01495 | 42.6718 | 0.96399 | 42.3505 | 1.0078 | 0.022767 | 1.0078 | 0.022767
330.12 | 2.8659 | 0.0067042 | 0.0030736 | 41.5562 | 44.4221 | 0.7846 | 0.018531 | 42.9892 | 1.433 | 42.5115 | 1.0153 | 0.033843 | 1.0153 | 0.033843
330.14 | 3.0222 | 0.0068905 | 0.0031451 | 41.7244 | 44.7466 | 0.6164 | 0.014558 | 43.2355 | 1.5111 | 42.7318 | 1.0211 | 0.035689 | 1.0211 | 0.035689
330.16 | 3.4391 | 0.0070767 | 0.0037169 | 41.6685 | 45.1076 | 0.6723 | 0.015878 | 43.388 | 1.7195 | 42.8149 | 1.0247 | 0.040612 | 1.0247 | 0.040612
330.18 | 3.6996 | 0.0070767 | 0.0041458 | 41.7325 | 45.4321 | 0.6083 | 0.014367 | 43.5823 | 1.8498 | 42.9657 | 1.0293 | 0.043689 | 1.0293 | 0.043689
330.2 | 3.9862 | 0.0074491 | 0.0042887 | 41.8442 | 45.8304 | 0.4966 | 0.011729 | 43.8373 | 1.9931 | 43.1729 | 1.0353 | 0.047073 | 1.0353 | 0.047073
330.22 | 4.0123 | 0.0076354 | 0.0042887 | 41.9197 | 45.932 | 0.4211 | 0.0099455 | 43.9258 | 2.0061 | 43.2571 | 1.0374 | 0.047381 | 1.0374 | 0.047381
330.24 | 3.7517 | 0.0078216 | 0.0046461 | 41.971 | 45.7227 | 0.3698 | 0.0087339 | 43.8469 | 1.8759 | 43.2216 | 1.0356 | 0.044304 | 1.0356 | 0.044304
330.26 | 4.0644 | 0.0080078 | 0.0047891 | 41.0461 | 45.1105 | 0.2947 | 0.0069602 | 43.0783 | 2.0322 | 42.4009 | 1.0174 | 0.047996 | 1.0174 | 0.047996
330.28 | 3.9602 | 0.0080078 | 0.0047891 | 42.0263 | 45.9865 | 0.3145 | 0.0074278 | 44.0064 | 1.9801 | 43.3464 | 1.0393 | 0.046765 | 1.0393 | 0.046765
330.3 | 3.882 | 0.0080078 | 0.0046461 | 41.0738 | 44.9558 | 0.267 | 0.006306 | 43.0148 | 1.941 | 42.3678 | 1.0159 | 0.045842 | 1.0159 | 0.045842
330.32 | 3.9862 | 0.0081941 | 0.0042887 | 42.1121 | 46.0983 | 0.2287 | 0.0054014 | 44.1052 | 1.9931 | 43.4408 | 1.0417 | 0.047073 | 1.0417 | 0.047073
330.34 | 3.3349 | 0.0081941 | 0.0038599 | 41.2465 | 44.5814 | 0.0943 | 0.0022272 | 42.9139 | 1.6674 | 42.3581 | 1.0135 | 0.039381 | 1.0135 | 0.039381
330.36 | 3.0743 | 0.0081941 | 0.0035739 | 41.2675 | 44.3418 | 0.0733 | 0.0017312 | 42.8047 | 1.5372 | 42.2923 | 1.011 | 0.036305 | 1.011 | 0.036305
330.38 | 2.7877 | 0.0081941 | 0.003288 | 42.3333 | 45.121 | 0.0075 | 0.00017713 | 43.7272 | 1.3939 | 43.2625 | 1.0327 | 0.03292 | 1.0327 | 0.03292
330.4 | 2.423 | 0.0081941 | 0.0026447 | 42.4579 | 44.8809 | -0.1171 | -0.0027657 | 43.6694 | 1.2115 | 43.2656 | 1.0314 | 0.028613 | 1.0314 | 0.028613
330.42 | 1.6153 | 0.0081941 | 0.0019299 | 42.6039 | 44.2192 | -0.2631 | -0.0062139 | 43.4116 | 0.80766 | 43.1423 | 1.0253 | 0.019075 | 1.0253 | 0.019075
330.44 | 1.6414 | 0.0080078 | 0.001644 | 42.6434 | 44.2848 | -0.3026 | -0.0071468 | 43.4641 | 0.82069 | 43.1905 | 1.0265 | 0.019383 | 1.0265 | 0.019383
330.46 | 0.7295 | 0.0078216 | 0.00078627 | 42.7642 | 43.4937 | -0.4234 | -0.0099998 | 43.129 | 0.36475 | 43.0074 | 1.0186 | 0.0086147 | 1.0186 | 0.0086147
330.48 | 0.57318 | 0.0078216 | 0.00014296 | 42.8931 | 43.4663 | -0.5523 | -0.013044 | 43.1797 | 0.28659 | 43.0842 | 1.0198 | 0.0067687 | 1.0198 | 0.0067687
330.5 | 0.052107 | 0.0074491 | -0.00057183 | 43.0587 | 43.1108 | -0.7179 | -0.016955 | 43.0848 | 0.026054 | 43.0761 | 1.0176 | 0.00061533 | 1.0176 | 0.00061533
330.52 | -0.52107 | 0.0074491 | -0.0012151 | 43.1981 | 42.677 | -0.8573 | -0.020248 | 42.9376 | -0.26054 | 43.0244 | 1.0141 | -0.0061533 | 1.0141 | -0.0061533
330.54 | -0.91188 | 0.0072629 | -0.0015011 | 43.2247 | 42.3128 | -0.8839 | -0.020876 | 42.7688 | -0.45594 | 42.9207 | 1.0101 | -0.010768 | 1.0101 | -0.010768
330.56 | -1.4851 | 0.0068905 | -0.0023588 | 43.326 | 41.8409 | -0.9852 | -0.023268 | 42.5835 | -0.74253 | 42.831 | 1.0057 | -0.017537 | 1.0057 | -0.017537
330.58 | -1.8759 | 0.0063318 | -0.0030021 | 43.293 | 41.4171 | -0.9522 | -0.022489 | 42.3551 | -0.93793 | 42.6677 | 1.0003 | -0.022152 | 1.0003 | -0.022152
330.6 | -2.1885 | 0.0063318 | -0.0033595 | 43.1808 | 40.9923 | -0.84 | -0.019839 | 42.0865 | -1.0943 | 42.4513 | 0.994 | -0.025844 | 0.994 | -0.025844
330.62 | -2.918 | 0.0061455 | -0.0041458 | 43.2689 | 40.3509 | -0.9281 | -0.02192 | 41.8099 | -1.459 | 42.2962 | 0.98746 | -0.034459 | 0.98746 | -0.034459
330.64 | -3.0483 | 0.0057731 | -0.0042887 | 43.1013 | 40.053 | -0.7605 | -0.017961 | 41.5772 | -1.5241 | 42.0852 | 0.98196 | -0.035997 | 0.98196 | -0.035997
330.66 | -3.4391 | 0.0055869 | -0.0047891 | 43.1247 | 39.6856 | -0.7839 | -0.018514 | 41.4052 | -1.7195 | 41.9783 | 0.9779 | -0.040612 | 0.9779 | -0.040612
330.68 | -3.7778 | 0.0054006 | -0.0054324 | 43.1247 | 39.3469 | -0.7839 | -0.018514 | 41.2358 | -1.8889 | 41.8654 | 0.9739 | -0.044612 | 0.9739 | -0.044612
330.7 | -3.8559 | 0.0050282 | -0.0055039 | 43.0187 | 39.1628 | -0.6779 | -0.016011 | 41.0907 | -1.928 | 41.7334 | 0.97048 | -0.045535 | 0.97048 | -0.045535
330.72 | -3.6736 | 0.0048419 | -0.0055039 | 42.9264 | 39.2528 | -0.5856 | -0.013831 | 41.0896 | -1.8368 | 41.7019 | 0.97045 | -0.043381 | 0.97045 | -0.043381
330.74 | -4.0904 | 0.0048419 | -0.0057898 | 43.9563 | 39.8659 | -0.6155 | -0.014537 | 41.9111 | -2.0452 | 42.5928 | 0.98985 | -0.048304 | 0.98985 | -0.048304
330.76 | -4.0123 | 0.0046557 | -0.0059327 | 42.8812 | 38.8689 | -0.5404 | -0.012763 | 40.8751 | -2.0061 | 41.5438 | 0.96538 | -0.047381 | 0.96538 | -0.047381
330.78 | -4.0123 | 0.0044695 | -0.0057898 | 42.7919 | 38.7796 | -0.4511 | -0.010654 | 40.7858 | -2.0061 | 41.4545 | 0.96327 | -0.047381 | 0.96327 | -0.047381
330.8 | -3.7257 | 0.0044695 | -0.0055753 | 43.7087 | 39.983 | -0.3679 | -0.008689 | 41.8459 | -1.8628 | 42.4668 | 0.98831 | -0.043996 | 0.98831 | -0.043996
330.82 | -3.5433 | 0.0042833 | -0.0053609 | 42.6187 | 39.0754 | -0.2779 | -0.0065634 | 40.8471 | -1.7716 | 41.4376 | 0.96472 | -0.041843 | 0.96472 | -0.041843
330.84 | -3.387 | 0.0042833 | -0.005218 | 42.5732 | 39.1862 | -0.2324 | -0.0054888 | 40.8797 | -1.6935 | 41.4442 | 0.96549 | -0.039997 | 0.96549 | -0.039997
330.86 | -3.1004 | 0.0042833 | -0.0047891 | 42.4474 | 39.347 | -0.1066 | -0.0025177 | 40.8972 | -1.5502 | 41.4139 | 0.96591 | -0.036612 | 0.96591 | -0.036612
330.88 | -2.8138 | 0.0042833 | -0.0042887 | 42.4123 | 39.5985 | -0.0715 | -0.0016887 | 41.0054 | -1.4069 | 41.4744 | 0.96846 | -0.033228 | 0.96846 | -0.033228
330.9 | -2.3969 | 0.0042833 | -0.0035739 | 42.2446 | 39.8477 | 0.0962 | 0.002272 | 41.0461 | -1.1985 | 41.4456 | 0.96942 | -0.028305 | 0.96942 | -0.028305
330.92 | -1.8498 | 0.0042833 | -0.0028592 | 42.1061 | 40.2563 | 0.2347 | 0.0055431 | 41.1812 | -0.92491 | 41.4895 | 0.97261 | -0.021844 | 0.97261 | -0.021844
330.94 | -1.3027 | 0.0044695 | -0.0023588 | 41.9425 | 40.6398 | 0.3983 | 0.009407 | 41.2912 | -0.65134 | 41.5083 | 0.97521 | -0.015383 | 0.97521 | -0.015383
330.96 | -1.0682 | 0.0044695 | -0.0020729 | 42.9643 | 41.8961 | 0.3765 | 0.0088921 | 42.4302 | -0.5341 | 42.6082 | 1.0021 | -0.012614 | 1.0021 | -0.012614
330.98 | -0.59923 | 0.0046557 | -0.0013581 | 41.8355 | 41.2363 | 0.5053 | 0.011934 | 41.5359 | -0.29962 | 41.6358 | 0.98099 | -0.0070763 | 0.98099 | -0.0070763
331 | -0.10421 | 0.0048419 | -0.00057183 | 41.6554 | 41.5512 | 0.6854 | 0.016188 | 41.6033 | -0.052107 | 41.6207 | 0.98258 | -0.0012307 | 0.98258 | -0.0012307
331.02 | 0.83372 | 0.0052144 | 0.00014296 | 41.497 | 42.3307 | 0.8438 | 0.019929 | 41.9139 | 0.41686 | 41.7749 | 0.98992 | 0.0098453 | 0.98992 | 0.0098453
331.04 | 0.80766 | 0.0054006 | 0.00050035 | 41.545 | 42.3527 | 0.7958 | 0.018795 | 41.9488 | 0.40383 | 41.8142 | 0.99074 | 0.0095377 | 0.99074 | 0.0095377
331.06 | 1.2766 | 0.0057731 | 0.0015011 | 41.5099 | 42.7865 | 0.8309 | 0.019624 | 42.1482 | 0.63831 | 41.9354 | 0.99545 | 0.015076 | 0.99545 | 0.015076
331.08 | 2.0061 | 0.0061455 | 0.001787 | 41.529 | 43.5351 | 0.8118 | 0.019173 | 42.5321 | 1.0031 | 42.1977 | 1.0045 | 0.02369 | 1.0045 | 0.02369
331.1 | 2.0843 | 0.0063318 | 0.0023588 | 41.5538 | 43.6381 | 0.787 | 0.018587 | 42.5959 | 1.0421 | 42.2486 | 1.006 | 0.024613 | 1.006 | 0.024613
331.12 | 3.0222 | 0.0067042 | 0.0029306 | 41.621 | 44.6432 | 0.7198 | 0.017 | 43.1321 | 1.5111 | 42.6284 | 1.0187 | 0.035689 | 1.0187 | 0.035689
331.14 | 2.9701 | 0.0070767 | 0.003288 | 41.6905 | 44.6606 | 0.6503 | 0.015359 | 43.1756 | 1.4851 | 42.6805 | 1.0197 | 0.035074 | 1.0197 | 0.035074
331.16 | 3.4651 | 0.0070767 | 0.0038599 | 41.676 | 45.1411 | 0.6648 | 0.015701 | 43.4086 | 1.7326 | 42.831 | 1.0252 | 0.04092 | 1.0252 | 0.04092
331.18 | 3.9862 | 0.0074491 | 0.0041458 | 41.8272 | 45.8134 | 0.5136 | 0.01213 | 43.8203 | 1.9931 | 43.1559 | 1.0349 | 0.047073 | 1.0349 | 0.047073
331.2 | 3.6996 | 0.0076354 | 0.0041458 | 41.9211 | 45.6207 | 0.4197 | 0.0099124 | 43.7709 | 1.8498 | 43.1543 | 1.0338 | 0.043689 | 1.0338 | 0.043689
331.22 | 3.8299 | 0.0078216 | 0.0045032 | 41.9086 | 45.7385 | 0.4322 | 0.010208 | 43.8235 | 1.9149 | 43.1852 | 1.035 | 0.045227 | 1.035 | 0.045227
331.24 | 4.1946 | 0.0080078 | 0.0047891 | 42.0019 | 46.1965 | 0.3389 | 0.0080041 | 44.0992 | 2.0973 | 43.4001 | 1.0415 | 0.049534 | 1.0415 | 0.049534
331.26 | 4.2467 | 0.0081941 | 0.004932 | 42.0461 | 46.2928 | 0.2947 | 0.0069602 | 44.1695 | 2.1234 | 43.4617 | 1.0432 | 0.05015 | 1.0432 | 0.05015
331.28 | 4.0904 | 0.0081941 | 0.0047176 | 42.1903 | 46.2807 | 0.1505 | 0.0035545 | 44.2355 | 2.0452 | 43.5538 | 1.0447 | 0.048304 | 1.0447 | 0.048304
331.3 | 3.7517 | 0.0083803 | 0.0046461 | 42.2602 | 46.0119 | 0.0806 | 0.0019036 | 44.1361 | 1.8759 | 43.5108 | 1.0424 | 0.044304 | 1.0424 | 0.044304
331.32 | 3.6736 | 0.0083803 | 0.0044317 | 42.3168 | 45.9904 | 0.024 | 0.00056683 | 44.1536 | 1.8368 | 43.5413 | 1.0428 | 0.043381 | 1.0428 | 0.043381
331.34 | 3.4391 | 0.0083803 | 0.0040028 | 42.3807 | 45.8198 | -0.0399 | -0.00094235 | 44.1002 | 1.7195 | 43.5271 | 1.0416 | 0.040612 | 1.0416 | 0.040612
331.36 | 3.0483 | 0.0083803 | 0.0035739 | 42.4732 | 45.5215 | -0.1324 | -0.003127 | 43.9973 | 1.5241 | 43.4893 | 1.0391 | 0.035997 | 1.0391 | 0.035997
331.38 | 2.7617 | 0.0083803 | 0.0031451 | 42.5843 | 45.346 | -0.2435 | -0.005751 | 43.9651 | 1.3808 | 43.5049 | 1.0384 | 0.032613 | 1.0384 | 0.032613
331.4 | 2.423 | 0.0083803 | 0.0023588 | 42.7 | 45.123 | -0.3592 | -0.0084835 | 43.9115 | 1.2115 | 43.5077 | 1.0371 | 0.028613 | 1.0371 | 0.028613
331.42 | 1.7977 | 0.0081941 | 0.0019299 | 42.8018 | 44.5995 | -0.461 | -0.010888 | 43.7007 | 0.89885 | 43.401 | 1.0321 | 0.021229 | 1.0321 | 0.021229
331.44 | 1.4851 | 0.0080078 | 0.001787 | 42.8351 | 44.3202 | -0.4943 | -0.011674 | 43.5776 | 0.74253 | 43.3301 | 1.0292 | 0.017537 | 1.0292 | 0.017537
331.46 | 0.96399 | 0.0076354 | 0.0010007 | 42.988 | 43.952 | -0.6472 | -0.015285 | 43.47 | 0.48199 | 43.3093 | 1.0267 | 0.011384 | 1.0267 | 0.011384
331.48 | 0.3387 | 0.0074491 | 0 | 43.1451 | 43.4838 | -0.8043 | -0.018996 | 43.3144 | 0.16935 | 43.258 | 1.023 | 0.0039997 | 1.023 | 0.0039997
331.5 | -0.026054 | 0.0072629 | -0.00042887 | 43.116 | 43.0899 | -0.7752 | -0.018309 | 43.103 | -0.013027 | 43.1073 | 1.018 | -0.00030767 | 1.018 | -0.00030767
331.52 | -0.20843 | 0.0070767 | -0.0010722 | 43.0619 | 42.8535 | -0.7211 | -0.017031 | 42.9577 | -0.10421 | 42.9924 | 1.0146 | -0.0024613 | 1.0146 | -0.0024613
331.54 | -1.0943 | 0.0067042 | -0.0019299 | 43.1709 | 42.0766 | -0.8301 | -0.019605 | 42.6238 | -0.54713 | 42.8061 | 1.0067 | -0.012922 | 1.0067 | -0.012922
331.56 | -1.5893 | 0.0063318 | -0.0023588 | 43.1384 | 41.5491 | -0.7976 | -0.018838 | 42.3438 | -0.79464 | 42.6086 | 1.0001 | -0.018768 | 1.0001 | -0.018768
331.58 | -1.8498 | 0.0059593 | -0.0030021 | 43.1149 | 41.2651 | -0.7741 | -0.018283 | 42.19 | -0.92491 | 42.4983 | 0.99644 | -0.021844 | 0.99644 | -0.021844
331.6 | -2.8659 | 0.0057731 | -0.0036454 | 43.2346 | 40.3687 | -0.8938 | -0.02111 | 41.8016 | -1.433 | 42.2793 | 0.98727 | -0.033843 | 0.98727 | -0.033843
331.62 | -2.5272 | 0.0057731 | -0.0040028 | 43.0427 | 40.5155 | -0.7019 | -0.016577 | 41.7791 | -1.2636 | 42.2003 | 0.98673 | -0.029844 | 0.98673 | -0.029844
331.64 | -3.0222 | 0.0054006 | -0.0047891 | 43.0773 | 40.0551 | -0.7365 | -0.017395 | 41.5662 | -1.5111 | 42.0699 | 0.98171 | -0.035689 | 0.98171 | -0.035689
331.66 | -3.2046 | 0.0052144 | -0.005075 | 43.076 | 39.8714 | -0.7352 | -0.017364 | 41.4737 | -1.6023 | 42.0078 | 0.97952 | -0.037843 | 0.97952 | -0.037843
331.68 | -3.908 | 0.0048419 | -0.005218 | 42.9774 | 39.0694 | -0.6366 | -0.015035 | 41.0234 | -1.954 | 41.6747 | 0.96889 | -0.04615 | 0.96889 | -0.04615
331.7 | -3.9341 | 0.0046557 | -0.0056468 | 42.9398 | 39.0057 | -0.599 | -0.014147 | 40.9727 | -1.9671 | 41.6284 | 0.96769 | -0.046458 | 0.96769 | -0.046458
331.72 | -4.0383 | 0.0044695 | -0.0059327 | 42.9442 | 38.9059 | -0.6034 | -0.014251 | 40.925 | -2.0192 | 41.5981 | 0.96656 | -0.047688 | 0.96656 | -0.047688
331.74 | -3.882 | 0.0044695 | -0.0059327 | 42.8327 | 38.9507 | -0.4919 | -0.011618 | 40.8917 | -1.941 | 41.5387 | 0.96578 | -0.045842 | 0.96578 | -0.045842
331.76 | -4.1946 | 0.0042833 | -0.0059327 | 42.7659 | 38.5713 | -0.4251 | -0.01004 | 40.6686 | -2.0973 | 41.3677 | 0.96051 | -0.049534 | 0.96051 | -0.049534
331.78 | -3.882 | 0.004097 | -0.0056468 | 42.6402 | 38.7582 | -0.2994 | -0.0070712 | 40.6992 | -1.941 | 41.3462 | 0.96123 | -0.045842 | 0.96123 | -0.045842
331.8 | -3.6215 | 0.004097 | -0.0056468 | 42.606 | 38.9845 | -0.2652 | -0.0062635 | 40.7953 | -1.8107 | 41.3988 | 0.9635 | -0.042766 | 0.9635 | -0.042766
331.82 | -3.7257 | 0.004097 | -0.0053609 | 42.5663 | 38.8406 | -0.2255 | -0.0053258 | 40.7035 | -1.8628 | 41.3244 | 0.96133 | -0.043996 | 0.96133 | -0.043996
331.84 | -3.4391 | 0.004097 | -0.004932 | 42.4672 | 39.0281 | -0.1264 | -0.0029853 | 40.7477 | -1.7195 | 41.3208 | 0.96237 | -0.040612 | 0.96237 | -0.040612
331.86 | -3.1264 | 0.004097 | -0.0046461 | 42.411 | 39.2846 | -0.0702 | -0.001658 | 40.8478 | -1.5632 | 41.3689 | 0.96474 | -0.03692 | 0.96474 | -0.03692
331.88 | -2.8659 | 0.004097 | -0.0041458 | 42.3192 | 39.4533 | 0.0216 | 0.00051015 | 40.8862 | -1.433 | 41.3639 | 0.96565 | -0.033843 | 0.96565 | -0.033843
331.9 | -2.3969 | 0.0042833 | -0.0037169 | 42.1923 | 39.7954 | 0.1485 | 0.0035073 | 40.9938 | -1.1985 | 41.3933 | 0.96819 | -0.028305 | 0.96819 | -0.028305
331.92 | -2.0843 | 0.0042833 | -0.0032165 | 42.1127 | 40.0284 | 0.2281 | 0.0053872 | 41.0706 | -1.0421 | 41.4179 | 0.97 | -0.024613 | 0.97 | -0.024613
331.94 | -1.3287 | 0.0044695 | -0.0025018 | 41.9366 | 40.6079 | 0.4042 | 0.0095463 | 41.2722 | -0.66437 | 41.4937 | 0.97476 | -0.015691 | 0.97476 | -0.015691
331.96 | -1.1464 | 0.0046557 | -0.0020729 | 41.9235 | 40.7771 | 0.4173 | 0.0098557 | 41.3503 | -0.57318 | 41.5414 | 0.97661 | -0.013537 | 0.97661 | -0.013537
331.98 | -0.57318 | 0.0048419 | -0.0012151 | 41.7222 | 41.149 | 0.6186 | 0.01461 | 41.4356 | -0.28659 | 41.5311 | 0.97862 | -0.0067687 | 0.97862 | -0.0067687
332 | 0.15632 | 0.0052144 | -0.00042887 | 41.6321 | 41.7884 | 0.7087 | 0.016738 | 41.7103 | 0.078161 | 41.6842 | 0.98511 | 0.001846 | 0.98511 | 0.001846
332.02 | 0.3387 | 0.0054006 | 0 | 41.6796 | 42.0183 | 0.6612 | 0.015616 | 41.8489 | 0.16935 | 41.7925 | 0.98838 | 0.0039997 | 0.98838 | 0.0039997
332.04 | 1.0682 | 0.0057731 | 0.00085775 | 41.6136 | 42.6818 | 0.7272 | 0.017175 | 42.1477 | 0.5341 | 41.9697 | 0.99544 | 0.012614 | 0.99544 | 0.012614
332.06 | 1.6153 | 0.0061455 | 0.0015011 | 41.6154 | 43.2307 | 0.7254 | 0.017132 | 42.4231 | 0.80766 | 42.1538 | 1.0019 | 0.019075 | 1.0019 | 0.019075
332.08 | 1.8759 | 0.0063318 | 0.0018584 | 41.6463 | 43.5222 | 0.6945 | 0.016403 | 42.5842 | 0.93793 | 42.2716 | 1.0057 | 0.022152 | 1.0057 | 0.022152
332.1 | 2.3448 | 0.006518 | 0.0025018 | 41.6554 | 44.0002 | 0.6854 | 0.016188 | 42.8278 | 1.1724 | 42.437 | 1.0115 | 0.02769 | 1.0115 | 0.02769
332.12 | 2.892 | 0.0067042 | 0.0030021 | 41.6529 | 44.5449 | 0.6879 | 0.016247 | 43.0989 | 1.446 | 42.6169 | 1.0179 | 0.034151 | 1.0179 | 0.034151
332.14 | 2.9962 | 0.0068905 | 0.003288 | 41.7024 | 44.6986 | 0.6384 | 0.015078 | 43.2005 | 1.4981 | 42.7011 | 1.0203 | 0.035382 | 1.0203 | 0.035382
332.16 | 3.2307 | 0.0072629 | 0.0038599 | 41.676 | 44.9067 | 0.6648 | 0.015701 | 43.2913 | 1.6153 | 42.7529 | 1.0224 | 0.038151 | 1.0224 | 0.038151
332.18 | 3.7257 | 0.0072629 | 0.0040028 | 41.7347 | 45.4604 | 0.6061 | 0.014315 | 43.5975 | 1.8628 | 42.9766 | 1.0297 | 0.043996 | 1.0297 | 0.043996
332.2 | 3.8299 | 0.0076354 | 0.0041458 | 41.897 | 45.7269 | 0.4438 | 0.010482 | 43.8119 | 1.9149 | 43.1736 | 1.0347 | 0.045227 | 1.0347 | 0.045227
332.22 | 3.5433 | 0.0076354 | 0.0043602 | 41.95 | 45.4933 | 0.3908 | 0.0092299 | 43.7216 | 1.7716 | 43.1311 | 1.0326 | 0.041843 | 1.0326 | 0.041843
332.24 | 4.0123 | 0.0078216 | 0.0047891 | 41.9235 | 45.9358 | 0.4173 | 0.0098557 | 43.9296 | 2.0061 | 43.2609 | 1.0375 | 0.047381 | 1.0375 | 0.047381
332.26 | 4.0644 | 0.0080078 | 0.004932 | 40.9888 | 45.0532 | 0.352 | 0.0083135 | 43.021 | 2.0322 | 42.3436 | 1.0161 | 0.047996 | 1.0161 | 0.047996
332.28 | 4.0383 | 0.0081941 | 0.0048606 | 41.0598 | 45.0981 | 0.281 | 0.0066366 | 43.079 | 2.0192 | 42.4059 | 1.0174 | 0.047688 | 1.0174 | 0.047688
332.3 | 3.9862 | 0.0081941 | 0.0044317 | 42.0956 | 46.0818 | 0.2452 | 0.0057911 | 44.0887 | 1.9931 | 43.4243 | 1.0413 | 0.047073 | 1.0413 | 0.047073
332.32 | 3.5433 | 0.0081941 | 0.0040028 | 42.223 | 45.7663 | 0.1178 | 0.0027822 | 43.9946 | 1.7716 | 43.4041 | 1.0391 | 0.041843 | 1.0391 | 0.041843
332.34 | 3.2828 | 0.0081941 | 0.0037169 | 42.2902 | 45.573 | 0.0506 | 0.0011951 | 43.9316 | 1.6414 | 43.3845 | 1.0376 | 0.038766 | 1.0376 | 0.038766
332.36 | 3.2046 | 0.0081941 | 0.0037169 | 42.3302 | 45.5348 | 0.0106 | 0.00025035 | 43.9325 | 1.6023 | 43.3984 | 1.0376 | 0.037843 | 1.0376 | 0.037843
332.38 | 2.8398 | 0.0081941 | 0.0031451 | 42.3915 | 45.2313 | -0.0507 | -0.0011974 | 43.8114 | 1.4199 | 43.3381 | 1.0347 | 0.033536 | 1.0347 | 0.033536
332.4 | 2.3969 | 0.0081941 | 0.0026447 | 42.4561 | 44.853 | -0.1153 | -0.0027231 | 43.6546 | 1.1985 | 43.2551 | 1.031 | 0.028305 | 1.031 | 0.028305
332.42 | 2.0843 | 0.0081941 | 0.0020729 | 42.5613 | 44.6456 | -0.2205 | -0.0052077 | 43.6034 | 1.0421 | 43.2561 | 1.0298 | 0.024613 | 1.0298 | 0.024613
332.44 | 1.4069 | 0.0081941 | 0.0013581 | 42.7556 | 44.1625 | -0.4148 | -0.0097967 | 43.459 | 0.70345 | 43.2246 | 1.0264 | 0.016614 | 1.0264 | 0.016614
332.46 | 0.96399 | 0.0080078 | 0.00085775 | 42.8622 | 43.8262 | -0.5214 | -0.012314 | 43.3442 | 0.48199 | 43.1835 | 1.0237 | 0.011384 | 1.0237 | 0.011384
332.48 | 0.6774 | 0.0078216 | 0.00014296 | 43.0063 | 43.6837 | -0.6655 | -0.015718 | 43.345 | 0.3387 | 43.2321 | 1.0237 | 0.0079993 | 1.0237 | 0.0079993
332.5 | -0.078161 | 0.0074491 | -0.00057183 | 43.0914 | 43.0132 | -0.7506 | -0.017728 | 43.0523 | -0.03908 | 43.0653 | 1.0168 | -0.000923 | 1.0168 | -0.000923
332.52 | -0.44291 | 0.0070767 | -0.0012151 | 43.1334 | 42.6905 | -0.7926 | -0.01872 | 42.9119 | -0.22146 | 42.9858 | 1.0135 | -0.0052303 | 1.0135 | -0.0052303
332.54 | -1.1985 | 0.0067042 | -0.0020729 | 43.2424 | 42.0439 | -0.9016 | -0.021294 | 42.6432 | -0.59923 | 42.8429 | 1.0071 | -0.014153 | 1.0071 | -0.014153
332.56 | -1.433 | 0.0063318 | -0.0025018 | 43.097 | 41.664 | -0.7562 | -0.01786 | 42.3805 | -0.71648 | 42.6193 | 1.0009 | -0.016922 | 1.0009 | -0.016922
332.58 | -1.8498 | 0.0061455 | -0.0031451 | 43.1068 | 41.257 | -0.766 | -0.018091 | 42.1819 | -0.92491 | 42.4902 | 0.99625 | -0.021844 | 0.99625 | -0.021844
332.6 | -2.3709 | 0.0059593 | -0.0037169 | 43.1112 | 40.7403 | -0.7704 | -0.018195 | 41.9258 | -1.1854 | 42.3209 | 0.9902 | -0.027998 | 0.9902 | -0.027998
332.62 | -2.3709 | 0.0055869 | -0.0040028 | 42.9658 | 40.5949 | -0.625 | -0.014761 | 41.7804 | -1.1854 | 42.1755 | 0.98676 | -0.027998 | 0.98676 | -0.027998
332.64 | -2.9962 | 0.0054006 | -0.0046461 | 43.0451 | 40.0489 | -0.7043 | -0.016634 | 41.547 | -1.4981 | 42.0464 | 0.98125 | -0.035382 | 0.98125 | -0.035382
332.66 | -3.4912 | 0.0052144 | -0.005075 | 43.0607 | 39.5695 | -0.7199 | -0.017003 | 41.3151 | -1.7456 | 41.897 | 0.97578 | -0.041227 | 0.97578 | -0.041227
332.68 | -3.8038 | 0.0050282 | -0.0052894 | 43.052 | 39.2482 | -0.7112 | -0.016797 | 41.1501 | -1.9019 | 41.7841 | 0.97188 | -0.044919 | 0.97188 | -0.044919
332.7 | -3.7778 | 0.0048419 | -0.0052894 | 42.9232 | 39.1454 | -0.5824 | -0.013755 | 41.0343 | -1.8889 | 41.6639 | 0.96914 | -0.044612 | 0.96914 | -0.044612
332.72 | -3.7517 | 0.0046557 | -0.0057898 | 42.8418 | 39.0901 | -0.501 | -0.011833 | 40.9659 | -1.8759 | 41.5912 | 0.96753 | -0.044304 | 0.96753 | -0.044304
332.74 | -4.0383 | 0.0044695 | -0.0059327 | 42.8264 | 38.7881 | -0.4856 | -0.011469 | 40.8072 | -2.0192 | 41.4803 | 0.96378 | -0.047688 | 0.96378 | -0.047688
332.76 | -4.1165 | 0.0042833 | -0.0059327 | 42.6589 | 38.5424 | -0.3181 | -0.0075128 | 40.6007 | -2.0582 | 41.2867 | 0.9589 | -0.048611 | 0.9589 | -0.048611
332.78 | -3.6736 | 0.004097 | -0.0057898 | 42.594 | 38.9204 | -0.2532 | -0.00598 | 40.7572 | -1.8368 | 41.3695 | 0.9626 | -0.043381 | 0.9626 | -0.043381
332.8 | -3.7257 | 0.004097 | -0.0057898 | 42.5768 | 38.8511 | -0.236 | -0.0055738 | 40.714 | -1.8628 | 41.3349 | 0.96158 | -0.043996 | 0.96158 | -0.043996
332.82 | -3.5433 | 0.0039108 | -0.0056468 | 42.4918 | 38.9485 | -0.151 | -0.0035663 | 40.7202 | -1.7716 | 41.3107 | 0.96172 | -0.041843 | 0.96172 | -0.041843
332.84 | -3.4391 | 0.0039108 | -0.0055039 | 42.4167 | 38.9776 | -0.0759 | -0.0017926 | 40.6972 | -1.7195 | 41.2703 | 0.96118 | -0.040612 | 0.96118 | -0.040612
332.86 | -3.2307 | 0.0039108 | -0.005218 | 42.3204 | 39.0897 | 0.0204 | 0.00048181 | 40.7051 | -1.6153 | 41.2435 | 0.96137 | -0.038151 | 0.96137 | -0.038151
332.88 | -2.7096 | 0.0039108 | -0.0047891 | 43.22 | 40.5104 | 0.1208 | 0.002853 | 41.8652 | -1.3548 | 42.3168 | 0.98877 | -0.031997 | 0.98877 | -0.031997
332.9 | -2.4751 | 0.0039108 | -0.0041458 | 43.0974 | 40.6223 | 0.2434 | 0.0057486 | 41.8599 | -1.2375 | 42.2724 | 0.98864 | -0.029228 | 0.98864 | -0.029228
332.92 | -1.928 | 0.004097 | -0.003431 | 41.949 | 40.021 | 0.3918 | 0.0092535 | 40.985 | -0.96399 | 41.3063 | 0.96798 | -0.022767 | 0.96798 | -0.022767
332.94 | -1.3808 | 0.0042833 | -0.0023588 | 41.8004 | 40.4196 | 0.5404 | 0.012763 | 41.11 | -0.69042 | 41.3401 | 0.97093 | -0.016306 | 0.97093 | -0.016306
332.96 | -0.62529 | 0.0044695 | -0.0018584 | 41.7036 | 41.0783 | 0.6372 | 0.015049 | 41.391 | -0.31264 | 41.4952 | 0.97757 | -0.007384 | 0.97757 | -0.007384
332.98 | -0.65134 | 0.0046557 | -0.001644 | 41.6942 | 41.0429 | 0.6466 | 0.015271 | 41.3685 | -0.32567 | 41.4771 | 0.97704 | -0.0076917 | 0.97704 | -0.0076917
333 | 0.026054 | 0.0050282 | -0.00042887 | 41.5273 | 41.5534 | 0.8135 | 0.019213 | 41.5403 | 0.013027 | 41.536 | 0.98109 | 0.00030767 | 0.98109 | 0.00030767
333.02 | 0.75556 | 0.0052144 | 0 | 41.5463 | 42.3019 | 0.7945 | 0.018764 | 41.9241 | 0.37778 | 41.7982 | 0.99016 | 0.0089223 | 0.99016 | 0.0089223
333.04 | 0.85977 | 0.0055869 | 0.00042887 | 41.5961 | 42.4559 | 0.7447 | 0.017588 | 42.026 | 0.42989 | 41.8827 | 0.99256 | 0.010153 | 0.99256 | 0.010153
333.06 | 1.4851 | 0.0059593 | 0.0015011 | 41.545 | 43.0301 | 0.7958 | 0.018795 | 42.2875 | 0.74253 | 42.04 | 0.99874 | 0.017537 | 0.99874 | 0.017537
333.08 | 2.0322 | 0.0061455 | 0.001787 | 41.6418 | 43.674 | 0.699 | 0.016509 | 42.6579 | 1.0161 | 42.3192 | 1.0075 | 0.023998 | 1.0075 | 0.023998
333.1 | 2.1103 | 0.0063318 | 0.0023588 | 41.6425 | 43.7528 | 0.6983 | 0.016492 | 42.6977 | 1.0552 | 42.3459 | 1.0084 | 0.024921 | 1.0084 | 0.024921
333.12 | 2.9701 | 0.0067042 | 0.0030021 | 41.6321 | 44.6022 | 0.7087 | 0.016738 | 43.1172 | 1.4851 | 42.6221 | 1.0183 | 0.035074 | 1.0183 | 0.035074
333.14 | 2.9701 | 0.0070767 | 0.003288 | 41.73 | 44.7001 | 0.6108 | 0.014426 | 43.2151 | 1.4851 | 42.72 | 1.0206 | 0.035074 | 1.0206 | 0.035074
333.16 | 3.413 | 0.0072629 | 0.0038599 | 41.7557 | 45.1687 | 0.5851 | 0.013819 | 43.4622 | 1.7065 | 42.8934 | 1.0265 | 0.040304 | 1.0265 | 0.040304
333.18 | 3.5954 | 0.0074491 | 0.0040743 | 41.8347 | 45.4301 | 0.5061 | 0.011953 | 43.6324 | 1.7977 | 43.0332 | 1.0305 | 0.042458 | 1.0305 | 0.042458
333.2 | 3.7517 | 0.0076354 | 0.0042887 | 41.926 | 45.6777 | 0.4148 | 0.0097967 | 43.8019 | 1.8759 | 43.1766 | 1.0345 | 0.044304 | 1.0345 | 0.044304
333.22 | 4.0123 | 0.0078216 | 0.0044317 | 41.9778 | 45.9901 | 0.363 | 0.0085733 | 43.9839 | 2.0061 | 43.3152 | 1.0388 | 0.047381 | 1.0388 | 0.047381
333.24 | 3.9862 | 0.0080078 | 0.0047891 | 41.9888 | 45.975 | 0.352 | 0.0083135 | 43.9819 | 1.9931 | 43.3175 | 1.0388 | 0.047073 | 1.0388 | 0.047073
333.26 | 4.0644 | 0.0081941 | 0.0048606 | 42.1176 | 46.182 | 0.2232 | 0.0052715 | 44.1498 | 2.0322 | 43.4724 | 1.0427 | 0.047996 | 1.0427 | 0.047996
333.28 | 4.0904 | 0.0081941 | 0.0043602 | 42.2251 | 46.3155 | 0.1157 | 0.0027326 | 44.2703 | 2.0452 | 43.5886 | 1.0456 | 0.048304 | 1.0456 | 0.048304
333.3 | 3.7257 | 0.0081941 | 0.0042887 | 42.2531 | 45.9788 | 0.0877 | 0.0020713 | 44.1159 | 1.8628 | 43.495 | 1.0419 | 0.043996 | 1.0419 | 0.043996
333.32 | 3.7517 | 0.0081941 | 0.0041458 | 42.2713 | 46.023 | 0.0695 | 0.0016414 | 44.1472 | 1.8759 | 43.5219 | 1.0427 | 0.044304 | 1.0427 | 0.044304
333.34 | 3.4651 | 0.0081941 | 0.0038599 | 42.3568 | 45.8219 | -0.016 | -0.00037789 | 44.0894 | 1.7326 | 43.5118 | 1.0413 | 0.04092 | 1.0413 | 0.04092
333.36 | 3.1785 | 0.0081941 | 0.0035739 | 42.4486 | 45.6271 | -0.1078 | -0.002546 | 44.0379 | 1.5893 | 43.5081 | 1.0401 | 0.037535 | 1.0401 | 0.037535
333.38 | 2.7877 | 0.0081941 | 0.003288 | 42.4783 | 45.266 | -0.1375 | -0.0032475 | 43.8722 | 1.3939 | 43.4075 | 1.0362 | 0.03292 | 1.0362 | 0.03292
333.4 | 2.5272 | 0.0081941 | 0.0028592 | 42.5699 | 45.0971 | -0.2291 | -0.0054109 | 43.8335 | 1.2636 | 43.4123 | 1.0353 | 0.029844 | 1.0353 | 0.029844
333.42 | 1.9019 | 0.0081941 | 0.0019299 | 42.715 | 44.6169 | -0.3742 | -0.0088378 | 43.666 | 0.95096 | 43.349 | 1.0313 | 0.02246 | 1.0313 | 0.02246
333.44 | 1.4851 | 0.0080078 | 0.001644 | 42.7592 | 44.2443 | -0.4184 | -0.0098817 | 43.5017 | 0.74253 | 43.2542 | 1.0274 | 0.017537 | 1.0274 | 0.017537
333.46 | 1.0943 | 0.0078216 | 0.00078627 | 42.983 | 44.0773 | -0.6422 | -0.015167 | 43.5301 | 0.54713 | 43.3478 | 1.0281 | 0.012922 | 1.0281 | 0.012922
333.48 | 0.46897 | 0.0074491 | 0 | 43.1538 | 43.6228 | -0.813 | -0.019201 | 43.3883 | 0.23448 | 43.3101 | 1.0247 | 0.005538 | 1.0247 | 0.005538
333.5 | -0.052107 | 0.0072629 | -0.00042887 | 43.1802 | 43.1281 | -0.8394 | -0.019825 | 43.1541 | -0.026054 | 43.1628 | 1.0192 | -0.00061533 | 1.0192 | -0.00061533
333.52 | -0.44291 | 0.0070767 | -0.0012151 | 43.2709 | 42.828 | -0.9301 | -0.021967 | 43.0494 | -0.22146 | 43.1233 | 1.0167 | -0.0052303 | 1.0167 | -0.0052303
333.54 | -0.83372 | 0.0068905 | -0.0019299 | 43.2911 | 42.4574 | -0.9503 | -0.022444 | 42.8742 | -0.41686 | 43.0132 | 1.0126 | -0.0098453 | 1.0126 | -0.0098453
333.56 | -1.4851 | 0.006518 | -0.0025018 | 43.2863 | 41.8012 | -0.9455 | -0.022331 | 42.5438 | -0.74253 | 42.7913 | 1.0048 | -0.017537 | 1.0048 | -0.017537
333.58 | -1.7716 | 0.0061455 | -0.0030021 | 43.2562 | 41.4846 | -0.9154 | -0.02162 | 42.3704 | -0.88582 | 42.6657 | 1.0007 | -0.020921 | 1.0007 | -0.020921
333.6 | -2.5272 | 0.0057731 | -0.0037884 | 43.304 | 40.7768 | -0.9632 | -0.022749 | 42.0404 | -1.2636 | 42.4616 | 0.99291 | -0.029844 | 0.99291 | -0.029844
333.62 | -2.5533 | 0.0055869 | -0.0040028 | 43.1302 | 40.5769 | -0.7894 | -0.018644 | 41.8536 | -1.2766 | 42.2791 | 0.98849 | -0.030151 | 0.98849 | -0.030151
333.64 | -2.918 | 0.0054006 | -0.0046461 | 43.1235 | 40.2055 | -0.7827 | -0.018486 | 41.6645 | -1.459 | 42.1508 | 0.98403 | -0.034459 | 0.98403 | -0.034459
333.66 | -3.2307 | 0.0052144 | -0.004932 | 43.0934 | 39.8627 | -0.7526 | -0.017775 | 41.4781 | -1.6153 | 42.0165 | 0.97962 | -0.038151 | 0.97962 | -0.038151
333.68 | -3.5433 | 0.0048419 | -0.0053609 | 43.0151 | 39.4718 | -0.6743 | -0.015926 | 41.2435 | -1.7716 | 41.834 | 0.97408 | -0.041843 | 0.97408 | -0.041843
333.7 | -3.8299 | 0.0046557 | -0.0057898 | 43.073 | 39.2431 | -0.7322 | -0.017293 | 41.1581 | -1.9149 | 41.7964 | 0.97207 | -0.045227 | 0.97207 | -0.045227
333.72 | -3.9602 | 0.0044695 | -0.0059327 | 43.033 | 39.0728 | -0.6922 | -0.016348 | 41.0529 | -1.9801 | 41.7129 | 0.96958 | -0.046765 | 0.96958 | -0.046765
333.74 | -4.0904 | 0.0042833 | -0.0059327 | 42.8955 | 38.8051 | -0.5547 | -0.013101 | 40.8503 | -2.0452 | 41.532 | 0.9648 | -0.048304 | 0.9648 | -0.048304
333.76 | -4.0383 | 0.004097 | -0.0059327 | 42.736 | 38.6977 | -0.3952 | -0.0093338 | 40.7168 | -2.0192 | 41.3899 | 0.96165 | -0.047688 | 0.96165 | -0.047688
333.78 | -4.1165 | 0.004097 | -0.0059327 | 43.6944 | 39.5779 | -0.3536 | -0.0083513 | 41.6362 | -2.0582 | 42.3222 | 0.98336 | -0.048611 | 0.98336 | -0.048611
333.8 | -3.6215 | 0.0039108 | -0.0057898 | 43.6675 | 40.046 | -0.3267 | -0.007716 | 41.8568 | -1.8107 | 42.4603 | 0.98857 | -0.042766 | 0.98857 | -0.042766
333.82 | -3.6215 | 0.0039108 | -0.0057898 | 42.6453 | 39.0238 | -0.3045 | -0.0071916 | 40.8346 | -1.8107 | 41.4381 | 0.96443 | -0.042766 | 0.96443 | -0.042766
333.84 | -3.3349 | 0.0039108 | -0.0056468 | 42.6261 | 39.2912 | -0.2853 | -0.0067382 | 40.9587 | -1.6674 | 41.5145 | 0.96736 | -0.039381 | 0.96736 | -0.039381
333.86 | -3.1525 | 0.0039108 | -0.005218 | 42.527 | 39.3745 | -0.1862 | -0.0043977 | 40.9508 | -1.5762 | 41.4762 | 0.96717 | -0.037228 | 0.96717 | -0.037228
333.88 | -2.7096 | 0.0039108 | -0.0046461 | 42.4013 | 39.6917 | -0.0605 | -0.0014289 | 41.0465 | -1.3548 | 41.4981 | 0.96943 | -0.031997 | 0.96943 | -0.031997
333.9 | -2.2667 | 0.004097 | -0.0040028 | 42.3064 | 40.0397 | 0.0344 | 0.00081246 | 41.1731 | -1.1333 | 41.5508 | 0.97242 | -0.026767 | 0.97242 | -0.026767
333.92 | -1.9019 | 0.004097 | -0.0030021 | 42.1479 | 40.246 | 0.1929 | 0.0045559 | 41.1969 | -0.95096 | 41.5139 | 0.97298 | -0.02246 | 0.97298 | -0.02246
333.94 | -1.459 | 0.0042833 | -0.0025018 | 43.0449 | 41.5859 | 0.2959 | 0.0069885 | 42.3154 | -0.7295 | 42.5586 | 0.9994 | -0.017229 | 0.9994 | -0.017229
333.96 | -0.99004 | 0.0044695 | -0.0020729 | 41.9149 | 40.9249 | 0.4259 | 0.010059 | 41.4199 | -0.49502 | 41.5849 | 0.97825 | -0.011691 | 0.97825 | -0.011691
333.98 | -0.54713 | 0.0046557 | -0.0015011 | 41.8557 | 41.3086 | 0.4851 | 0.011457 | 41.5821 | -0.27356 | 41.6733 | 0.98208 | -0.006461 | 0.98208 | -0.006461
334 | -0.20843 | 0.0048419 | -0.00064331 | 41.7147 | 41.5063 | 0.6261 | 0.014787 | 41.6105 | -0.10421 | 41.6452 | 0.98275 | -0.0024613 | 0.98275 | -0.0024613
334.02 | 0.62529 | 0.0050282 | 0 | 41.6298 | 42.2551 | 0.711 | 0.016792 | 41.9424 | 0.31264 | 41.8382 | 0.99059 | 0.007384 | 0.99059 | 0.007384
334.04 | 0.91188 | 0.0054006 | 0.00042887 | 41.6992 | 42.6111 | 0.6416 | 0.015153 | 42.1551 | 0.45594 | 42.0032 | 0.99562 | 0.010768 | 0.99562 | 0.010768
334.06 | 1.3808 | 0.0055869 | 0.0013581 | 41.6487 | 43.0295 | 0.6921 | 0.016346 | 42.3391 | 0.69042 | 42.109 | 0.99996 | 0.016306 | 0.99996 | 0.016306
334.08 | 2.0061 | 0.0059593 | 0.0019299 | 41.5735 | 43.5796 | 0.7673 | 0.018122 | 42.5766 | 1.0031 | 42.2422 | 1.0056 | 0.02369 | 1.0056 | 0.02369
334.1 | 2.3188 | 0.0061455 | 0.0022158 | 41.6851 | 44.0039 | 0.6557 | 0.015486 | 42.8445 | 1.1594 | 42.458 | 1.0119 | 0.027382 | 1.0119 | 0.027382
334.12 | 2.5533 | 0.0063318 | 0.0028592 | 41.6763 | 44.2296 | 0.6645 | 0.015694 | 42.9529 | 1.2766 | 42.5274 | 1.0145 | 0.030151 | 1.0145 | 0.030151
334.14 | 3.2046 | 0.006518 | 0.003288 | 41.6661 | 44.8707 | 0.6747 | 0.015935 | 43.2684 | 1.6023 | 42.7343 | 1.0219 | 0.037843 | 1.0219 | 0.037843
334.16 | 3.387 | 0.0068905 | 0.003431 | 41.8181 | 45.2051 | 0.5227 | 0.012345 | 43.5116 | 1.6935 | 42.9471 | 1.0277 | 0.039997 | 1.0277 | 0.039997
334.18 | 3.4651 | 0.0070767 | 0.0038599 | 41.802 | 45.2671 | 0.5388 | 0.012725 | 43.5346 | 1.7326 | 42.957 | 1.0282 | 0.04092 | 1.0282 | 0.04092
334.2 | 3.9602 | 0.0072629 | 0.0042887 | 41.7731 | 45.7333 | 0.5677 | 0.013408 | 43.7532 | 1.9801 | 43.0932 | 1.0334 | 0.046765 | 1.0334 | 0.046765
334.22 | 4.2207 | 0.0074491 | 0.0044317 | 41.9001 | 46.1208 | 0.4407 | 0.010408 | 44.0104 | 2.1103 | 43.307 | 1.0394 | 0.049842 | 1.0394 | 0.049842
334.24 | 3.8559 | 0.0076354 | 0.0044317 | 42.0395 | 45.8954 | 0.3013 | 0.0071161 | 43.9675 | 1.928 | 43.3248 | 1.0384 | 0.045535 | 1.0384 | 0.045535
334.26 | 3.9602 | 0.0076354 | 0.0044317 | 42.0753 | 46.0355 | 0.2655 | 0.0062705 | 44.0554 | 1.9801 | 43.3954 | 1.0405 | 0.046765 | 1.0405 | 0.046765
334.28 | 4.2728 | 0.0078216 | 0.0046461 | 42.0714 | 46.3442 | 0.2694 | 0.0063627 | 44.2078 | 2.1364 | 43.4957 | 1.0441 | 0.050457 | 1.0441 | 0.050457
334.3 | 3.9341 | 0.0080078 | 0.0046461 | 42.1547 | 46.0888 | 0.1861 | 0.0043953 | 44.1218 | 1.9671 | 43.4661 | 1.0421 | 0.046458 | 1.0421 | 0.046458
334.32 | 3.7517 | 0.0080078 | 0.0044317 | 42.2593 | 46.011 | 0.0815 | 0.0019249 | 44.1352 | 1.8759 | 43.5099 | 1.0424 | 0.044304 | 1.0424 | 0.044304
334.34 | 3.387 | 0.0080078 | 0.0038599 | 41.3234 | 44.7104 | 0.0174 | 0.00041095 | 43.0169 | 1.6935 | 42.4524 | 1.016 | 0.039997 | 1.016 | 0.039997
334.36 | 3.0222 | 0.0080078 | 0.0035739 | 42.3994 | 45.4216 | -0.0586 | -0.001384 | 43.9105 | 1.5111 | 43.4068 | 1.0371 | 0.035689 | 1.0371 | 0.035689
334.38 | 2.918 | 0.0080078 | 0.0031451 | 42.4858 | 45.4038 | -0.145 | -0.0034246 | 43.9448 | 1.459 | 43.4585 | 1.0379 | 0.034459 | 1.0379 | 0.034459
334.4 | 2.3709 | 0.0080078 | 0.0025018 | 42.6083 | 44.9792 | -0.2675 | -0.0063178 | 43.7937 | 1.1854 | 43.3986 | 1.0343 | 0.027998 | 1.0343 | 0.027998
334.42 | 2.1625 | 0.0078216 | 0.0022158 | 42.6762 | 44.8387 | -0.3354 | -0.0079214 | 43.7574 | 1.0812 | 43.397 | 1.0335 | 0.025536 | 1.0335 | 0.025536
334.44 | 1.5632 | 0.0078216 | 0.0014296 | 42.8622 | 44.4254 | -0.5214 | -0.012314 | 43.6438 | 0.78161 | 43.3833 | 1.0308 | 0.01846 | 1.0308 | 0.01846
334.46 | 1.0421 | 0.0076354 | 0.00057183 | 43.0207 | 44.0628 | -0.6799 | -0.016058 | 43.5418 | 0.52107 | 43.3681 | 1.0284 | 0.012307 | 1.0284 | 0.012307
334.48 | 0.36475 | 0.0072629 | 0 | 43.0847 | 43.4495 | -0.7439 | -0.017569 | 43.2671 | 0.18238 | 43.2063 | 1.0219 | 0.0043073 | 1.0219 | 0.0043073
334.5 | 0.13027 | 0.0070767 | -0.00057183 | 43.1364 | 43.2667 | -0.7956 | -0.01879 | 43.2015 | 0.065134 | 43.1798 | 1.0203 | 0.0015383 | 1.0203 | 0.0015383
334.52 | -0.44291 | 0.0068905 | -0.0015011 | 43.2839 | 42.841 | -0.9431 | -0.022274 | 43.0624 | -0.22146 | 43.1363 | 1.017 | -0.0052303 | 1.017 | -0.0052303
334.54 | -0.93793 | 0.006518 | -0.0019299 | 43.1863 | 42.2484 | -0.8455 | -0.019969 | 42.7173 | -0.46897 | 42.8737 | 1.0089 | -0.011076 | 1.0089 | -0.011076
334.56 | -1.2766 | 0.0061455 | -0.0025018 | 43.1587 | 41.8821 | -0.8179 | -0.019317 | 42.5204 | -0.63831 | 42.7332 | 1.0042 | -0.015076 | 1.0042 | -0.015076
334.58 | -1.8238 | 0.0059593 | -0.003431 | 43.1678 | 41.344 | -0.827 | -0.019532 | 42.2559 | -0.91188 | 42.5599 | 0.998 | -0.021537 | 0.998 | -0.021537
334.6 | -2.2667 | 0.0055869 | -0.0037169 | 43.1241 | 40.8574 | -0.7833 | -0.0185 | 41.9908 | -1.1333 | 42.3685 | 0.99173 | -0.026767 | 0.99173 | -0.026767
334.62 | -2.6314 | 0.0052144 | -0.0044317 | 43.1259 | 40.4945 | -0.7851 | -0.018542 | 41.8102 | -1.3157 | 42.2488 | 0.98747 | -0.031074 | 0.98747 | -0.031074
334.64 | -3.0483 | 0.0050282 | -0.0046461 | 43.0632 | 40.0149 | -0.7224 | -0.017062 | 41.5391 | -1.5241 | 42.0471 | 0.98106 | -0.035997 | 0.98106 | -0.035997
334.66 | -3.387 | 0.0048419 | -0.004932 | 43.01 | 39.623 | -0.6692 | -0.015805 | 41.3165 | -1.6935 | 41.881 | 0.97581 | -0.039997 | 0.97581 | -0.039997
334.68 | -3.4651 | 0.0046557 | -0.0053609 | 43.0243 | 39.5592 | -0.6835 | -0.016143 | 41.2917 | -1.7326 | 41.8693 | 0.97522 | -0.04092 | 0.97522 | -0.04092
334.7 | -3.8559 | 0.0042833 | -0.0056468 | 43.0136 | 39.1577 | -0.6728 | -0.01589 | 41.0856 | -1.928 | 41.7283 | 0.97036 | -0.045535 | 0.97036 | -0.045535
334.72 | -3.6736 | 0.0042833 | -0.0057898 | 43.8339 | 40.1603 | -0.4931 | -0.011646 | 41.9971 | -1.8368 | 42.6094 | 0.99188 | -0.043381 | 0.99188 | -0.043381
334.74 | -4.0644 | 0.004097 | -0.0061472 | 42.8666 | 38.8022 | -0.5258 | -0.012418 | 40.8344 | -2.0322 | 41.5118 | 0.96442 | -0.047996 | 0.96442 | -0.047996
334.76 | -3.9602 | 0.0039108 | -0.0063616 | 43.8289 | 39.8687 | -0.4881 | -0.011528 | 41.8488 | -1.9801 | 42.5088 | 0.98838 | -0.046765 | 0.98838 | -0.046765
334.78 | -3.8559 | 0.0037246 | -0.0062901 | 42.7265 | 38.8706 | -0.3857 | -0.0091094 | 40.7985 | -1.928 | 41.4412 | 0.96357 | -0.045535 | 0.96357 | -0.045535
334.8 | -3.7778 | 0.0037246 | -0.0059327 | 43.6589 | 39.8811 | -0.3181 | -0.0075128 | 41.77 | -1.8889 | 42.3996 | 0.98652 | -0.044612 | 0.98652 | -0.044612
334.82 | -3.4651 | 0.0035383 | -0.0057183 | 43.596 | 40.1309 | -0.2552 | -0.0060273 | 41.8634 | -1.7326 | 42.441 | 0.98873 | -0.04092 | 0.98873 | -0.04092
334.84 | -3.413 | 0.0035383 | -0.0055039 | 42.5206 | 39.1076 | -0.1798 | -0.0042465 | 40.8141 | -1.7065 | 41.3829 | 0.96394 | -0.040304 | 0.96394 | -0.040304
334.86 | -3.0743 | 0.0035383 | -0.005075 | 42.3939 | 39.3196 | -0.0531 | -0.0012541 | 40.8567 | -1.5372 | 41.3691 | 0.96495 | -0.036305 | 0.96495 | -0.036305
334.88 | -2.8138 | 0.0035383 | -0.0046461 | 42.3333 | 39.5195 | 0.0075 | 0.00017713 | 40.9264 | -1.4069 | 41.3954 | 0.96659 | -0.033228 | 0.96659 | -0.033228
334.9 | -2.3709 | 0.0035383 | -0.0038599 | 42.1536 | 39.7827 | 0.1872 | 0.0044213 | 40.9682 | -1.1854 | 41.3633 | 0.96758 | -0.027998 | 0.96758 | -0.027998
334.92 | -1.7456 | 0.0037246 | -0.003431 | 42.0504 | 40.3048 | 0.2904 | 0.0068586 | 41.1776 | -0.8728 | 41.4685 | 0.97253 | -0.020614 | 0.97253 | -0.020614
334.94 | -1.4851 | 0.0037246 | -0.0030021 | 41.9548 | 40.4697 | 0.386 | 0.0091165 | 41.2123 | -0.74253 | 41.4598 | 0.97335 | -0.017537 | 0.97335 | -0.017537
334.96 | -1.0943 | 0.0039108 | -0.0023588 | 41.8379 | 40.7436 | 0.5029 | 0.011877 | 41.2908 | -0.54713 | 41.4731 | 0.9752 | -0.012922 | 0.9752 | -0.012922
334.98 | -0.62529 | 0.004097 | -0.0013581 | 41.6507 | 41.0254 | 0.6901 | 0.016299 | 41.3381 | -0.31264 | 41.4423 | 0.97632 | -0.007384 | 0.97632 | -0.007384
335 | 0.20843 | 0.0044695 | -0.00057183 | 41.4976 | 41.706 | 0.8432 | 0.019915 | 41.6018 | 0.10421 | 41.5671 | 0.98255 | 0.0024613 | 0.98255 | 0.0024613
335.02 | 0.36475 | 0.0046557 | -0.00021444 | 41.5427 | 41.9075 | 0.7981 | 0.018849 | 41.7251 | 0.18238 | 41.6643 | 0.98546 | 0.0043073 | 0.98546 | 0.0043073
335.04 | 1.0161 | 0.0050282 | 0.00071479 | 41.4435 | 42.4596 | 0.8973 | 0.021192 | 41.9515 | 0.50805 | 41.7822 | 0.99081 | 0.011999 | 0.99081 | 0.011999
335.06 | 1.5111 | 0.0052144 | 0.0010722 | 41.5001 | 43.0112 | 0.8407 | 0.019856 | 42.2557 | 0.75556 | 42.0038 | 0.99799 | 0.017845 | 0.99799 | 0.017845
335.08 | 1.954 | 0.0055869 | 0.001644 | 41.4891 | 43.4431 | 0.8517 | 0.020115 | 42.4661 | 0.97701 | 42.1404 | 1.003 | 0.023075 | 1.003 | 0.023075
335.1 | 2.6835 | 0.0057731 | 0.0023588 | 41.5099 | 44.1934 | 0.8309 | 0.019624 | 42.8517 | 1.3418 | 42.4044 | 1.0121 | 0.03169 | 1.0121 | 0.03169
335.12 | 2.7356 | 0.0061455 | 0.0025018 | 41.6198 | 44.3554 | 0.721 | 0.017028 | 42.9876 | 1.3678 | 42.5317 | 1.0153 | 0.032305 | 1.0153 | 0.032305
335.14 | 2.9701 | 0.006518 | 0.003288 | 41.6099 | 44.58 | 0.7309 | 0.017262 | 43.095 | 1.4851 | 42.5999 | 1.0178 | 0.035074 | 1.0178 | 0.035074
335.16 | 3.5172 | 0.0067042 | 0.0035739 | 41.6364 | 45.1536 | 0.7044 | 0.016636 | 43.395 | 1.7586 | 42.8088 | 1.0249 | 0.041535 | 1.0249 | 0.041535
335.18 | 3.6475 | 0.0068905 | 0.0037169 | 41.738 | 45.3855 | 0.6028 | 0.014237 | 43.5618 | 1.8238 | 42.9538 | 1.0288 | 0.043073 | 1.0288 | 0.043073
335.2 | 3.7778 | 0.0070767 | 0.0042887 | 41.7325 | 45.5103 | 0.6083 | 0.014367 | 43.6214 | 1.8889 | 42.9918 | 1.0302 | 0.044612 | 1.0302 | 0.044612
335.22 | 4.0644 | 0.0072629 | 0.0045746 | 41.7442 | 45.8086 | 0.5966 | 0.01409 | 43.7764 | 2.0322 | 43.099 | 1.0339 | 0.047996 | 1.0339 | 0.047996
335.24 | 4.2989 | 0.0074491 | 0.0046461 | 41.87 | 46.1689 | 0.4708 | 0.011119 | 44.0194 | 2.1494 | 43.303 | 1.0396 | 0.050765 | 1.0396 | 0.050765
335.26 | 4.1425 | 0.0076354 | 0.0046461 | 41.9908 | 46.1333 | 0.35 | 0.0082663 | 44.0621 | 2.0713 | 43.3716 | 1.0407 | 0.048919 | 1.0407 | 0.048919
335.28 | 4.0904 | 0.0078216 | 0.0045746 | 42.0734 | 46.1638 | 0.2674 | 0.0063154 | 44.1186 | 2.0452 | 43.4369 | 1.042 | 0.048304 | 1.042 | 0.048304
335.3 | 3.8299 | 0.0078216 | 0.0044317 | 42.1196 | 45.9495 | 0.2212 | 0.0052243 | 44.0345 | 1.9149 | 43.3962 | 1.04 | 0.045227 | 1.04 | 0.045227
335.32 | 3.6996 | 0.0078216 | 0.0044317 | 42.1263 | 45.8259 | 0.2145 | 0.005066 | 43.9761 | 1.8498 | 43.3595 | 1.0386 | 0.043689 | 1.0386 | 0.043689
335.34 | 3.413 | 0.0078216 | 0.0041458 | 42.1923 | 45.6053 | 0.1485 | 0.0035073 | 43.8988 | 1.7065 | 43.33 | 1.0368 | 0.040304 | 1.0368 | 0.040304
335.36 | 3.0222 | 0.0078216 | 0.0037169 | 42.299 | 45.3212 | 0.0418 | 0.00098723 | 43.8101 | 1.5111 | 43.3064 | 1.0347 | 0.035689 | 1.0347 | 0.035689
335.38 | 2.8398 | 0.0078216 | 0.003288 | 42.3654 | 45.2052 | -0.0246 | -0.000581 | 43.7853 | 1.4199 | 43.312 | 1.0341 | 0.033536 | 1.0341 | 0.033536
335.4 | 2.5272 | 0.0078216 | 0.0026447 | 42.5221 | 45.0493 | -0.1813 | -0.0042819 | 43.7857 | 1.2636 | 43.3645 | 1.0341 | 0.029844 | 1.0341 | 0.029844
335.42 | 1.9801 | 0.0078216 | 0.0019299 | 42.6304 | 44.6105 | -0.2896 | -0.0068397 | 43.6204 | 0.99004 | 43.2904 | 1.0302 | 0.023383 | 1.0302 | 0.023383
335.44 | 1.433 | 0.0076354 | 0.0010722 | 42.7964 | 44.2294 | -0.4556 | -0.01076 | 43.5129 | 0.71648 | 43.2741 | 1.0277 | 0.016922 | 1.0277 | 0.016922
335.46 | 0.96399 | 0.0074491 | 0.00042887 | 42.9286 | 43.8926 | -0.5878 | -0.013883 | 43.4106 | 0.48199 | 43.2499 | 1.0253 | 0.011384 | 1.0253 | 0.011384
335.48 | 0.70345 | 0.0070767 | 0 | 42.9892 | 43.6926 | -0.6484 | -0.015314 | 43.3409 | 0.35172 | 43.2237 | 1.0236 | 0.008307 | 1.0236 | 0.008307
335.5 | 0.28659 | 0.0067042 | -0.00092922 | 43.0637 | 43.3503 | -0.7229 | -0.017073 | 43.207 | 0.1433 | 43.1592 | 1.0205 | 0.0033843 | 1.0205 | 0.0033843
335.52 | -0.31264 | 0.006518 | -0.0013581 | 43.0286 | 42.716 | -0.6878 | -0.016244 | 42.8723 | -0.15632 | 42.9244 | 1.0126 | -0.003692 | 1.0126 | -0.003692
335.54 | -0.96399 | 0.0063318 | -0.0020729 | 43.0476 | 42.0836 | -0.7068 | -0.016693 | 42.5656 | -0.48199 | 42.7263 | 1.0053 | -0.011384 | 1.0053 | -0.011384
335.56 | -1.459 | 0.0059593 | -0.0028592 | 43.0685 | 41.6095 | -0.7277 | -0.017187 | 42.339 | -0.7295 | 42.5822 | 0.99996 | -0.017229 | 0.99996 | -0.017229
335.58 | -2.0061 | 0.0057731 | -0.0031451 | 43.007 | 41.0009 | -0.6662 | -0.015734 | 42.0039 | -1.0031 | 42.3383 | 0.99204 | -0.02369 | 0.99204 | -0.02369
335.6 | -2.3448 | 0.0055869 | -0.0035739 | 42.9983 | 40.6535 | -0.6575 | -0.015529 | 41.8259 | -1.1724 | 42.2167 | 0.98784 | -0.02769 | 0.98784 | -0.02769
335.62 | -2.6314 | 0.0052144 | -0.0042887 | 43.0649 | 40.4335 | -0.7241 | -0.017102 | 41.7492 | -1.3157 | 42.1878 | 0.98603 | -0.031074 | 0.98603 | -0.031074
335.64 | -2.8398 | 0.0050282 | -0.0047891 | 44.0342 | 41.1944 | -0.6934 | -0.016377 | 42.6143 | -1.4199 | 43.0876 | 1.0065 | -0.033536 | 1.0065 | -0.033536
335.66 | -3.5694 | 0.0050282 | -0.005075 | 43.0207 | 39.4513 | -0.6799 | -0.016058 | 41.236 | -1.7847 | 41.8309 | 0.97391 | -0.04215 | 0.97391 | -0.04215
335.68 | -3.5694 | 0.0046557 | -0.0054324 | 43.0306 | 39.4612 | -0.6898 | -0.016292 | 41.2459 | -1.7847 | 41.8408 | 0.97414 | -0.04215 | 0.97414 | -0.04215
335.7 | -4.0123 | 0.0044695 | -0.0059327 | 42.9947 | 38.9824 | -0.6539 | -0.015444 | 40.9886 | -2.0061 | 41.6573 | 0.96806 | -0.047381 | 0.96806 | -0.047381
335.72 | -3.9602 | 0.0042833 | -0.0057898 | 42.8881 | 38.9279 | -0.5473 | -0.012926 | 40.908 | -1.9801 | 41.568 | 0.96616 | -0.046765 | 0.96616 | -0.046765
335.74 | -3.8038 | 0.0042833 | -0.0057898 | 42.779 | 38.9752 | -0.4382 | -0.010349 | 40.8771 | -1.9019 | 41.5111 | 0.96543 | -0.044919 | 0.96543 | -0.044919
335.76 | -3.882 | 0.004097 | -0.0059327 | 42.7673 | 38.8853 | -0.4265 | -0.010073 | 40.8263 | -1.941 | 41.4733 | 0.96423 | -0.045842 | 0.96423 | -0.045842
335.78 | -3.7778 | 0.004097 | -0.0059327 | 42.7081 | 38.9303 | -0.3673 | -0.0086748 | 40.8192 | -1.8889 | 41.4488 | 0.96406 | -0.044612 | 0.96406 | -0.044612
335.8 | -3.5172 | 0.004097 | -0.0057898 | 42.6798 | 39.1626 | -0.339 | -0.0080065 | 40.9212 | -1.7586 | 41.5074 | 0.96647 | -0.041535 | 0.96647 | -0.041535
335.82 | -3.5694 | 0.0039108 | -0.0056468 | 42.6316 | 39.0622 | -0.2908 | -0.0068681 | 40.8469 | -1.7847 | 41.4418 | 0.96472 | -0.04215 | 0.96472 | -0.04215
335.84 | -3.413 | 0.0039108 | -0.0055039 | 42.6063 | 39.1933 | -0.2655 | -0.0062705 | 40.8998 | -1.7065 | 41.4686 | 0.96597 | -0.040304 | 0.96597 | -0.040304
335.86 | -2.9962 | 0.0039108 | -0.005075 | 42.4993 | 39.5031 | -0.1585 | -0.0037434 | 41.0012 | -1.4981 | 41.5006 | 0.96836 | -0.035382 | 0.96836 | -0.035382
335.88 | -2.8138 | 0.004097 | -0.0046461 | 42.3973 | 39.5835 | -0.0565 | -0.0013344 | 40.9904 | -1.4069 | 41.4594 | 0.96811 | -0.033228 | 0.96811 | -0.033228
335.9 | -2.4751 | 0.004097 | -0.0037169 | 42.2002 | 39.7251 | 0.1406 | 0.0033207 | 40.9627 | -1.2375 | 41.3752 | 0.96745 | -0.029228 | 0.96745 | -0.029228
335.92 | -1.7977 | 0.004097 | -0.0028592 | 42.0572 | 40.2595 | 0.2836 | 0.006698 | 41.1583 | -0.89885 | 41.458 | 0.97207 | -0.021229 | 0.97207 | -0.021229
335.94 | -1.5372 | 0.0042833 | -0.0025732 | 42.9921 | 41.4549 | 0.3487 | 0.0082356 | 42.2235 | -0.76858 | 42.4797 | 0.99723 | -0.018152 | 0.99723 | -0.018152
335.96 | -0.83372 | 0.0044695 | -0.0020729 | 41.8644 | 41.0307 | 0.4764 | 0.011252 | 41.4475 | -0.41686 | 41.5865 | 0.9789 | -0.0098453 | 0.9789 | -0.0098453
335.98 | -0.57318 | 0.0046557 | -0.001644 | 41.8082 | 41.235 | 0.5326 | 0.012579 | 41.5216 | -0.28659 | 41.6171 | 0.98065 | -0.0067687 | 0.98065 | -0.0067687
336 | -0.15632 | 0.0050282 | -0.00057183 | 41.6499 | 41.4936 | 0.6909 | 0.016318 | 41.5717 | -0.078161 | 41.5978 | 0.98184 | -0.001846 | 0.98184 | -0.001846
336.02 | 0.41686 | 0.0052144 | 0.00014296 | 41.6229 | 42.0398 | 0.7179 | 0.016955 | 41.8313 | 0.20843 | 41.7619 | 0.98797 | 0.0049227 | 0.98797 | 0.0049227
336.04 | 0.83372 | 0.0054006 | 0.00042887 | 41.6507 | 42.4844 | 0.6901 | 0.016299 | 42.0676 | 0.41686 | 41.9286 | 0.99355 | 0.0098453 | 0.99355 | 0.0098453
336.06 | 1.5111 | 0.0057731 | 0.0013581 | 41.5901 | 43.1012 | 0.7507 | 0.01773 | 42.3457 | 0.75556 | 42.0938 | 1.0001 | 0.017845 | 1.0001 | 0.017845
336.08 | 2.0322 | 0.0059593 | 0.001787 | 41.6269 | 43.6591 | 0.7139 | 0.016861 | 42.643 | 1.0161 | 42.3043 | 1.0071 | 0.023998 | 1.0071 | 0.023998
336.1 | 2.2927 | 0.0063318 | 0.0022158 | 41.6554 | 43.9481 | 0.6854 | 0.016188 | 42.8018 | 1.1464 | 42.4196 | 1.0109 | 0.027075 | 1.0109 | 0.027075
336.12 | 2.4751 | 0.006518 | 0.0028592 | 41.5925 | 44.0676 | 0.7483 | 0.017673 | 42.83 | 1.2375 | 42.4175 | 1.0116 | 0.029228 | 1.0116 | 0.029228
336.14 | 3.2828 | 0.0067042 | 0.003288 | 41.6439 | 44.9267 | 0.6969 | 0.016459 | 43.2853 | 1.6414 | 42.7382 | 1.0223 | 0.038766 | 1.0223 | 0.038766
336.16 | 3.2567 | 0.0068905 | 0.0035739 | 41.7189 | 44.9756 | 0.6219 | 0.014688 | 43.3473 | 1.6284 | 42.8045 | 1.0238 | 0.038458 | 1.0238 | 0.038458
336.18 | 3.5694 | 0.0072629 | 0.0040028 | 41.7676 | 45.337 | 0.5732 | 0.013538 | 43.5523 | 1.7847 | 42.9574 | 1.0286 | 0.04215 | 1.0286 | 0.04215
336.2 | 3.9862 | 0.0072629 | 0.0042887 | 41.7941 | 45.7803 | 0.5467 | 0.012912 | 43.7872 | 1.9931 | 43.1228 | 1.0342 | 0.047073 | 1.0342 | 0.047073
336.22 | 4.0644 | 0.0076354 | 0.0042887 | 41.8674 | 45.9318 | 0.4734 | 0.011181 | 43.8996 | 2.0322 | 43.2222 | 1.0368 | 0.047996 | 1.0368 | 0.047996
336.24 | 3.882 | 0.0076354 | 0.0042887 | 42.0234 | 45.9054 | 0.3174 | 0.0074963 | 43.9644 | 1.941 | 43.3174 | 1.0383 | 0.045842 | 1.0383 | 0.045842
336.26 | 3.8299 | 0.0078216 | 0.0045032 | 42.0627 | 45.8926 | 0.2781 | 0.0065681 | 43.9776 | 1.9149 | 43.3393 | 1.0387 | 0.045227 | 1.0387 | 0.045227
336.28 | 3.9862 | 0.0078216 | 0.0047891 | 42.0512 | 46.0374 | 0.2896 | 0.0068397 | 44.0443 | 1.9931 | 43.3799 | 1.0402 | 0.047073 | 1.0402 | 0.047073
336.3 | 3.908 | 0.0080078 | 0.0046461 | 42.1127 | 46.0207 | 0.2281 | 0.0053872 | 44.0667 | 1.954 | 43.4154 | 1.0408 | 0.04615 | 1.0408 | 0.04615
336.32 | 3.6996 | 0.0080078 | 0.0044317 | 42.2311 | 45.9307 | 0.1097 | 0.0025909 | 44.0809 | 1.8498 | 43.4643 | 1.0411 | 0.043689 | 1.0411 | 0.043689
336.34 | 3.4912 | 0.0081941 | 0.0038599 | 42.3389 | 45.8301 | 0.0019 | 4.4874e-05 | 44.0845 | 1.7456 | 43.5026 | 1.0412 | 0.041227 | 1.0412 | 0.041227
336.36 | 3.5694 | 0.0081941 | 0.0037169 | 42.4351 | 46.0045 | -0.0943 | -0.0022272 | 44.2198 | 1.7847 | 43.6249 | 1.0444 | 0.04215 | 1.0444 | 0.04215
336.38 | 3.0483 | 0.0081941 | 0.003431 | 42.517 | 45.5653 | -0.1762 | -0.0041615 | 44.0411 | 1.5241 | 43.5331 | 1.0402 | 0.035997 | 1.0402 | 0.035997
336.4 | 2.449 | 0.0080078 | 0.0027162 | 42.6216 | 45.0706 | -0.2808 | -0.0066319 | 43.8461 | 1.2245 | 43.4379 | 1.0356 | 0.028921 | 1.0356 | 0.028921
336.42 | 2.0061 | 0.0080078 | 0.0020729 | 42.737 | 44.7431 | -0.3962 | -0.0093574 | 43.7401 | 1.0031 | 43.4057 | 1.033 | 0.02369 | 1.033 | 0.02369
336.44 | 1.6153 | 0.0078216 | 0.0013581 | 42.9196 | 44.5349 | -0.5788 | -0.01367 | 43.7273 | 0.80766 | 43.458 | 1.0327 | 0.019075 | 1.0327 | 0.019075
336.46 | 1.0943 | 0.0074491 | 0.00057183 | 43.0662 | 44.1605 | -0.7254 | -0.017132 | 43.6133 | 0.54713 | 43.431 | 1.0301 | 0.012922 | 1.0301 | 0.012922
336.48 | 0.3908 | 0.0070767 | 0.00014296 | 43.15 | 43.5408 | -0.8092 | -0.019112 | 43.3454 | 0.1954 | 43.2803 | 1.0237 | 0.004615 | 1.0237 | 0.004615
336.5 | 0.23448 | 0.0067042 | -0.00057183 | 43.1772 | 43.4117 | -0.8364 | -0.019754 | 43.2944 | 0.11724 | 43.2554 | 1.0225 | 0.002769 | 1.0225 | 0.002769
336.52 | -0.41686 | 0.006518 | -0.0013581 | 43.1887 | 42.7718 | -0.8479 | -0.020026 | 42.9803 | -0.20843 | 43.0497 | 1.0151 | -0.0049227 | 1.0151 | -0.0049227
336.54 | -0.88582 | 0.0063318 | -0.0019299 | 43.0551 | 42.1693 | -0.7143 | -0.01687 | 42.6122 | -0.44291 | 42.7598 | 1.0064 | -0.010461 | 1.0064 | -0.010461
336.56 | -1.6414 | 0.0059593 | -0.0028592 | 43.1384 | 41.497 | -0.7976 | -0.018838 | 42.3177 | -0.82069 | 42.5913 | 0.99945 | -0.019383 | 0.99945 | -0.019383
336.58 | -1.9019 | 0.0055869 | -0.0031451 | 43.0785 | 41.1766 | -0.7377 | -0.017423 | 42.1275 | -0.95096 | 42.4445 | 0.99496 | -0.02246 | 0.99496 | -0.02246
336.6 | -2.0843 | 0.0054006 | -0.0038599 | 43.0883 | 41.004 | -0.7475 | -0.017654 | 42.0462 | -1.0421 | 42.3935 | 0.99304 | -0.024613 | 0.99304 | -0.024613
336.62 | -2.6314 | 0.0050282 | -0.0045032 | 43.0947 | 40.4633 | -0.7539 | -0.017806 | 41.779 | -1.3157 | 42.2176 | 0.98673 | -0.031074 | 0.98673 | -0.031074
336.64 | -3.1785 | 0.0048419 | -0.0048606 | 43.0219 | 39.8434 | -0.6811 | -0.016086 | 41.4326 | -1.5893 | 41.9624 | 0.97855 | -0.037535 | 0.97855 | -0.037535
336.66 | -3.2307 | 0.0046557 | -0.005218 | 43.0433 | 39.8126 | -0.7025 | -0.016592 | 41.428 | -1.6153 | 41.9664 | 0.97844 | -0.038151 | 0.97844 | -0.038151
336.68 | -3.5694 | 0.0044695 | -0.0056468 | 43.0256 | 39.4562 | -0.6848 | -0.016174 | 41.2409 | -1.7847 | 41.8358 | 0.97402 | -0.04215 | 0.97402 | -0.04215
336.7 | -3.882 | 0.0042833 | -0.0057183 | 42.9521 | 39.0701 | -0.6113 | -0.014438 | 41.0111 | -1.941 | 41.6581 | 0.9686 | -0.045842 | 0.9686 | -0.045842
336.72 | -3.8299 | 0.004097 | -0.0059327 | 42.8497 | 39.0198 | -0.5089 | -0.012019 | 40.9348 | -1.9149 | 41.5731 | 0.96679 | -0.045227 | 0.96679 | -0.045227
336.74 | -3.8038 | 0.0039108 | -0.0060757 | 42.8364 | 39.0326 | -0.4956 | -0.011705 | 40.9345 | -1.9019 | 41.5685 | 0.96679 | -0.044919 | 0.96679 | -0.044919
336.76 | -3.9862 | 0.0037246 | -0.0063616 | 42.8373 | 38.8511 | -0.4965 | -0.011726 | 40.8442 | -1.9931 | 41.5086 | 0.96465 | -0.047073 | 0.96465 | -0.047073
336.78 | -3.9341 | 0.0037246 | -0.0062901 | 42.6748 | 38.7407 | -0.334 | -0.0078884 | 40.7077 | -1.9671 | 41.3634 | 0.96143 | -0.046458 | 0.96143 | -0.046458
336.8 | -3.9602 | 0.0035383 | -0.0060757 | 42.5928 | 38.6326 | -0.252 | -0.0059517 | 40.6127 | -1.9801 | 41.2727 | 0.95919 | -0.046765 | 0.95919 | -0.046765
336.82 | -3.5694 | 0.0035383 | -0.0056468 | 42.5122 | 38.9428 | -0.1714 | -0.0040481 | 40.7275 | -1.7847 | 41.3224 | 0.9619 | -0.04215 | 0.9619 | -0.04215
336.84 | -3.3088 | 0.0035383 | -0.0053609 | 42.4332 | 39.1244 | -0.0924 | -0.0021823 | 40.7788 | -1.6544 | 41.3303 | 0.96311 | -0.039074 | 0.96311 | -0.039074
336.86 | -3.2046 | 0.0035383 | -0.005075 | 42.3704 | 39.1658 | -0.0296 | -0.00069909 | 40.7681 | -1.6023 | 41.3022 | 0.96286 | -0.037843 | 0.96286 | -0.037843
336.88 | -2.7617 | 0.0035383 | -0.0046461 | 42.2816 | 39.5199 | 0.0592 | 0.0013982 | 40.9008 | -1.3808 | 41.361 | 0.96599 | -0.032613 | 0.96599 | -0.032613
336.9 | -2.423 | 0.0035383 | -0.0040028 | 42.1394 | 39.7164 | 0.2014 | 0.0047566 | 40.9279 | -1.2115 | 41.3317 | 0.96663 | -0.028613 | 0.96663 | -0.028613
336.92 | -1.8759 | 0.0035383 | -0.003288 | 41.9746 | 40.0987 | 0.3662 | 0.0086489 | 41.0367 | -0.93793 | 41.3493 | 0.9692 | -0.022152 | 0.9692 | -0.022152
336.94 | -1.4851 | 0.0039108 | -0.0030021 | 41.9019 | 40.4168 | 0.4389 | 0.010366 | 41.1594 | -0.74253 | 41.4069 | 0.9721 | -0.017537 | 0.9721 | -0.017537
336.96 | -1.433 | 0.004097 | -0.0022873 | 41.7763 | 40.3433 | 0.5645 | 0.013332 | 41.0598 | -0.71648 | 41.2986 | 0.96975 | -0.016922 | 0.96975 | -0.016922
336.98 | -0.44291 | 0.0042833 | -0.0012151 | 41.5616 | 41.1187 | 0.7792 | 0.018403 | 41.3401 | -0.22146 | 41.414 | 0.97637 | -0.0052303 | 0.97637 | -0.0052303
337 | 0.10421 | 0.0046557 | -0.00092922 | 41.5587 | 41.6629 | 0.7821 | 0.018472 | 41.6108 | 0.052107 | 41.5934 | 0.98276 | 0.0012307 | 0.98276 | 0.0012307
337.02 | 0.52107 | 0.0048419 | 0 | 41.5976 | 42.1187 | 0.7432 | 0.017553 | 41.8581 | 0.26054 | 41.7713 | 0.9886 | 0.0061533 | 0.9886 | 0.0061533
337.04 | 1.0943 | 0.0052144 | 0.00042887 | 41.6334 | 42.7277 | 0.7074 | 0.016707 | 42.1805 | 0.54713 | 41.9982 | 0.99621 | 0.012922 | 0.99621 | 0.012922
337.06 | 1.2245 | 0.0055869 | 0.0012151 | 41.619 | 42.8435 | 0.7218 | 0.017047 | 42.2313 | 0.61226 | 42.0272 | 0.99741 | 0.01446 | 0.99741 | 0.01446
337.08 | 1.9801 | 0.0059593 | 0.0019299 | 41.6592 | 43.6393 | 0.6816 | 0.016098 | 42.6492 | 0.99004 | 42.3192 | 1.0073 | 0.023383 | 1.0073 | 0.023383
337.1 | 2.2667 | 0.0061455 | 0.0020729 | 41.7466 | 44.0133 | 0.5942 | 0.014034 | 42.8799 | 1.1333 | 42.5022 | 1.0127 | 0.026767 | 1.0127 | 0.026767
337.12 | 2.5533 | 0.0063318 | 0.0027877 | 41.7103 | 44.2636 | 0.6305 | 0.014891 | 42.9869 | 1.2766 | 42.5614 | 1.0153 | 0.030151 | 1.0153 | 0.030151
337.14 | 3.1264 | 0.0067042 | 0.003288 | 41.7147 | 44.8411 | 0.6261 | 0.014787 | 43.2779 | 1.5632 | 42.7568 | 1.0221 | 0.03692 | 1.0221 | 0.03692
337.16 | 3.4391 | 0.0067042 | 0.003431 | 41.7621 | 45.2012 | 0.5787 | 0.013668 | 43.4816 | 1.7195 | 42.9085 | 1.0269 | 0.040612 | 1.0269 | 0.040612
337.18 | 3.5694 | 0.0068905 | 0.0037169 | 41.8082 | 45.3776 | 0.5326 | 0.012579 | 43.5929 | 1.7847 | 42.998 | 1.0296 | 0.04215 | 1.0296 | 0.04215
337.2 | 4.1425 | 0.0072629 | 0.0042887 | 41.728 | 45.8705 | 0.6128 | 0.014473 | 43.7993 | 2.0713 | 43.1088 | 1.0344 | 0.048919 | 1.0344 | 0.048919
337.22 | 4.0644 | 0.0074491 | 0.0044317 | 41.8872 | 45.9516 | 0.4536 | 0.010713 | 43.9194 | 2.0322 | 43.242 | 1.0373 | 0.047996 | 1.0373 | 0.047996
337.24 | 4.0904 | 0.0076354 | 0.0045032 | 41.9821 | 46.0725 | 0.3587 | 0.0084717 | 44.0273 | 2.0452 | 43.3456 | 1.0398 | 0.048304 | 1.0398 | 0.048304
337.26 | 4.0123 | 0.0078216 | 0.0046461 | 41.0671 | 45.0794 | 0.2737 | 0.0064642 | 43.0732 | 2.0061 | 42.4045 | 1.0173 | 0.047381 | 1.0173 | 0.047381
337.28 | 4.0123 | 0.0078216 | 0.0046461 | 42.0998 | 46.1121 | 0.241 | 0.0056919 | 44.1059 | 2.0061 | 43.4372 | 1.0417 | 0.047381 | 1.0417 | 0.047381
337.3 | 4.0383 | 0.0078216 | 0.0047891 | 41.0721 | 45.1104 | 0.2687 | 0.0063461 | 43.0913 | 2.0192 | 42.4182 | 1.0177 | 0.047688 | 1.0177 | 0.047688
337.32 | 3.8038 | 0.0080078 | 0.0046461 | 42.1185 | 45.9223 | 0.2223 | 0.0052503 | 44.0204 | 1.9019 | 43.3864 | 1.0397 | 0.044919 | 1.0397 | 0.044919
337.34 | 3.4391 | 0.0080078 | 0.0040028 | 42.2366 | 45.6757 | 0.1042 | 0.002461 | 43.9561 | 1.7195 | 43.383 | 1.0382 | 0.040612 | 1.0382 | 0.040612
337.36 | 3.0222 | 0.0080078 | 0.0035739 | 42.3597 | 45.3819 | -0.0189 | -0.00044638 | 43.8708 | 1.5111 | 43.3671 | 1.0361 | 0.035689 | 1.0361 | 0.035689
337.38 | 2.7617 | 0.0080078 | 0.0031451 | 42.4209 | 45.1826 | -0.0801 | -0.0018918 | 43.8017 | 1.3808 | 43.3415 | 1.0345 | 0.032613 | 1.0345 | 0.032613
337.4 | 2.423 | 0.0080078 | 0.0026447 | 42.5027 | 44.9257 | -0.1619 | -0.0038237 | 43.7142 | 1.2115 | 43.3104 | 1.0324 | 0.028613 | 1.0324 | 0.028613
337.42 | 1.7977 | 0.0080078 | 0.0022158 | 42.5996 | 44.3973 | -0.2588 | -0.0061123 | 43.4985 | 0.89885 | 43.1988 | 1.0273 | 0.021229 | 1.0273 | 0.021229
337.44 | 1.5372 | 0.0080078 | 0.001644 | 42.6921 | 44.2293 | -0.3513 | -0.008297 | 43.4607 | 0.76858 | 43.2045 | 1.0264 | 0.018152 | 1.0264 | 0.018152
337.46 | 0.88582 | 0.0078216 | 0.00057183 | 42.9163 | 43.8021 | -0.5755 | -0.013592 | 43.3592 | 0.44291 | 43.2116 | 1.0241 | 0.010461 | 1.0241 | 0.010461
337.48 | 0.36475 | 0.0074491 | -0.00014296 | 43.073 | 43.4378 | -0.7322 | -0.017293 | 43.2554 | 0.18238 | 43.1946 | 1.0216 | 0.0043073 | 1.0216 | 0.0043073
337.5 | -0.026054 | 0.0070767 | -0.00042887 | 43.0877 | 43.0616 | -0.7469 | -0.01764 | 43.0747 | -0.013027 | 43.079 | 1.0173 | -0.00030767 | 1.0173 | -0.00030767
337.52 | -0.41686 | 0.0068905 | -0.0013581 | 43.1599 | 42.743 | -0.8191 | -0.019345 | 42.9515 | -0.20843 | 43.0209 | 1.0144 | -0.0049227 | 1.0144 | -0.0049227
337.54 | -1.1203 | 0.0067042 | -0.0019299 | 43.1938 | 42.0735 | -0.853 | -0.020146 | 42.6336 | -0.56015 | 42.8204 | 1.0069 | -0.01323 | 1.0069 | -0.01323
337.56 | -1.3548 | 0.0063318 | -0.0023588 | 43.1112 | 41.7564 | -0.7704 | -0.018195 | 42.4338 | -0.6774 | 42.6596 | 1.0022 | -0.015999 | 1.0022 | -0.015999
337.58 | -1.7195 | 0.0061455 | -0.0031451 | 43.1191 | 41.3996 | -0.7783 | -0.018382 | 42.2593 | -0.85977 | 42.5459 | 0.99808 | -0.020306 | 0.99808 | -0.020306
337.6 | -2.5012 | 0.0057731 | -0.0037169 | 43.1962 | 40.695 | -0.8554 | -0.020203 | 41.9456 | -1.2506 | 42.3625 | 0.99067 | -0.029536 | 0.99067 | -0.029536
337.62 | -2.5793 | 0.0054006 | -0.0040743 | 43.0865 | 40.5072 | -0.7457 | -0.017612 | 41.7968 | -1.2897 | 42.2267 | 0.98715 | -0.030459 | 0.98715 | -0.030459
337.64 | -3.1525 | 0.0052144 | -0.0047891 | 44.1094 | 40.9569 | -0.7686 | -0.018153 | 42.5332 | -1.5762 | 43.0586 | 1.0045 | -0.037228 | 1.0045 | -0.037228
337.66 | -3.3349 | 0.0050282 | -0.004932 | 42.9658 | 39.6309 | -0.625 | -0.014761 | 41.2984 | -1.6674 | 41.8542 | 0.97538 | -0.039381 | 0.97538 | -0.039381
337.68 | -3.9862 | 0.0046557 | -0.0053609 | 43.0112 | 39.025 | -0.6704 | -0.015833 | 41.0181 | -1.9931 | 41.6825 | 0.96876 | -0.047073 | 0.96876 | -0.047073
337.7 | -3.6215 | 0.0044695 | -0.0059327 | 42.9713 | 39.3498 | -0.6305 | -0.014891 | 41.1606 | -1.8107 | 41.7641 | 0.97213 | -0.042766 | 0.97213 | -0.042766
337.72 | -4.0383 | 0.0042833 | -0.0060757 | 42.9421 | 38.9038 | -0.6013 | -0.014201 | 40.9229 | -2.0192 | 41.596 | 0.96651 | -0.047688 | 0.96651 | -0.047688
337.74 | -3.9341 | 0.004097 | -0.0059327 | 42.8812 | 38.9471 | -0.5404 | -0.012763 | 40.9141 | -1.9671 | 41.5698 | 0.96631 | -0.046458 | 0.96631 | -0.046458
337.76 | -3.7257 | 0.004097 | -0.0059327 | 43.7691 | 40.0434 | -0.4283 | -0.010116 | 41.9063 | -1.8628 | 42.5272 | 0.98974 | -0.043996 | 0.98974 | -0.043996
337.78 | -3.6996 | 0.0039108 | -0.0060757 | 43.6667 | 39.9671 | -0.3259 | -0.0076971 | 41.8169 | -1.8498 | 42.4335 | 0.98763 | -0.043689 | 0.98763 | -0.043689
337.8 | -3.6996 | 0.0037246 | -0.0060757 | 42.6304 | 38.9308 | -0.2896 | -0.0068397 | 40.7806 | -1.8498 | 41.3972 | 0.96315 | -0.043689 | 0.96315 | -0.043689
337.82 | -3.6215 | 0.0037246 | -0.0059327 | 42.6096 | 38.9881 | -0.2688 | -0.0063485 | 40.7989 | -1.8107 | 41.4024 | 0.96358 | -0.042766 | 0.96358 | -0.042766
337.84 | -3.2828 | 0.0037246 | -0.0056468 | 42.4807 | 39.1979 | -0.1399 | -0.0033041 | 40.8393 | -1.6414 | 41.3864 | 0.96454 | -0.038766 | 0.96454 | -0.038766
337.86 | -3.1525 | 0.0035383 | -0.005218 | 42.3486 | 39.1961 | -0.0078 | -0.00018422 | 40.7724 | -1.5762 | 41.2978 | 0.96296 | -0.037228 | 0.96296 | -0.037228
337.88 | -2.8398 | 0.0035383 | -0.0046461 | 42.2651 | 39.4253 | 0.0757 | 0.0017879 | 40.8452 | -1.4199 | 41.3185 | 0.96468 | -0.033536 | 0.96468 | -0.033536
337.9 | -2.3709 | 0.0035383 | -0.0041458 | 42.2255 | 39.8546 | 0.1153 | 0.0027231 | 41.0401 | -1.1854 | 41.4352 | 0.96928 | -0.027998 | 0.96928 | -0.027998
337.92 | -2.1364 | 0.0037246 | -0.0035739 | 42.1176 | 39.9812 | 0.2232 | 0.0052715 | 41.0494 | -1.0682 | 41.4055 | 0.9695 | -0.025229 | 0.9695 | -0.025229
337.94 | -1.4069 | 0.0037246 | -0.0030021 | 42.9631 | 41.5562 | 0.3777 | 0.0089205 | 42.2597 | -0.70345 | 42.4941 | 0.99808 | -0.016614 | 0.99808 | -0.016614
337.96 | -1.0161 | 0.0039108 | -0.0023588 | 42.8735 | 41.8574 | 0.4673 | 0.011037 | 42.3655 | -0.50805 | 42.5348 | 1.0006 | -0.011999 | 1.0006 | -0.011999
337.98 | -0.54713 | 0.004097 | -0.0015011 | 41.6937 | 41.1466 | 0.6471 | 0.015283 | 41.4201 | -0.27356 | 41.5113 | 0.97826 | -0.006461 | 0.97826 | -0.006461
338 | 0.026054 | 0.0044695 | -0.00071479 | 41.6049 | 41.631 | 0.7359 | 0.01738 | 41.6179 | 0.013027 | 41.6136 | 0.98293 | 0.00030767 | 0.98293 | 0.00030767
338.02 | 0.26054 | 0.0046557 | -0.00014296 | 41.5876 | 41.8481 | 0.7532 | 0.017789 | 41.7179 | 0.13027 | 41.6744 | 0.98529 | 0.0030767 | 0.98529 | 0.0030767
338.04 | 0.93793 | 0.0052144 | 0.00071479 | 41.6032 | 42.5411 | 0.7376 | 0.017421 | 42.0722 | 0.46897 | 41.9158 | 0.99366 | 0.011076 | 0.99366 | 0.011076
338.06 | 1.3548 | 0.0055869 | 0.0011437 | 41.6265 | 42.9813 | 0.7143 | 0.01687 | 42.3039 | 0.6774 | 42.0781 | 0.99913 | 0.015999 | 0.99913 | 0.015999
338.08 | 2.0582 | 0.0057731 | 0.0019299 | 41.5346 | 43.5928 | 0.8062 | 0.019041 | 42.5637 | 1.0291 | 42.2207 | 1.0053 | 0.024306 | 1.0053 | 0.024306
338.1 | 2.5272 | 0.0059593 | 0.0022158 | 41.6313 | 44.1585 | 0.7095 | 0.016757 | 42.8949 | 1.2636 | 42.4737 | 1.0131 | 0.029844 | 1.0131 | 0.029844
338.12 | 2.6054 | 0.0063318 | 0.0026447 | 41.7521 | 44.3575 | 0.5887 | 0.013904 | 43.0548 | 1.3027 | 42.6206 | 1.0169 | 0.030767 | 1.0169 | 0.030767
338.14 | 3.0222 | 0.0067042 | 0.0031451 | 41.7313 | 44.7535 | 0.6095 | 0.014395 | 43.2424 | 1.5111 | 42.7387 | 1.0213 | 0.035689 | 1.0213 | 0.035689
338.16 | 3.4912 | 0.0068905 | 0.0035739 | 41.8304 | 45.3216 | 0.5104 | 0.012055 | 43.576 | 1.7456 | 42.9941 | 1.0292 | 0.041227 | 1.0292 | 0.041227
338.18 | 3.413 | 0.0070767 | 0.0038599 | 41.8723 | 45.2853 | 0.4685 | 0.011065 | 43.5788 | 1.7065 | 43.01 | 1.0292 | 0.040304 | 1.0292 | 0.040304
338.2 | 3.8038 | 0.0072629 | 0.0042887 | 41.8817 | 45.6855 | 0.4591 | 0.010843 | 43.7836 | 1.9019 | 43.1496 | 1.0341 | 0.044919 | 1.0341 | 0.044919
338.22 | 4.0123 | 0.0074491 | 0.0044317 | 41.9752 | 45.9875 | 0.3656 | 0.0086347 | 43.9813 | 2.0061 | 43.3126 | 1.0387 | 0.047381 | 1.0387 | 0.047381
338.24 | 3.882 | 0.0076354 | 0.0044317 | 42.0469 | 45.9289 | 0.2939 | 0.0069413 | 43.9879 | 1.941 | 43.3409 | 1.0389 | 0.045842 | 1.0389 | 0.045842
338.26 | 3.7257 | 0.0078216 | 0.0046461 | 42.0956 | 45.8213 | 0.2452 | 0.0057911 | 43.9584 | 1.8628 | 43.3375 | 1.0382 | 0.043996 | 1.0382 | 0.043996
338.28 | 4.3249 | 0.0080078 | 0.0047891 | 42.1436 | 46.4685 | 0.1972 | 0.0046574 | 44.3061 | 2.1625 | 43.5852 | 1.0464 | 0.051073 | 1.0464 | 0.051073
338.3 | 3.7778 | 0.0080078 | 0.0046461 | 42.2651 | 46.0429 | 0.0757 | 0.0017879 | 44.154 | 1.8889 | 43.5244 | 1.0428 | 0.044612 | 1.0428 | 0.044612
338.32 | 3.7257 | 0.0080078 | 0.0044317 | 42.2945 | 46.0202 | 0.0463 | 0.0010935 | 44.1573 | 1.8628 | 43.5364 | 1.0429 | 0.043996 | 1.0429 | 0.043996
338.34 | 3.4912 | 0.0080078 | 0.0040028 | 42.4056 | 45.8968 | -0.0648 | -0.0015304 | 44.1512 | 1.7456 | 43.5693 | 1.0428 | 0.041227 | 1.0428 | 0.041227
338.36 | 3.0483 | 0.0080078 | 0.0037169 | 42.4981 | 45.5464 | -0.1573 | -0.0037151 | 44.0222 | 1.5241 | 43.5142 | 1.0397 | 0.035997 | 1.0397 | 0.035997
338.38 | 2.8398 | 0.0080078 | 0.003431 | 42.5237 | 45.3635 | -0.1829 | -0.0043197 | 43.9436 | 1.4199 | 43.4703 | 1.0379 | 0.033536 | 1.0379 | 0.033536
338.4 | 2.5012 | 0.0080078 | 0.0029306 | 42.6083 | 45.1095 | -0.2675 | -0.0063178 | 43.8589 | 1.2506 | 43.442 | 1.0359 | 0.029536 | 1.0359 | 0.029536
338.42 | 1.8238 | 0.0080078 | 0.0020729 | 42.7699 | 44.5937 | -0.4291 | -0.010134 | 43.6818 | 0.91188 | 43.3778 | 1.0317 | 0.021537 | 1.0317 | 0.021537
338.44 | 1.433 | 0.0078216 | 0.0012151 | 42.9367 | 44.3697 | -0.5959 | -0.014074 | 43.6532 | 0.71648 | 43.4144 | 1.031 | 0.016922 | 1.031 | 0.016922
338.46 | 1.1724 | 0.0078216 | 0.00057183 | 43.0151 | 44.1875 | -0.6743 | -0.015926 | 43.6013 | 0.58621 | 43.4059 | 1.0298 | 0.013845 | 1.0298 | 0.013845
338.48 | 0.52107 | 0.0074491 | -0.00014296 | 43.1697 | 43.6908 | -0.8289 | -0.019577 | 43.4302 | 0.26054 | 43.3434 | 1.0257 | 0.0061533 | 1.0257 | 0.0061533
338.5 | 0.026054 | 0.0070767 | -0.00057183 | 43.2061 | 43.2322 | -0.8653 | -0.020437 | 43.2191 | 0.013027 | 43.2148 | 1.0207 | 0.00030767 | 1.0207 | 0.00030767
338.52 | -0.46897 | 0.0067042 | -0.0015011 | 43.3503 | 42.8813 | -1.0095 | -0.023842 | 43.1158 | -0.23448 | 43.194 | 1.0183 | -0.005538 | 1.0183 | -0.005538
338.54 | -1.0682 | 0.006518 | -0.0020729 | 43.3232 | 42.255 | -0.9824 | -0.023202 | 42.7891 | -0.5341 | 42.9671 | 1.0106 | -0.012614 | 1.0106 | -0.012614
338.56 | -1.6153 | 0.0063318 | -0.0025018 | 43.2479 | 41.6326 | -0.9071 | -0.021424 | 42.4402 | -0.80766 | 42.7095 | 1.0023 | -0.019075 | 1.0023 | -0.019075
338.58 | -1.9019 | 0.0061455 | -0.0032165 | 43.2905 | 41.3886 | -0.9497 | -0.02243 | 42.3395 | -0.95096 | 42.6565 | 0.99997 | -0.02246 | 0.99997 | -0.02246
338.6 | -2.423 | 0.0059593 | -0.0037169 | 43.2715 | 40.8485 | -0.9307 | -0.021981 | 42.06 | -1.2115 | 42.4638 | 0.99337 | -0.028613 | 0.99337 | -0.028613
338.62 | -2.5272 | 0.0055869 | -0.0041458 | 43.2449 | 40.7177 | -0.9041 | -0.021353 | 41.9813 | -1.2636 | 42.4025 | 0.99151 | -0.029844 | 0.99151 | -0.029844
338.64 | -3.0222 | 0.0054006 | -0.0046461 | 43.2542 | 40.232 | -0.9134 | -0.021573 | 41.7431 | -1.5111 | 42.2468 | 0.98588 | -0.035689 | 0.98588 | -0.035689
338.66 | -3.413 | 0.0052144 | -0.005075 | 43.2755 | 39.8625 | -0.9347 | -0.022076 | 41.569 | -1.7065 | 42.1378 | 0.98177 | -0.040304 | 0.98177 | -0.040304
338.68 | -3.5694 | 0.0048419 | -0.005218 | 43.2123 | 39.6429 | -0.8715 | -0.020583 | 41.4276 | -1.7847 | 42.0225 | 0.97843 | -0.04215 | 0.97843 | -0.04215
338.7 | -3.5172 | 0.0048419 | -0.0056468 | 43.1467 | 39.6295 | -0.8059 | -0.019034 | 41.3881 | -1.7586 | 41.9743 | 0.9775 | -0.041535 | 0.9775 | -0.041535
338.72 | -3.7517 | 0.0044695 | -0.0060757 | 43.1487 | 39.397 | -0.8079 | -0.019081 | 41.2728 | -1.8759 | 41.8981 | 0.97478 | -0.044304 | 0.97478 | -0.044304
338.74 | -4.0904 | 0.0042833 | -0.0060757 | 43.0274 | 38.937 | -0.6866 | -0.016216 | 40.9822 | -2.0452 | 41.6639 | 0.96791 | -0.048304 | 0.96791 | -0.048304
338.76 | -3.9602 | 0.004097 | -0.0059327 | 42.9042 | 38.944 | -0.5634 | -0.013306 | 40.9241 | -1.9801 | 41.5841 | 0.96654 | -0.046765 | 0.96654 | -0.046765
338.78 | -3.5433 | 0.0039108 | -0.0059327 | 42.7932 | 39.2499 | -0.4524 | -0.010685 | 41.0216 | -1.7716 | 41.6121 | 0.96884 | -0.041843 | 0.96884 | -0.041843
338.8 | -3.7517 | 0.0039108 | -0.0059327 | 42.7747 | 39.023 | -0.4339 | -0.010248 | 40.8988 | -1.8759 | 41.5241 | 0.96594 | -0.044304 | 0.96594 | -0.044304
338.82 | -3.5954 | 0.0039108 | -0.0057898 | 42.7228 | 39.1274 | -0.382 | -0.009022 | 40.9251 | -1.7977 | 41.5243 | 0.96656 | -0.042458 | 0.96656 | -0.042458
338.84 | -3.5172 | 0.0037246 | -0.0055039 | 42.6592 | 39.142 | -0.3184 | -0.0075199 | 40.9006 | -1.7586 | 41.4868 | 0.96598 | -0.041535 | 0.96598 | -0.041535
338.86 | -2.892 | 0.0037246 | -0.0053609 | 42.5473 | 39.6553 | -0.2065 | -0.0048771 | 41.1013 | -1.446 | 41.5833 | 0.97073 | -0.034151 | 0.97073 | -0.034151
338.88 | -2.6835 | 0.0037246 | -0.004932 | 42.4795 | 39.796 | -0.1387 | -0.0032758 | 41.1377 | -1.3418 | 41.585 | 0.97159 | -0.03169 | 0.97159 | -0.03169
338.9 | -2.5272 | 0.0039108 | -0.0042887 | 42.385 | 39.8578 | -0.0442 | -0.0010439 | 41.1214 | -1.2636 | 41.5426 | 0.9712 | -0.029844 | 0.9712 | -0.029844
338.92 | -1.9019 | 0.0039108 | -0.003431 | 42.2446 | 40.3427 | 0.0962 | 0.002272 | 41.2936 | -0.95096 | 41.6106 | 0.97527 | -0.02246 | 0.97527 | -0.02246
338.94 | -1.7716 | 0.004097 | -0.0027877 | 42.0659 | 40.2943 | 0.2749 | 0.0064926 | 41.1801 | -0.88582 | 41.4754 | 0.97259 | -0.020921 | 0.97259 | -0.020921
338.96 | -1.0421 | 0.004097 | -0.001787 | 41.8995 | 40.8574 | 0.4413 | 0.010423 | 41.3784 | -0.52107 | 41.5521 | 0.97727 | -0.012307 | 0.97727 | -0.012307
338.98 | -0.28659 | 0.0042833 | -0.0013581 | 41.7936 | 41.507 | 0.5472 | 0.012924 | 41.6503 | -0.1433 | 41.6981 | 0.98369 | -0.0033843 | 0.98369 | -0.0033843
339 | -0.20843 | 0.0046557 | -0.00092922 | 41.7917 | 41.5833 | 0.5491 | 0.012969 | 41.6875 | -0.10421 | 41.7222 | 0.98457 | -0.0024613 | 0.98457 | -0.0024613
339.02 | 0.46897 | 0.0050282 | 0.00014296 | 41.6685 | 42.1375 | 0.6723 | 0.015878 | 41.903 | 0.23448 | 41.8248 | 0.98966 | 0.005538 | 0.98966 | 0.005538
339.04 | 1.1203 | 0.0054006 | 0.00057183 | 41.7355 | 42.8558 | 0.6053 | 0.014296 | 42.2957 | 0.56015 | 42.1089 | 0.99893 | 0.01323 | 0.99893 | 0.01323
339.06 | 1.1724 | 0.0057731 | 0.0012151 | 41.7208 | 42.8932 | 0.62 | 0.014643 | 42.307 | 0.58621 | 42.1116 | 0.9992 | 0.013845 | 0.9992 | 0.013845
339.08 | 1.8759 | 0.0059593 | 0.0019299 | 41.6857 | 43.5616 | 0.6551 | 0.015472 | 42.6236 | 0.93793 | 42.311 | 1.0067 | 0.022152 | 1.0067 | 0.022152
339.1 | 2.3709 | 0.0061455 | 0.0022158 | 41.7776 | 44.1485 | 0.5632 | 0.013302 | 42.963 | 1.1854 | 42.5679 | 1.0147 | 0.027998 | 1.0147 | 0.027998
339.12 | 2.6835 | 0.0063318 | 0.0030021 | 41.6782 | 44.3617 | 0.6626 | 0.015649 | 43.02 | 1.3418 | 42.5727 | 1.016 | 0.03169 | 1.016 | 0.03169
339.14 | 2.918 | 0.0067042 | 0.0033595 | 41.7959 | 44.7139 | 0.5449 | 0.012869 | 43.2549 | 1.459 | 42.7686 | 1.0216 | 0.034459 | 1.0216 | 0.034459
339.16 | 3.3609 | 0.0068905 | 0.0035739 | 41.8311 | 45.192 | 0.5097 | 0.012038 | 43.5116 | 1.6805 | 42.9514 | 1.0277 | 0.039689 | 1.0277 | 0.039689
339.18 | 3.4391 | 0.0072629 | 0.0037884 | 41.8635 | 45.3026 | 0.4773 | 0.011273 | 43.583 | 1.7195 | 43.0099 | 1.0293 | 0.040612 | 1.0293 | 0.040612
339.2 | 3.882 | 0.0072629 | 0.0042887 | 41.8785 | 45.7605 | 0.4623 | 0.010919 | 43.8195 | 1.941 | 43.1725 | 1.0349 | 0.045842 | 1.0349 | 0.045842
339.22 | 4.0383 | 0.0074491 | 0.0044317 | 41.9734 | 46.0117 | 0.3674 | 0.0086772 | 43.9926 | 2.0192 | 43.3195 | 1.039 | 0.047688 | 1.039 | 0.047688
339.24 | 3.9602 | 0.0076354 | 0.0044317 | 42.0721 | 46.0323 | 0.2687 | 0.0063461 | 44.0522 | 1.9801 | 43.3922 | 1.0404 | 0.046765 | 1.0404 | 0.046765
339.26 | 3.8299 | 0.0078216 | 0.0046461 | 42.1221 | 45.952 | 0.2187 | 0.0051652 | 44.037 | 1.9149 | 43.3987 | 1.0401 | 0.045227 | 1.0401 | 0.045227
339.28 | 3.9862 | 0.0080078 | 0.0047891 | 42.1196 | 46.1058 | 0.2212 | 0.0052243 | 44.1127 | 1.9931 | 43.4483 | 1.0418 | 0.047073 | 1.0418 | 0.047073
339.3 | 3.8559 | 0.0080078 | 0.0046461 | 42.2299 | 46.0858 | 0.1109 | 0.0026192 | 44.1579 | 1.928 | 43.5152 | 1.0429 | 0.045535 | 1.0429 | 0.045535
339.32 | 3.6996 | 0.0080078 | 0.0042887 | 42.3365 | 46.0361 | 0.0043 | 0.00010156 | 44.1863 | 1.8498 | 43.5697 | 1.0436 | 0.043689 | 1.0436 | 0.043689
339.34 | 3.4912 | 0.0081941 | 0.0038599 | 42.4395 | 45.9307 | -0.0987 | -0.0023311 | 44.1851 | 1.7456 | 43.6032 | 1.0436 | 0.041227 | 1.0436 | 0.041227
339.36 | 3.1264 | 0.0081941 | 0.0035739 | 42.5035 | 45.6299 | -0.1627 | -0.0038426 | 44.0667 | 1.5632 | 43.5456 | 1.0408 | 0.03692 | 1.0408 | 0.03692
339.38 | 2.8659 | 0.0081941 | 0.003431 | 42.5375 | 45.4034 | -0.1967 | -0.0046456 | 43.9705 | 1.433 | 43.4928 | 1.0385 | 0.033843 | 1.0385 | 0.033843
339.4 | 2.5012 | 0.0080078 | 0.0028592 | 42.6613 | 45.1625 | -0.3205 | -0.0075695 | 43.9119 | 1.2506 | 43.495 | 1.0371 | 0.029536 | 1.0371 | 0.029536
339.42 | 2.0061 | 0.0080078 | 0.0022158 | 42.7513 | 44.7574 | -0.4105 | -0.0096951 | 43.7544 | 1.0031 | 43.42 | 1.0334 | 0.02369 | 1.0334 | 0.02369
339.44 | 1.6935 | 0.0078216 | 0.0015011 | 42.9133 | 44.6068 | -0.5725 | -0.013521 | 43.76 | 0.84674 | 43.4778 | 1.0335 | 0.019998 | 1.0335 | 0.019998
339.46 | 0.70345 | 0.0078216 | 0.00057183 | 43.1277 | 43.8311 | -0.7869 | -0.018585 | 43.4794 | 0.35172 | 43.3622 | 1.0269 | 0.008307 | 1.0269 | 0.008307
339.48 | 0.3908 | 0.0072629 | -0.00014296 | 43.2479 | 43.6387 | -0.9071 | -0.021424 | 43.4433 | 0.1954 | 43.3782 | 1.026 | 0.004615 | 1.026 | 0.004615
339.5 | 0.36475 | 0.0070767 | -0.00057183 | 43.293 | 43.6578 | -0.9522 | -0.022489 | 43.4754 | 0.18238 | 43.4146 | 1.0268 | 0.0043073 | 1.0268 | 0.0043073
339.52 | -0.36475 | 0.0068905 | -0.0013581 | 43.3218 | 42.957 | -0.981 | -0.023169 | 43.1394 | -0.18238 | 43.2002 | 1.0189 | -0.0043073 | 1.0189 | -0.0043073
339.54 | -0.83372 | 0.0067042 | -0.0020014 | 43.3281 | 42.4944 | -0.9873 | -0.023318 | 42.9112 | -0.41686 | 43.0502 | 1.0135 | -0.0098453 | 1.0135 | -0.0098453
339.56 | -1.3548 | 0.0063318 | -0.0025018 | 43.3289 | 41.9741 | -0.9881 | -0.023337 | 42.6515 | -0.6774 | 42.8773 | 1.0073 | -0.015999 | 1.0073 | -0.015999
339.58 | -1.7716 | 0.0063318 | -0.0031451 | 43.3873 | 41.6157 | -1.0465 | -0.024716 | 42.5015 | -0.88582 | 42.7968 | 1.0038 | -0.020921 | 1.0038 | -0.020921
339.6 | -2.5012 | 0.0057731 | -0.0037169 | 43.3965 | 40.8953 | -1.0557 | -0.024933 | 42.1459 | -1.2506 | 42.5628 | 0.9954 | -0.029536 | 0.9954 | -0.029536
339.62 | -2.918 | 0.0055869 | -0.0040028 | 43.3589 | 40.4409 | -1.0181 | -0.024045 | 41.8999 | -1.459 | 42.3862 | 0.98959 | -0.034459 | 0.98959 | -0.034459
339.64 | -3.0222 | 0.0054006 | -0.0045746 | 43.3442 | 40.322 | -1.0034 | -0.023698 | 41.8331 | -1.5111 | 42.3368 | 0.98801 | -0.035689 | 0.98801 | -0.035689
339.66 | -3.5694 | 0.0052144 | -0.005075 | 43.3798 | 39.8104 | -1.039 | -0.024539 | 41.5951 | -1.7847 | 42.19 | 0.98239 | -0.04215 | 0.98239 | -0.04215
339.68 | -3.5433 | 0.0050282 | -0.005218 | 43.204 | 39.6607 | -0.8632 | -0.020387 | 41.4324 | -1.7716 | 42.0229 | 0.97854 | -0.041843 | 0.97854 | -0.041843
339.7 | -3.6996 | 0.0048419 | -0.0054324 | 43.1913 | 39.4917 | -0.8505 | -0.020087 | 41.3415 | -1.8498 | 41.9581 | 0.9764 | -0.043689 | 0.9764 | -0.043689
339.72 | -3.9602 | 0.0046557 | -0.0059327 | 43.2578 | 39.2976 | -0.917 | -0.021658 | 41.2777 | -1.9801 | 41.9377 | 0.97489 | -0.046765 | 0.97489 | -0.046765
339.74 | -4.1425 | 0.0044695 | -0.0059327 | 43.1352 | 38.9927 | -0.7944 | -0.018762 | 41.0639 | -2.0713 | 41.7544 | 0.96984 | -0.048919 | 0.96984 | -0.048919
339.76 | -3.9602 | 0.0042833 | -0.0059327 | 42.9793 | 39.0191 | -0.6385 | -0.01508 | 40.9992 | -1.9801 | 41.6592 | 0.96831 | -0.046765 | 0.96831 | -0.046765
339.78 | -3.8038 | 0.004097 | -0.0059327 | 42.8931 | 39.0893 | -0.5523 | -0.013044 | 40.9912 | -1.9019 | 41.6252 | 0.96812 | -0.044919 | 0.96812 | -0.044919
339.8 | -3.6215 | 0.004097 | -0.0057898 | 42.7853 | 39.1638 | -0.4445 | -0.010498 | 40.9746 | -1.8107 | 41.5781 | 0.96773 | -0.042766 | 0.96773 | -0.042766
339.82 | -3.5954 | 0.0039108 | -0.0056468 | 42.7432 | 39.1478 | -0.4024 | -0.0095038 | 40.9455 | -1.7977 | 41.5447 | 0.96705 | -0.042458 | 0.96705 | -0.042458
339.84 | -3.4651 | 0.0039108 | -0.0056468 | 42.6847 | 39.2196 | -0.3439 | -0.0081222 | 40.9521 | -1.7326 | 41.5297 | 0.9672 | -0.04092 | 0.9672 | -0.04092
339.86 | -3.1785 | 0.0039108 | -0.005218 | 43.6328 | 40.4543 | -0.292 | -0.0068964 | 42.0435 | -1.5893 | 42.5733 | 0.99298 | -0.037535 | 0.99298 | -0.037535
339.88 | -2.8398 | 0.0039108 | -0.0047891 | 42.5522 | 39.7124 | -0.2114 | -0.0049928 | 41.1323 | -1.4199 | 41.6056 | 0.97146 | -0.033536 | 0.97146 | -0.033536
339.9 | -2.4751 | 0.0039108 | -0.0040028 | 42.4257 | 39.9506 | -0.0849 | -0.0020052 | 41.1882 | -1.2375 | 41.6007 | 0.97278 | -0.029228 | 0.97278 | -0.029228
339.92 | -1.9019 | 0.0039108 | -0.003288 | 43.2792 | 41.3773 | 0.0616 | 0.0014549 | 42.3282 | -0.95096 | 42.6452 | 0.9997 | -0.02246 | 0.9997 | -0.02246
339.94 | -1.5111 | 0.0042833 | -0.0025018 | 42.0887 | 40.5776 | 0.2521 | 0.0059541 | 41.3331 | -0.75556 | 41.585 | 0.9762 | -0.017845 | 0.9762 | -0.017845
339.96 | -0.96399 | 0.0044695 | -0.001787 | 41.9801 | 41.0161 | 0.3607 | 0.008519 | 41.4981 | -0.48199 | 41.6588 | 0.9801 | -0.011384 | 0.9801 | -0.011384
339.98 | -0.36475 | 0.0046557 | -0.0014296 | 41.9073 | 41.5425 | 0.4335 | 0.010238 | 41.7249 | -0.18238 | 41.7857 | 0.98545 | -0.0043073 | 0.98545 | -0.0043073
340 | -0.18238 | 0.0048419 | -0.00085775 | 41.802 | 41.6196 | 0.5388 | 0.012725 | 41.7108 | -0.091188 | 41.7412 | 0.98512 | -0.0021537 | 0.98512 | -0.0021537
340.02 | 0.52107 | 0.0050282 | 0.00014296 | 41.7222 | 42.2433 | 0.6186 | 0.01461 | 41.9827 | 0.26054 | 41.8959 | 0.99154 | 0.0061533 | 0.99154 | 0.0061533
340.04 | 0.88582 | 0.0054006 | 0.00035739 | 41.7701 | 42.6559 | 0.5707 | 0.013479 | 42.213 | 0.44291 | 42.0654 | 0.99698 | 0.010461 | 0.99698 | 0.010461
340.06 | 1.2506 | 0.0057731 | 0.0013581 | 41.7194 | 42.97 | 0.6214 | 0.014676 | 42.3447 | 0.62529 | 42.1363 | 1.0001 | 0.014768 | 1.0001 | 0.014768
340.08 | 2.1885 | 0.0061455 | 0.0019299 | 41.7487 | 43.9372 | 0.5921 | 0.013984 | 42.843 | 1.0943 | 42.4782 | 1.0119 | 0.025844 | 1.0119 | 0.025844
340.1 | 2.2146 | 0.0063318 | 0.0022158 | 41.8379 | 44.0525 | 0.5029 | 0.011877 | 42.9452 | 1.1073 | 42.5761 | 1.0143 | 0.026152 | 1.0143 | 0.026152
340.12 | 2.8659 | 0.006518 | 0.0030021 | 41.7313 | 44.5972 | 0.6095 | 0.014395 | 43.1643 | 1.433 | 42.6866 | 1.0194 | 0.033843 | 1.0194 | 0.033843
340.14 | 3.2046 | 0.0067042 | 0.003288 | 41.807 | 45.0116 | 0.5338 | 0.012607 | 43.4093 | 1.6023 | 42.8752 | 1.0252 | 0.037843 | 1.0252 | 0.037843
340.16 | 3.3088 | 0.0068905 | 0.0035739 | 41.8932 | 45.202 | 0.4476 | 0.010571 | 43.5476 | 1.6544 | 42.9961 | 1.0285 | 0.039074 | 1.0285 | 0.039074
340.18 | 3.5954 | 0.0072629 | 0.0040028 | 41.8611 | 45.4565 | 0.4797 | 0.011329 | 43.6588 | 1.7977 | 43.0596 | 1.0311 | 0.042458 | 1.0311 | 0.042458
340.2 | 3.8299 | 0.0074491 | 0.0042887 | 41.9292 | 45.7591 | 0.4116 | 0.0097211 | 43.8441 | 1.9149 | 43.2058 | 1.0355 | 0.045227 | 1.0355 | 0.045227
340.22 | 4.1946 | 0.0074491 | 0.0044317 | 41.9863 | 46.1809 | 0.3545 | 0.0083725 | 44.0836 | 2.0973 | 43.3845 | 1.0412 | 0.049534 | 1.0412 | 0.049534
340.24 | 4.0904 | 0.0074491 | 0.0042887 | 42.0363 | 46.1267 | 0.3045 | 0.0071916 | 44.0815 | 2.0452 | 43.3998 | 1.0411 | 0.048304 | 1.0411 | 0.048304
340.26 | 4.0123 | 0.0076354 | 0.0042887 | 42.0966 | 46.1089 | 0.2442 | 0.0057675 | 44.1027 | 2.0061 | 43.434 | 1.0416 | 0.047381 | 1.0416 | 0.047381
340.28 | 3.908 | 0.0076354 | 0.0043602 | 42.1509 | 46.0589 | 0.1899 | 0.004485 | 44.1049 | 1.954 | 43.4536 | 1.0417 | 0.04615 | 1.0417 | 0.04615
340.3 | 3.7517 | 0.0078216 | 0.0042887 | 42.2219 | 45.9736 | 0.1189 | 0.0028082 | 44.0978 | 1.8759 | 43.4725 | 1.0415 | 0.044304 | 1.0415 | 0.044304
340.32 | 3.7257 | 0.0078216 | 0.0044317 | 42.2742 | 45.9999 | 0.0666 | 0.001573 | 44.137 | 1.8628 | 43.5161 | 1.0424 | 0.043996 | 1.0424 | 0.043996
340.34 | 3.5172 | 0.0080078 | 0.0041458 | 42.4104 | 45.9276 | -0.0696 | -0.0016438 | 44.169 | 1.7586 | 43.5828 | 1.0432 | 0.041535 | 1.0432 | 0.041535
340.36 | 3.1004 | 0.0080078 | 0.0035739 | 42.5613 | 45.6617 | -0.2205 | -0.0052077 | 44.1115 | 1.5502 | 43.5948 | 1.0418 | 0.036612 | 1.0418 | 0.036612
340.38 | 2.4751 | 0.0080078 | 0.0031451 | 42.6384 | 45.1135 | -0.2976 | -0.0070287 | 43.8759 | 1.2375 | 43.4634 | 1.0363 | 0.029228 | 1.0363 | 0.029228
340.4 | 2.5793 | 0.0078216 | 0.0026447 | 42.7162 | 45.2955 | -0.3754 | -0.0088662 | 44.0059 | 1.2897 | 43.576 | 1.0393 | 0.030459 | 1.0393 | 0.030459
340.42 | 1.7716 | 0.0078216 | 0.001787 | 42.8732 | 44.6448 | -0.5324 | -0.012574 | 43.759 | 0.88582 | 43.4637 | 1.0335 | 0.020921 | 1.0335 | 0.020921
340.44 | 1.6153 | 0.0076354 | 0.0010722 | 43.0306 | 44.6459 | -0.6898 | -0.016292 | 43.8383 | 0.80766 | 43.569 | 1.0354 | 0.019075 | 1.0354 | 0.019075
340.46 | 0.93793 | 0.0072629 | 0.00042887 | 43.1678 | 44.1057 | -0.827 | -0.019532 | 43.6368 | 0.46897 | 43.4804 | 1.0306 | 0.011076 | 1.0306 | 0.011076
340.48 | 0.83372 | 0.0068905 | 0 | 43.152 | 43.9857 | -0.8112 | -0.019159 | 43.5689 | 0.41686 | 43.4299 | 1.029 | 0.0098453 | 1.029 | 0.0098453
340.5 | -0.10421 | 0.006518 | -0.00092922 | 43.2099 | 43.1057 | -0.8691 | -0.020526 | 43.1578 | -0.052107 | 43.1752 | 1.0193 | -0.0012307 | 1.0193 | -0.0012307
340.52 | -0.078161 | 0.0063318 | -0.0013581 | 43.1334 | 43.0552 | -0.7926 | -0.01872 | 43.0943 | -0.03908 | 43.1073 | 1.0178 | -0.000923 | 1.0178 | -0.000923
340.54 | -0.91188 | 0.0063318 | -0.0020729 | 43.2202 | 42.3083 | -0.8794 | -0.02077 | 42.7643 | -0.45594 | 42.9162 | 1.01 | -0.010768 | 1.01 | -0.010768
340.56 | -1.4851 | 0.0059593 | -0.0028592 | 43.2355 | 41.7504 | -0.8947 | -0.021131 | 42.493 | -0.74253 | 42.7405 | 1.0036 | -0.017537 | 1.0036 | -0.017537
340.58 | -1.7456 | 0.0055869 | -0.003288 | 43.1605 | 41.4149 | -0.8197 | -0.01936 | 42.2877 | -0.8728 | 42.5786 | 0.99875 | -0.020614 | 0.99875 | -0.020614
340.6 | -2.1364 | 0.0052144 | -0.0041458 | 43.214 | 41.0776 | -0.8732 | -0.020623 | 42.1458 | -1.0682 | 42.5019 | 0.99539 | -0.025229 | 0.99539 | -0.025229
340.62 | -2.6835 | 0.0048419 | -0.0043602 | 43.134 | 40.4505 | -0.7932 | -0.018734 | 41.7922 | -1.3418 | 42.2395 | 0.98704 | -0.03169 | 0.98704 | -0.03169
340.64 | -2.8398 | 0.0046557 | -0.004932 | 43.1235 | 40.2837 | -0.7827 | -0.018486 | 41.7036 | -1.4199 | 42.1769 | 0.98495 | -0.033536 | 0.98495 | -0.033536
340.66 | -3.5694 | 0.0044695 | -0.0055039 | 43.0883 | 39.5189 | -0.7475 | -0.017654 | 41.3036 | -1.7847 | 41.8985 | 0.9755 | -0.04215 | 0.9755 | -0.04215
340.68 | -3.5172 | 0.004097 | -0.0055039 | 42.882 | 39.3648 | -0.5412 | -0.012782 | 41.1234 | -1.7586 | 41.7096 | 0.97125 | -0.041535 | 0.97125 | -0.041535
340.7 | -3.8299 | 0.0039108 | -0.0060757 | 42.9102 | 39.0803 | -0.5694 | -0.013448 | 40.9953 | -1.9149 | 41.6336 | 0.96822 | -0.045227 | 0.96822 | -0.045227
340.72 | -4.1165 | 0.0037246 | -0.0064331 | 42.8937 | 38.7772 | -0.5529 | -0.013058 | 40.8355 | -2.0582 | 41.5215 | 0.96445 | -0.048611 | 0.96445 | -0.048611
340.74 | -4.0123 | 0.0035383 | -0.0064331 | 42.7081 | 38.6958 | -0.3673 | -0.0086748 | 40.702 | -2.0061 | 41.3707 | 0.96129 | -0.047381 | 0.96129 | -0.047381
340.76 | -3.9862 | 0.0033521 | -0.0062901 | 42.6439 | 38.6577 | -0.3031 | -0.0071586 | 40.6508 | -1.9931 | 41.3152 | 0.96009 | -0.047073 | 0.96009 | -0.047073
340.78 | -3.7257 | 0.0033521 | -0.0062187 | 43.6261 | 39.9004 | -0.2853 | -0.0067382 | 41.7633 | -1.8628 | 42.3842 | 0.98636 | -0.043996 | 0.98636 | -0.043996
340.8 | -3.7257 | 0.0033521 | -0.0060757 | 42.6027 | 38.877 | -0.2619 | -0.0061855 | 40.7399 | -1.8628 | 41.3608 | 0.96219 | -0.043996 | 0.96219 | -0.043996
340.82 | -3.3609 | 0.0031659 | -0.0059327 | 42.4849 | 39.124 | -0.1441 | -0.0034033 | 40.8044 | -1.6805 | 41.3646 | 0.96371 | -0.039689 | 0.96371 | -0.039689
340.84 | -3.4651 | 0.0031659 | -0.0057898 | 42.4825 | 39.0174 | -0.1417 | -0.0033467 | 40.7499 | -1.7326 | 41.3275 | 0.96243 | -0.04092 | 0.96243 | -0.04092
340.86 | -3.1264 | 0.0031659 | -0.0053609 | 42.3684 | 39.242 | -0.0276 | -0.00065185 | 40.8052 | -1.5632 | 41.3263 | 0.96373 | -0.03692 | 0.96373 | -0.03692
340.88 | -2.8659 | 0.0031659 | -0.004932 | 42.2482 | 39.3823 | 0.0926 | 0.002187 | 40.8152 | -1.433 | 41.2929 | 0.96397 | -0.033843 | 0.96397 | -0.033843
340.9 | -2.3969 | 0.0031659 | -0.0041458 | 42.1338 | 39.7369 | 0.207 | 0.0048889 | 40.9353 | -1.1985 | 41.3348 | 0.96681 | -0.028305 | 0.96681 | -0.028305
340.92 | -1.928 | 0.0033521 | -0.003288 | 41.9449 | 40.0169 | 0.3959 | 0.0093503 | 40.9809 | -0.96399 | 41.3022 | 0.96788 | -0.022767 | 0.96788 | -0.022767
340.94 | -1.1985 | 0.0037246 | -0.0028592 | 41.8238 | 40.6253 | 0.517 | 0.01221 | 41.2246 | -0.59923 | 41.4243 | 0.97364 | -0.014153 | 0.97364 | -0.014153
340.96 | -1.1464 | 0.0039108 | -0.0025018 | 41.7885 | 40.6421 | 0.5523 | 0.013044 | 41.2153 | -0.57318 | 41.4064 | 0.97342 | -0.013537 | 0.97342 | -0.013537
340.98 | -0.54713 | 0.0042833 | -0.0015011 | 41.6542 | 41.1071 | 0.6866 | 0.016216 | 41.3806 | -0.27356 | 41.4718 | 0.97732 | -0.006461 | 0.97732 | -0.006461
341 | -0.052107 | 0.0044695 | -0.00078627 | 41.5889 | 41.5368 | 0.7519 | 0.017758 | 41.5628 | -0.026054 | 41.5715 | 0.98163 | -0.00061533 | 0.98163 | -0.00061533
341.02 | 0.26054 | 0.0046557 | -0.00014296 | 41.6796 | 41.9401 | 0.6612 | 0.015616 | 41.8099 | 0.13027 | 41.7664 | 0.98746 | 0.0030767 | 0.98746 | 0.0030767
341.04 | 1.0682 | 0.0050282 | 0.00057183 | 41.6814 | 42.7496 | 0.6594 | 0.015574 | 42.2155 | 0.5341 | 42.0375 | 0.99704 | 0.012614 | 0.99704 | 0.012614
341.06 | 1.3548 | 0.0054006 | 0.0010722 | 41.7653 | 43.1201 | 0.5755 | 0.013592 | 42.4427 | 0.6774 | 42.2169 | 1.0024 | 0.015999 | 1.0024 | 0.015999
341.08 | 2.1885 | 0.0057731 | 0.0019299 | 41.6806 | 43.8691 | 0.6602 | 0.015593 | 42.7749 | 1.0943 | 42.4101 | 1.0103 | 0.025844 | 1.0103 | 0.025844
341.1 | 2.449 | 0.0061455 | 0.0022158 | 41.7842 | 44.2332 | 0.5566 | 0.013146 | 43.0087 | 1.2245 | 42.6005 | 1.0158 | 0.028921 | 1.0158 | 0.028921
341.12 | 2.6835 | 0.0063318 | 0.0027162 | 41.7755 | 44.459 | 0.5653 | 0.013351 | 43.1173 | 1.3418 | 42.67 | 1.0183 | 0.03169 | 1.0183 | 0.03169
341.14 | 2.9701 | 0.006518 | 0.0031451 | 41.8411 | 44.8112 | 0.4997 | 0.011802 | 43.3262 | 1.4851 | 42.8311 | 1.0233 | 0.035074 | 1.0233 | 0.035074
341.16 | 3.5954 | 0.0067042 | 0.0035025 | 41.8872 | 45.4826 | 0.4536 | 0.010713 | 43.6849 | 1.7977 | 43.0857 | 1.0317 | 0.042458 | 1.0317 | 0.042458
341.18 | 3.3088 | 0.0072629 | 0.0038599 | 41.9587 | 45.2675 | 0.3821 | 0.0090244 | 43.6131 | 1.6544 | 43.0616 | 1.03 | 0.039074 | 1.03 | 0.039074
341.2 | 3.8299 | 0.0072629 | 0.0042887 | 40.9126 | 44.7425 | 0.4282 | 0.010113 | 42.8275 | 1.9149 | 42.1892 | 1.0115 | 0.045227 | 1.0115 | 0.045227
341.22 | 4.1686 | 0.0074491 | 0.0044317 | 40.9999 | 45.1685 | 0.3409 | 0.0080513 | 43.0842 | 2.0843 | 42.3894 | 1.0176 | 0.049227 | 1.0176 | 0.049227
341.24 | 3.9862 | 0.0076354 | 0.0044317 | 42.1368 | 46.123 | 0.204 | 0.004818 | 44.1299 | 1.9931 | 43.4655 | 1.0423 | 0.047073 | 1.0423 | 0.047073
341.26 | 3.9602 | 0.0076354 | 0.0045032 | 41.1449 | 45.1051 | 0.1959 | 0.0046267 | 43.125 | 1.9801 | 42.465 | 1.0185 | 0.046765 | 1.0185 | 0.046765
341.28 | 3.882 | 0.0078216 | 0.0047891 | 41.1429 | 45.0249 | 0.1979 | 0.004674 | 43.0839 | 1.941 | 42.4369 | 1.0176 | 0.045842 | 1.0176 | 0.045842
341.3 | 3.7778 | 0.0080078 | 0.0047891 | 42.257 | 46.0348 | 0.0838 | 0.0019792 | 44.1459 | 1.8889 | 43.5163 | 1.0426 | 0.044612 | 1.0426 | 0.044612
341.32 | 3.6736 | 0.0080078 | 0.0043602 | 42.3032 | 45.9768 | 0.0376 | 0.00088803 | 44.14 | 1.8368 | 43.5277 | 1.0425 | 0.043381 | 1.0425 | 0.043381
341.34 | 3.3609 | 0.0080078 | 0.0038599 | 42.4486 | 45.8095 | -0.1078 | -0.002546 | 44.1291 | 1.6805 | 43.5689 | 1.0422 | 0.039689 | 1.0422 | 0.039689
341.36 | 3.0483 | 0.0080078 | 0.0035739 | 42.5312 | 45.5795 | -0.1904 | -0.0044968 | 44.0553 | 1.5241 | 43.5473 | 1.0405 | 0.035997 | 1.0405 | 0.035997
341.38 | 2.7877 | 0.0080078 | 0.003288 | 42.5312 | 45.3189 | -0.1904 | -0.0044968 | 43.9251 | 1.3939 | 43.4604 | 1.0374 | 0.03292 | 1.0374 | 0.03292
341.4 | 2.423 | 0.0080078 | 0.0026447 | 42.6051 | 45.0281 | -0.2643 | -0.0062422 | 43.8166 | 1.2115 | 43.4128 | 1.0349 | 0.028613 | 1.0349 | 0.028613
341.42 | 2.0582 | 0.0078216 | 0.0019299 | 42.7307 | 44.7889 | -0.3899 | -0.0092086 | 43.7598 | 1.0291 | 43.4168 | 1.0335 | 0.024306 | 1.0335 | 0.024306
341.44 | 1.6935 | 0.0076354 | 0.0012151 | 42.8751 | 44.5686 | -0.5343 | -0.012619 | 43.7218 | 0.84674 | 43.4396 | 1.0326 | 0.019998 | 1.0326 | 0.019998
341.46 | 1.0161 | 0.0074491 | 0.00042887 | 43.0421 | 44.0582 | -0.7013 | -0.016563 | 43.5501 | 0.50805 | 43.3808 | 1.0286 | 0.011999 | 1.0286 | 0.011999
341.48 | 0.62529 | 0.0070767 | 0 | 43.0526 | 43.6779 | -0.7118 | -0.016811 | 43.3652 | 0.31264 | 43.261 | 1.0242 | 0.007384 | 1.0242 | 0.007384
341.5 | 0.078161 | 0.0070767 | -0.00071479 | 43.1364 | 43.2146 | -0.7956 | -0.01879 | 43.1755 | 0.03908 | 43.1625 | 1.0197 | 0.000923 | 1.0197 | 0.000923
341.52 | -0.44291 | 0.0067042 | -0.0015011 | 43.1917 | 42.7488 | -0.8509 | -0.020096 | 42.9702 | -0.22146 | 43.0441 | 1.0149 | -0.0052303 | 1.0149 | -0.0052303
341.54 | -0.99004 | 0.0063318 | -0.0019299 | 43.1247 | 42.1347 | -0.7839 | -0.018514 | 42.6297 | -0.49502 | 42.7947 | 1.0068 | -0.011691 | 1.0068 | -0.011691
341.56 | -1.3287 | 0.0061455 | -0.0027162 | 43.1956 | 41.8669 | -0.8548 | -0.020189 | 42.5312 | -0.66437 | 42.7527 | 1.0045 | -0.015691 | 1.0045 | -0.015691
341.58 | -1.7456 | 0.0059593 | -0.003431 | 43.1913 | 41.4457 | -0.8505 | -0.020087 | 42.3185 | -0.8728 | 42.6094 | 0.99947 | -0.020614 | 0.99947 | -0.020614
341.6 | -2.4751 | 0.0057731 | -0.0037169 | 43.1796 | 40.7045 | -0.8388 | -0.019811 | 41.9421 | -1.2375 | 42.3546 | 0.99058 | -0.029228 | 0.99058 | -0.029228
341.62 | -2.7877 | 0.0054006 | -0.0042887 | 43.216 | 40.4283 | -0.8752 | -0.02067 | 41.8221 | -1.3939 | 42.2868 | 0.98775 | -0.03292 | 0.98775 | -0.03292
341.64 | -3.0483 | 0.0052144 | -0.0047891 | 43.2511 | 40.2028 | -0.9103 | -0.021499 | 41.727 | -1.5241 | 42.235 | 0.9855 | -0.035997 | 0.9855 | -0.035997
341.66 | -3.5172 | 0.0050282 | -0.004932 | 43.1088 | 39.5916 | -0.768 | -0.018139 | 41.3502 | -1.7586 | 41.9364 | 0.9766 | -0.041535 | 0.9766 | -0.041535
341.68 | -3.5694 | 0.0046557 | -0.0055039 | 43.0773 | 39.5079 | -0.7365 | -0.017395 | 41.2926 | -1.7847 | 41.8875 | 0.97524 | -0.04215 | 0.97524 | -0.04215
341.7 | -3.8299 | 0.0044695 | -0.0057898 | 43.0551 | 39.2252 | -0.7143 | -0.01687 | 41.1402 | -1.9149 | 41.7785 | 0.97164 | -0.045227 | 0.97164 | -0.045227
341.72 | -3.9602 | 0.0042833 | -0.0057898 | 42.9571 | 38.9969 | -0.6163 | -0.014556 | 40.977 | -1.9801 | 41.637 | 0.96779 | -0.046765 | 0.96779 | -0.046765
341.74 | -4.0904 | 0.004097 | -0.0058613 | 42.8085 | 38.7181 | -0.4677 | -0.011046 | 40.7633 | -2.0452 | 41.445 | 0.96274 | -0.048304 | 0.96274 | -0.048304
341.76 | -3.8038 | 0.004097 | -0.0057898 | 42.737 | 38.9332 | -0.3962 | -0.0093574 | 40.8351 | -1.9019 | 41.4691 | 0.96444 | -0.044919 | 0.96444 | -0.044919
341.78 | -4.0644 | 0.0039108 | -0.0057898 | 42.7457 | 38.6813 | -0.4049 | -0.0095629 | 40.7135 | -2.0322 | 41.3909 | 0.96157 | -0.047996 | 0.96157 | -0.047996
341.8 | -3.6736 | 0.0039108 | -0.0059327 | 42.6901 | 39.0165 | -0.3493 | -0.0082497 | 40.8533 | -1.8368 | 41.4656 | 0.96487 | -0.043381 | 0.96487 | -0.043381
341.82 | -3.4651 | 0.0039108 | -0.0057898 | 42.6495 | 39.1844 | -0.3087 | -0.0072908 | 40.9169 | -1.7326 | 41.4945 | 0.96637 | -0.04092 | 0.96637 | -0.04092
341.84 | -3.2567 | 0.0039108 | -0.0057898 | 42.6299 | 39.3732 | -0.2891 | -0.0068279 | 41.0015 | -1.6284 | 41.5443 | 0.96837 | -0.038458 | 0.96837 | -0.038458
341.86 | -3.1004 | 0.0039108 | -0.005218 | 42.5754 | 39.475 | -0.2346 | -0.0055408 | 41.0252 | -1.5502 | 41.5419 | 0.96893 | -0.036612 | 0.96893 | -0.036612
341.88 | -2.7877 | 0.0039108 | -0.0047891 | 42.4813 | 39.6936 | -0.1405 | -0.0033183 | 41.0874 | -1.3939 | 41.5521 | 0.9704 | -0.03292 | 0.9704 | -0.03292
341.9 | -2.5012 | 0.004097 | -0.0040028 | 42.2779 | 39.7767 | 0.0629 | 0.0014856 | 41.0273 | -1.2506 | 41.4442 | 0.96898 | -0.029536 | 0.96898 | -0.029536
341.92 | -1.954 | 0.0042833 | -0.0031451 | 42.1491 | 40.1951 | 0.1917 | 0.0045275 | 41.1721 | -0.97701 | 41.4978 | 0.9724 | -0.023075 | 0.9724 | -0.023075
341.94 | -1.2766 | 0.0046557 | -0.0027877 | 42.0623 | 40.7857 | 0.2785 | 0.0065776 | 41.424 | -0.63831 | 41.6368 | 0.97835 | -0.015076 | 0.97835 | -0.015076
341.96 | -1.1724 | 0.0046557 | -0.0022158 | 41.9742 | 40.8018 | 0.3666 | 0.0086583 | 41.388 | -0.58621 | 41.5834 | 0.9775 | -0.013845 | 0.9775 | -0.013845
341.98 | -0.49502 | 0.0048419 | -0.0012151 | 41.8544 | 41.3594 | 0.4864 | 0.011488 | 41.6069 | -0.24751 | 41.6894 | 0.98267 | -0.0058457 | 0.98267 | -0.0058457
342 | -0.078161 | 0.0052144 | -0.00057183 | 41.9235 | 41.8453 | 0.4173 | 0.0098557 | 41.8844 | -0.03908 | 41.8974 | 0.98922 | -0.000923 | 0.98922 | -0.000923
342.02 | 0.28659 | 0.0055869 | 0.00014296 | 41.8367 | 42.1233 | 0.5041 | 0.011906 | 41.98 | 0.1433 | 41.9322 | 0.99148 | 0.0033843 | 0.99148 | 0.0033843
342.04 | 1.2766 | 0.0059593 | 0.00092922 | 41.8218 | 43.0984 | 0.519 | 0.012258 | 42.4601 | 0.63831 | 42.2473 | 1.0028 | 0.015076 | 1.0028 | 0.015076
342.06 | 1.3808 | 0.0063318 | 0.0013581 | 41.9532 | 43.334 | 0.3876 | 0.0091543 | 42.6436 | 0.69042 | 42.4135 | 1.0072 | 0.016306 | 1.0072 | 0.016306
342.08 | 1.954 | 0.006518 | 0.0020014 | 41.8944 | 43.8484 | 0.4464 | 0.010543 | 42.8714 | 0.97701 | 42.5457 | 1.0125 | 0.023075 | 1.0125 | 0.023075
342.1 | 2.423 | 0.0067042 | 0.0025018 | 41.9568 | 44.3798 | 0.384 | 0.0090693 | 43.1683 | 1.2115 | 42.7645 | 1.0195 | 0.028613 | 1.0195 | 0.028613
342.12 | 2.6575 | 0.0068905 | 0.0028592 | 42.0325 | 44.69 | 0.3083 | 0.0072814 | 43.3612 | 1.3287 | 42.9183 | 1.0241 | 0.031382 | 1.0241 | 0.031382
342.14 | 3.1525 | 0.0072629 | 0.0035025 | 41.9921 | 45.1446 | 0.3487 | 0.0082356 | 43.5683 | 1.5762 | 43.0429 | 1.029 | 0.037228 | 1.029 | 0.037228
342.16 | 3.5172 | 0.0074491 | 0.0038599 | 41.9648 | 45.482 | 0.376 | 0.0088803 | 43.7234 | 1.7586 | 43.1372 | 1.0327 | 0.041535 | 1.0327 | 0.041535
342.18 | 3.7517 | 0.0076354 | 0.0038599 | 42.0966 | 45.8483 | 0.2442 | 0.0057675 | 43.9725 | 1.8759 | 43.3472 | 1.0385 | 0.044304 | 1.0385 | 0.044304
342.2 | 3.8299 | 0.0078216 | 0.0042887 | 42.1523 | 45.9822 | 0.1885 | 0.004452 | 44.0672 | 1.9149 | 43.4289 | 1.0408 | 0.045227 | 1.0408 | 0.045227
342.22 | 4.0383 | 0.0078216 | 0.0046461 | 42.0825 | 46.1208 | 0.2583 | 0.0061005 | 44.1017 | 2.0192 | 43.4286 | 1.0416 | 0.047688 | 1.0416 | 0.047688
342.24 | 4.0383 | 0.0080078 | 0.0047891 | 42.1638 | 46.2021 | 0.177 | 0.0041804 | 44.183 | 2.0192 | 43.5099 | 1.0435 | 0.047688 | 1.0435 | 0.047688
342.26 | 4.2207 | 0.0081941 | 0.0047891 | 42.2824 | 46.5031 | 0.0584 | 0.0013793 | 44.3927 | 2.1103 | 43.6893 | 1.0485 | 0.049842 | 1.0485 | 0.049842
342.28 | 4.0383 | 0.0083803 | 0.0046461 | 42.3168 | 46.3551 | 0.024 | 0.00056683 | 44.336 | 2.0192 | 43.6629 | 1.0471 | 0.047688 | 1.0471 | 0.047688
342.3 | 3.7257 | 0.0083803 | 0.0044317 | 42.3973 | 46.123 | -0.0565 | -0.0013344 | 44.2601 | 1.8628 | 43.6392 | 1.0453 | 0.043996 | 1.0453 | 0.043996
342.32 | 3.6996 | 0.0083803 | 0.0044317 | 42.4492 | 46.1488 | -0.1084 | -0.0025602 | 44.299 | 1.8498 | 43.6824 | 1.0462 | 0.043689 | 1.0462 | 0.043689
342.34 | 3.5172 | 0.0083803 | 0.0040028 | 42.4763 | 45.9935 | -0.1355 | -0.0032002 | 44.2349 | 1.7586 | 43.6487 | 1.0447 | 0.041535 | 1.0447 | 0.041535
342.36 | 2.9441 | 0.0083803 | 0.0035739 | 42.6108 | 45.5549 | -0.27 | -0.0063768 | 44.0828 | 1.472 | 43.5922 | 1.0411 | 0.034766 | 1.0411 | 0.034766
342.38 | 2.7617 | 0.0083803 | 0.003431 | 42.6292 | 45.3909 | -0.2884 | -0.0068114 | 44.01 | 1.3808 | 43.5498 | 1.0394 | 0.032613 | 1.0394 | 0.032613
342.4 | 2.423 | 0.0083803 | 0.0028592 | 42.7426 | 45.1656 | -0.4018 | -0.0094897 | 43.9541 | 1.2115 | 43.5503 | 1.0381 | 0.028613 | 1.0381 | 0.028613
342.42 | 1.7195 | 0.0083803 | 0.001787 | 42.9559 | 44.6754 | -0.6151 | -0.014527 | 43.8157 | 0.85977 | 43.5291 | 1.0348 | 0.020306 | 1.0348 | 0.020306
342.44 | 1.5111 | 0.0081941 | 0.0015011 | 43.0298 | 44.5409 | -0.689 | -0.016273 | 43.7854 | 0.75556 | 43.5335 | 1.0341 | 0.017845 | 1.0341 | 0.017845
342.46 | 1.0161 | 0.0081941 | 0.00092922 | 43.1088 | 44.1249 | -0.768 | -0.018139 | 43.6168 | 0.50805 | 43.4475 | 1.0301 | 0.011999 | 1.0301 | 0.011999
342.48 | 0.46897 | 0.0078216 | 0.00021444 | 43.2731 | 43.7421 | -0.9323 | -0.022019 | 43.5076 | 0.23448 | 43.4294 | 1.0276 | 0.005538 | 1.0276 | 0.005538
342.5 | -0.13027 | 0.0074491 | -0.00057183 | 43.4083 | 43.278 | -1.0675 | -0.025212 | 43.3432 | -0.065134 | 43.3649 | 1.0237 | -0.0015383 | 1.0237 | -0.0015383
342.52 | -0.46897 | 0.0070767 | -0.0010722 | 43.3755 | 42.9065 | -1.0347 | -0.024437 | 43.141 | -0.23448 | 43.2192 | 1.0189 | -0.005538 | 1.0189 | -0.005538
342.54 | -0.99004 | 0.0067042 | -0.0019299 | 43.3806 | 42.3906 | -1.0398 | -0.024558 | 42.8856 | -0.49502 | 43.0506 | 1.0129 | -0.011691 | 1.0129 | -0.011691
342.56 | -1.3808 | 0.006518 | -0.0025018 | 43.385 | 42.0042 | -1.0442 | -0.024662 | 42.6946 | -0.69042 | 42.9247 | 1.0084 | -0.016306 | 1.0084 | -0.016306
342.58 | -1.9019 | 0.006518 | -0.0031451 | 43.3798 | 41.4779 | -1.039 | -0.024539 | 42.4288 | -0.95096 | 42.7458 | 1.0021 | -0.02246 | 1.0021 | -0.02246
342.6 | -2.2146 | 0.0061455 | -0.0038599 | 43.3917 | 41.1771 | -1.0509 | -0.02482 | 42.2844 | -1.1073 | 42.6535 | 0.99867 | -0.026152 | 0.99867 | -0.026152
342.62 | -2.7096 | 0.0057731 | -0.0041458 | 43.2863 | 40.5767 | -0.9455 | -0.022331 | 41.9315 | -1.3548 | 42.3831 | 0.99033 | -0.031997 | 0.99033 | -0.031997
342.64 | -2.7356 | 0.0054006 | -0.0046461 | 43.2645 | 40.5289 | -0.9237 | -0.021816 | 41.8967 | -1.3678 | 42.3526 | 0.98951 | -0.032305 | 0.98951 | -0.032305
342.66 | -3.5433 | 0.0052144 | -0.0051465 | 43.3479 | 39.8046 | -1.0071 | -0.023786 | 41.5763 | -1.7716 | 42.1668 | 0.98194 | -0.041843 | 0.98194 | -0.041843
342.68 | -3.5954 | 0.0050282 | -0.0053609 | 43.1641 | 39.5687 | -0.8233 | -0.019445 | 41.3664 | -1.7977 | 41.9656 | 0.97699 | -0.042458 | 0.97699 | -0.042458
342.7 | -3.6996 | 0.0048419 | -0.0056468 | 44.1265 | 40.4269 | -0.7857 | -0.018557 | 42.2767 | -1.8498 | 42.8933 | 0.99849 | -0.043689 | 0.99849 | -0.043689
342.72 | -3.9862 | 0.0044695 | -0.0059327 | 44.1431 | 40.1569 | -0.8023 | -0.018949 | 42.15 | -1.9931 | 42.8144 | 0.99549 | -0.047073 | 0.99549 | -0.047073
342.74 | -4.0644 | 0.0042833 | -0.0059327 | 43.0366 | 38.9722 | -0.6958 | -0.016433 | 41.0044 | -2.0322 | 41.6818 | 0.96844 | -0.047996 | 0.96844 | -0.047996
342.76 | -3.7778 | 0.0042833 | -0.0059327 | 42.9072 | 39.1294 | -0.5664 | -0.013377 | 41.0183 | -1.8889 | 41.6479 | 0.96877 | -0.044612 | 0.96877 | -0.044612
342.78 | -3.7778 | 0.004097 | -0.0058613 | 43.8732 | 40.0954 | -0.5324 | -0.012574 | 41.9843 | -1.8889 | 42.6139 | 0.99158 | -0.044612 | 0.99158 | -0.044612
342.8 | -3.8038 | 0.004097 | -0.0057898 | 42.8727 | 39.0689 | -0.5319 | -0.012562 | 40.9708 | -1.9019 | 41.6048 | 0.96764 | -0.044919 | 0.96764 | -0.044919
342.82 | -3.5694 | 0.004097 | -0.0056468 | 43.8358 | 40.2664 | -0.495 | -0.011691 | 42.0511 | -1.7847 | 42.646 | 0.99316 | -0.04215 | 0.99316 | -0.04215
342.84 | -3.3349 | 0.004097 | -0.0053609 | 42.6901 | 39.3552 | -0.3493 | -0.0082497 | 41.0227 | -1.6674 | 41.5785 | 0.96887 | -0.039381 | 0.96887 | -0.039381
342.86 | -2.9701 | 0.0039108 | -0.004932 | 42.6125 | 39.6424 | -0.2717 | -0.006417 | 41.1274 | -1.4851 | 41.6225 | 0.97134 | -0.035074 | 0.97134 | -0.035074
342.88 | -2.7877 | 0.0039108 | -0.0046461 | 42.5546 | 39.7669 | -0.2138 | -0.0050495 | 41.1607 | -1.3939 | 41.6254 | 0.97213 | -0.03292 | 0.97213 | -0.03292
342.9 | -2.3448 | 0.004097 | -0.0040028 | 42.4456 | 40.1008 | -0.1048 | -0.0024752 | 41.2732 | -1.1724 | 41.664 | 0.97479 | -0.02769 | 0.97479 | -0.02769
342.92 | -1.8759 | 0.004097 | -0.0031451 | 42.2495 | 40.3736 | 0.0913 | 0.0021563 | 41.3116 | -0.93793 | 41.6242 | 0.97569 | -0.022152 | 0.97569 | -0.022152
342.94 | -1.3548 | 0.004097 | -0.0023588 | 42.05 | 40.6952 | 0.2908 | 0.0068681 | 41.3726 | -0.6774 | 41.5984 | 0.97713 | -0.015999 | 0.97713 | -0.015999
342.96 | -1.0682 | 0.0042833 | -0.0019299 | 42.0457 | 40.9775 | 0.2951 | 0.0069696 | 41.5116 | -0.5341 | 41.6896 | 0.98042 | -0.012614 | 0.98042 | -0.012614
342.98 | -0.3908 | 0.0046557 | -0.0013581 | 41.8896 | 41.4988 | 0.4512 | 0.010656 | 41.6942 | -0.1954 | 41.7593 | 0.98473 | -0.004615 | 0.98473 | -0.004615
343 | -0.23448 | 0.0046557 | -0.00092922 | 41.8133 | 41.5788 | 0.5275 | 0.012458 | 41.6961 | -0.11724 | 41.7351 | 0.98477 | -0.002769 | 0.98477 | -0.002769
343.02 | 0.78161 | 0.0048419 | 0.00014296 | 41.6649 | 42.4465 | 0.6759 | 0.015963 | 42.0557 | 0.3908 | 41.9254 | 0.99327 | 0.00923 | 0.99327 | 0.00923
343.04 | 1.1724 | 0.0054006 | 0.00057183 | 41.6727 | 42.8451 | 0.6681 | 0.015779 | 42.2589 | 0.58621 | 42.0635 | 0.99807 | 0.013845 | 0.99807 | 0.013845
343.06 | 1.3548 | 0.0055869 | 0.0012866 | 41.6451 | 42.9999 | 0.6957 | 0.016431 | 42.3225 | 0.6774 | 42.0967 | 0.99957 | 0.015999 | 0.99957 | 0.015999
343.08 | 2.1103 | 0.0059593 | 0.0019299 | 41.6499 | 43.7602 | 0.6909 | 0.016318 | 42.7051 | 1.0552 | 42.3533 | 1.0086 | 0.024921 | 1.0086 | 0.024921
343.1 | 2.3969 | 0.0063318 | 0.0023588 | 41.728 | 44.1249 | 0.6128 | 0.014473 | 42.9265 | 1.1985 | 42.527 | 1.0138 | 0.028305 | 1.0138 | 0.028305
343.12 | 2.7617 | 0.006518 | 0.0031451 | 41.6887 | 44.4504 | 0.6521 | 0.015401 | 43.0695 | 1.3808 | 42.6093 | 1.0172 | 0.032613 | 1.0172 | 0.032613
343.14 | 3.2307 | 0.0067042 | 0.0031451 | 41.7517 | 44.9824 | 0.5891 | 0.013913 | 43.367 | 1.6153 | 42.8286 | 1.0242 | 0.038151 | 1.0242 | 0.038151
343.16 | 3.387 | 0.0070767 | 0.0035739 | 41.8421 | 45.2291 | 0.4987 | 0.011778 | 43.5356 | 1.6935 | 42.9711 | 1.0282 | 0.039997 | 1.0282 | 0.039997
343.18 | 3.7257 | 0.0070767 | 0.0041458 | 41.8533 | 45.579 | 0.4875 | 0.011514 | 43.7161 | 1.8628 | 43.0952 | 1.0325 | 0.043996 | 1.0325 | 0.043996
343.2 | 4.1686 | 0.0074491 | 0.0042887 | 41.8904 | 46.059 | 0.4504 | 0.010637 | 43.9747 | 2.0843 | 43.2799 | 1.0386 | 0.049227 | 1.0386 | 0.049227
343.22 | 4.0383 | 0.0076354 | 0.0044317 | 41.9619 | 46.0002 | 0.3789 | 0.0089488 | 43.9811 | 2.0192 | 43.308 | 1.0387 | 0.047688 | 1.0387 | 0.047688
343.24 | 3.9862 | 0.0076354 | 0.0045746 | 41.9346 | 45.9208 | 0.4062 | 0.0095936 | 43.9277 | 1.9931 | 43.2633 | 1.0375 | 0.047073 | 1.0375 | 0.047073
343.26 | 4.1165 | 0.0078216 | 0.004932 | 41.9623 | 46.0788 | 0.3785 | 0.0089394 | 44.0205 | 2.0582 | 43.3345 | 1.0397 | 0.048611 | 1.0397 | 0.048611
343.28 | 3.908 | 0.0080078 | 0.0048606 | 42.0887 | 45.9967 | 0.2521 | 0.0059541 | 44.0427 | 1.954 | 43.3914 | 1.0402 | 0.04615 | 1.0402 | 0.04615
343.3 | 3.882 | 0.0080078 | 0.0045032 | 42.144 | 46.026 | 0.1968 | 0.004648 | 44.085 | 1.941 | 43.438 | 1.0412 | 0.045842 | 1.0412 | 0.045842
343.32 | 3.7257 | 0.0080078 | 0.0042887 | 42.2238 | 45.9495 | 0.117 | 0.0027633 | 44.0866 | 1.8628 | 43.4657 | 1.0412 | 0.043996 | 1.0412 | 0.043996
343.34 | 3.1004 | 0.0081941 | 0.0037884 | 42.3525 | 45.4529 | -0.0117 | -0.00027633 | 43.9027 | 1.5502 | 43.386 | 1.0369 | 0.036612 | 1.0369 | 0.036612
343.36 | 2.8659 | 0.0081941 | 0.003431 | 42.4542 | 45.3201 | -0.1134 | -0.0026783 | 43.8872 | 1.433 | 43.4095 | 1.0365 | 0.033843 | 1.0365 | 0.033843
343.38 | 2.6835 | 0.0081941 | 0.0030021 | 42.5657 | 45.2492 | -0.2249 | -0.0053117 | 43.9075 | 1.3418 | 43.4602 | 1.037 | 0.03169 | 1.037 | 0.03169
343.4 | 2.2406 | 0.0081941 | 0.0025018 | 42.6537 | 44.8943 | -0.3129 | -0.00739 | 43.774 | 1.1203 | 43.4006 | 1.0338 | 0.026459 | 1.0338 | 0.026459
343.42 | 1.8759 | 0.0081941 | 0.0020729 | 42.7727 | 44.6486 | -0.4319 | -0.010201 | 43.7106 | 0.93793 | 43.398 | 1.0324 | 0.022152 | 1.0324 | 0.022152
343.44 | 1.5372 | 0.0081941 | 0.0015011 | 42.8406 | 44.3778 | -0.4998 | -0.011804 | 43.6092 | 0.76858 | 43.353 | 1.03 | 0.018152 | 1.03 | 0.018152
343.46 | 1.0682 | 0.0080078 | 0.00092922 | 42.9521 | 44.0203 | -0.6113 | -0.014438 | 43.4862 | 0.5341 | 43.3082 | 1.0271 | 0.012614 | 1.0271 | 0.012614
343.48 | 0.62529 | 0.0076354 | 0 | 43.155 | 43.7803 | -0.8142 | -0.01923 | 43.4676 | 0.31264 | 43.3634 | 1.0266 | 0.007384 | 1.0266 | 0.007384
343.5 | -0.18238 | 0.0074491 | -0.00071479 | 43.3356 | 43.1532 | -0.9948 | -0.023495 | 43.2444 | -0.091188 | 43.2748 | 1.0213 | -0.0021537 | 1.0213 | -0.0021537
343.52 | -0.28659 | 0.0070767 | -0.0012151 | 43.3151 | 43.0285 | -0.9743 | -0.023011 | 43.1718 | -0.1433 | 43.2196 | 1.0196 | -0.0033843 | 1.0196 | -0.0033843
343.54 | -0.99004 | 0.0067042 | -0.0019299 | 43.3566 | 42.3666 | -1.0158 | -0.023991 | 42.8616 | -0.49502 | 43.0266 | 1.0123 | -0.011691 | 1.0123 | -0.011691
343.56 | -1.3808 | 0.006518 | -0.0023588 | 43.3065 | 41.9257 | -0.9657 | -0.022808 | 42.6161 | -0.69042 | 42.8462 | 1.0065 | -0.016306 | 1.0065 | -0.016306
343.58 | -1.5893 | 0.0061455 | -0.0030021 | 43.2079 | 41.6186 | -0.8671 | -0.020479 | 42.4133 | -0.79464 | 42.6781 | 1.0017 | -0.018768 | 1.0017 | -0.018768
343.6 | -2.3709 | 0.0057731 | -0.0037169 | 43.2905 | 40.9196 | -0.9497 | -0.02243 | 42.1051 | -1.1854 | 42.5002 | 0.99443 | -0.027998 | 0.99443 | -0.027998
343.62 | -2.449 | 0.0055869 | -0.0038599 | 43.1475 | 40.6985 | -0.8067 | -0.019053 | 41.923 | -1.2245 | 42.3312 | 0.99013 | -0.028921 | 0.99013 | -0.028921
343.64 | -2.9701 | 0.0054006 | -0.0046461 | 43.2257 | 40.2556 | -0.8849 | -0.020899 | 41.7406 | -1.4851 | 42.2357 | 0.98583 | -0.035074 | 0.98583 | -0.035074
343.66 | -3.2307 | 0.0052144 | -0.005218 | 43.2067 | 39.976 | -0.8659 | -0.020451 | 41.5914 | -1.6153 | 42.1298 | 0.9823 | -0.038151 | 0.9823 | -0.038151
343.68 | -3.7257 | 0.0050282 | -0.005218 | 43.1298 | 39.4041 | -0.789 | -0.018635 | 41.267 | -1.8628 | 41.8879 | 0.97464 | -0.043996 | 0.97464 | -0.043996
343.7 | -3.6475 | 0.0048419 | -0.0053609 | 43.0779 | 39.4304 | -0.7371 | -0.017409 | 41.2541 | -1.8238 | 41.8621 | 0.97434 | -0.043073 | 0.97434 | -0.043073
343.72 | -4.1946 | 0.0046557 | -0.0056468 | 43.1142 | 38.9196 | -0.7734 | -0.018266 | 41.0169 | -2.0973 | 41.716 | 0.96873 | -0.049534 | 0.96873 | -0.049534
343.74 | -3.9602 | 0.0044695 | -0.0060042 | 43.1112 | 39.151 | -0.7704 | -0.018195 | 41.1311 | -1.9801 | 41.7911 | 0.97143 | -0.046765 | 0.97143 | -0.046765
343.76 | -3.8038 | 0.0044695 | -0.0059327 | 43.0009 | 39.1971 | -0.6601 | -0.01559 | 41.099 | -1.9019 | 41.733 | 0.97067 | -0.044919 | 0.97067 | -0.044919
343.78 | -3.9862 | 0.0044695 | -0.0059327 | 42.9745 | 38.9883 | -0.6337 | -0.014967 | 40.9814 | -1.9931 | 41.6458 | 0.96789 | -0.047073 | 0.96789 | -0.047073
343.8 | -3.9341 | 0.0042833 | -0.0056468 | 42.8737 | 38.9396 | -0.5329 | -0.012586 | 40.9066 | -1.9671 | 41.5623 | 0.96613 | -0.046458 | 0.96613 | -0.046458
343.82 | -3.4912 | 0.0042833 | -0.0053609 | 43.8204 | 40.3292 | -0.4796 | -0.011327 | 42.0748 | -1.7456 | 42.6567 | 0.99372 | -0.041227 | 0.99372 | -0.041227
343.84 | -3.3349 | 0.0042833 | -0.005075 | 42.7556 | 39.4207 | -0.4148 | -0.0097967 | 41.0882 | -1.6674 | 41.644 | 0.97042 | -0.039381 | 0.97042 | -0.039381
343.86 | -3.0743 | 0.0042833 | -0.0046461 | 42.6489 | 39.5746 | -0.3081 | -0.0072767 | 41.1117 | -1.5372 | 41.6241 | 0.97097 | -0.036305 | 0.97097 | -0.036305
343.88 | -2.7096 | 0.0042833 | -0.0041458 | 43.591 | 40.8814 | -0.2502 | -0.0059092 | 42.2362 | -1.3548 | 42.6878 | 0.99753 | -0.031997 | 0.99753 | -0.031997
343.9 | -2.4751 | 0.0042833 | -0.0037169 | 42.5206 | 40.0455 | -0.1798 | -0.0042465 | 41.2831 | -1.2375 | 41.6956 | 0.97502 | -0.029228 | 0.97502 | -0.029228
343.92 | -1.954 | 0.0044695 | -0.0030021 | 42.385 | 40.431 | -0.0442 | -0.0010439 | 41.408 | -0.97701 | 41.7337 | 0.97797 | -0.023075 | 0.97797 | -0.023075
343.94 | -1.5632 | 0.0044695 | -0.0027162 | 42.3187 | 40.7555 | 0.0221 | 0.00052196 | 41.5371 | -0.78161 | 41.7976 | 0.98102 | -0.01846 | 0.98102 | -0.01846
343.96 | -1.1203 | 0.0046557 | -0.0020729 | 42.1725 | 41.0522 | 0.1683 | 0.0039749 | 41.6123 | -0.56015 | 41.7991 | 0.9828 | -0.01323 | 0.9828 | -0.01323
343.98 | -0.57318 | 0.0050282 | -0.0010722 | 41.9875 | 41.4143 | 0.3533 | 0.0083442 | 41.7009 | -0.28659 | 41.7964 | 0.98489 | -0.0067687 | 0.98489 | -0.0067687
344 | 0.31264 | 0.0052144 | -0.00028591 | 41.871 | 42.1836 | 0.4698 | 0.011096 | 42.0273 | 0.15632 | 41.9752 | 0.9926 | 0.003692 | 0.9926 | 0.003692
344.02 | 0.3908 | 0.0054006 | 0 | 41.9181 | 42.3089 | 0.4227 | 0.0099833 | 42.1135 | 0.1954 | 42.0484 | 0.99463 | 0.004615 | 0.99463 | 0.004615
344.04 | 0.99004 | 0.0057731 | 0.00085775 | 41.7917 | 42.7817 | 0.5491 | 0.012969 | 42.2867 | 0.49502 | 42.1217 | 0.99872 | 0.011691 | 0.99872 | 0.011691
344.06 | 1.459 | 0.0061455 | 0.0013581 | 41.8953 | 43.3543 | 0.4455 | 0.010522 | 42.6248 | 0.7295 | 42.3816 | 1.0067 | 0.017229 | 1.0067 | 0.017229
344.08 | 1.7716 | 0.0063318 | 0.0020729 | 41.87 | 43.6416 | 0.4708 | 0.011119 | 42.7558 | 0.88582 | 42.4605 | 1.0098 | 0.020921 | 1.0098 | 0.020921
344.1 | 2.449 | 0.0067042 | 0.0025018 | 41.8496 | 44.2986 | 0.4912 | 0.011601 | 43.0741 | 1.2245 | 42.6659 | 1.0173 | 0.028921 | 1.0173 | 0.028921
344.12 | 2.7096 | 0.0068905 | 0.0028592 | 41.9766 | 44.6862 | 0.3642 | 0.0086016 | 43.3314 | 1.3548 | 42.8798 | 1.0234 | 0.031997 | 1.0234 | 0.031997
344.14 | 3.1004 | 0.0070767 | 0.0035739 | 41.9545 | 45.0549 | 0.3863 | 0.0091236 | 43.5047 | 1.5502 | 42.988 | 1.0275 | 0.036612 | 1.0275 | 0.036612
344.16 | 3.7257 | 0.0074491 | 0.0038599 | 41.9995 | 45.7252 | 0.3413 | 0.0080608 | 43.8623 | 1.8628 | 43.2414 | 1.0359 | 0.043996 | 1.0359 | 0.043996
344.18 | 3.8299 | 0.0076354 | 0.0040743 | 42.0821 | 45.912 | 0.2587 | 0.0061099 | 43.997 | 1.9149 | 43.3587 | 1.0391 | 0.045227 | 1.0391 | 0.045227
344.2 | 3.7778 | 0.0076354 | 0.0042172 | 42.1313 | 45.9091 | 0.2095 | 0.0049479 | 44.0202 | 1.8889 | 43.3906 | 1.0397 | 0.044612 | 1.0397 | 0.044612
344.22 | 3.882 | 0.0078216 | 0.0045032 | 42.1663 | 46.0483 | 0.1745 | 0.0041213 | 44.1073 | 1.941 | 43.4603 | 1.0417 | 0.045842 | 1.0417 | 0.045842
344.24 | 4.0904 | 0.0078216 | 0.0047891 | 42.1185 | 46.2089 | 0.2223 | 0.0052503 | 44.1637 | 2.0452 | 43.482 | 1.0431 | 0.048304 | 1.0431 | 0.048304
344.26 | 4.1165 | 0.0080078 | 0.0047891 | 42.2089 | 46.3254 | 0.1319 | 0.0031152 | 44.2671 | 2.0582 | 43.5811 | 1.0455 | 0.048611 | 1.0455 | 0.048611
344.28 | 3.7257 | 0.0081941 | 0.0046461 | 42.3044 | 46.0301 | 0.0364 | 0.00085969 | 44.1672 | 1.8628 | 43.5463 | 1.0431 | 0.043996 | 1.0431 | 0.043996
344.3 | 3.908 | 0.0081941 | 0.0042887 | 42.3876 | 46.2956 | -0.0468 | -0.0011053 | 44.3416 | 1.954 | 43.6903 | 1.0473 | 0.04615 | 1.0473 | 0.04615
344.32 | 3.5954 | 0.0081941 | 0.0040028 | 42.5261 | 46.1215 | -0.1853 | -0.0043764 | 44.3238 | 1.7977 | 43.7246 | 1.0468 | 0.042458 | 1.0468 | 0.042458
344.34 | 3.413 | 0.0081941 | 0.0038599 | 42.4825 | 45.8955 | -0.1417 | -0.0033467 | 44.189 | 1.7065 | 43.6202 | 1.0437 | 0.040304 | 1.0437 | 0.040304
344.36 | 3.2828 | 0.0081941 | 0.0035739 | 42.5754 | 45.8582 | -0.2346 | -0.0055408 | 44.2168 | 1.6414 | 43.6697 | 1.0443 | 0.038766 | 1.0443 | 0.038766
344.38 | 2.918 | 0.0081941 | 0.003288 | 42.6213 | 45.5393 | -0.2805 | -0.0066248 | 44.0803 | 1.459 | 43.594 | 1.0411 | 0.034459 | 1.0411 | 0.034459
344.4 | 2.3709 | 0.0081941 | 0.0025018 | 42.7673 | 45.1382 | -0.4265 | -0.010073 | 43.9527 | 1.1854 | 43.5576 | 1.0381 | 0.027998 | 1.0381 | 0.027998
344.42 | 1.928 | 0.0080078 | 0.0022158 | 42.8904 | 44.8184 | -0.5496 | -0.01298 | 43.8544 | 0.96399 | 43.5331 | 1.0357 | 0.022767 | 1.0357 | 0.022767
344.44 | 1.6414 | 0.0078216 | 0.001644 | 42.9442 | 44.5856 | -0.6034 | -0.014251 | 43.7649 | 0.82069 | 43.4913 | 1.0336 | 0.019383 | 1.0336 | 0.019383
344.46 | 1.0161 | 0.0078216 | 0.00071479 | 43.1629 | 44.179 | -0.8221 | -0.019416 | 43.6709 | 0.50805 | 43.5016 | 1.0314 | 0.011999 | 1.0314 | 0.011999
344.48 | 0.46897 | 0.0076354 | -0.00014296 | 43.2887 | 43.7577 | -0.9479 | -0.022387 | 43.5232 | 0.23448 | 43.445 | 1.0279 | 0.005538 | 1.0279 | 0.005538
344.5 | -0.18238 | 0.0074491 | -0.00057183 | 43.3989 | 43.2165 | -1.0581 | -0.02499 | 43.3077 | -0.091188 | 43.3381 | 1.0228 | -0.0021537 | 1.0228 | -0.0021537
344.52 | -0.36475 | 0.0070767 | -0.0012151 | 43.3866 | 43.0218 | -1.0458 | -0.0247 | 43.2042 | -0.18238 | 43.265 | 1.0204 | -0.0043073 | 1.0204 | -0.0043073
344.54 | -1.1985 | 0.0067042 | -0.0022158 | 43.4494 | 42.2509 | -1.1086 | -0.026183 | 42.8502 | -0.59923 | 43.0499 | 1.012 | -0.014153 | 1.012 | -0.014153
344.56 | -1.3548 | 0.0063318 | -0.0023588 | 43.2463 | 41.8915 | -0.9055 | -0.021386 | 42.5689 | -0.6774 | 42.7947 | 1.0054 | -0.015999 | 1.0054 | -0.015999
344.58 | -1.7716 | 0.0061455 | -0.0030021 | 43.2851 | 41.5135 | -0.9443 | -0.022302 | 42.3993 | -0.88582 | 42.6946 | 1.0014 | -0.020921 | 1.0014 | -0.020921
344.6 | -2.3709 | 0.0059593 | -0.0036454 | 43.3398 | 40.9689 | -0.999 | -0.023594 | 42.1544 | -1.1854 | 42.5495 | 0.9956 | -0.027998 | 0.9956 | -0.027998
344.62 | -2.7096 | 0.0057731 | -0.0040028 | 43.3103 | 40.6007 | -0.9695 | -0.022898 | 41.9555 | -1.3548 | 42.4071 | 0.9909 | -0.031997 | 0.9909 | -0.031997
344.64 | -2.9441 | 0.0055869 | -0.0045032 | 43.2376 | 40.2935 | -0.8968 | -0.021181 | 41.7656 | -1.472 | 42.2562 | 0.98641 | -0.034766 | 0.98641 | -0.034766
344.66 | -3.4912 | 0.0052144 | -0.005218 | 43.3424 | 39.8512 | -1.0016 | -0.023656 | 41.5968 | -1.7456 | 42.1787 | 0.98243 | -0.041227 | 0.98243 | -0.041227
344.68 | -3.7517 | 0.0048419 | -0.005218 | 43.1987 | 39.447 | -0.8579 | -0.020262 | 41.3228 | -1.8759 | 41.9481 | 0.97596 | -0.044304 | 0.97596 | -0.044304
344.7 | -4.0644 | 0.0048419 | -0.0056468 | 43.1709 | 39.1065 | -0.8301 | -0.019605 | 41.1387 | -2.0322 | 41.8161 | 0.97161 | -0.047996 | 0.97161 | -0.047996
344.72 | -3.9602 | 0.0044695 | -0.0059327 | 43.0947 | 39.1345 | -0.7539 | -0.017806 | 41.1146 | -1.9801 | 41.7746 | 0.97104 | -0.046765 | 0.97104 | -0.046765
344.74 | -4.0904 | 0.0044695 | -0.0059327 | 43.0063 | 38.9159 | -0.6655 | -0.015718 | 40.9611 | -2.0452 | 41.6428 | 0.96741 | -0.048304 | 0.96741 | -0.048304
344.76 | -4.0123 | 0.0042833 | -0.0059327 | 42.9145 | 38.9022 | -0.5737 | -0.01355 | 40.9084 | -2.0061 | 41.5771 | 0.96617 | -0.047381 | 0.96617 | -0.047381
344.78 | -3.7517 | 0.004097 | -0.0057898 | 42.8358 | 39.0841 | -0.495 | -0.011691 | 40.9599 | -1.8759 | 41.5852 | 0.96739 | -0.044304 | 0.96739 | -0.044304
344.8 | -3.6996 | 0.004097 | -0.0056468 | 42.748 | 39.0484 | -0.4072 | -0.0096172 | 40.8982 | -1.8498 | 41.5148 | 0.96593 | -0.043689 | 0.96593 | -0.043689
344.82 | -3.7257 | 0.004097 | -0.0053609 | 42.6898 | 38.9641 | -0.349 | -0.0082426 | 40.827 | -1.8628 | 41.4479 | 0.96425 | -0.043996 | 0.96425 | -0.043996
344.84 | -3.4391 | 0.004097 | -0.005218 | 42.6577 | 39.2186 | -0.3169 | -0.0074845 | 40.9382 | -1.7195 | 41.5113 | 0.96687 | -0.040612 | 0.96687 | -0.040612
344.86 | -3.1525 | 0.004097 | -0.004932 | 42.5744 | 39.4219 | -0.2336 | -0.0055171 | 40.9982 | -1.5762 | 41.5236 | 0.96829 | -0.037228 | 0.96829 | -0.037228
344.88 | -2.6314 | 0.004097 | -0.0046461 | 42.5221 | 39.8907 | -0.1813 | -0.0042819 | 41.2064 | -1.3157 | 41.645 | 0.97321 | -0.031074 | 0.97321 | -0.031074
344.9 | -2.3969 | 0.004097 | -0.0037169 | 42.3531 | 39.9562 | -0.0123 | -0.0002905 | 41.1546 | -1.1985 | 41.5541 | 0.97199 | -0.028305 | 0.97199 | -0.028305
344.92 | -1.954 | 0.004097 | -0.0030021 | 42.1788 | 40.2248 | 0.162 | 0.0038261 | 41.2018 | -0.97701 | 41.5275 | 0.9731 | -0.023075 | 0.9731 | -0.023075
344.94 | -1.459 | 0.0042833 | -0.0025018 | 42.1017 | 40.6427 | 0.2391 | 0.005647 | 41.3722 | -0.7295 | 41.6154 | 0.97712 | -0.017229 | 0.97712 | -0.017229
344.96 | -1.0161 | 0.0044695 | -0.0020729 | 42.0556 | 41.0395 | 0.2852 | 0.0067358 | 41.5476 | -0.50805 | 41.7169 | 0.98127 | -0.011999 | 0.98127 | -0.011999
344.98 | -0.62529 | 0.0048419 | -0.0015011 | 41.949 | 41.3237 | 0.3918 | 0.0092535 | 41.6364 | -0.31264 | 41.7406 | 0.98336 | -0.007384 | 0.98336 | -0.007384
345 | -0.078161 | 0.0048419 | -0.00057183 | 41.7147 | 41.6365 | 0.6261 | 0.014787 | 41.6756 | -0.03908 | 41.6886 | 0.98429 | -0.000923 | 0.98429 | -0.000923
345.02 | 0.6774 | 0.0052144 | 0 | 41.7147 | 42.3921 | 0.6261 | 0.014787 | 42.0534 | 0.3387 | 41.9405 | 0.99321 | 0.0079993 | 0.99321 | 0.0079993
345.04 | 0.83372 | 0.0055869 | 0.00057183 | 41.7338 | 42.5675 | 0.607 | 0.014336 | 42.1507 | 0.41686 | 42.0117 | 0.99551 | 0.0098453 | 0.99551 | 0.0098453
345.06 | 1.5111 | 0.0057731 | 0.0013581 | 41.6913 | 43.2024 | 0.6495 | 0.01534 | 42.4469 | 0.75556 | 42.195 | 1.0025 | 0.017845 | 1.0025 | 0.017845
345.08 | 1.7977 | 0.0061455 | 0.0017155 | 41.7585 | 43.5562 | 0.5823 | 0.013753 | 42.6574 | 0.89885 | 42.3577 | 1.0075 | 0.021229 | 1.0075 | 0.021229
345.1 | 2.3969 | 0.006518 | 0.0025018 | 41.7442 | 44.1411 | 0.5966 | 0.01409 | 42.9427 | 1.1985 | 42.5432 | 1.0142 | 0.028305 | 1.0142 | 0.028305
345.12 | 2.9441 | 0.0067042 | 0.0030021 | 41.783 | 44.7271 | 0.5578 | 0.013174 | 43.255 | 1.472 | 42.7644 | 1.0216 | 0.034766 | 1.0216 | 0.034766
345.14 | 2.9441 | 0.0070767 | 0.003288 | 41.8557 | 44.7998 | 0.4851 | 0.011457 | 43.3277 | 1.472 | 42.8371 | 1.0233 | 0.034766 | 1.0233 | 0.034766
345.16 | 3.3349 | 0.0072629 | 0.0037169 | 41.9457 | 45.2806 | 0.3951 | 0.0093314 | 43.6131 | 1.6674 | 43.0573 | 1.03 | 0.039381 | 1.03 | 0.039381
345.18 | 3.7257 | 0.0074491 | 0.0040028 | 42.0512 | 45.7769 | 0.2896 | 0.0068397 | 43.914 | 1.8628 | 43.2931 | 1.0372 | 0.043996 | 1.0372 | 0.043996
345.2 | 3.8299 | 0.0078216 | 0.0042172 | 42.1121 | 45.942 | 0.2287 | 0.0054014 | 44.027 | 1.9149 | 43.3887 | 1.0398 | 0.045227 | 1.0398 | 0.045227
345.22 | 3.7517 | 0.0080078 | 0.0046461 | 42.1887 | 45.9404 | 0.1521 | 0.0035923 | 44.0646 | 1.8759 | 43.4393 | 1.0407 | 0.044304 | 1.0407 | 0.044304
345.24 | 3.9862 | 0.0080078 | 0.0047891 | 42.1879 | 46.1741 | 0.1529 | 0.0036112 | 44.181 | 1.9931 | 43.5166 | 1.0435 | 0.047073 | 1.0435 | 0.047073
345.26 | 4.0644 | 0.0081941 | 0.004932 | 42.2662 | 46.3306 | 0.0746 | 0.0017619 | 44.2984 | 2.0322 | 43.621 | 1.0462 | 0.047996 | 1.0462 | 0.047996
345.28 | 4.0383 | 0.0081941 | 0.0046461 | 42.3444 | 46.3827 | -0.0036 | -8.5024e-05 | 44.3636 | 2.0192 | 43.6905 | 1.0478 | 0.047688 | 1.0478 | 0.047688
345.3 | 3.8038 | 0.0081941 | 0.0044317 | 42.4399 | 46.2437 | -0.0991 | -0.0023405 | 44.3418 | 1.9019 | 43.7078 | 1.0473 | 0.044919 | 1.0473 | 0.044919
345.32 | 3.5954 | 0.0083803 | 0.0044317 | 42.4985 | 46.0939 | -0.1577 | -0.0037245 | 44.2962 | 1.7977 | 43.697 | 1.0462 | 0.042458 | 1.0462 | 0.042458
345.34 | 3.4912 | 0.0083803 | 0.0038599 | 42.5387 | 46.0299 | -0.1979 | -0.004674 | 44.2843 | 1.7456 | 43.7024 | 1.0459 | 0.041227 | 1.0459 | 0.041227
345.36 | 3.2046 | 0.0083803 | 0.003288 | 42.6384 | 45.843 | -0.2976 | -0.0070287 | 44.2407 | 1.6023 | 43.7066 | 1.0449 | 0.037843 | 1.0449 | 0.037843
345.38 | 2.8398 | 0.0081941 | 0.0031451 | 42.7117 | 45.5515 | -0.3709 | -0.0087599 | 44.1316 | 1.4199 | 43.6583 | 1.0423 | 0.033536 | 1.0423 | 0.033536
345.4 | 2.449 | 0.0081941 | 0.0025018 | 42.8505 | 45.2995 | -0.5097 | -0.012038 | 44.075 | 1.2245 | 43.6668 | 1.041 | 0.028921 | 1.041 | 0.028921
345.42 | 1.954 | 0.0081941 | 0.0020729 | 42.9042 | 44.8582 | -0.5634 | -0.013306 | 43.8812 | 0.97701 | 43.5555 | 1.0364 | 0.023075 | 1.0364 | 0.023075
345.44 | 1.4069 | 0.0080078 | 0.0013581 | 43.0472 | 44.4541 | -0.7064 | -0.016684 | 43.7506 | 0.70345 | 43.5162 | 1.0333 | 0.016614 | 1.0333 | 0.016614
345.46 | 0.99004 | 0.0078216 | 0.00078627 | 43.1253 | 44.1153 | -0.7845 | -0.018528 | 43.6203 | 0.49502 | 43.4553 | 1.0302 | 0.011691 | 1.0302 | 0.011691
345.48 | 0.41686 | 0.0076354 | 0 | 43.2897 | 43.7066 | -0.9489 | -0.022411 | 43.4981 | 0.20843 | 43.4287 | 1.0273 | 0.0049227 | 1.0273 | 0.0049227
345.5 | -0.13027 | 0.0072629 | -0.00042887 | 43.3515 | 43.2212 | -1.0107 | -0.023871 | 43.2864 | -0.065134 | 43.3081 | 1.0223 | -0.0015383 | 1.0223 | -0.0015383
345.52 | -0.49502 | 0.0070767 | -0.0010722 | 43.3755 | 42.8805 | -1.0347 | -0.024437 | 43.128 | -0.24751 | 43.2105 | 1.0186 | -0.0058457 | 1.0186 | -0.0058457
345.54 | -0.99004 | 0.0067042 | -0.0019299 | 43.4292 | 42.4392 | -1.0884 | -0.025706 | 42.9342 | -0.49502 | 43.0992 | 1.014 | -0.011691 | 1.014 | -0.011691
345.56 | -1.459 | 0.0067042 | -0.0025018 | 43.4182 | 41.9592 | -1.0774 | -0.025446 | 42.6887 | -0.7295 | 42.9319 | 1.0082 | -0.017229 | 1.0082 | -0.017229
345.58 | -1.7977 | 0.006518 | -0.0028592 | 43.3582 | 41.5605 | -1.0174 | -0.024029 | 42.4593 | -0.89885 | 42.759 | 1.0028 | -0.021229 | 1.0028 | -0.021229
345.6 | -2.3448 | 0.0061455 | -0.0035739 | 43.4214 | 41.0766 | -1.0806 | -0.025521 | 42.249 | -1.1724 | 42.6398 | 0.99783 | -0.02769 | 0.99783 | -0.02769
345.62 | -2.8659 | 0.0059593 | -0.0041458 | 43.4866 | 40.6207 | -1.1458 | -0.027061 | 42.0536 | -1.433 | 42.5313 | 0.99322 | -0.033843 | 0.99322 | -0.033843
345.64 | -3.1785 | 0.0057731 | -0.0044317 | 43.3917 | 40.2132 | -1.0509 | -0.02482 | 41.8024 | -1.5893 | 42.3322 | 0.98728 | -0.037535 | 0.98728 | -0.037535
345.66 | -3.4651 | 0.0054006 | -0.0047176 | 43.4083 | 39.9432 | -1.0675 | -0.025212 | 41.6757 | -1.7326 | 42.2533 | 0.98429 | -0.04092 | 0.98429 | -0.04092
345.68 | -3.6215 | 0.0052144 | -0.0053609 | 43.4759 | 39.8544 | -1.1351 | -0.026809 | 41.6652 | -1.8107 | 42.2687 | 0.98404 | -0.042766 | 0.98404 | -0.042766
345.7 | -3.882 | 0.0052144 | -0.0054324 | 43.3139 | 39.4319 | -0.9731 | -0.022983 | 41.3729 | -1.941 | 42.0199 | 0.97714 | -0.045842 | 0.97714 | -0.045842
345.72 | -3.8038 | 0.0048419 | -0.0055039 | 43.2004 | 39.3966 | -0.8596 | -0.020302 | 41.2985 | -1.9019 | 41.9325 | 0.97538 | -0.044919 | 0.97538 | -0.044919
345.74 | -3.7517 | 0.0046557 | -0.0059327 | 43.2067 | 39.455 | -0.8659 | -0.020451 | 41.3308 | -1.8759 | 41.9561 | 0.97615 | -0.044304 | 0.97615 | -0.044304
345.76 | -4.0383 | 0.0044695 | -0.0059327 | 43.1653 | 39.127 | -0.8245 | -0.019473 | 41.1461 | -2.0192 | 41.8192 | 0.97178 | -0.047688 | 0.97178 | -0.047688
345.78 | -3.7517 | 0.0042833 | -0.0059327 | 43.031 | 39.2793 | -0.6902 | -0.016301 | 41.1551 | -1.8759 | 41.7804 | 0.972 | -0.044304 | 0.972 | -0.044304
345.8 | -3.908 | 0.0042833 | -0.0056468 | 42.9373 | 39.0293 | -0.5965 | -0.014088 | 40.9833 | -1.954 | 41.6346 | 0.96794 | -0.04615 | 0.96794 | -0.04615
345.82 | -3.5954 | 0.0042833 | -0.0053609 | 42.7703 | 39.1749 | -0.4295 | -0.010144 | 40.9726 | -1.7977 | 41.5718 | 0.96769 | -0.042458 | 0.96769 | -0.042458
345.84 | -3.8038 | 0.0042833 | -0.005218 | 42.7968 | 38.993 | -0.456 | -0.01077 | 40.8949 | -1.9019 | 41.5289 | 0.96585 | -0.044919 | 0.96585 | -0.044919
345.86 | -3.413 | 0.0042833 | -0.0047891 | 42.6509 | 39.2379 | -0.3101 | -0.0073239 | 40.9444 | -1.7065 | 41.5132 | 0.96702 | -0.040304 | 0.96702 | -0.040304
345.88 | -2.8659 | 0.0042833 | -0.0042887 | 42.5651 | 39.6992 | -0.2243 | -0.0052975 | 41.1321 | -1.433 | 41.6098 | 0.97145 | -0.033843 | 0.97145 | -0.033843
345.9 | -2.449 | 0.0042833 | -0.0035739 | 42.3771 | 39.9281 | -0.0363 | -0.00085733 | 41.1526 | -1.2245 | 41.5608 | 0.97194 | -0.028921 | 0.97194 | -0.028921
345.92 | -1.8498 | 0.0044695 | -0.0028592 | 42.2816 | 40.4318 | 0.0592 | 0.0013982 | 41.3567 | -0.92491 | 41.665 | 0.97676 | -0.021844 | 0.97676 | -0.021844
345.94 | -1.4851 | 0.0044695 | -0.0025018 | 42.2263 | 40.7412 | 0.1145 | 0.0027042 | 41.4838 | -0.74253 | 41.7313 | 0.97976 | -0.017537 | 0.97976 | -0.017537
345.96 | -0.99004 | 0.0046557 | -0.0020729 | 42.1127 | 41.1227 | 0.2281 | 0.0053872 | 41.6177 | -0.49502 | 41.7827 | 0.98292 | -0.011691 | 0.98292 | -0.011691
345.98 | -0.54713 | 0.0048419 | -0.0012151 | 41.9248 | 41.3777 | 0.416 | 0.009825 | 41.6512 | -0.27356 | 41.7424 | 0.98371 | -0.006461 | 0.98371 | -0.006461
346 | 0.23448 | 0.0050282 | -0.00035739 | 41.7553 | 41.9898 | 0.5855 | 0.013828 | 41.8725 | 0.11724 | 41.8335 | 0.98894 | 0.002769 | 0.98894 | 0.002769
346.02 | 0.59923 | 0.0052144 | 0 | 41.7826 | 42.3818 | 0.5582 | 0.013184 | 42.0822 | 0.29962 | 41.9823 | 0.99389 | 0.0070763 | 0.99389 | 0.0070763
346.04 | 0.70345 | 0.0055869 | 0.00057183 | 41.7929 | 42.4963 | 0.5479 | 0.01294 | 42.1446 | 0.35172 | 42.0274 | 0.99537 | 0.008307 | 0.99537 | 0.008307
346.06 | 1.7456 | 0.0059593 | 0.0013581 | 41.7533 | 43.4989 | 0.5875 | 0.013876 | 42.6261 | 0.8728 | 42.3352 | 1.0067 | 0.020614 | 1.0067 | 0.020614
346.08 | 1.8498 | 0.0061455 | 0.001787 | 41.8735 | 43.7233 | 0.4673 | 0.011037 | 42.7984 | 0.92491 | 42.4901 | 1.0108 | 0.021844 | 1.0108 | 0.021844
346.1 | 2.3448 | 0.006518 | 0.0025018 | 41.8427 | 44.1875 | 0.4981 | 0.011764 | 43.0151 | 1.1724 | 42.6243 | 1.0159 | 0.02769 | 1.0159 | 0.02769
346.12 | 2.8138 | 0.0068905 | 0.0029306 | 41.8853 | 44.6991 | 0.4555 | 0.010758 | 43.2922 | 1.4069 | 42.8232 | 1.0225 | 0.033228 | 1.0225 | 0.033228
346.14 | 2.7356 | 0.0070767 | 0.003431 | 41.9235 | 44.6591 | 0.4173 | 0.0098557 | 43.2913 | 1.3678 | 42.8354 | 1.0224 | 0.032305 | 1.0224 | 0.032305
346.16 | 3.413 | 0.0074491 | 0.0038599 | 41.9623 | 45.3753 | 0.3785 | 0.0089394 | 43.6688 | 1.7065 | 43.1 | 1.0314 | 0.040304 | 1.0314 | 0.040304
346.18 | 3.7517 | 0.0076354 | 0.0041458 | 41.9908 | 45.7425 | 0.35 | 0.0082663 | 43.8667 | 1.8759 | 43.2414 | 1.036 | 0.044304 | 1.036 | 0.044304
346.2 | 3.5954 | 0.0078216 | 0.0042887 | 42.1479 | 45.7433 | 0.1929 | 0.0045559 | 43.9456 | 1.7977 | 43.3464 | 1.0379 | 0.042458 | 1.0379 | 0.042458
346.22 | 3.9602 | 0.0080078 | 0.0046461 | 42.1559 | 46.1161 | 0.1849 | 0.0043669 | 44.136 | 1.9801 | 43.476 | 1.0424 | 0.046765 | 1.0424 | 0.046765
346.24 | 4.0904 | 0.0080078 | 0.004932 | 42.1732 | 46.2636 | 0.1676 | 0.0039584 | 44.2184 | 2.0452 | 43.5367 | 1.0443 | 0.048304 | 1.0443 | 0.048304
346.26 | 4.377 | 0.0081941 | 0.004932 | 42.2212 | 46.5982 | 0.1196 | 0.0028247 | 44.4097 | 2.1885 | 43.6802 | 1.0489 | 0.051688 | 1.0489 | 0.051688
346.28 | 3.908 | 0.0081941 | 0.0044317 | 42.3574 | 46.2654 | -0.0166 | -0.00039206 | 44.3114 | 1.954 | 43.6601 | 1.0465 | 0.04615 | 1.0465 | 0.04615
346.3 | 3.8299 | 0.0083803 | 0.0042887 | 42.3606 | 46.1905 | -0.0198 | -0.00046763 | 44.2755 | 1.9149 | 43.6372 | 1.0457 | 0.045227 | 1.0457 | 0.045227
346.32 | 3.5694 | 0.0083803 | 0.0042172 | 42.4468 | 46.0162 | -0.106 | -0.0025035 | 44.2315 | 1.7847 | 43.6366 | 1.0447 | 0.04215 | 1.0447 | 0.04215
346.34 | 3.4391 | 0.0083803 | 0.0041458 | 42.4795 | 45.9186 | -0.1387 | -0.0032758 | 44.199 | 1.7195 | 43.6259 | 1.0439 | 0.040612 | 1.0439 | 0.040612
346.36 | 3.2046 | 0.0083803 | 0.0037169 | 42.5837 | 45.7883 | -0.2429 | -0.0057368 | 44.186 | 1.6023 | 43.6519 | 1.0436 | 0.037843 | 1.0436 | 0.037843
346.38 | 2.7096 | 0.0083803 | 0.003288 | 42.6921 | 45.4017 | -0.3513 | -0.008297 | 44.0469 | 1.3548 | 43.5953 | 1.0403 | 0.031997 | 1.0403 | 0.031997
346.4 | 2.3709 | 0.0083803 | 0.0026447 | 42.8228 | 45.1937 | -0.482 | -0.011384 | 44.0082 | 1.1854 | 43.6131 | 1.0394 | 0.027998 | 1.0394 | 0.027998
346.42 | 1.7716 | 0.0081941 | 0.001787 | 43.0193 | 44.7909 | -0.6785 | -0.016025 | 43.9051 | 0.88582 | 43.6098 | 1.0369 | 0.020921 | 1.0369 | 0.020921
346.44 | 1.1985 | 0.0081941 | 0.001644 | 43.0451 | 44.2436 | -0.7043 | -0.016634 | 43.6443 | 0.59923 | 43.4446 | 1.0308 | 0.014153 | 1.0308 | 0.014153
346.46 | 1.1464 | 0.0080078 | 0.0010007 | 43.1352 | 44.2816 | -0.7944 | -0.018762 | 43.7084 | 0.57318 | 43.5173 | 1.0323 | 0.013537 | 1.0323 | 0.013537
346.48 | 0.49502 | 0.0076354 | 0 | 43.2499 | 43.7449 | -0.9091 | -0.021471 | 43.4974 | 0.24751 | 43.4149 | 1.0273 | 0.0058457 | 1.0273 | 0.0058457
346.5 | -0.026054 | 0.0074491 | -0.00057183 | 43.3491 | 43.323 | -1.0083 | -0.023814 | 43.3361 | -0.013027 | 43.3404 | 1.0235 | -0.00030767 | 1.0235 | -0.00030767
346.52 | -0.3387 | 0.0070767 | -0.0010007 | 43.2689 | 42.9302 | -0.9281 | -0.02192 | 43.0996 | -0.16935 | 43.156 | 1.0179 | -0.0039997 | 1.0179 | -0.0039997
346.54 | -1.0943 | 0.0067042 | -0.0019299 | 43.3989 | 42.3046 | -1.0581 | -0.02499 | 42.8518 | -0.54713 | 43.0341 | 1.0121 | -0.012922 | 1.0121 | -0.012922
346.56 | -1.433 | 0.006518 | -0.0023588 | 43.3325 | 41.8995 | -0.9917 | -0.023422 | 42.616 | -0.71648 | 42.8548 | 1.0065 | -0.016922 | 1.0065 | -0.016922
346.58 | -1.8238 | 0.0063318 | -0.0030021 | 43.2574 | 41.4336 | -0.9166 | -0.021648 | 42.3455 | -0.91188 | 42.6495 | 1.0001 | -0.021537 | 1.0001 | -0.021537
346.6 | -2.2406 | 0.0059593 | -0.0035739 | 43.347 | 41.1064 | -1.0062 | -0.023764 | 42.2267 | -1.1203 | 42.6001 | 0.99731 | -0.026459 | 0.99731 | -0.026459
346.62 | -2.9701 | 0.0057731 | -0.0040028 | 43.3202 | 40.3501 | -0.9794 | -0.023131 | 41.8351 | -1.4851 | 42.3302 | 0.98806 | -0.035074 | 0.98806 | -0.035074
346.64 | -3.1004 | 0.0055869 | -0.0042887 | 43.2616 | 40.1612 | -0.9208 | -0.021747 | 41.7114 | -1.5502 | 42.2281 | 0.98514 | -0.036612 | 0.98514 | -0.036612
346.66 | -3.1785 | 0.0052144 | -0.004932 | 43.3053 | 40.1268 | -0.9645 | -0.022779 | 41.716 | -1.5893 | 42.2458 | 0.98524 | -0.037535 | 0.98524 | -0.037535
346.68 | -3.5694 | 0.0050282 | -0.0053609 | 43.2211 | 39.6517 | -0.8803 | -0.020791 | 41.4364 | -1.7847 | 42.0313 | 0.97864 | -0.04215 | 0.97864 | -0.04215
346.7 | -3.6475 | 0.0048419 | -0.0055039 | 44.1082 | 40.4607 | -0.7674 | -0.018124 | 42.2844 | -1.8238 | 42.8924 | 0.99867 | -0.043073 | 0.99867 | -0.043073
346.72 | -3.882 | 0.0046557 | -0.0057898 | 43.1006 | 39.2186 | -0.7598 | -0.017945 | 41.1596 | -1.941 | 41.8066 | 0.9721 | -0.045842 | 0.9721 | -0.045842
346.74 | -4.1165 | 0.0044695 | -0.0059327 | 43.0445 | 38.928 | -0.7037 | -0.01662 | 40.9863 | -2.0582 | 41.6723 | 0.96801 | -0.048611 | 0.96801 | -0.048611
346.76 | -3.908 | 0.0044695 | -0.0059327 | 42.9496 | 39.0416 | -0.6088 | -0.014379 | 40.9956 | -1.954 | 41.6469 | 0.96823 | -0.04615 | 0.96823 | -0.04615
346.78 | -3.908 | 0.0042833 | -0.0056468 | 42.903 | 38.995 | -0.5622 | -0.013278 | 40.949 | -1.954 | 41.6003 | 0.96713 | -0.04615 | 0.96713 | -0.04615
346.8 | -3.7517 | 0.0042833 | -0.0055039 | 43.8887 | 40.137 | -0.5479 | -0.01294 | 42.0128 | -1.8759 | 42.6381 | 0.99225 | -0.044304 | 0.99225 | -0.044304
346.82 | -3.5694 | 0.0042833 | -0.0053609 | 43.8547 | 40.2853 | -0.5139 | -0.012137 | 42.07 | -1.7847 | 42.6649 | 0.9936 | -0.04215 | 0.9936 | -0.04215
346.84 | -3.4912 | 0.0042833 | -0.005218 | 43.7864 | 40.2952 | -0.4456 | -0.010524 | 42.0408 | -1.7456 | 42.6227 | 0.99291 | -0.041227 | 0.99291 | -0.041227
346.86 | -3.1264 | 0.004097 | -0.004932 | 42.721 | 39.5946 | -0.3802 | -0.0089795 | 41.1578 | -1.5632 | 41.6789 | 0.97206 | -0.03692 | 0.97206 | -0.03692
346.88 | -2.6835 | 0.004097 | -0.0041458 | 42.5892 | 39.9057 | -0.2484 | -0.0058667 | 41.2474 | -1.3418 | 41.6947 | 0.97418 | -0.03169 | 0.97418 | -0.03169
346.9 | -2.2667 | 0.004097 | -0.0035739 | 42.4312 | 40.1645 | -0.0904 | -0.0021351 | 41.2979 | -1.1333 | 41.6756 | 0.97537 | -0.026767 | 0.97537 | -0.026767
346.92 | -1.8759 | 0.0042833 | -0.0030736 | 42.3163 | 40.4404 | 0.0245 | 0.00057864 | 41.3784 | -0.93793 | 41.691 | 0.97727 | -0.022152 | 0.97727 | -0.022152
346.94 | -1.5632 | 0.0042833 | -0.0025018 | 42.257 | 40.6938 | 0.0838 | 0.0019792 | 41.4754 | -0.78161 | 41.7359 | 0.97956 | -0.01846 | 0.97956 | -0.01846
346.96 | -1.0421 | 0.0044695 | -0.001787 | 42.0753 | 41.0332 | 0.2655 | 0.0062705 | 41.5542 | -0.52107 | 41.7279 | 0.98142 | -0.012307 | 0.98142 | -0.012307
346.98 | -0.41686 | 0.0046557 | -0.0013581 | 41.9575 | 41.5406 | 0.3833 | 0.0090527 | 41.7491 | -0.20843 | 41.8185 | 0.98602 | -0.0049227 | 0.98602 | -0.0049227
347 | -0.078161 | 0.0048419 | -0.00078627 | 41.868 | 41.7898 | 0.4728 | 0.011167 | 41.8289 | -0.03908 | 41.8419 | 0.98791 | -0.000923 | 0.98791 | -0.000923
347.02 | 0.54713 | 0.0050282 | 0.00014296 | 41.7115 | 42.2586 | 0.6293 | 0.014863 | 41.9851 | 0.27356 | 41.8939 | 0.9916 | 0.006461 | 0.9916 | 0.006461
347.04 | 0.91188 | 0.0054006 | 0.00042887 | 41.7571 | 42.669 | 0.5837 | 0.013786 | 42.213 | 0.45594 | 42.0611 | 0.99698 | 0.010768 | 0.99698 | 0.010768
347.06 | 1.3027 | 0.0057731 | 0.0013581 | 41.683 | 42.9857 | 0.6578 | 0.015536 | 42.3343 | 0.65134 | 42.1172 | 0.99985 | 0.015383 | 0.99985 | 0.015383
347.08 | 2.1625 | 0.0059593 | 0.0019299 | 41.6992 | 43.8617 | 0.6416 | 0.015153 | 42.7804 | 1.0812 | 42.42 | 1.0104 | 0.025536 | 1.0104 | 0.025536
347.1 | 2.1885 | 0.0061455 | 0.0022158 | 41.7874 | 43.9759 | 0.5534 | 0.01307 | 42.8817 | 1.0943 | 42.5169 | 1.0128 | 0.025844 | 1.0128 | 0.025844
347.12 | 2.7617 | 0.006518 | 0.0028592 | 41.7462 | 44.5079 | 0.5946 | 0.014043 | 43.127 | 1.3808 | 42.6668 | 1.0186 | 0.032613 | 1.0186 | 0.032613
347.14 | 3.1004 | 0.0067042 | 0.003288 | 41.8206 | 44.921 | 0.5202 | 0.012286 | 43.3708 | 1.5502 | 42.8541 | 1.0243 | 0.036612 | 1.0243 | 0.036612
347.16 | 3.3088 | 0.0070767 | 0.0035739 | 41.9223 | 45.2311 | 0.4185 | 0.0098841 | 43.5767 | 1.6544 | 43.0252 | 1.0292 | 0.039074 | 1.0292 | 0.039074
347.18 | 3.413 | 0.0072629 | 0.0040028 | 41.9037 | 45.3167 | 0.4371 | 0.010323 | 43.6102 | 1.7065 | 43.0414 | 1.03 | 0.040304 | 1.03 | 0.040304
347.2 | 4.2467 | 0.0074491 | 0.0042887 | 41.926 | 46.1727 | 0.4148 | 0.0097967 | 44.0494 | 2.1234 | 43.3416 | 1.0404 | 0.05015 | 1.0404 | 0.05015
347.22 | 4.1686 | 0.0076354 | 0.0042887 | 42.0604 | 46.229 | 0.2804 | 0.0066225 | 44.1447 | 2.0843 | 43.4499 | 1.0426 | 0.049227 | 1.0426 | 0.049227
347.24 | 4.0644 | 0.0078216 | 0.0044317 | 42.1386 | 46.203 | 0.2022 | 0.0047755 | 44.1708 | 2.0322 | 43.4934 | 1.0432 | 0.047996 | 1.0432 | 0.047996
347.26 | 3.9602 | 0.0078216 | 0.0047176 | 42.1473 | 46.1075 | 0.1935 | 0.0045701 | 44.1274 | 1.9801 | 43.4674 | 1.0422 | 0.046765 | 1.0422 | 0.046765
347.28 | 3.908 | 0.0078216 | 0.0047891 | 42.1891 | 46.0971 | 0.1517 | 0.0035828 | 44.1431 | 1.954 | 43.4918 | 1.0426 | 0.04615 | 1.0426 | 0.04615
347.3 | 3.9862 | 0.0080078 | 0.0047891 | 42.2109 | 46.1971 | 0.1299 | 0.003068 | 44.204 | 1.9931 | 43.5396 | 1.044 | 0.047073 | 1.044 | 0.047073
347.32 | 3.7257 | 0.0080078 | 0.0045746 | 42.2792 | 46.0049 | 0.0616 | 0.0014549 | 44.142 | 1.8628 | 43.5211 | 1.0425 | 0.043996 | 1.0425 | 0.043996
347.34 | 3.387 | 0.0080078 | 0.0040028 | 42.4246 | 45.8116 | -0.0838 | -0.0019792 | 44.1181 | 1.6935 | 43.5536 | 1.042 | 0.039997 | 1.042 | 0.039997
347.36 | 3.0222 | 0.0081941 | 0.0037169 | 42.5391 | 45.5613 | -0.1983 | -0.0046834 | 44.0502 | 1.5111 | 43.5465 | 1.0404 | 0.035689 | 1.0404 | 0.035689
347.38 | 2.8659 | 0.0081941 | 0.003431 | 42.6102 | 45.4761 | -0.2694 | -0.0063627 | 44.0432 | 1.433 | 43.5655 | 1.0402 | 0.033843 | 1.0402 | 0.033843
347.4 | 2.3969 | 0.0080078 | 0.0027162 | 42.7253 | 45.1222 | -0.3845 | -0.0090811 | 43.9238 | 1.1985 | 43.5243 | 1.0374 | 0.028305 | 1.0374 | 0.028305
347.42 | 2.0061 | 0.0080078 | 0.0020729 | 42.8172 | 44.8233 | -0.4764 | -0.011252 | 43.8203 | 1.0031 | 43.4859 | 1.0349 | 0.02369 | 1.0349 | 0.02369
347.44 | 1.5893 | 0.0078216 | 0.0013581 | 43.0125 | 44.6018 | -0.6717 | -0.015864 | 43.8071 | 0.79464 | 43.5423 | 1.0346 | 0.018768 | 1.0346 | 0.018768
347.46 | 0.96399 | 0.0076354 | 0.00042887 | 43.1302 | 44.0942 | -0.7894 | -0.018644 | 43.6122 | 0.48199 | 43.4515 | 1.03 | 0.011384 | 1.03 | 0.011384
347.48 | 0.49502 | 0.0072629 | 0 | 43.1831 | 43.6781 | -0.8423 | -0.019893 | 43.4306 | 0.24751 | 43.3481 | 1.0257 | 0.0058457 | 1.0257 | 0.0058457
347.5 | 0.10421 | 0.0070767 | -0.00042887 | 43.2851 | 43.3893 | -0.9443 | -0.022302 | 43.3372 | 0.052107 | 43.3198 | 1.0235 | 0.0012307 | 1.0235 | 0.0012307
347.52 | -0.36475 | 0.0068905 | -0.0013581 | 43.3127 | 42.9479 | -0.9719 | -0.022954 | 43.1303 | -0.18238 | 43.1911 | 1.0186 | -0.0043073 | 1.0186 | -0.0043073
347.54 | -0.6774 | 0.006518 | -0.001787 | 43.2776 | 42.6002 | -0.9368 | -0.022125 | 42.9389 | -0.3387 | 43.0518 | 1.0141 | -0.0079993 | 1.0141 | -0.0079993
347.56 | -1.0943 | 0.0063318 | -0.0023588 | 43.2499 | 42.1556 | -0.9091 | -0.021471 | 42.7028 | -0.54713 | 42.8851 | 1.0085 | -0.012922 | 1.0085 | -0.012922
347.58 | -1.928 | 0.0061455 | -0.0031451 | 43.3466 | 41.4186 | -1.0058 | -0.023755 | 42.3826 | -0.96399 | 42.7039 | 1.001 | -0.022767 | 1.001 | -0.022767
347.6 | -2.3448 | 0.0057731 | -0.0037169 | 43.3479 | 41.0031 | -1.0071 | -0.023786 | 42.1755 | -1.1724 | 42.5663 | 0.9961 | -0.02769 | 0.9961 | -0.02769
347.62 | -2.6835 | 0.0057731 | -0.0041458 | 43.3157 | 40.6322 | -0.9749 | -0.023025 | 41.9739 | -1.3418 | 42.4212 | 0.99134 | -0.03169 | 0.99134 | -0.03169
347.64 | -2.9962 | 0.0054006 | -0.0047891 | 43.3079 | 40.3117 | -0.9671 | -0.022841 | 41.8098 | -1.4981 | 42.3092 | 0.98746 | -0.035382 | 0.98746 | -0.035382
347.66 | -3.413 | 0.0050282 | -0.004932 | 43.1968 | 39.7838 | -0.856 | -0.020217 | 41.4903 | -1.7065 | 42.0591 | 0.97991 | -0.040304 | 0.97991 | -0.040304
347.68 | -3.4651 | 0.0048419 | -0.005218 | 43.1211 | 39.656 | -0.7803 | -0.018429 | 41.3885 | -1.7326 | 41.9661 | 0.97751 | -0.04092 | 0.97751 | -0.04092
347.7 | -3.6996 | 0.0046557 | -0.0055039 | 43.1088 | 39.4092 | -0.768 | -0.018139 | 41.259 | -1.8498 | 41.8756 | 0.97445 | -0.043689 | 0.97445 | -0.043689
347.72 | -4.0123 | 0.0042833 | -0.0059327 | 43.0187 | 39.0064 | -0.6779 | -0.016011 | 41.0126 | -2.0061 | 41.6813 | 0.96863 | -0.047381 | 0.96863 | -0.047381
347.74 | -4.0383 | 0.0042833 | -0.0057898 | 42.933 | 38.8947 | -0.5922 | -0.013987 | 40.9138 | -2.0192 | 41.5869 | 0.9663 | -0.047688 | 0.9663 | -0.047688
347.76 | -3.7778 | 0.0042833 | -0.0056468 | 42.8075 | 39.0297 | -0.4667 | -0.011022 | 40.9186 | -1.8889 | 41.5482 | 0.96641 | -0.044612 | 0.96641 | -0.044612
347.78 | -3.7257 | 0.004097 | -0.0057898 | 42.8289 | 39.1032 | -0.4881 | -0.011528 | 40.9661 | -1.8628 | 41.587 | 0.96753 | -0.043996 | 0.96753 | -0.043996
347.8 | -3.7517 | 0.004097 | -0.0056468 | 42.777 | 39.0253 | -0.4362 | -0.010302 | 40.9011 | -1.8759 | 41.5264 | 0.966 | -0.044304 | 0.966 | -0.044304
347.82 | -3.5954 | 0.004097 | -0.0055039 | 42.7463 | 39.1509 | -0.4055 | -0.0095771 | 40.9486 | -1.7977 | 41.5478 | 0.96712 | -0.042458 | 0.96712 | -0.042458
347.84 | -3.6475 | 0.004097 | -0.005218 | 42.6469 | 38.9994 | -0.3061 | -0.0072294 | 40.8231 | -1.8238 | 41.4311 | 0.96416 | -0.043073 | 0.96416 | -0.043073
347.86 | -3.1004 | 0.004097 | -0.0045032 | 42.527 | 39.4266 | -0.1862 | -0.0043977 | 40.9768 | -1.5502 | 41.4935 | 0.96779 | -0.036612 | 0.96779 | -0.036612
347.88 | -2.5012 | 0.004097 | -0.0041458 | 42.4257 | 39.9245 | -0.0849 | -0.0020052 | 41.1751 | -1.2506 | 41.592 | 0.97247 | -0.029536 | 0.97247 | -0.029536
347.9 | -2.3188 | 0.004097 | -0.0035739 | 42.2816 | 39.9628 | 0.0592 | 0.0013982 | 41.1222 | -1.1594 | 41.5087 | 0.97122 | -0.027382 | 0.97122 | -0.027382
347.92 | -1.954 | 0.004097 | -0.0028592 | 42.1738 | 40.2198 | 0.167 | 0.0039442 | 41.1968 | -0.97701 | 41.5225 | 0.97298 | -0.023075 | 0.97298 | -0.023075
347.94 | -1.2766 | 0.0042833 | -0.0022158 | 42.0098 | 40.7332 | 0.331 | 0.0078175 | 41.3715 | -0.63831 | 41.5843 | 0.97711 | -0.015076 | 0.97711 | -0.015076
347.96 | -1.3027 | 0.0044695 | -0.001787 | 42.0209 | 40.7182 | 0.3199 | 0.0075554 | 41.3696 | -0.65134 | 41.5867 | 0.97706 | -0.015383 | 0.97706 | -0.015383
347.98 | -0.70345 | 0.0046557 | -0.0015011 | 41.9185 | 41.2151 | 0.4223 | 0.0099738 | 41.5668 | -0.35172 | 41.684 | 0.98172 | -0.008307 | 0.98172 | -0.008307
348 | -0.15632 | 0.0048419 | -0.00057183 | 41.7313 | 41.575 | 0.6095 | 0.014395 | 41.6531 | -0.078161 | 41.6792 | 0.98376 | -0.001846 | 0.98376 | -0.001846
348.02 | 0.52107 | 0.0050282 | 0.00014296 | 41.6566 | 42.1777 | 0.6842 | 0.016159 | 41.9171 | 0.26054 | 41.8303 | 0.98999 | 0.0061533 | 0.98999 | 0.0061533
348.04 | 0.75556 | 0.0055869 | 0.00042887 | 41.6887 | 42.4443 | 0.6521 | 0.015401 | 42.0665 | 0.37778 | 41.9406 | 0.99352 | 0.0089223 | 0.99352 | 0.0089223
348.06 | 1.4851 | 0.0057731 | 0.0015011 | 41.576 | 43.0611 | 0.7648 | 0.018063 | 42.3185 | 0.74253 | 42.071 | 0.99947 | 0.017537 | 0.99947 | 0.017537
348.08 | 1.954 | 0.0061455 | 0.0019299 | 41.6806 | 43.6346 | 0.6602 | 0.015593 | 42.6576 | 0.97701 | 42.3319 | 1.0075 | 0.023075 | 1.0075 | 0.023075
348.1 | 2.3188 | 0.0063318 | 0.0023588 | 41.7178 | 44.0366 | 0.623 | 0.014714 | 42.8772 | 1.1594 | 42.4907 | 1.0127 | 0.027382 | 1.0127 | 0.027382
348.12 | 2.8398 | 0.006518 | 0.0031451 | 41.7755 | 44.6153 | 0.5653 | 0.013351 | 43.1954 | 1.4199 | 42.7221 | 1.0202 | 0.033536 | 1.0202 | 0.033536
348.14 | 2.918 | 0.0067042 | 0.003288 | 41.8311 | 44.7491 | 0.5097 | 0.012038 | 43.2901 | 1.459 | 42.8038 | 1.0224 | 0.034459 | 1.0224 | 0.034459
348.16 | 3.3088 | 0.0072629 | 0.0038599 | 41.8311 | 45.1399 | 0.5097 | 0.012038 | 43.4855 | 1.6544 | 42.934 | 1.027 | 0.039074 | 1.027 | 0.039074
348.18 | 3.8038 | 0.0076354 | 0.0041458 | 41.9008 | 45.7046 | 0.44 | 0.010392 | 43.8027 | 1.9019 | 43.1687 | 1.0345 | 0.044919 | 1.0345 | 0.044919
348.2 | 3.7778 | 0.0078216 | 0.0042887 | 42.0469 | 45.8247 | 0.2939 | 0.0069413 | 43.9358 | 1.8889 | 43.3062 | 1.0377 | 0.044612 | 1.0377 | 0.044612
348.22 | 4.0383 | 0.0078216 | 0.0047891 | 41.1115 | 45.1498 | 0.2293 | 0.0054156 | 43.1307 | 2.0192 | 42.4576 | 1.0187 | 0.047688 | 1.0187 | 0.047688
348.24 | 4.1425 | 0.0080078 | 0.004932 | 41.1374 | 45.2799 | 0.2034 | 0.0048039 | 43.2087 | 2.0713 | 42.5182 | 1.0205 | 0.048919 | 1.0205 | 0.048919
348.26 | 4.0644 | 0.0081941 | 0.0047891 | 41.2275 | 45.2919 | 0.1133 | 0.0026759 | 43.2597 | 2.0322 | 42.5823 | 1.0217 | 0.047996 | 1.0217 | 0.047996
348.28 | 3.9862 | 0.0083803 | 0.0046461 | 41.2144 | 45.2006 | 0.1264 | 0.0029853 | 43.2075 | 1.9931 | 42.5431 | 1.0205 | 0.047073 | 1.0205 | 0.047073
348.3 | 3.7778 | 0.0083803 | 0.0041458 | 41.3068 | 45.0846 | 0.034 | 0.00080301 | 43.1957 | 1.8889 | 42.5661 | 1.0202 | 0.044612 | 1.0202 | 0.044612
348.32 | 3.5694 | 0.0083803 | 0.0042887 | 41.2681 | 44.8375 | 0.0727 | 0.001717 | 43.0528 | 1.7847 | 42.4579 | 1.0168 | 0.04215 | 1.0168 | 0.04215
348.34 | 3.4651 | 0.0083803 | 0.0042887 | 41.2878 | 44.7529 | 0.053 | 0.0012517 | 43.0204 | 1.7326 | 42.4428 | 1.016 | 0.04092 | 1.016 | 0.04092
348.36 | 3.3609 | 0.0085665 | 0.0038599 | 42.389 | 45.7499 | -0.0482 | -0.0011384 | 44.0695 | 1.6805 | 43.5093 | 1.0408 | 0.039689 | 1.0408 | 0.039689
348.38 | 2.7356 | 0.0085665 | 0.0035739 | 42.4949 | 45.2305 | -0.1541 | -0.0036395 | 43.8627 | 1.3678 | 43.4068 | 1.0359 | 0.032305 | 1.0359 | 0.032305
348.4 | 2.2667 | 0.0085665 | 0.0030021 | 42.5466 | 44.8133 | -0.2058 | -0.0048606 | 43.6799 | 1.1333 | 43.3022 | 1.0316 | 0.026767 | 1.0316 | 0.026767
348.42 | 2.0061 | 0.0085665 | 0.0023588 | 42.7071 | 44.7132 | -0.3663 | -0.0086512 | 43.7102 | 1.0031 | 43.3758 | 1.0323 | 0.02369 | 1.0323 | 0.02369
348.44 | 1.5632 | 0.0083803 | 0.001644 | 42.8799 | 44.4431 | -0.5391 | -0.012732 | 43.6615 | 0.78161 | 43.401 | 1.0312 | 0.01846 | 1.0312 | 0.01846
348.46 | 0.93793 | 0.0083803 | 0.00057183 | 43.0583 | 43.9962 | -0.7175 | -0.016946 | 43.5273 | 0.46897 | 43.3709 | 1.028 | 0.011076 | 1.028 | 0.011076
348.48 | 0.57318 | 0.0080078 | 0.00042887 | 43.0958 | 43.669 | -0.755 | -0.017832 | 43.3824 | 0.28659 | 43.2869 | 1.0246 | 0.0067687 | 1.0246 | 0.0067687
348.5 | -0.026054 | 0.0078216 | -0.00028591 | 43.2067 | 43.1806 | -0.8659 | -0.020451 | 43.1937 | -0.013027 | 43.198 | 1.0201 | -0.00030767 | 1.0201 | -0.00030767
348.52 | -0.41686 | 0.0074491 | -0.0010722 | 43.3959 | 42.979 | -1.0551 | -0.024919 | 43.1875 | -0.20843 | 43.2569 | 1.02 | -0.0049227 | 1.02 | -0.0049227
348.54 | -1.1464 | 0.0072629 | -0.001644 | 43.4569 | 42.3105 | -1.1161 | -0.02636 | 42.8837 | -0.57318 | 43.0748 | 1.0128 | -0.013537 | 1.0128 | -0.013537
348.56 | -1.3287 | 0.0070767 | -0.0020729 | 43.3641 | 42.0354 | -1.0233 | -0.024168 | 42.6997 | -0.66437 | 42.9212 | 1.0085 | -0.015691 | 1.0085 | -0.015691
348.58 | -1.9019 | 0.0068905 | -0.0030021 | 43.46 | 41.5581 | -1.1192 | -0.026433 | 42.509 | -0.95096 | 42.826 | 1.004 | -0.02246 | 1.004 | -0.02246
348.6 | -2.3709 | 0.006518 | -0.003431 | 43.4185 | 41.0476 | -1.0777 | -0.025453 | 42.2331 | -1.1854 | 42.6282 | 0.99746 | -0.027998 | 0.99746 | -0.027998
348.62 | -2.6314 | 0.0061455 | -0.0038599 | 43.3602 | 40.7288 | -1.0194 | -0.024076 | 42.0445 | -1.3157 | 42.4831 | 0.993 | -0.031074 | 0.993 | -0.031074
348.64 | -3.1525 | 0.0059593 | -0.0046461 | 43.3596 | 40.2071 | -1.0188 | -0.024062 | 41.7834 | -1.5762 | 42.3088 | 0.98683 | -0.037228 | 0.98683 | -0.037228
348.66 | -3.387 | 0.0055869 | -0.0046461 | 43.2683 | 39.8813 | -0.9275 | -0.021906 | 41.5748 | -1.6935 | 42.1393 | 0.98191 | -0.039997 | 0.98191 | -0.039997
348.68 | -3.8038 | 0.0054006 | -0.005075 | 43.2523 | 39.4485 | -0.9115 | -0.021528 | 41.3504 | -1.9019 | 41.9844 | 0.97661 | -0.044919 | 0.97661 | -0.044919
348.7 | -3.882 | 0.0054006 | -0.0055039 | 43.2487 | 39.3667 | -0.9079 | -0.021443 | 41.3077 | -1.941 | 41.9547 | 0.9756 | -0.045842 | 0.9756 | -0.045842
348.72 | -4.0904 | 0.0052144 | -0.0055039 | 43.1913 | 39.1009 | -0.8505 | -0.020087 | 41.1461 | -2.0452 | 41.8278 | 0.97178 | -0.048304 | 0.97178 | -0.048304
348.74 | -3.8299 | 0.0050282 | -0.0053609 | 43.0366 | 39.2067 | -0.6958 | -0.016433 | 41.1217 | -1.9149 | 41.76 | 0.97121 | -0.045227 | 0.97121 | -0.045227
348.76 | -3.8559 | 0.0048419 | -0.0056468 | 44.0256 | 40.1697 | -0.6848 | -0.016174 | 42.0976 | -1.928 | 42.7403 | 0.99426 | -0.045535 | 0.99426 | -0.045535
348.78 | -3.8038 | 0.0046557 | -0.0057898 | 42.9953 | 39.1915 | -0.6545 | -0.015458 | 41.0934 | -1.9019 | 41.7274 | 0.97054 | -0.044919 | 0.97054 | -0.044919
348.8 | -3.6996 | 0.0046557 | -0.0057898 | 42.8979 | 39.1983 | -0.5571 | -0.013158 | 41.0481 | -1.8498 | 41.6647 | 0.96947 | -0.043689 | 0.96947 | -0.043689
348.82 | -3.8038 | 0.0046557 | -0.0056468 | 42.8781 | 39.0743 | -0.5373 | -0.01269 | 40.9762 | -1.9019 | 41.6102 | 0.96777 | -0.044919 | 0.96777 | -0.044919
348.84 | -3.3609 | 0.0044695 | -0.005218 | 42.748 | 39.3871 | -0.4072 | -0.0096172 | 41.0675 | -1.6805 | 41.6277 | 0.96993 | -0.039689 | 0.96993 | -0.039689
348.86 | -3.1264 | 0.0044695 | -0.0047891 | 42.6707 | 39.5443 | -0.3299 | -0.0077915 | 41.1075 | -1.5632 | 41.6286 | 0.97087 | -0.03692 | 0.97087 | -0.03692
348.88 | -2.7877 | 0.0044695 | -0.0045032 | 42.6324 | 39.8447 | -0.2916 | -0.006887 | 41.2385 | -1.3939 | 41.7032 | 0.97397 | -0.03292 | 0.97397 | -0.03292
348.9 | -2.3709 | 0.0046557 | -0.0038599 | 42.5237 | 40.1528 | -0.1829 | -0.0043197 | 41.3383 | -1.1854 | 41.7334 | 0.97632 | -0.027998 | 0.97632 | -0.027998
348.92 | -1.9801 | 0.0046557 | -0.0030021 | 42.3692 | 40.3891 | -0.0284 | -0.00067075 | 41.3792 | -0.99004 | 41.7092 | 0.97729 | -0.023383 | 0.97729 | -0.023383
348.94 | -1.4069 | 0.0046557 | -0.0023588 | 42.2014 | 40.7945 | 0.1394 | 0.0032923 | 41.498 | -0.70345 | 41.7324 | 0.98009 | -0.016614 | 0.98009 | -0.016614
348.96 | -0.99004 | 0.0050282 | -0.001644 | 42.0639 | 41.0739 | 0.2769 | 0.0065398 | 41.5689 | -0.49502 | 41.7339 | 0.98177 | -0.011691 | 0.98177 | -0.011691
348.98 | -0.28659 | 0.0052144 | -0.0010722 | 42.0184 | 41.7318 | 0.3224 | 0.0076144 | 41.8751 | -0.1433 | 41.9229 | 0.989 | -0.0033843 | 0.989 | -0.0033843
349 | -0.13027 | 0.0055869 | -0.00057183 | 41.934 | 41.8037 | 0.4068 | 0.0096078 | 41.8689 | -0.065134 | 41.8906 | 0.98885 | -0.0015383 | 0.98885 | -0.0015383
349.02 | 0.57318 | 0.0057731 | 0.00028591 | 41.83 | 42.4032 | 0.5108 | 0.012064 | 42.1166 | 0.28659 | 42.0211 | 0.9947 | 0.0067687 | 0.9947 | 0.0067687
349.04 | 1.2245 | 0.0059593 | 0.00071479 | 41.7809 | 43.0054 | 0.5599 | 0.013224 | 42.3932 | 0.61226 | 42.1891 | 1.0012 | 0.01446 | 1.0012 | 0.01446
349.06 | 1.3808 | 0.0061455 | 0.0013581 | 41.8286 | 43.2094 | 0.5122 | 0.012097 | 42.519 | 0.69042 | 42.2889 | 1.0042 | 0.016306 | 1.0042 | 0.016306
349.08 | 2.0061 | 0.006518 | 0.0021444 | 41.7497 | 43.7558 | 0.5911 | 0.013961 | 42.7528 | 1.0031 | 42.4184 | 1.0097 | 0.02369 | 1.0097 | 0.02369
349.1 | 2.5533 | 0.0068905 | 0.0026447 | 41.8446 | 44.3979 | 0.4962 | 0.011719 | 43.1212 | 1.2766 | 42.6957 | 1.0184 | 0.030151 | 1.0184 | 0.030151
349.12 | 2.7617 | 0.0070767 | 0.0030021 | 41.9008 | 44.6625 | 0.44 | 0.010392 | 43.2816 | 1.3808 | 42.8214 | 1.0222 | 0.032613 | 1.0222 | 0.032613
349.14 | 3.2046 | 0.0072629 | 0.0035739 | 41.783 | 44.9876 | 0.5578 | 0.013174 | 43.3853 | 1.6023 | 42.8512 | 1.0247 | 0.037843 | 1.0247 | 0.037843
349.16 | 3.2828 | 0.0074491 | 0.0038599 | 41.9415 | 45.2243 | 0.3993 | 0.0094306 | 43.5829 | 1.6414 | 43.0358 | 1.0293 | 0.038766 | 1.0293 | 0.038766
349.18 | 3.4651 | 0.0076354 | 0.0041458 | 41.9854 | 45.4505 | 0.3554 | 0.0083938 | 43.718 | 1.7326 | 43.1404 | 1.0325 | 0.04092 | 1.0325 | 0.04092
349.2 | 3.908 | 0.0078216 | 0.0046461 | 41.9932 | 45.9012 | 0.3476 | 0.0082096 | 43.9472 | 1.954 | 43.2959 | 1.0379 | 0.04615 | 1.0379 | 0.04615
349.22 | 4.0644 | 0.0081941 | 0.004932 | 42.0197 | 46.0841 | 0.3211 | 0.0075837 | 44.0519 | 2.0322 | 43.3745 | 1.0404 | 0.047996 | 1.0404 | 0.047996
349.24 | 3.908 | 0.0083803 | 0.004932 | 42.2064 | 46.1144 | 0.1344 | 0.0031742 | 44.1604 | 1.954 | 43.5091 | 1.043 | 0.04615 | 1.043 | 0.04615
349.26 | 4.0383 | 0.0083803 | 0.004932 | 42.3113 | 46.3496 | 0.0295 | 0.00069673 | 44.3305 | 2.0192 | 43.6574 | 1.047 | 0.047688 | 1.047 | 0.047688
349.28 | 3.908 | 0.0085665 | 0.0050035 | 42.3309 | 46.2389 | 0.0099 | 0.00023382 | 44.2849 | 1.954 | 43.6336 | 1.0459 | 0.04615 | 1.0459 | 0.04615
349.3 | 3.8559 | 0.0085665 | 0.004932 | 42.3792 | 46.2351 | -0.0384 | -0.00090693 | 44.3072 | 1.928 | 43.6645 | 1.0464 | 0.045535 | 1.0464 | 0.045535
349.32 | 3.7778 | 0.0085665 | 0.0047891 | 42.3551 | 46.1329 | -0.0143 | -0.00033774 | 44.244 | 1.8889 | 43.6144 | 1.0449 | 0.044612 | 1.0449 | 0.044612
349.34 | 3.2046 | 0.0087527 | 0.0042887 | 42.5447 | 45.7493 | -0.2039 | -0.0048157 | 44.147 | 1.6023 | 43.6129 | 1.0427 | 0.037843 | 1.0427 | 0.037843
349.36 | 3.3609 | 0.0085665 | 0.0040743 | 42.6063 | 45.9672 | -0.2655 | -0.0062705 | 44.2868 | 1.6805 | 43.7266 | 1.046 | 0.039689 | 1.046 | 0.039689
349.38 | 2.7356 | 0.0085665 | 0.003288 | 42.7538 | 45.4894 | -0.413 | -0.0097542 | 44.1216 | 1.3678 | 43.6657 | 1.0421 | 0.032305 | 1.0421 | 0.032305
349.4 | 2.3448 | 0.0085665 | 0.0028592 | 42.801 | 45.1458 | -0.4602 | -0.010869 | 43.9734 | 1.1724 | 43.5826 | 1.0386 | 0.02769 | 1.0386 | 0.02769
349.42 | 2.0582 | 0.0085665 | 0.0023588 | 41.9114 | 43.9696 | -0.5706 | -0.013476 | 42.9405 | 1.0291 | 42.5975 | 1.0142 | 0.024306 | 1.0142 | 0.024306
349.44 | 1.6153 | 0.0083803 | 0.001644 | 43.0835 | 44.6988 | -0.7427 | -0.017541 | 43.8912 | 0.80766 | 43.6219 | 1.0366 | 0.019075 | 1.0366 | 0.019075
349.46 | 0.6774 | 0.0083803 | 0.00057183 | 43.2346 | 43.912 | -0.8938 | -0.02111 | 43.5733 | 0.3387 | 43.4604 | 1.0291 | 0.0079993 | 1.0291 | 0.0079993
349.48 | 0.6774 | 0.0078216 | 0.00042887 | 43.2017 | 43.8791 | -0.8609 | -0.020333 | 43.5404 | 0.3387 | 43.4275 | 1.0283 | 0.0079993 | 1.0283 | 0.0079993
349.5 | 0.078161 | 0.0076354 | -0.00042887 | 43.3608 | 43.439 | -1.02 | -0.02409 | 43.3999 | 0.03908 | 43.3869 | 1.025 | 0.000923 | 1.025 | 0.000923
349.52 | -0.49502 | 0.0074491 | -0.0012151 | 43.3971 | 42.9021 | -1.0563 | -0.024948 | 43.1496 | -0.24751 | 43.2321 | 1.0191 | -0.0058457 | 1.0191 | -0.0058457
349.54 | -0.91188 | 0.0070767 | -0.001644 | 43.3818 | 42.4699 | -1.041 | -0.024586 | 42.9259 | -0.45594 | 43.0778 | 1.0138 | -0.010768 | 1.0138 | -0.010768
349.56 | -1.3548 | 0.0068905 | -0.0023588 | 43.4169 | 42.0621 | -1.0761 | -0.025415 | 42.7395 | -0.6774 | 42.9653 | 1.0094 | -0.015999 | 1.0094 | -0.015999
349.58 | -1.8759 | 0.0068905 | -0.0030736 | 43.4648 | 41.5889 | -1.124 | -0.026546 | 42.5269 | -0.93793 | 42.8395 | 1.0044 | -0.022152 | 1.0044 | -0.022152
349.6 | -2.3969 | 0.006518 | -0.003431 | 43.4094 | 41.0125 | -1.0686 | -0.025238 | 42.2109 | -1.1985 | 42.6104 | 0.99693 | -0.028305 | 0.99693 | -0.028305
349.62 | -2.6835 | 0.0063318 | -0.0038599 | 43.4103 | 40.7268 | -1.0695 | -0.025259 | 42.0685 | -1.3418 | 42.5158 | 0.99357 | -0.03169 | 0.99357 | -0.03169
349.64 | -3.0222 | 0.0059593 | -0.0042887 | 43.4044 | 40.3822 | -1.0636 | -0.02512 | 41.8933 | -1.5111 | 42.397 | 0.98943 | -0.035689 | 0.98943 | -0.035689
349.66 | -3.387 | 0.0057731 | -0.0046461 | 43.4206 | 40.0336 | -1.0798 | -0.025503 | 41.7271 | -1.6935 | 42.2916 | 0.98551 | -0.039997 | 0.98551 | -0.039997
349.68 | -3.4912 | 0.0055869 | -0.0048606 | 43.2463 | 39.7551 | -0.9055 | -0.021386 | 41.5007 | -1.7456 | 42.0826 | 0.98016 | -0.041227 | 0.98016 | -0.041227
349.7 | -3.882 | 0.0055869 | -0.0053609 | 43.3818 | 39.4998 | -1.041 | -0.024586 | 41.4408 | -1.941 | 42.0878 | 0.97874 | -0.045842 | 0.97874 | -0.045842
349.72 | -4.0383 | 0.0050282 | -0.0055039 | 43.2855 | 39.2472 | -0.9447 | -0.022312 | 41.2663 | -2.0192 | 41.9394 | 0.97462 | -0.047688 | 0.97462 | -0.047688
349.74 | -4.0123 | 0.0050282 | -0.0055039 | 43.1006 | 39.0883 | -0.7598 | -0.017945 | 41.0945 | -2.0061 | 41.7632 | 0.97056 | -0.047381 | 0.97056 | -0.047381
349.76 | -3.7517 | 0.0048419 | -0.0056468 | 43.0724 | 39.3207 | -0.7316 | -0.017279 | 41.1965 | -1.8759 | 41.8218 | 0.97297 | -0.044304 | 0.97297 | -0.044304
349.78 | -3.6736 | 0.0046557 | -0.0056468 | 43.0441 | 39.3705 | -0.7033 | -0.01661 | 41.2073 | -1.8368 | 41.8196 | 0.97323 | -0.043381 | 0.97323 | -0.043381
349.8 | -3.6996 | 0.0046557 | -0.0056468 | 42.9625 | 39.2629 | -0.6217 | -0.014683 | 41.1127 | -1.8498 | 41.7293 | 0.97099 | -0.043689 | 0.97099 | -0.043689
349.82 | -3.8299 | 0.0046557 | -0.0055039 | 42.9274 | 39.0975 | -0.5866 | -0.013854 | 41.0125 | -1.9149 | 41.6508 | 0.96863 | -0.045227 | 0.96863 | -0.045227
349.84 | -3.3609 | 0.0044695 | -0.005218 | 42.7864 | 39.4255 | -0.4456 | -0.010524 | 41.1059 | -1.6805 | 41.6661 | 0.97084 | -0.039689 | 0.97084 | -0.039689
349.86 | -3.0222 | 0.0044695 | -0.0047891 | 42.6873 | 39.6651 | -0.3465 | -0.0081836 | 41.1762 | -1.5111 | 41.6799 | 0.97249 | -0.035689 | 0.97249 | -0.035689
349.88 | -2.6575 | 0.0046557 | -0.0042887 | 42.5892 | 39.9317 | -0.2484 | -0.0058667 | 41.2605 | -1.3287 | 41.7034 | 0.97448 | -0.031382 | 0.97448 | -0.031382
349.9 | -2.449 | 0.0046557 | -0.0040028 | 42.572 | 40.123 | -0.2312 | -0.0054605 | 41.3475 | -1.2245 | 41.7557 | 0.97654 | -0.028921 | 0.97654 | -0.028921
349.92 | -1.8759 | 0.0046557 | -0.0031451 | 42.3792 | 40.5033 | -0.0384 | -0.00090693 | 41.4413 | -0.93793 | 41.7539 | 0.97875 | -0.022152 | 0.97875 | -0.022152
349.94 | -1.8238 | 0.0046557 | -0.0023588 | 42.2945 | 40.4707 | 0.0463 | 0.0010935 | 41.3826 | -0.91188 | 41.6866 | 0.97737 | -0.021537 | 0.97737 | -0.021537
349.96 | -1.0161 | 0.0050282 | -0.0015725 | 42.1047 | 41.0886 | 0.2361 | 0.0055762 | 41.5967 | -0.50805 | 41.766 | 0.98242 | -0.011999 | 0.98242 | -0.011999
349.98 | -0.28659 | 0.0052144 | -0.0010722 | 42.0259 | 41.7393 | 0.3149 | 0.0074373 | 41.8826 | -0.1433 | 41.9304 | 0.98918 | -0.0033843 | 0.98918 | -0.0033843
350 | -0.13027 | 0.0055869 | -0.00057183 | 41.9136 | 41.7833 | 0.4272 | 0.01009 | 41.8485 | -0.065134 | 41.8702 | 0.98837 | -0.0015383 | 0.98837 | -0.0015383
350.02 | 0.65134 | 0.0057731 | 0.00042887 | 41.8151 | 42.4664 | 0.5257 | 0.012416 | 42.1408 | 0.32567 | 42.0322 | 0.99528 | 0.0076917 | 0.99528 | 0.0076917
350.04 | 1.1724 | 0.0059593 | 0.00078627 | 41.7936 | 42.966 | 0.5472 | 0.012924 | 42.3798 | 0.58621 | 42.1844 | 1.0009 | 0.013845 | 1.0009 | 0.013845
350.06 | 1.2506 | 0.0061455 | 0.0015011 | 41.8544 | 43.105 | 0.4864 | 0.011488 | 42.4797 | 0.62529 | 42.2713 | 1.0033 | 0.014768 | 1.0033 | 0.014768
350.08 | 1.928 | 0.0067042 | 0.0022158 | 41.8581 | 43.7861 | 0.4827 | 0.0114 | 42.8221 | 0.96399 | 42.5008 | 1.0114 | 0.022767 | 1.0114 | 0.022767
350.1 | 2.5793 | 0.0068905 | 0.0025018 | 41.8773 | 44.4566 | 0.4635 | 0.010947 | 43.167 | 1.2897 | 42.7371 | 1.0195 | 0.030459 | 1.0195 | 0.030459
350.12 | 2.5793 | 0.0070767 | 0.0030736 | 41.9037 | 44.483 | 0.4371 | 0.010323 | 43.1934 | 1.2897 | 42.7635 | 1.0201 | 0.030459 | 1.0201 | 0.030459
350.14 | 2.9441 | 0.0072629 | 0.0035739 | 41.9044 | 44.8485 | 0.4364 | 0.010307 | 43.3764 | 1.472 | 42.8858 | 1.0245 | 0.034766 | 1.0245 | 0.034766
350.16 | 3.4651 | 0.0074491 | 0.0038599 | 41.9425 | 45.4076 | 0.3983 | 0.009407 | 43.6751 | 1.7326 | 43.0975 | 1.0315 | 0.04092 | 1.0315 | 0.04092
350.18 | 3.5694 | 0.0076354 | 0.0041458 | 42.0494 | 45.6188 | 0.2914 | 0.0068823 | 43.8341 | 1.7847 | 43.2392 | 1.0353 | 0.04215 | 1.0353 | 0.04215
350.2 | 3.9862 | 0.0080078 | 0.0045032 | 42.0049 | 45.9911 | 0.3359 | 0.0079332 | 43.998 | 1.9931 | 43.3336 | 1.0391 | 0.047073 | 1.0391 | 0.047073
350.22 | 3.9602 | 0.0081941 | 0.0047891 | 42.1127 | 46.0729 | 0.2281 | 0.0053872 | 44.0928 | 1.9801 | 43.4328 | 1.0414 | 0.046765 | 1.0414 | 0.046765
350.24 | 4.2467 | 0.0081941 | 0.0047891 | 42.2057 | 46.4524 | 0.1351 | 0.0031908 | 44.3291 | 2.1234 | 43.6213 | 1.047 | 0.05015 | 1.047 | 0.05015
350.26 | 4.0904 | 0.0083803 | 0.0047891 | 42.3113 | 46.4017 | 0.0295 | 0.00069673 | 44.3565 | 2.0452 | 43.6748 | 1.0476 | 0.048304 | 1.0476 | 0.048304
350.28 | 3.882 | 0.0083803 | 0.004932 | 42.3747 | 46.2567 | -0.0339 | -0.00080065 | 44.3157 | 1.941 | 43.6687 | 1.0466 | 0.045842 | 1.0466 | 0.045842
350.3 | 3.7778 | 0.0085665 | 0.004932 | 42.387 | 46.1648 | -0.0462 | -0.0010911 | 44.2759 | 1.8889 | 43.6463 | 1.0457 | 0.044612 | 1.0457 | 0.044612
350.32 | 3.7257 | 0.0085665 | 0.004932 | 42.4072 | 46.1329 | -0.0664 | -0.0015682 | 44.27 | 1.8628 | 43.6491 | 1.0456 | 0.043996 | 1.0456 | 0.043996
350.34 | 3.4912 | 0.0085665 | 0.0046461 | 42.5122 | 46.0034 | -0.1714 | -0.0040481 | 44.2578 | 1.7456 | 43.6759 | 1.0453 | 0.041227 | 1.0453 | 0.041227
350.36 | 2.918 | 0.0085665 | 0.0038599 | 42.6281 | 45.5461 | -0.2873 | -0.0067854 | 44.0871 | 1.459 | 43.6008 | 1.0412 | 0.034459 | 1.0412 | 0.034459
350.38 | 2.7617 | 0.0085665 | 0.003431 | 42.6885 | 45.4502 | -0.3477 | -0.0082119 | 44.0693 | 1.3808 | 43.6091 | 1.0408 | 0.032613 | 1.0408 | 0.032613
350.4 | 2.5012 | 0.0083803 | 0.0028592 | 42.8253 | 45.3265 | -0.4845 | -0.011443 | 44.0759 | 1.2506 | 43.659 | 1.041 | 0.029536 | 1.041 | 0.029536
350.42 | 1.954 | 0.0083803 | 0.0019299 | 42.9868 | 44.9408 | -0.646 | -0.015257 | 43.9638 | 0.97701 | 43.6381 | 1.0383 | 0.023075 | 1.0383 | 0.023075
350.44 | 1.5632 | 0.0081941 | 0.001787 | 43.0063 | 44.5695 | -0.6655 | -0.015718 | 43.7879 | 0.78161 | 43.5274 | 1.0342 | 0.01846 | 1.0342 | 0.01846
350.46 | 1.1724 | 0.0080078 | 0.0012151 | 43.05 | 44.2224 | -0.7092 | -0.01675 | 43.6362 | 0.58621 | 43.4408 | 1.0306 | 0.013845 | 1.0306 | 0.013845
350.48 | 0.49502 | 0.0078216 | 0.00028591 | 43.2368 | 43.7318 | -0.896 | -0.021162 | 43.4843 | 0.24751 | 43.4018 | 1.027 | 0.0058457 | 1.027 | 0.0058457
350.5 | -0.026054 | 0.0076354 | -0.00042887 | 43.3768 | 43.3507 | -1.036 | -0.024468 | 43.3638 | -0.013027 | 43.3681 | 1.0242 | -0.00030767 | 1.0242 | -0.00030767
350.52 | -0.44291 | 0.0072629 | -0.00092922 | 43.3232 | 42.8803 | -0.9824 | -0.023202 | 43.1017 | -0.22146 | 43.1756 | 1.018 | -0.0052303 | 1.018 | -0.0052303
350.54 | -0.78161 | 0.0068905 | -0.001644 | 43.3091 | 42.5275 | -0.9683 | -0.022869 | 42.9183 | -0.3908 | 43.0486 | 1.0136 | -0.00923 | 1.0136 | -0.00923
350.56 | -1.433 | 0.0067042 | -0.0025018 | 43.3866 | 41.9536 | -1.0458 | -0.0247 | 42.6701 | -0.71648 | 42.9089 | 1.0078 | -0.016922 | 1.0078 | -0.016922
350.58 | -1.7977 | 0.006518 | -0.0028592 | 43.2728 | 41.4751 | -0.932 | -0.022012 | 42.3739 | -0.89885 | 42.6736 | 1.0008 | -0.021229 | 1.0008 | -0.021229
350.6 | -2.0582 | 0.0061455 | -0.003288 | 43.2776 | 41.2194 | -0.9368 | -0.022125 | 42.2485 | -1.0291 | 42.5915 | 0.99782 | -0.024306 | 0.99782 | -0.024306
350.62 | -2.6835 | 0.0061455 | -0.0041458 | 43.3917 | 40.7082 | -1.0509 | -0.02482 | 42.0499 | -1.3418 | 42.4972 | 0.99313 | -0.03169 | 0.99313 | -0.03169
350.64 | -3.1264 | 0.0057731 | -0.0042887 | 43.3372 | 40.2108 | -0.9964 | -0.023533 | 41.774 | -1.5632 | 42.2951 | 0.98661 | -0.03692 | 0.98661 | -0.03692
350.66 | -3.2307 | 0.0055869 | -0.0047891 | 43.2905 | 40.0598 | -0.9497 | -0.02243 | 41.6752 | -1.6153 | 42.2136 | 0.98428 | -0.038151 | 0.98428 | -0.038151
350.68 | -3.5172 | 0.0054006 | -0.005218 | 43.293 | 39.7758 | -0.9522 | -0.022489 | 41.5344 | -1.7586 | 42.1206 | 0.98095 | -0.041535 | 0.98095 | -0.041535
350.7 | -3.882 | 0.0052144 | -0.0055039 | 43.2937 | 39.4117 | -0.9529 | -0.022505 | 41.3527 | -1.941 | 41.9997 | 0.97666 | -0.045842 | 0.97666 | -0.045842
350.72 | -4.0383 | 0.0050282 | -0.0055039 | 43.2067 | 39.1684 | -0.8659 | -0.020451 | 41.1875 | -2.0192 | 41.8606 | 0.97276 | -0.047688 | 0.97276 | -0.047688
350.74 | -3.882 | 0.0048419 | -0.0056468 | 43.0827 | 39.2007 | -0.7419 | -0.017522 | 41.1417 | -1.941 | 41.7887 | 0.97168 | -0.045842 | 0.97168 | -0.045842
350.76 | -3.9862 | 0.0048419 | -0.0056468 | 43.1124 | 39.1262 | -0.7716 | -0.018224 | 41.1193 | -1.9931 | 41.7837 | 0.97115 | -0.047073 | 0.97115 | -0.047073
350.78 | -3.8299 | 0.0046557 | -0.0056468 | 44.0342 | 40.2043 | -0.6934 | -0.016377 | 42.1193 | -1.9149 | 42.7576 | 0.99477 | -0.045227 | 0.99477 | -0.045227
350.8 | -3.7517 | 0.0046557 | -0.0056468 | 43.0342 | 39.2825 | -0.6934 | -0.016377 | 41.1583 | -1.8759 | 41.7836 | 0.97207 | -0.044304 | 0.97207 | -0.044304
350.82 | -3.3088 | 0.0046557 | -0.0053609 | 43.9114 | 40.6026 | -0.5706 | -0.013476 | 42.257 | -1.6544 | 42.8085 | 0.99802 | -0.039074 | 0.99802 | -0.039074
350.84 | -3.4912 | 0.0044695 | -0.005218 | 42.9553 | 39.4641 | -0.6145 | -0.014513 | 41.2097 | -1.7456 | 41.7916 | 0.97329 | -0.041227 | 0.97329 | -0.041227
350.86 | -3.1525 | 0.0044695 | -0.0047891 | 42.7556 | 39.6031 | -0.4148 | -0.0097967 | 41.1794 | -1.5762 | 41.7048 | 0.97257 | -0.037228 | 0.97257 | -0.037228
350.88 | -2.8138 | 0.0044695 | -0.0045746 | 42.7273 | 39.9135 | -0.3865 | -0.0091283 | 41.3204 | -1.4069 | 41.7894 | 0.9759 | -0.033228 | 0.9759 | -0.033228
350.9 | -2.449 | 0.0044695 | -0.0040028 | 42.6465 | 40.1975 | -0.3057 | -0.00722 | 41.422 | -1.2245 | 41.8302 | 0.9783 | -0.028921 | 0.9783 | -0.028921
350.92 | -2.1885 | 0.0046557 | -0.003288 | 42.5035 | 40.315 | -0.1627 | -0.0038426 | 41.4092 | -1.0943 | 41.774 | 0.978 | -0.025844 | 0.978 | -0.025844
350.94 | -1.4069 | 0.0046557 | -0.0023588 | 42.3089 | 40.902 | 0.0319 | 0.00075341 | 41.6055 | -0.70345 | 41.8399 | 0.98263 | -0.016614 | 0.98263 | -0.016614
350.96 | -1.0943 | 0.0050282 | -0.001644 | 42.1713 | 41.077 | 0.1695 | 0.0040032 | 41.6242 | -0.54713 | 41.8065 | 0.98307 | -0.012922 | 0.98307 | -0.012922
350.98 | -0.49502 | 0.0050282 | -0.0010722 | 42.0689 | 41.5739 | 0.2719 | 0.0064217 | 41.8214 | -0.24751 | 41.9039 | 0.98773 | -0.0058457 | 0.98773 | -0.0058457
351 | -0.10421 | 0.0054006 | -0.00042887 | 41.9643 | 41.8601 | 0.3765 | 0.0088921 | 41.9122 | -0.052107 | 41.9296 | 0.98988 | -0.0012307 | 0.98988 | -0.0012307
351.02 | 0.52107 | 0.0057731 | 0.00028591 | 41.8809 | 42.402 | 0.4599 | 0.010862 | 42.1414 | 0.26054 | 42.0546 | 0.99529 | 0.0061533 | 0.99529 | 0.0061533
351.04 | 1.0943 | 0.0061455 | 0.00085775 | 41.8853 | 42.9796 | 0.4555 | 0.010758 | 42.4324 | 0.54713 | 42.2501 | 1.0022 | 0.012922 | 1.0022 | 0.012922
351.06 | 1.2506 | 0.0063318 | 0.0015011 | 41.9229 | 43.1735 | 0.4179 | 0.0098699 | 42.5482 | 0.62529 | 42.3398 | 1.0049 | 0.014768 | 1.0049 | 0.014768
351.08 | 1.954 | 0.0067042 | 0.0022158 | 41.8491 | 43.8031 | 0.4917 | 0.011613 | 42.8261 | 0.97701 | 42.5004 | 1.0115 | 0.023075 | 1.0115 | 0.023075
351.1 | 2.2667 | 0.0068905 | 0.0025018 | 41.9698 | 44.2365 | 0.371 | 0.0087622 | 43.1031 | 1.1333 | 42.7254 | 1.018 | 0.026767 | 1.018 | 0.026767
351.12 | 2.6575 | 0.0070767 | 0.003288 | 41.8779 | 44.5354 | 0.4629 | 0.010933 | 43.2066 | 1.3287 | 42.7637 | 1.0204 | 0.031382 | 1.0204 | 0.031382
351.14 | 2.7877 | 0.0072629 | 0.0037169 | 41.9951 | 44.7828 | 0.3457 | 0.0081647 | 43.389 | 1.3939 | 42.9243 | 1.0248 | 0.03292 | 1.0248 | 0.03292
351.16 | 3.4391 | 0.0076354 | 0.0038599 | 42.0461 | 45.4852 | 0.2947 | 0.0069602 | 43.7656 | 1.7195 | 43.1925 | 1.0337 | 0.040612 | 1.0337 | 0.040612
351.18 | 3.3609 | 0.0078216 | 0.0041458 | 42.1536 | 45.5145 | 0.1872 | 0.0044213 | 43.8341 | 1.6805 | 43.2739 | 1.0353 | 0.039689 | 1.0353 | 0.039689
351.2 | 3.8038 | 0.0078216 | 0.0046461 | 42.0481 | 45.8519 | 0.2927 | 0.006913 | 43.95 | 1.9019 | 43.316 | 1.038 | 0.044919 | 1.038 | 0.044919
351.22 | 4.0123 | 0.0080078 | 0.0047891 | 42.1491 | 46.1614 | 0.1917 | 0.0045275 | 44.1552 | 2.0061 | 43.4865 | 1.0429 | 0.047381 | 1.0429 | 0.047381
351.24 | 4.351 | 0.0081941 | 0.004932 | 42.1663 | 46.5173 | 0.1745 | 0.0041213 | 44.3418 | 2.1755 | 43.6166 | 1.0473 | 0.05138 | 1.0473 | 0.05138
351.26 | 4.1686 | 0.0081941 | 0.0047891 | 42.2398 | 46.4084 | 0.101 | 0.0023854 | 44.3241 | 2.0843 | 43.6293 | 1.0468 | 0.049227 | 1.0468 | 0.049227
351.28 | 4.0904 | 0.0081941 | 0.0046461 | 42.2902 | 46.3806 | 0.0506 | 0.0011951 | 44.3354 | 2.0452 | 43.6537 | 1.0471 | 0.048304 | 1.0471 | 0.048304
351.3 | 3.882 | 0.0083803 | 0.0042887 | 42.3654 | 46.2474 | -0.0246 | -0.000581 | 44.3064 | 1.941 | 43.6594 | 1.0464 | 0.045842 | 1.0464 | 0.045842
351.32 | 3.5694 | 0.0083803 | 0.0041458 | 42.4597 | 46.0291 | -0.1189 | -0.0028082 | 44.2444 | 1.7847 | 43.6495 | 1.045 | 0.04215 | 1.045 | 0.04215
351.34 | 3.2828 | 0.0083803 | 0.0038599 | 42.5281 | 45.8109 | -0.1873 | -0.0044236 | 44.1695 | 1.6414 | 43.6224 | 1.0432 | 0.038766 | 1.0432 | 0.038766
351.36 | 3.1525 | 0.0083803 | 0.0037169 | 42.5237 | 45.6762 | -0.1829 | -0.0043197 | 44.0999 | 1.5762 | 43.5745 | 1.0415 | 0.037228 | 1.0415 | 0.037228
351.38 | 2.7356 | 0.0081941 | 0.003288 | 42.6589 | 45.3945 | -0.3181 | -0.0075128 | 44.0267 | 1.3678 | 43.5708 | 1.0398 | 0.032305 | 1.0398 | 0.032305
351.4 | 2.3188 | 0.0081941 | 0.0026447 | 42.7802 | 45.099 | -0.4394 | -0.010378 | 43.9396 | 1.1594 | 43.5531 | 1.0378 | 0.027382 | 1.0378 | 0.027382
351.42 | 2.0582 | 0.0081941 | 0.0022158 | 42.8442 | 44.9024 | -0.5034 | -0.011889 | 43.8733 | 1.0291 | 43.5303 | 1.0362 | 0.024306 | 1.0362 | 0.024306
351.44 | 1.6153 | 0.0081941 | 0.001644 | 42.9824 | 44.5977 | -0.6416 | -0.015153 | 43.7901 | 0.80766 | 43.5208 | 1.0342 | 0.019075 | 1.0342 | 0.019075
351.46 | 0.96399 | 0.0078216 | 0.00092922 | 43.1132 | 44.0772 | -0.7724 | -0.018242 | 43.5952 | 0.48199 | 43.4345 | 1.0296 | 0.011384 | 1.0296 | 0.011384
351.48 | 0.26054 | 0.0078216 | 0.00021444 | 43.2806 | 43.5411 | -0.9398 | -0.022196 | 43.4109 | 0.13027 | 43.3674 | 1.0253 | 0.0030767 | 1.0253 | 0.0030767
351.5 | -0.10421 | 0.0076354 | -0.00057183 | 43.385 | 43.2808 | -1.0442 | -0.024662 | 43.3329 | -0.052107 | 43.3503 | 1.0234 | -0.0012307 | 1.0234 | -0.0012307
351.52 | -0.31264 | 0.0070767 | -0.0010722 | 43.3372 | 43.0246 | -0.9964 | -0.023533 | 43.1809 | -0.15632 | 43.233 | 1.0198 | -0.003692 | 1.0198 | -0.003692
351.54 | -1.0943 | 0.0067042 | -0.0019299 | 43.4446 | 42.3503 | -1.1038 | -0.026069 | 42.8975 | -0.54713 | 43.0798 | 1.0131 | -0.012922 | 1.0131 | -0.012922
351.56 | -1.2766 | 0.006518 | -0.0025018 | 43.3941 | 42.1175 | -1.0533 | -0.024877 | 42.7558 | -0.63831 | 42.9686 | 1.0098 | -0.015076 | 1.0098 | -0.015076
351.58 | -1.7716 | 0.0063318 | -0.0030021 | 43.3896 | 41.618 | -1.0488 | -0.02477 | 42.5038 | -0.88582 | 42.7991 | 1.0038 | -0.020921 | 1.0038 | -0.020921
351.6 | -2.2667 | 0.0061455 | -0.0035739 | 43.4119 | 41.1452 | -1.0711 | -0.025297 | 42.2786 | -1.1333 | 42.6563 | 0.99853 | -0.026767 | 0.99853 | -0.026767
351.62 | -2.8398 | 0.0059593 | -0.0041458 | 43.3854 | 40.5456 | -1.0446 | -0.024671 | 41.9655 | -1.4199 | 42.4388 | 0.99114 | -0.033536 | 0.99114 | -0.033536
351.64 | -2.7617 | 0.0054006 | -0.0044317 | 43.2264 | 40.4647 | -0.8856 | -0.020916 | 41.8456 | -1.3808 | 42.3058 | 0.9883 | -0.032613 | 0.9883 | -0.032613
351.66 | -3.5172 | 0.0050282 | -0.005075 | 43.2673 | 39.7501 | -0.9265 | -0.021882 | 41.5087 | -1.7586 | 42.0949 | 0.98035 | -0.041535 | 0.98035 | -0.041535
351.68 | -3.413 | 0.0048419 | -0.0052894 | 43.1094 | 39.6964 | -0.7686 | -0.018153 | 41.4029 | -1.7065 | 41.9717 | 0.97785 | -0.040304 | 0.97785 | -0.040304
351.7 | -3.7257 | 0.0048419 | -0.0055039 | 43.0583 | 39.3326 | -0.7175 | -0.016946 | 41.1955 | -1.8628 | 41.8164 | 0.97295 | -0.043996 | 0.97295 | -0.043996
351.72 | -3.908 | 0.0044695 | -0.0059327 | 43.01 | 39.102 | -0.6692 | -0.015805 | 41.056 | -1.954 | 41.7073 | 0.96966 | -0.04615 | 0.96966 | -0.04615
351.74 | -3.7778 | 0.0042833 | -0.0057898 | 42.8472 | 39.0694 | -0.5064 | -0.01196 | 40.9583 | -1.8889 | 41.5879 | 0.96735 | -0.044612 | 0.96735 | -0.044612
351.76 | -3.908 | 0.004097 | -0.0057898 | 42.758 | 38.85 | -0.4172 | -0.0098534 | 40.804 | -1.954 | 41.4553 | 0.9637 | -0.04615 | 0.9637 | -0.04615
351.78 | -3.7517 | 0.0039108 | -0.0057898 | 42.6564 | 38.9047 | -0.3156 | -0.0074538 | 40.7805 | -1.8759 | 41.4058 | 0.96315 | -0.044304 | 0.96315 | -0.044304
351.8 | -3.6736 | 0.0039108 | -0.0057898 | 42.66 | 38.9864 | -0.3192 | -0.0075388 | 40.8232 | -1.8368 | 41.4355 | 0.96416 | -0.043381 | 0.96416 | -0.043381
351.82 | -3.6736 | 0.0039108 | -0.0056468 | 42.6229 | 38.9493 | -0.2821 | -0.0066626 | 40.7861 | -1.8368 | 41.3984 | 0.96328 | -0.043381 | 0.96328 | -0.043381
351.84 | -3.387 | 0.0039108 | -0.0055039 | 42.5738 | 39.1868 | -0.233 | -0.005503 | 40.8803 | -1.6935 | 41.4448 | 0.96551 | -0.039997 | 0.96551 | -0.039997
351.86 | -3.1525 | 0.0039108 | -0.005075 | 42.5134 | 39.3609 | -0.1726 | -0.0040764 | 40.9372 | -1.5762 | 41.4626 | 0.96685 | -0.037228 | 0.96685 | -0.037228
351.88 | -2.8138 | 0.0039108 | -0.0046461 | 42.4395 | 39.6257 | -0.0987 | -0.0023311 | 41.0326 | -1.4069 | 41.5016 | 0.9691 | -0.033228 | 0.9691 | -0.033228
351.9 | -2.5533 | 0.004097 | -0.0038599 | 42.2642 | 39.7109 | 0.0766 | 0.0018091 | 40.9876 | -1.2766 | 41.4131 | 0.96804 | -0.030151 | 0.96804 | -0.030151
351.92 | -1.7456 | 0.0042833 | -0.0030021 | 42.0812 | 40.3356 | 0.2596 | 0.0061312 | 41.2084 | -0.8728 | 41.4993 | 0.97326 | -0.020614 | 0.97326 | -0.020614
351.94 | -1.3548 | 0.0044695 | -0.0027162 | 42.0094 | 40.6546 | 0.3314 | 0.007827 | 41.332 | -0.6774 | 41.5578 | 0.97617 | -0.015999 | 0.97617 | -0.015999
351.96 | -1.0421 | 0.0046557 | -0.0020729 | 41.9532 | 40.9111 | 0.3876 | 0.0091543 | 41.4321 | -0.52107 | 41.6058 | 0.97854 | -0.012307 | 0.97854 | -0.012307
351.98 | -0.46897 | 0.0048419 | -0.0010722 | 41.8411 | 41.3721 | 0.4997 | 0.011802 | 41.6066 | -0.23448 | 41.6848 | 0.98266 | -0.005538 | 0.98266 | -0.005538
352 | -0.13027 | 0.0055869 | -0.00042887 | 41.8755 | 41.7452 | 0.4653 | 0.010989 | 41.8104 | -0.065134 | 41.8321 | 0.98747 | -0.0015383 | 0.98747 | -0.0015383
352.02 | 0.49502 | 0.0057731 | 0.00035739 | 41.8596 | 42.3546 | 0.4812 | 0.011365 | 42.1071 | 0.24751 | 42.0246 | 0.99448 | 0.0058457 | 0.99448 | 0.0058457
352.04 | 0.80766 | 0.0059593 | 0.0010007 | 41.8442 | 42.6519 | 0.4966 | 0.011729 | 42.248 | 0.40383 | 42.1134 | 0.99781 | 0.0095377 | 0.99781 | 0.0095377
352.06 | 1.4069 | 0.0061455 | 0.0013581 | 41.8514 | 43.2583 | 0.4894 | 0.011559 | 42.5548 | 0.70345 | 42.3204 | 1.0051 | 0.016614 | 1.0051 | 0.016614
352.08 | 1.7195 | 0.0063318 | 0.0020014 | 41.8115 | 43.531 | 0.5293 | 0.012501 | 42.6713 | 0.85977 | 42.3847 | 1.0078 | 0.020306 | 1.0078 | 0.020306
352.1 | 2.5793 | 0.006518 | 0.0026447 | 41.7533 | 44.3326 | 0.5875 | 0.013876 | 43.043 | 1.2897 | 42.6131 | 1.0166 | 0.030459 | 1.0166 | 0.030459
352.12 | 2.6575 | 0.0067042 | 0.0030021 | 41.7809 | 44.4384 | 0.5599 | 0.013224 | 43.1096 | 1.3287 | 42.6667 | 1.0182 | 0.031382 | 1.0182 | 0.031382
352.14 | 2.9701 | 0.0070767 | 0.003288 | 41.8202 | 44.7903 | 0.5206 | 0.012295 | 43.3053 | 1.4851 | 42.8102 | 1.0228 | 0.035074 | 1.0228 | 0.035074
352.16 | 3.2567 | 0.0070767 | 0.0038599 | 41.7904 | 45.0471 | 0.5504 | 0.012999 | 43.4188 | 1.6284 | 42.876 | 1.0255 | 0.038458 | 1.0255 | 0.038458
352.18 | 3.6996 | 0.0072629 | 0.0042887 | 41.7991 | 45.4987 | 0.5417 | 0.012794 | 43.6489 | 1.8498 | 43.0323 | 1.0309 | 0.043689 | 1.0309 | 0.043689
352.2 | 3.9602 | 0.0074491 | 0.0042887 | 41.9346 | 45.8948 | 0.4062 | 0.0095936 | 43.9147 | 1.9801 | 43.2547 | 1.0372 | 0.046765 | 1.0372 | 0.046765
352.22 | 3.9341 | 0.0076354 | 0.0044317 | 42.0461 | 45.9802 | 0.2947 | 0.0069602 | 44.0132 | 1.9671 | 43.3575 | 1.0395 | 0.046458 | 1.0395 | 0.046458
352.24 | 3.9862 | 0.0078216 | 0.0047891 | 41.0338 | 45.02 | 0.307 | 0.0072507 | 43.0269 | 1.9931 | 42.3625 | 1.0162 | 0.047073 | 1.0162 | 0.047073
352.26 | 4.1686 | 0.0078216 | 0.004932 | 42.0037 | 46.1723 | 0.3371 | 0.0079616 | 44.088 | 2.0843 | 43.3932 | 1.0413 | 0.049227 | 1.0413 | 0.049227
352.28 | 4.0383 | 0.0080078 | 0.0047176 | 42.1035 | 46.1418 | 0.2373 | 0.0056045 | 44.1227 | 2.0192 | 43.4496 | 1.0421 | 0.047688 | 1.0421 | 0.047688
352.3 | 3.882 | 0.0080078 | 0.0047891 | 42.1683 | 46.0503 | 0.1725 | 0.0040741 | 44.1093 | 1.941 | 43.4623 | 1.0418 | 0.045842 | 1.0418 | 0.045842
352.32 | 3.8299 | 0.0081941 | 0.0044317 | 42.2416 | 46.0715 | 0.0992 | 0.0023429 | 44.1565 | 1.9149 | 43.5182 | 1.0429 | 0.045227 | 1.0429 | 0.045227
352.34 | 3.2567 | 0.0081941 | 0.0035739 | 42.3948 | 45.6515 | -0.054 | -0.0012754 | 44.0232 | 1.6284 | 43.4804 | 1.0397 | 0.038458 | 1.0397 | 0.038458
352.36 | 3.0222 | 0.0081941 | 0.0035739 | 42.4302 | 45.4524 | -0.0894 | -0.0021114 | 43.9413 | 1.5111 | 43.4376 | 1.0378 | 0.035689 | 1.0378 | 0.035689
352.38 | 2.8138 | 0.0081941 | 0.0031451 | 42.5861 | 45.3999 | -0.2453 | -0.0057935 | 43.993 | 1.4069 | 43.524 | 1.039 | 0.033228 | 1.039 | 0.033228
352.4 | 2.5272 | 0.0081941 | 0.0028592 | 42.5823 | 45.1095 | -0.2415 | -0.0057037 | 43.8459 | 1.2636 | 43.4247 | 1.0355 | 0.029844 | 1.0355 | 0.029844
352.42 | 2.0061 | 0.0081941 | 0.0022158 | 42.71 | 44.7161 | -0.3692 | -0.0087197 | 43.7131 | 1.0031 | 43.3787 | 1.0324 | 0.02369 | 1.0324 | 0.02369
352.44 | 1.7716 | 0.0081941 | 0.0015011 | 42.8616 | 44.6332 | -0.5208 | -0.0123 | 43.7474 | 0.88582 | 43.4521 | 1.0332 | 0.020921 | 1.0332 | 0.020921
352.46 | 1.0421 | 0.0080078 | 0.0011437 | 42.9417 | 43.9838 | -0.6009 | -0.014192 | 43.4628 | 0.52107 | 43.2891 | 1.0265 | 0.012307 | 1.0265 | 0.012307
352.48 | 0.59923 | 0.0080078 | 0.00028591 | 43.1506 | 43.7498 | -0.8098 | -0.019126 | 43.4502 | 0.29962 | 43.3503 | 1.0262 | 0.0070763 | 1.0262 | 0.0070763
352.5 | 0 | 0.0076354 | -0.00042887 | 43.2578 | 43.2578 | -0.917 | -0.021658 | 43.2578 | 0 | 43.2578 | 1.0217 | 0 | 1.0217 | 0
352.52 | -0.46897 | 0.0072629 | -0.0010722 | 43.3214 | 42.8524 | -0.9806 | -0.02316 | 43.0869 | -0.23448 | 43.1651 | 1.0176 | -0.005538 | 1.0176 | -0.005538
352.54 | -0.91188 | 0.0068905 | -0.001644 | 43.381 | 42.4691 | -1.0402 | -0.024567 | 42.9251 | -0.45594 | 43.077 | 1.0138 | -0.010768 | 1.0138 | -0.010768
352.56 | -1.459 | 0.0067042 | -0.0024303 | 43.4383 | 41.9793 | -1.0975 | -0.025921 | 42.7088 | -0.7295 | 42.952 | 1.0087 | -0.017229 | 1.0087 | -0.017229
352.58 | -1.9801 | 0.006518 | -0.0028592 | 43.3687 | 41.3886 | -1.0279 | -0.024277 | 42.3787 | -0.99004 | 42.7087 | 1.0009 | -0.023383 | 1.0009 | -0.023383
352.6 | -2.5533 | 0.0063318 | -0.003431 | 43.3818 | 40.8285 | -1.041 | -0.024586 | 42.1052 | -1.2766 | 42.5307 | 0.99443 | -0.030151 | 0.99443 | -0.030151
352.62 | -2.8138 | 0.0059593 | -0.0040028 | 43.3527 | 40.5389 | -1.0119 | -0.023899 | 41.9458 | -1.4069 | 42.4148 | 0.99067 | -0.033228 | 0.99067 | -0.033228
352.64 | -2.918 | 0.0055869 | -0.0042887 | 43.2511 | 40.3331 | -0.9103 | -0.021499 | 41.7921 | -1.459 | 42.2784 | 0.98704 | -0.034459 | 0.98704 | -0.034459
352.66 | -3.2567 | 0.0054006 | -0.0047891 | 43.2728 | 40.0161 | -0.932 | -0.022012 | 41.6444 | -1.6284 | 42.1872 | 0.98355 | -0.038458 | 0.98355 | -0.038458
352.68 | -3.6736 | 0.0052144 | -0.005218 | 43.2925 | 39.6189 | -0.9517 | -0.022477 | 41.4557 | -1.8368 | 42.068 | 0.9791 | -0.043381 | 0.9791 | -0.043381
352.7 | -3.8299 | 0.0052144 | -0.005218 | 43.2004 | 39.3705 | -0.8596 | -0.020302 | 41.2855 | -1.9149 | 41.9238 | 0.97508 | -0.045227 | 0.97508 | -0.045227
352.72 | -3.8559 | 0.0050282 | -0.0052894 | 43.1025 | 39.2466 | -0.7617 | -0.01799 | 41.1745 | -1.928 | 41.8172 | 0.97246 | -0.045535 | 0.97246 | -0.045535
352.74 | -3.8559 | 0.0046557 | -0.0056468 | 43.02 | 39.1641 | -0.6792 | -0.016041 | 41.092 | -1.928 | 41.7347 | 0.97051 | -0.045535 | 0.97051 | -0.045535
352.76 | -3.8299 | 0.0044695 | -0.0057898 | 42.9904 | 39.1605 | -0.6496 | -0.015342 | 41.0755 | -1.9149 | 41.7138 | 0.97012 | -0.045227 | 0.97012 | -0.045227
352.78 | -3.9341 | 0.0044695 | -0.0056468 | 42.909 | 38.9749 | -0.5682 | -0.01342 | 40.9419 | -1.9671 | 41.5976 | 0.96696 | -0.046458 | 0.96696 | -0.046458
352.8 | -3.6996 | 0.0042833 | -0.0056468 | 42.822 | 39.1224 | -0.4812 | -0.011365 | 40.9722 | -1.8498 | 41.5888 | 0.96768 | -0.043689 | 0.96768 | -0.043689
352.82 | -3.6475 | 0.0042833 | -0.0053609 | 42.7604 | 39.1129 | -0.4196 | -0.0099101 | 40.9366 | -1.8238 | 41.5446 | 0.96684 | -0.043073 | 0.96684 | -0.043073
352.84 | -3.387 | 0.0042833 | -0.005075 | 42.7054 | 39.3184 | -0.3646 | -0.0086111 | 41.0119 | -1.6935 | 41.5764 | 0.96861 | -0.039997 | 0.96861 | -0.039997
352.86 | -3.1004 | 0.0042833 | -0.0047176 | 42.6245 | 39.5241 | -0.2837 | -0.0067004 | 41.0743 | -1.5502 | 41.591 | 0.97009 | -0.036612 | 0.97009 | -0.036612
352.88 | -3.0743 | 0.0044695 | -0.0041458 | 42.5323 | 39.458 | -0.1915 | -0.0045228 | 40.9951 | -1.5372 | 41.5075 | 0.96822 | -0.036305 | 0.96822 | -0.036305
352.9 | -2.5272 | 0.0044695 | -0.0038599 | 42.4621 | 39.9349 | -0.1213 | -0.0028648 | 41.1985 | -1.2636 | 41.6197 | 0.97302 | -0.029844 | 0.97302 | -0.029844
352.92 | -2.0322 | 0.0046557 | -0.0031451 | 42.3101 | 40.2779 | 0.0307 | 0.00072507 | 41.294 | -1.0161 | 41.6327 | 0.97528 | -0.023998 | 0.97528 | -0.023998
352.94 | -1.5893 | 0.0046557 | -0.0023588 | 42.1738 | 40.5845 | 0.167 | 0.0039442 | 41.3792 | -0.79464 | 41.644 | 0.97729 | -0.018768 | 0.97729 | -0.018768
352.96 | -0.83372 | 0.0050282 | -0.0013581 | 41.9932 | 41.1595 | 0.3476 | 0.0082096 | 41.5763 | -0.41686 | 41.7153 | 0.98195 | -0.0098453 | 0.98195 | -0.0098453
352.98 | -0.52107 | 0.0054006 | -0.0010722 | 41.9536 | 41.4325 | 0.3872 | 0.0091448 | 41.6931 | -0.26054 | 41.7799 | 0.9847 | -0.0061533 | 0.9847 | -0.0061533
353 | -0.23448 | 0.0055869 | -0.00042887 | 41.9173 | 41.6828 | 0.4235 | 0.010002 | 41.8001 | -0.11724 | 41.8391 | 0.98723 | -0.002769 | 0.98723 | -0.002769
353.02 | 0.57318 | 0.0057731 | 0.00035739 | 41.7991 | 42.3723 | 0.5417 | 0.012794 | 42.0857 | 0.28659 | 41.9902 | 0.99397 | 0.0067687 | 0.99397 | 0.0067687
353.04 | 1.1464 | 0.0059593 | 0.00092922 | 41.7448 | 42.8912 | 0.596 | 0.014076 | 42.318 | 0.57318 | 42.1269 | 0.99946 | 0.013537 | 0.99946 | 0.013537
353.06 | 1.3027 | 0.0061455 | 0.0015011 | 41.8655 | 43.1682 | 0.4753 | 0.011226 | 42.5168 | 0.65134 | 42.2997 | 1.0042 | 0.015383 | 1.0042 | 0.015383
353.08 | 1.9801 | 0.006518 | 0.0022158 | 41.7589 | 43.739 | 0.5819 | 0.013743 | 42.7489 | 0.99004 | 42.4189 | 1.0096 | 0.023383 | 1.0096 | 0.023383
353.1 | 2.6314 | 0.0068905 | 0.0027162 | 41.7653 | 44.3967 | 0.5755 | 0.013592 | 43.081 | 1.3157 | 42.6424 | 1.0175 | 0.031074 | 1.0175 | 0.031074
353.12 | 2.7096 | 0.0070767 | 0.0030021 | 41.87 | 44.5796 | 0.4708 | 0.011119 | 43.2248 | 1.3548 | 42.7732 | 1.0209 | 0.031997 | 1.0209 | 0.031997
353.14 | 3.1785 | 0.0072629 | 0.0035739 | 41.8442 | 45.0227 | 0.4966 | 0.011729 | 43.4335 | 1.5893 | 42.9037 | 1.0258 | 0.037535 | 1.0258 | 0.037535
353.16 | 3.3609 | 0.0074491 | 0.0038599 | 41.9359 | 45.2968 | 0.4049 | 0.0095629 | 43.6164 | 1.6805 | 43.0562 | 1.0301 | 0.039689 | 1.0301 | 0.039689
353.18 | 3.4912 | 0.0076354 | 0.0040743 | 42.0031 | 45.4943 | 0.3377 | 0.0079758 | 43.7487 | 1.7456 | 43.1668 | 1.0333 | 0.041227 | 1.0333 | 0.041227
353.2 | 3.6996 | 0.0078216 | 0.0044317 | 41.9987 | 45.6983 | 0.3421 | 0.0080797 | 43.8485 | 1.8498 | 43.2319 | 1.0356 | 0.043689 | 1.0356 | 0.043689
353.22 | 4.0123 | 0.0081941 | 0.0047891 | 42.0887 | 46.101 | 0.2521 | 0.0059541 | 44.0948 | 2.0061 | 43.4261 | 1.0414 | 0.047381 | 1.0414 | 0.047381
353.24 | 4.1686 | 0.0081941 | 0.0048606 | 42.1713 | 46.3399 | 0.1695 | 0.0040032 | 44.2556 | 2.0843 | 43.5608 | 1.0452 | 0.049227 | 1.0452 | 0.049227
353.26 | 4.1425 | 0.0081941 | 0.004932 | 42.2002 | 46.3427 | 0.1406 | 0.0033207 | 44.2715 | 2.0713 | 43.581 | 1.0456 | 0.048919 | 1.0456 | 0.048919
353.28 | 4.0123 | 0.0083803 | 0.004932 | 41.22 | 45.2323 | 0.1208 | 0.002853 | 43.2261 | 2.0061 | 42.5574 | 1.0209 | 0.047381 | 1.0209 | 0.047381
353.3 | 3.882 | 0.0083803 | 0.0046461 | 42.284 | 46.166 | 0.0568 | 0.0013415 | 44.225 | 1.941 | 43.578 | 1.0445 | 0.045842 | 1.0445 | 0.045842
353.32 | 3.8038 | 0.0085665 | 0.0042887 | 42.3542 | 46.158 | -0.0134 | -0.00031648 | 44.2561 | 1.9019 | 43.6221 | 1.0452 | 0.044919 | 1.0452 | 0.044919
353.34 | 2.918 | 0.0083803 | 0.0040028 | 42.4825 | 45.4005 | -0.1417 | -0.0033467 | 43.9415 | 1.459 | 43.4552 | 1.0378 | 0.034459 | 1.0378 | 0.034459
353.36 | 3.1785 | 0.0083803 | 0.0037169 | 42.5399 | 45.7184 | -0.1991 | -0.0047023 | 44.1292 | 1.5893 | 43.5994 | 1.0422 | 0.037535 | 1.0422 | 0.037535
353.38 | 2.8138 | 0.0083803 | 0.0032165 | 42.5992 | 45.413 | -0.2584 | -0.0061029 | 44.0061 | 1.4069 | 43.5371 | 1.0393 | 0.033228 | 1.0393 | 0.033228
353.4 | 2.1885 | 0.0083803 | 0.0025018 | 42.748 | 44.9365 | -0.4072 | -0.0096172 | 43.8423 | 1.0943 | 43.4775 | 1.0355 | 0.025844 | 1.0355 | 0.025844
353.42 | 1.9801 | 0.0081941 | 0.0023588 | 42.7574 | 44.7375 | -0.4166 | -0.0098392 | 43.7474 | 0.99004 | 43.4174 | 1.0332 | 0.023383 | 1.0332 | 0.023383
353.44 | 1.6935 | 0.0081941 | 0.001787 | 42.877 | 44.5705 | -0.5362 | -0.012664 | 43.7237 | 0.84674 | 43.4415 | 1.0327 | 0.019998 | 1.0327 | 0.019998
353.46 | 0.91188 | 0.0078216 | 0.0010722 | 43.02 | 43.9319 | -0.6792 | -0.016041 | 43.4759 | 0.45594 | 43.324 | 1.0268 | 0.010768 | 1.0268 | 0.010768
353.48 | 0.52107 | 0.0078216 | 0.00035739 | 43.1455 | 43.6666 | -0.8047 | -0.019005 | 43.406 | 0.26054 | 43.3192 | 1.0252 | 0.0061533 | 1.0252 | 0.0061533
353.5 | 0.23448 | 0.0076354 | -0.00042887 | 43.293 | 43.5275 | -0.9522 | -0.022489 | 43.4102 | 0.11724 | 43.3712 | 1.0253 | 0.002769 | 1.0253 | 0.002769
353.52 | -0.36475 | 0.0072629 | -0.00092922 | 43.253 | 42.8882 | -0.9122 | -0.021544 | 43.0706 | -0.18238 | 43.1314 | 1.0172 | -0.0043073 | 1.0172 | -0.0043073
353.54 | -0.91188 | 0.0070767 | -0.0015725 | 43.3454 | 42.4335 | -1.0046 | -0.023727 | 42.8895 | -0.45594 | 43.0414 | 1.013 | -0.010768 | 1.013 | -0.010768
353.56 | -1.5372 | 0.0068905 | -0.0025018 | 43.4139 | 41.8767 | -1.0731 | -0.025344 | 42.6453 | -0.76858 | 42.9015 | 1.0072 | -0.018152 | 1.0072 | -0.018152
353.58 | -2.0322 | 0.0063318 | -0.0028592 | 43.3388 | 41.3066 | -0.998 | -0.023571 | 42.3227 | -1.0161 | 42.6614 | 0.99957 | -0.023998 | 0.99957 | -0.023998
353.6 | -2.449 | 0.0061455 | -0.003431 | 43.2787 | 40.8297 | -0.9379 | -0.022151 | 42.0542 | -1.2245 | 42.4624 | 0.99323 | -0.028921 | 0.99323 | -0.028921
353.62 | -2.8138 | 0.0061455 | -0.0041458 | 44.3359 | 41.5221 | -0.9951 | -0.023502 | 42.929 | -1.4069 | 43.398 | 1.0139 | -0.033228 | 1.0139 | -0.033228
353.64 | -3.1264 | 0.0057731 | -0.0042887 | 43.2776 | 40.1512 | -0.9368 | -0.022125 | 41.7144 | -1.5632 | 42.2355 | 0.98521 | -0.03692 | 0.98521 | -0.03692
353.66 | -3.2828 | 0.0055869 | -0.0047891 | 43.2566 | 39.9738 | -0.9158 | -0.021629 | 41.6152 | -1.6414 | 42.1623 | 0.98286 | -0.038766 | 0.98286 | -0.038766
353.68 | -3.5954 | 0.0054006 | -0.0053609 | 43.2253 | 39.6299 | -0.8845 | -0.02089 | 41.4276 | -1.7977 | 42.0268 | 0.97843 | -0.042458 | 0.97843 | -0.042458
353.7 | -4.0123 | 0.0050282 | -0.0053609 | 43.1851 | 39.1728 | -0.8443 | -0.019941 | 41.179 | -2.0061 | 41.8477 | 0.97256 | -0.047381 | 0.97256 | -0.047381
353.72 | -3.6996 | 0.0048419 | -0.0055039 | 43.0219 | 39.3223 | -0.6811 | -0.016086 | 41.1721 | -1.8498 | 41.7887 | 0.9724 | -0.043689 | 0.9724 | -0.043689
353.74 | -3.882 | 0.0046557 | -0.0059327 | 44.0472 | 40.1652 | -0.7064 | -0.016684 | 42.1062 | -1.941 | 42.7532 | 0.99446 | -0.045842 | 0.99446 | -0.045842
353.76 | -3.9862 | 0.0044695 | -0.0059327 | 42.9625 | 38.9763 | -0.6217 | -0.014683 | 40.9694 | -1.9931 | 41.6338 | 0.96761 | -0.047073 | 0.96761 | -0.047073
353.78 | -4.0644 | 0.0042833 | -0.0057898 | 42.8303 | 38.7659 | -0.4895 | -0.011561 | 40.7981 | -2.0322 | 41.4755 | 0.96357 | -0.047996 | 0.96357 | -0.047996
353.8 | -3.4912 | 0.0042833 | -0.0055039 | 43.6754 | 40.1842 | -0.3346 | -0.0079025 | 41.9298 | -1.7456 | 42.5117 | 0.99029 | -0.041227 | 0.99029 | -0.041227
353.82 | -3.4912 | 0.004097 | -0.0053609 | 42.6014 | 39.1102 | -0.2606 | -0.0061548 | 40.8558 | -1.7456 | 41.4377 | 0.96493 | -0.041227 | 0.96493 | -0.041227
353.84 | -3.3609 | 0.004097 | -0.005218 | 43.6402 | 40.2793 | -0.2994 | -0.0070712 | 41.9597 | -1.6805 | 42.5199 | 0.991 | -0.039689 | 0.991 | -0.039689
353.86 | -3.2307 | 0.004097 | -0.0047891 | 42.5522 | 39.3215 | -0.2114 | -0.0049928 | 40.9369 | -1.6153 | 41.4753 | 0.96684 | -0.038151 | 0.96684 | -0.038151
353.88 | -2.8398 | 0.004097 | -0.0041458 | 42.3994 | 39.5596 | -0.0586 | -0.001384 | 40.9795 | -1.4199 | 41.4528 | 0.96785 | -0.033536 | 0.96785 | -0.033536
353.9 | -2.449 | 0.004097 | -0.003288 | 43.257 | 40.808 | 0.0838 | 0.0019792 | 42.0325 | -1.2245 | 42.4407 | 0.99272 | -0.028921 | 0.99272 | -0.028921
353.92 | -1.6935 | 0.0042833 | -0.0027162 | 42.1329 | 40.4394 | 0.2079 | 0.0049102 | 41.2862 | -0.84674 | 41.5684 | 0.97509 | -0.019998 | 0.97509 | -0.019998
353.94 | -1.2245 | 0.0044695 | -0.0023588 | 42.0504 | 40.8259 | 0.2904 | 0.0068586 | 41.4381 | -0.61226 | 41.6422 | 0.97868 | -0.01446 | 0.97868 | -0.01446
353.96 | -1.0161 | 0.0046557 | -0.0021444 | 42.0734 | 41.0573 | 0.2674 | 0.0063154 | 41.5654 | -0.50805 | 41.7347 | 0.98169 | -0.011999 | 0.98169 | -0.011999
353.98 | -0.49502 | 0.0046557 | -0.0013581 | 41.8323 | 41.3373 | 0.5085 | 0.01201 | 41.5848 | -0.24751 | 41.6673 | 0.98214 | -0.0058457 | 0.98214 | -0.0058457
354 | 0.18238 | 0.0050282 | -0.00028591 | 41.661 | 41.8434 | 0.6798 | 0.016055 | 41.7522 | 0.091188 | 41.7218 | 0.9861 | 0.0021537 | 0.9861 | 0.0021537
354.02 | 0.65134 | 0.0052144 | 0.00014296 | 41.6763 | 42.3276 | 0.6645 | 0.015694 | 42.002 | 0.32567 | 41.8934 | 0.992 | 0.0076917 | 0.992 | 0.0076917
354.04 | 0.93793 | 0.0054006 | 0.00071479 | 41.7004 | 42.6383 | 0.6404 | 0.015125 | 42.1694 | 0.46897 | 42.013 | 0.99595 | 0.011076 | 0.99595 | 0.011076
354.06 | 1.5893 | 0.0057731 | 0.0015011 | 41.5697 | 43.159 | 0.7711 | 0.018212 | 42.3643 | 0.79464 | 42.0995 | 1.0006 | 0.018768 | 1.0006 | 0.018768
354.08 | 2.0582 | 0.0061455 | 0.0019299 | 41.634 | 43.6922 | 0.7068 | 0.016693 | 42.6631 | 1.0291 | 42.3201 | 1.0076 | 0.024306 | 1.0076 | 0.024306
354.1 | 2.3188 | 0.0061455 | 0.0024303 | 41.6949 | 44.0137 | 0.6459 | 0.015255 | 42.8543 | 1.1594 | 42.4678 | 1.0121 | 0.027382 | 1.0121 | 0.027382
354.12 | 2.7877 | 0.006518 | 0.0031451 | 41.6517 | 44.4394 | 0.6891 | 0.016275 | 43.0456 | 1.3939 | 42.5809 | 1.0166 | 0.03292 | 1.0166 | 0.03292
354.14 | 3.2567 | 0.0067042 | 0.0033595 | 41.664 | 44.9207 | 0.6768 | 0.015985 | 43.2924 | 1.6284 | 42.7496 | 1.0225 | 0.038458 | 1.0225 | 0.038458
354.16 | 3.2046 | 0.0070767 | 0.0035739 | 41.8619 | 45.0665 | 0.4789 | 0.011311 | 43.4642 | 1.6023 | 42.9301 | 1.0265 | 0.037843 | 1.0265 | 0.037843
354.18 | 3.6475 | 0.0072629 | 0.0041458 | 41.7751 | 45.4226 | 0.5657 | 0.013361 | 43.5989 | 1.8238 | 42.9909 | 1.0297 | 0.043073 | 1.0297 | 0.043073
354.2 | 4.1165 | 0.0074491 | 0.0042887 | 41.9061 | 46.0226 | 0.4347 | 0.010267 | 43.9643 | 2.0582 | 43.2783 | 1.0383 | 0.048611 | 1.0383 | 0.048611
354.22 | 3.8559 | 0.0076354 | 0.0044317 | 42.0524 | 45.9083 | 0.2884 | 0.0068114 | 43.9804 | 1.928 | 43.3377 | 1.0387 | 0.045535 | 1.0387 | 0.045535
354.24 | 3.8559 | 0.0078216 | 0.0046461 | 42.1417 | 45.9976 | 0.1991 | 0.0047023 | 44.0697 | 1.928 | 43.427 | 1.0408 | 0.045535 | 1.0408 | 0.045535
354.26 | 4.2207 | 0.0080078 | 0.004932 | 42.092 | 46.3127 | 0.2488 | 0.0058761 | 44.2023 | 2.1103 | 43.4989 | 1.044 | 0.049842 | 1.044 | 0.049842
354.28 | 4.0383 | 0.0080078 | 0.0048606 | 41.2109 | 45.2492 | 0.1299 | 0.003068 | 43.2301 | 2.0192 | 42.557 | 1.021 | 0.047688 | 1.021 | 0.047688
354.3 | 3.6475 | 0.0081941 | 0.0047891 | 42.2662 | 45.9137 | 0.0746 | 0.0017619 | 44.09 | 1.8238 | 43.482 | 1.0413 | 0.043073 | 1.0413 | 0.043073
354.32 | 3.7778 | 0.0081941 | 0.0042887 | 42.3224 | 46.1002 | 0.0184 | 0.00043457 | 44.2113 | 1.8889 | 43.5817 | 1.0442 | 0.044612 | 1.0442 | 0.044612
354.34 | 3.2046 | 0.0081941 | 0.0037169 | 42.4468 | 45.6514 | -0.106 | -0.0025035 | 44.0491 | 1.6023 | 43.515 | 1.0403 | 0.037843 | 1.0403 | 0.037843
354.36 | 3.1785 | 0.0081941 | 0.0035739 | 42.453 | 45.6315 | -0.1122 | -0.0026499 | 44.0423 | 1.5893 | 43.5125 | 1.0402 | 0.037535 | 1.0402 | 0.037535
354.38 | 2.892 | 0.0080078 | 0.003431 | 42.4874 | 45.3794 | -0.1466 | -0.0034624 | 43.9334 | 1.446 | 43.4514 | 1.0376 | 0.034151 | 1.0376 | 0.034151
354.4 | 2.3969 | 0.0080078 | 0.0029306 | 42.591 | 44.9879 | -0.2502 | -0.0059092 | 43.7895 | 1.1985 | 43.39 | 1.0342 | 0.028305 | 1.0342 | 0.028305
354.42 | 1.928 | 0.0080078 | 0.0022158 | 42.7402 | 44.6682 | -0.3994 | -0.009433 | 43.7042 | 0.96399 | 43.3829 | 1.0322 | 0.022767 | 1.0322 | 0.022767
354.44 | 1.4851 | 0.0076354 | 0.0013581 | 42.8893 | 44.3744 | -0.5485 | -0.012954 | 43.6318 | 0.74253 | 43.3843 | 1.0305 | 0.017537 | 1.0305 | 0.017537
354.46 | 0.65134 | 0.0072629 | 0.00028591 | 43.0847 | 43.736 | -0.7439 | -0.017569 | 43.4104 | 0.32567 | 43.3018 | 1.0253 | 0.0076917 | 1.0253 | 0.0076917
354.48 | 0.78161 | 0.0072629 | 0.00028591 | 43.0306 | 43.8122 | -0.6898 | -0.016292 | 43.4214 | 0.3908 | 43.2911 | 1.0255 | 0.00923 | 1.0255 | 0.00923
354.5 | 0.13027 | 0.0070767 | -0.00057183 | 43.0983 | 43.2286 | -0.7575 | -0.017891 | 43.1634 | 0.065134 | 43.1417 | 1.0194 | 0.0015383 | 1.0194 | 0.0015383
354.52 | -0.41686 | 0.0067042 | -0.0013581 | 43.1578 | 42.7409 | -0.817 | -0.019296 | 42.9494 | -0.20843 | 43.0188 | 1.0144 | -0.0049227 | 1.0144 | -0.0049227
354.54 | -0.99004 | 0.0063318 | -0.0019299 | 43.1166 | 42.1266 | -0.7758 | -0.018323 | 42.6216 | -0.49502 | 42.7866 | 1.0066 | -0.011691 | 1.0066 | -0.011691
354.56 | -1.2766 | 0.0059593 | -0.0027162 | 43.0619 | 41.7853 | -0.7211 | -0.017031 | 42.4236 | -0.63831 | 42.6364 | 1.002 | -0.015076 | 1.002 | -0.015076
354.58 | -2.0843 | 0.0055869 | -0.0030021 | 43.1094 | 41.0251 | -0.7686 | -0.018153 | 42.0673 | -1.0421 | 42.4146 | 0.99354 | -0.024613 | 0.99354 | -0.024613
354.6 | -2.3969 | 0.0055869 | -0.0035739 | 43.0835 | 40.6866 | -0.7427 | -0.017541 | 41.885 | -1.1985 | 42.2845 | 0.98924 | -0.028305 | 0.98924 | -0.028305
354.62 | -2.7096 | 0.0054006 | -0.0042887 | 43.1364 | 40.4268 | -0.7956 | -0.01879 | 41.7816 | -1.3548 | 42.2332 | 0.98679 | -0.031997 | 0.98679 | -0.031997
354.64 | -3.2046 | 0.0050282 | -0.0045032 | 43.0544 | 39.8498 | -0.7136 | -0.016854 | 41.4521 | -1.6023 | 41.9862 | 0.97901 | -0.037843 | 0.97901 | -0.037843
354.66 | -2.9962 | 0.0046557 | -0.004932 | 42.9496 | 39.9534 | -0.6088 | -0.014379 | 41.4515 | -1.4981 | 41.9509 | 0.979 | -0.035382 | 0.979 | -0.035382
354.68 | -3.7778 | 0.0042833 | -0.0056468 | 43.0132 | 39.2354 | -0.6724 | -0.015881 | 41.1243 | -1.8889 | 41.7539 | 0.97127 | -0.044612 | 0.97127 | -0.044612
354.7 | -3.882 | 0.004097 | -0.0055039 | 42.8505 | 38.9685 | -0.5097 | -0.012038 | 40.9095 | -1.941 | 41.5565 | 0.9662 | -0.045842 | 0.9662 | -0.045842
354.72 | -3.8299 | 0.004097 | -0.0057898 | 42.798 | 38.9681 | -0.4572 | -0.010798 | 40.8831 | -1.9149 | 41.5214 | 0.96557 | -0.045227 | 0.96557 | -0.045227
354.74 | -3.8299 | 0.004097 | -0.0060757 | 42.7721 | 38.9422 | -0.4313 | -0.010186 | 40.8572 | -1.9149 | 41.4955 | 0.96496 | -0.045227 | 0.96496 | -0.045227
354.76 | -3.8038 | 0.0037246 | -0.0062187 | 42.6742 | 38.8704 | -0.3334 | -0.0078742 | 40.7723 | -1.9019 | 41.4063 | 0.96295 | -0.044919 | 0.96295 | -0.044919
354.78 | -4.0904 | 0.0035383 | -0.0059327 | 42.5972 | 38.5068 | -0.2564 | -0.0060556 | 40.552 | -2.0452 | 41.2337 | 0.95775 | -0.048304 | 0.95775 | -0.048304
354.8 | -3.8299 | 0.0035383 | -0.0057898 | 42.4666 | 38.6367 | -0.1258 | -0.0029711 | 40.5517 | -1.9149 | 41.19 | 0.95774 | -0.045227 | 0.95774 | -0.045227
354.82 | -3.6215 | 0.0035383 | -0.0055039 | 42.3452 | 38.7237 | -0.0044 | -0.00010392 | 40.5345 | -1.8107 | 41.138 | 0.95734 | -0.042766 | 0.95734 | -0.042766
354.84 | -3.413 | 0.0035383 | -0.005218 | 42.3692 | 38.9562 | -0.0284 | -0.00067075 | 40.6627 | -1.7065 | 41.2315 | 0.96037 | -0.040304 | 0.96037 | -0.040304
354.86 | -3.2828 | 0.0035383 | -0.0047891 | 42.2755 | 38.9927 | 0.0653 | 0.0015422 | 40.6341 | -1.6414 | 41.1812 | 0.95969 | -0.038766 | 0.95969 | -0.038766
354.88 | -2.7096 | 0.0035383 | -0.0042887 | 42.144 | 39.4344 | 0.1968 | 0.004648 | 40.7892 | -1.3548 | 41.2408 | 0.96335 | -0.031997 | 0.96335 | -0.031997
354.9 | -2.3969 | 0.0037246 | -0.0038599 | 42.1127 | 39.7158 | 0.2281 | 0.0053872 | 40.9142 | -1.1985 | 41.3137 | 0.96631 | -0.028305 | 0.96631 | -0.028305
354.92 | -1.7456 | 0.0037246 | -0.003288 | 42.9896 | 41.244 | 0.3512 | 0.0082946 | 42.1168 | -0.8728 | 42.4077 | 0.99471 | -0.020614 | 0.99471 | -0.020614
354.94 | -1.6414 | 0.0037246 | -0.0028592 | 41.9389 | 40.2975 | 0.4019 | 0.009492 | 41.1182 | -0.82069 | 41.3918 | 0.97113 | -0.019383 | 0.97113 | -0.019383
354.96 | -1.0682 | 0.0039108 | -0.0021444 | 41.7422 | 40.674 | 0.5986 | 0.014138 | 41.2081 | -0.5341 | 41.3861 | 0.97325 | -0.012614 | 0.97325 | -0.012614
354.98 | -0.59923 | 0.0042833 | -0.0012151 | 41.5643 | 40.9651 | 0.7765 | 0.018339 | 41.2647 | -0.29962 | 41.3646 | 0.97458 | -0.0070763 | 0.97458 | -0.0070763
355 | -0.26054 | 0.0042833 | -0.00042887 | 41.4982 | 41.2377 | 0.8426 | 0.0199 | 41.3679 | -0.13027 | 41.4114 | 0.97702 | -0.0030767 | 0.97702 | -0.0030767
355.02 | 0.3908 | 0.0046557 | -0.00014296 | 41.4538 | 41.8446 | 0.887 | 0.020949 | 41.6492 | 0.1954 | 41.5841 | 0.98367 | 0.004615 | 0.98367 | 0.004615
355.04 | 0.7295 | 0.0050282 | 0.00085775 | 41.4088 | 42.1383 | 0.932 | 0.022012 | 41.7736 | 0.36475 | 41.652 | 0.9866 | 0.0086147 | 0.9866 | 0.0086147
355.06 | 1.4851 | 0.0052144 | 0.0013581 | 41.467 | 42.9521 | 0.8738 | 0.020637 | 42.2095 | 0.74253 | 41.962 | 0.9969 | 0.017537 | 0.9969 | 0.017537
355.08 | 1.6153 | 0.0055869 | 0.001787 | 41.536 | 43.1513 | 0.8048 | 0.019008 | 42.3437 | 0.80766 | 42.0744 | 1.0001 | 0.019075 | 1.0001 | 0.019075
355.1 | 2.2667 | 0.0059593 | 0.0023588 | 41.4823 | 43.749 | 0.8585 | 0.020276 | 42.6156 | 1.1333 | 42.2379 | 1.0065 | 0.026767 | 1.0065 | 0.026767
355.12 | 2.6054 | 0.0061455 | 0.0028592 | 41.6246 | 44.23 | 0.7162 | 0.016915 | 42.9273 | 1.3027 | 42.4931 | 1.0139 | 0.030767 | 1.0139 | 0.030767
355.14 | 2.9701 | 0.006518 | 0.003431 | 41.5889 | 44.559 | 0.7519 | 0.017758 | 43.074 | 1.4851 | 42.5789 | 1.0173 | 0.035074 | 1.0173 | 0.035074
355.16 | 3.5954 | 0.0067042 | 0.0037169 | 41.6439 | 45.2393 | 0.6969 | 0.016459 | 43.4416 | 1.7977 | 42.8424 | 1.026 | 0.042458 | 1.026 | 0.042458
355.18 | 3.5694 | 0.0068905 | 0.0038599 | 41.738 | 45.3074 | 0.6028 | 0.014237 | 43.5227 | 1.7847 | 42.9278 | 1.0279 | 0.04215 | 1.0279 | 0.04215
355.2 | 3.6736 | 0.0070767 | 0.0042172 | 41.7874 | 45.461 | 0.5534 | 0.01307 | 43.6242 | 1.8368 | 43.0119 | 1.0303 | 0.043381 | 1.0303 | 0.043381
355.22 | 4.0123 | 0.0074491 | 0.0044317 | 41.8379 | 45.8502 | 0.5029 | 0.011877 | 43.844 | 2.0061 | 43.1753 | 1.0355 | 0.047381 | 1.0355 | 0.047381
355.24 | 4.2467 | 0.0074491 | 0.0044317 | 41.9028 | 46.1495 | 0.438 | 0.010345 | 44.0262 | 2.1234 | 43.3184 | 1.0398 | 0.05015 | 1.0398 | 0.05015
355.26 | 4.1686 | 0.0076354 | 0.0044317 | 41.9983 | 46.1669 | 0.3425 | 0.0080891 | 44.0826 | 2.0843 | 43.3878 | 1.0411 | 0.049227 | 1.0411 | 0.049227
355.28 | 3.8559 | 0.0076354 | 0.0044317 | 41.9932 | 45.8491 | 0.3476 | 0.0082096 | 43.9212 | 1.928 | 43.2785 | 1.0373 | 0.045535 | 1.0373 | 0.045535
355.3 | 3.908 | 0.0076354 | 0.0044317 | 40.9668 | 44.8748 | 0.374 | 0.0088331 | 42.9208 | 1.954 | 42.2695 | 1.0137 | 0.04615 | 1.0137 | 0.04615
355.32 | 3.8038 | 0.0076354 | 0.0042887 | 42.0942 | 45.898 | 0.2466 | 0.0058242 | 43.9961 | 1.9019 | 43.3621 | 1.0391 | 0.044919 | 1.0391 | 0.044919
355.34 | 3.3609 | 0.0076354 | 0.0037884 | 42.175 | 45.5359 | 0.1658 | 0.0039158 | 43.8555 | 1.6805 | 43.2953 | 1.0358 | 0.039689 | 1.0358 | 0.039689
355.36 | 3.0222 | 0.0076354 | 0.003288 | 42.2242 | 45.2464 | 0.1166 | 0.0027538 | 43.7353 | 1.5111 | 43.2316 | 1.0329 | 0.035689 | 1.0329 | 0.035689
355.38 | 2.8138 | 0.0076354 | 0.0030021 | 42.3377 | 45.1515 | 0.0031 | 7.3215e-05 | 43.7446 | 1.4069 | 43.2756 | 1.0332 | 0.033228 | 1.0332 | 0.033228
355.4 | 2.449 | 0.0076354 | 0.0023588 | 42.4432 | 44.8922 | -0.1024 | -0.0024185 | 43.6677 | 1.2245 | 43.2595 | 1.0313 | 0.028921 | 1.0313 | 0.028921
355.42 | 1.8498 | 0.0074491 | 0.001644 | 42.5843 | 44.4341 | -0.2435 | -0.005751 | 43.5092 | 0.92491 | 43.2009 | 1.0276 | 0.021844 | 1.0276 | 0.021844
355.44 | 1.6674 | 0.0074491 | 0.0013581 | 42.6901 | 44.3575 | -0.3493 | -0.0082497 | 43.5238 | 0.83372 | 43.2459 | 1.0279 | 0.019691 | 1.0279 | 0.019691
355.46 | 1.0161 | 0.0072629 | 0.00071479 | 42.7968 | 43.8129 | -0.456 | -0.01077 | 43.3048 | 0.50805 | 43.1355 | 1.0228 | 0.011999 | 1.0228 | 0.011999
355.48 | 0.7295 | 0.0070767 | -0.00014296 | 42.9662 | 43.6957 | -0.6254 | -0.014771 | 43.331 | 0.36475 | 43.2094 | 1.0234 | 0.0086147 | 1.0234 | 0.0086147
355.5 | -0.10421 | 0.0067042 | -0.00092922 | 43.0724 | 42.9682 | -0.7316 | -0.017279 | 43.0203 | -0.052107 | 43.0377 | 1.016 | -0.0012307 | 1.016 | -0.0012307
355.52 | -0.31264 | 0.0063318 | -0.0012151 | 43.0353 | 42.7227 | -0.6945 | -0.016403 | 42.879 | -0.15632 | 42.9311 | 1.0127 | -0.003692 | 1.0127 | -0.003692
355.54 | -0.70345 | 0.0063318 | -0.0019299 | 43.046 | 42.3426 | -0.7052 | -0.016655 | 42.6943 | -0.35172 | 42.8115 | 1.0083 | -0.008307 | 1.0083 | -0.008307
355.56 | -1.6674 | 0.0059593 | -0.0027162 | 43.153 | 41.4856 | -0.8122 | -0.019182 | 42.3193 | -0.83372 | 42.5972 | 0.99949 | -0.019691 | 0.99949 | -0.019691
355.58 | -1.7716 | 0.0055869 | -0.0030021 | 43.0157 | 41.2441 | -0.6749 | -0.01594 | 42.1299 | -0.88582 | 42.4252 | 0.99502 | -0.020921 | 0.99502 | -0.020921
355.6 | -2.0582 | 0.0054006 | -0.0036454 | 43.046 | 40.9878 | -0.7052 | -0.016655 | 42.0169 | -1.0291 | 42.3599 | 0.99235 | -0.024306 | 0.99235 | -0.024306
355.62 | -2.7617 | 0.0052144 | -0.0042887 | 43.1298 | 40.3681 | -0.789 | -0.018635 | 41.749 | -1.3808 | 42.2092 | 0.98602 | -0.032613 | 0.98602 | -0.032613
355.64 | -2.7356 | 0.0048419 | -0.0046461 | 42.983 | 40.2474 | -0.6422 | -0.015167 | 41.6152 | -1.3678 | 42.0711 | 0.98286 | -0.032305 | 0.98286 | -0.032305
355.66 | -3.2828 | 0.0046557 | -0.005075 | 43.0322 | 39.7494 | -0.6914 | -0.016329 | 41.3908 | -1.6414 | 41.9379 | 0.97756 | -0.038766 | 0.97756 | -0.038766
355.68 | -3.4912 | 0.0044695 | -0.0056468 | 42.988 | 39.4968 | -0.6472 | -0.015285 | 41.2424 | -1.7456 | 41.8243 | 0.97406 | -0.041227 | 0.97406 | -0.041227
355.7 | -3.7778 | 0.004097 | -0.0056468 | 42.8856 | 39.1078 | -0.5448 | -0.012867 | 40.9967 | -1.8889 | 41.6263 | 0.96826 | -0.044612 | 0.96826 | -0.044612
355.72 | -3.8299 | 0.004097 | -0.0057898 | 42.8351 | 39.0052 | -0.4943 | -0.011674 | 40.9202 | -1.9149 | 41.5585 | 0.96645 | -0.045227 | 0.96645 | -0.045227
355.74 | -4.0123 | 0.0039108 | -0.0062187 | 42.7913 | 38.779 | -0.4505 | -0.01064 | 40.7852 | -2.0061 | 41.4539 | 0.96326 | -0.047381 | 0.96326 | -0.047381
355.76 | -4.0904 | 0.0037246 | -0.0062901 | 42.6909 | 38.6005 | -0.3501 | -0.0082686 | 40.6457 | -2.0452 | 41.3274 | 0.95997 | -0.048304 | 0.95997 | -0.048304
355.78 | -4.0383 | 0.0035383 | -0.0060757 | 42.6477 | 38.6094 | -0.3069 | -0.0072483 | 40.6285 | -2.0192 | 41.3016 | 0.95956 | -0.047688 | 0.95956 | -0.047688
355.8 | -3.9602 | 0.0035383 | -0.0059327 | 42.5621 | 38.6019 | -0.2213 | -0.0052266 | 40.582 | -1.9801 | 41.242 | 0.95846 | -0.046765 | 0.95846 | -0.046765
355.82 | -3.6475 | 0.0035383 | -0.0055753 | 42.4044 | 38.7569 | -0.0636 | -0.0015021 | 40.5806 | -1.8238 | 41.1886 | 0.95843 | -0.043073 | 0.95843 | -0.043073
355.84 | -3.413 | 0.0035383 | -0.005218 | 42.3266 | 38.9136 | 0.0142 | 0.00033537 | 40.6201 | -1.7065 | 41.1889 | 0.95936 | -0.040304 | 0.95936 | -0.040304
355.86 | -2.9962 | 0.0035383 | -0.0046461 | 42.2502 | 39.254 | 0.0906 | 0.0021398 | 40.7521 | -1.4981 | 41.2515 | 0.96248 | -0.035382 | 0.96248 | -0.035382
355.88 | -2.8138 | 0.0035383 | -0.0042887 | 42.1702 | 39.3564 | 0.1706 | 0.0040292 | 40.7633 | -1.4069 | 41.2323 | 0.96274 | -0.033228 | 0.96274 | -0.033228
355.9 | -2.2146 | 0.0037246 | -0.0038599 | 42.0647 | 39.8501 | 0.2761 | 0.0065209 | 40.9574 | -1.1073 | 41.3265 | 0.96733 | -0.026152 | 0.96733 | -0.026152
355.92 | -2.0322 | 0.0039108 | -0.0035739 | 42.0494 | 40.0172 | 0.2914 | 0.0068823 | 41.0333 | -1.0161 | 41.372 | 0.96912 | -0.023998 | 0.96912 | -0.023998
355.94 | -1.5372 | 0.0039108 | -0.0027162 | 41.8842 | 40.347 | 0.4566 | 0.010784 | 41.1156 | -0.76858 | 41.3718 | 0.97106 | -0.018152 | 0.97106 | -0.018152
355.96 | -0.99004 | 0.0042833 | -0.001787 | 41.7454 | 40.7554 | 0.5954 | 0.014062 | 41.2504 | -0.49502 | 41.4154 | 0.97425 | -0.011691 | 0.97425 | -0.011691
355.98 | -0.65134 | 0.0046557 | -0.0015725 | 41.7355 | 41.0842 | 0.6053 | 0.014296 | 41.4098 | -0.32567 | 41.5184 | 0.97801 | -0.0076917 | 0.97801 | -0.0076917
356 | -0.18238 | 0.0050282 | -0.00057183 | 41.6142 | 41.4318 | 0.7266 | 0.017161 | 41.523 | -0.091188 | 41.5534 | 0.98069 | -0.0021537 | 0.98069 | -0.0021537
356.02 | 0.70345 | 0.0052144 | 0.00014296 | 41.664 | 42.3674 | 0.6768 | 0.015985 | 42.0157 | 0.35172 | 41.8985 | 0.99232 | 0.008307 | 0.99232 | 0.008307
356.04 | 0.85977 | 0.0054006 | 0.00057183 | 41.7422 | 42.602 | 0.5986 | 0.014138 | 42.1721 | 0.42989 | 42.0288 | 0.99602 | 0.010153 | 0.99602 | 0.010153
356.06 | 1.3808 | 0.0055869 | 0.0014296 | 41.6277 | 43.0085 | 0.7131 | 0.016842 | 42.3181 | 0.69042 | 42.088 | 0.99946 | 0.016306 | 0.99946 | 0.016306
356.08 | 1.8759 | 0.0057731 | 0.0019299 | 41.6265 | 43.5024 | 0.7143 | 0.01687 | 42.5644 | 0.93793 | 42.2518 | 1.0053 | 0.022152 | 1.0053 | 0.022152
356.1 | 2.3709 | 0.0061455 | 0.0022158 | 41.6475 | 44.0184 | 0.6933 | 0.016374 | 42.8329 | 1.1854 | 42.4378 | 1.0116 | 0.027998 | 1.0116 | 0.027998
356.12 | 2.5793 | 0.0063318 | 0.0028592 | 41.6351 | 44.2144 | 0.7057 | 0.016667 | 42.9248 | 1.2897 | 42.4949 | 1.0138 | 0.030459 | 1.0138 | 0.030459
356.14 | 3.0743 | 0.0067042 | 0.0035739 | 40.6285 | 43.7028 | 0.7123 | 0.016823 | 42.1657 | 1.5372 | 41.6533 | 0.99586 | 0.036305 | 0.99586 | 0.036305
356.16 | 3.5172 | 0.0068905 | 0.0037169 | 40.7103 | 44.2275 | 0.6305 | 0.014891 | 42.4689 | 1.7586 | 41.8827 | 1.003 | 0.041535 | 1.003 | 0.041535
356.18 | 3.3349 | 0.0070767 | 0.0040028 | 41.7794 | 45.1143 | 0.5614 | 0.013259 | 43.4468 | 1.6674 | 42.891 | 1.0261 | 0.039381 | 1.0261 | 0.039381
356.2 | 3.8299 | 0.0072629 | 0.0044317 | 41.7601 | 45.59 | 0.5807 | 0.013715 | 43.675 | 1.9149 | 43.0367 | 1.0315 | 0.045227 | 1.0315 | 0.045227
356.22 | 3.9602 | 0.0074491 | 0.0046461 | 41.8533 | 45.8135 | 0.4875 | 0.011514 | 43.8334 | 1.9801 | 43.1734 | 1.0353 | 0.046765 | 1.0353 | 0.046765
356.24 | 3.9862 | 0.0078216 | 0.0046461 | 41.934 | 45.9202 | 0.4068 | 0.0096078 | 43.9271 | 1.9931 | 43.2627 | 1.0375 | 0.047073 | 1.0375 | 0.047073
356.26 | 4.1425 | 0.0080078 | 0.0047891 | 41.9908 | 46.1333 | 0.35 | 0.0082663 | 44.0621 | 2.0713 | 43.3716 | 1.0407 | 0.048919 | 1.0407 | 0.048919
356.28 | 4.0123 | 0.0080078 | 0.004932 | 42.1164 | 46.1287 | 0.2244 | 0.0052999 | 44.1225 | 2.0061 | 43.4538 | 1.0421 | 0.047381 | 1.0421 | 0.047381
356.3 | 3.7778 | 0.0081941 | 0.0044317 | 42.2465 | 46.0243 | 0.0943 | 0.0022272 | 44.1354 | 1.8889 | 43.5058 | 1.0424 | 0.044612 | 1.0424 | 0.044612
356.32 | 3.6736 | 0.0081941 | 0.0042172 | 41.2977 | 44.9713 | 0.0431 | 0.0010179 | 43.1345 | 1.8368 | 42.5222 | 1.0187 | 0.043381 | 1.0187 | 0.043381
356.34 | 3.4912 | 0.0081941 | 0.0040028 | 42.366 | 45.8572 | -0.0252 | -0.00059517 | 44.1116 | 1.7456 | 43.5297 | 1.0418 | 0.041227 | 1.0418 | 0.041227
356.36 | 3.0483 | 0.0081941 | 0.0035739 | 42.4059 | 45.4542 | -0.0651 | -0.0015375 | 43.93 | 1.5241 | 43.422 | 1.0375 | 0.035997 | 1.0375 | 0.035997
356.38 | 2.9701 | 0.0081941 | 0.003288 | 42.4912 | 45.4613 | -0.1504 | -0.0035521 | 43.9763 | 1.4851 | 43.4812 | 1.0386 | 0.035074 | 1.0386 | 0.035074
356.4 | 2.3969 | 0.0081941 | 0.0026447 | 42.5627 | 44.9596 | -0.2219 | -0.0052408 | 43.7612 | 1.1985 | 43.3617 | 1.0335 | 0.028305 | 1.0335 | 0.028305
356.42 | 2.0061 | 0.0081941 | 0.0019299 | 42.6655 | 44.6716 | -0.3247 | -0.0076687 | 43.6686 | 1.0031 | 43.3342 | 1.0314 | 0.02369 | 1.0314 | 0.02369
356.44 | 1.4851 | 0.0080078 | 0.001787 | 42.7556 | 44.2407 | -0.4148 | -0.0097967 | 43.4981 | 0.74253 | 43.2506 | 1.0273 | 0.017537 | 1.0273 | 0.017537
356.46 | 0.80766 | 0.0078216 | 0.0010722 | 42.8991 | 43.7068 | -0.5583 | -0.013186 | 43.3029 | 0.40383 | 43.1683 | 1.0227 | 0.0095377 | 1.0227 | 0.0095377
356.48 | 0.93793 | 0.0076354 | 0.00014296 | 43.0286 | 43.9665 | -0.6878 | -0.016244 | 43.4976 | 0.46897 | 43.3412 | 1.0273 | 0.011076 | 1.0273 | 0.011076
356.5 | -0.078161 | 0.0074491 | -0.00057183 | 43.1929 | 43.1147 | -0.8521 | -0.020125 | 43.1538 | -0.03908 | 43.1668 | 1.0192 | -0.000923 | 1.0192 | -0.000923
356.52 | -0.49502 | 0.0072629 | -0.00092922 | 43.1938 | 42.6988 | -0.853 | -0.020146 | 42.9463 | -0.24751 | 43.0288 | 1.0143 | -0.0058457 | 1.0143 | -0.0058457
356.54 | -0.85977 | 0.0070767 | -0.001787 | 43.2621 | 42.4023 | -0.9213 | -0.021759 | 42.8322 | -0.42989 | 42.9755 | 1.0116 | -0.010153 | 1.0116 | -0.010153
356.56 | -1.5372 | 0.0067042 | -0.0023588 | 43.2463 | 41.7091 | -0.9055 | -0.021386 | 42.4777 | -0.76858 | 42.7339 | 1.0032 | -0.018152 | 1.0032 | -0.018152
356.58 | -1.8238 | 0.0063318 | -0.0030021 | 43.1926 | 41.3688 | -0.8518 | -0.020118 | 42.2807 | -0.91188 | 42.5847 | 0.99858 | -0.021537 | 0.99858 | -0.021537
356.6 | -2.3969 | 0.0061455 | -0.0035739 | 43.3083 | 40.9114 | -0.9675 | -0.02285 | 42.1098 | -1.1985 | 42.5093 | 0.99455 | -0.028305 | 0.99455 | -0.028305
356.62 | -2.8659 | 0.0059593 | -0.0041458 | 43.306 | 40.4401 | -0.9652 | -0.022796 | 41.873 | -1.433 | 42.3507 | 0.98895 | -0.033843 | 0.98895 | -0.033843
356.64 | -2.8398 | 0.0055869 | -0.0042887 | 43.1389 | 40.2991 | -0.7981 | -0.018849 | 41.719 | -1.4199 | 42.1923 | 0.98531 | -0.033536 | 0.98531 | -0.033536
356.66 | -3.1785 | 0.0055869 | -0.0047891 | 43.1112 | 39.9327 | -0.7704 | -0.018195 | 41.5219 | -1.5893 | 42.0517 | 0.98066 | -0.037535 | 0.98066 | -0.037535
356.68 | -3.6736 | 0.0052144 | -0.005218 | 43.1247 | 39.4511 | -0.7839 | -0.018514 | 41.2879 | -1.8368 | 41.9002 | 0.97513 | -0.043381 | 0.97513 | -0.043381
356.7 | -3.908 | 0.0050282 | -0.0053609 | 43.0847 | 39.1767 | -0.7439 | -0.017569 | 41.1307 | -1.954 | 41.782 | 0.97142 | -0.04615 | 0.97142 | -0.04615
356.72 | -3.7257 | 0.0048419 | -0.0055039 | 42.9637 | 39.238 | -0.6229 | -0.014712 | 41.1009 | -1.8628 | 41.7218 | 0.97072 | -0.043996 | 0.97072 | -0.043996
356.74 | -4.0904 | 0.0048419 | -0.0057183 | 42.9761 | 38.8857 | -0.6353 | -0.015004 | 40.9309 | -2.0452 | 41.6126 | 0.9667 | -0.048304 | 0.9667 | -0.048304
356.76 | -3.9862 | 0.0046557 | -0.0057183 | 42.9054 | 38.9192 | -0.5646 | -0.013335 | 40.9123 | -1.9931 | 41.5767 | 0.96626 | -0.047073 | 0.96626 | -0.047073
356.78 | -3.8559 | 0.0044695 | -0.0056468 | 42.7975 | 38.9416 | -0.4567 | -0.010786 | 40.8695 | -1.928 | 41.5122 | 0.96525 | -0.045535 | 0.96525 | -0.045535
356.8 | -3.6736 | 0.0044695 | -0.0055039 | 42.6873 | 39.0137 | -0.3465 | -0.0081836 | 40.8505 | -1.8368 | 41.4628 | 0.9648 | -0.043381 | 0.9648 | -0.043381
356.82 | -3.8038 | 0.0042833 | -0.005218 | 42.6324 | 38.8286 | -0.2916 | -0.006887 | 40.7305 | -1.9019 | 41.3645 | 0.96197 | -0.044919 | 0.96197 | -0.044919
356.84 | -3.3349 | 0.0042833 | -0.004932 | 42.5159 | 39.181 | -0.1751 | -0.0041355 | 40.8485 | -1.6674 | 41.4043 | 0.96475 | -0.039381 | 0.96475 | -0.039381
356.86 | -3.1525 | 0.0042833 | -0.0046461 | 42.4399 | 39.2874 | -0.0991 | -0.0023405 | 40.8637 | -1.5762 | 41.3891 | 0.96511 | -0.037228 | 0.96511 | -0.037228
356.88 | -2.7877 | 0.0042833 | -0.0040028 | 42.3234 | 39.5357 | 0.0174 | 0.00041095 | 40.9295 | -1.3939 | 41.3942 | 0.96667 | -0.03292 | 0.96667 | -0.03292
356.9 | -2.3448 | 0.0042833 | -0.003431 | 42.2176 | 39.8728 | 0.1232 | 0.0029097 | 41.0452 | -1.1724 | 41.436 | 0.9694 | -0.02769 | 0.9694 | -0.02769
356.92 | -1.8759 | 0.0042833 | -0.0028592 | 42.0698 | 40.1939 | 0.271 | 0.0064004 | 41.1319 | -0.93793 | 41.4445 | 0.97145 | -0.022152 | 0.97145 | -0.022152
356.94 | -1.4851 | 0.0044695 | -0.0025732 | 42.0042 | 40.5191 | 0.3366 | 0.0079498 | 41.2617 | -0.74253 | 41.5092 | 0.97451 | -0.017537 | 0.97451 | -0.017537
356.96 | -1.0943 | 0.0046557 | -0.0019299 | 41.9058 | 40.8115 | 0.435 | 0.010274 | 41.3587 | -0.54713 | 41.541 | 0.9768 | -0.012922 | 0.9768 | -0.012922
356.98 | -0.28659 | 0.0050282 | -0.00092922 | 41.7091 | 41.4225 | 0.6317 | 0.014919 | 41.5658 | -0.1433 | 41.6136 | 0.9817 | -0.0033843 | 0.9817 | -0.0033843
357 | -0.026054 | 0.0054006 | -0.00042887 | 41.7503 | 41.7242 | 0.5905 | 0.013946 | 41.7373 | -0.013027 | 41.7416 | 0.98575 | -0.00030767 | 0.98575 | -0.00030767
357.02 | 0.3387 | 0.0057731 | 0.00035739 | 41.6075 | 41.9462 | 0.7333 | 0.017319 | 41.7768 | 0.16935 | 41.7204 | 0.98668 | 0.0039997 | 0.98668 | 0.0039997
357.04 | 1.1464 | 0.0059593 | 0.00092922 | 41.6334 | 42.7798 | 0.7074 | 0.016707 | 42.2066 | 0.57318 | 42.0155 | 0.99683 | 0.013537 | 0.99683 | 0.013537
357.06 | 1.3548 | 0.0061455 | 0.0015011 | 41.7036 | 43.0584 | 0.6372 | 0.015049 | 42.381 | 0.6774 | 42.1552 | 1.0009 | 0.015999 | 1.0009 | 0.015999
357.08 | 2.0322 | 0.0067042 | 0.0022158 | 41.6259 | 43.6581 | 0.7149 | 0.016884 | 42.642 | 1.0161 | 42.3033 | 1.0071 | 0.023998 | 1.0071 | 0.023998
357.1 | 2.2667 | 0.0067042 | 0.0026447 | 41.7809 | 44.0476 | 0.5599 | 0.013224 | 42.9142 | 1.1333 | 42.5365 | 1.0135 | 0.026767 | 1.0135 | 0.026767
357.12 | 2.5012 | 0.0070767 | 0.003288 | 41.7541 | 44.2553 | 0.5867 | 0.013857 | 43.0047 | 1.2506 | 42.5878 | 1.0157 | 0.029536 | 1.0157 | 0.029536
357.14 | 3.2567 | 0.0074491 | 0.0037169 | 41.7911 | 45.0478 | 0.5497 | 0.012983 | 43.4195 | 1.6284 | 42.8767 | 1.0255 | 0.038458 | 1.0255 | 0.038458
357.16 | 3.2307 | 0.0076354 | 0.0038599 | 41.9304 | 45.1611 | 0.4104 | 0.0096928 | 43.5457 | 1.6153 | 43.0073 | 1.0285 | 0.038151 | 1.0285 | 0.038151
357.18 | 3.5694 | 0.0078216 | 0.0042172 | 41.9854 | 45.5548 | 0.3554 | 0.0083938 | 43.7701 | 1.7847 | 43.1752 | 1.0338 | 0.04215 | 1.0338 | 0.04215
357.2 | 3.7778 | 0.0080078 | 0.0046461 | 42.0142 | 45.792 | 0.3266 | 0.0077136 | 43.9031 | 1.8889 | 43.2735 | 1.0369 | 0.044612 | 1.0369 | 0.044612
357.22 | 4.0644 | 0.0081941 | 0.0047891 | 42.0677 | 46.1321 | 0.2731 | 0.00645 | 44.0999 | 2.0322 | 43.4225 | 1.0415 | 0.047996 | 1.0415 | 0.047996
357.24 | 4.0644 | 0.0083803 | 0.0047891 | 42.1899 | 46.2543 | 0.1509 | 0.0035639 | 44.2221 | 2.0322 | 43.5447 | 1.0444 | 0.047996 | 1.0444 | 0.047996
357.26 | 3.9602 | 0.0083803 | 0.004932 | 42.2187 | 46.1789 | 0.1221 | 0.0028837 | 44.1988 | 1.9801 | 43.5388 | 1.0439 | 0.046765 | 1.0439 | 0.046765
357.28 | 4.1425 | 0.0085665 | 0.004932 | 42.2089 | 46.3514 | 0.1319 | 0.0031152 | 44.2802 | 2.0713 | 43.5897 | 1.0458 | 0.048919 | 1.0458 | 0.048919
357.3 | 3.7778 | 0.0085665 | 0.004932 | 42.2317 | 46.0095 | 0.1091 | 0.0025767 | 44.1206 | 1.8889 | 43.491 | 1.042 | 0.044612 | 1.042 | 0.044612
357.32 | 3.6215 | 0.0087527 | 0.004932 | 42.3729 | 45.9944 | -0.0321 | -0.00075813 | 44.1836 | 1.8107 | 43.5801 | 1.0435 | 0.042766 | 1.0435 | 0.042766
357.34 | 3.5694 | 0.0087527 | 0.0046461 | 42.4605 | 46.0299 | -0.1197 | -0.0028271 | 44.2452 | 1.7847 | 43.6503 | 1.045 | 0.04215 | 1.045 | 0.04215
357.36 | 3.2046 | 0.0087527 | 0.0040028 | 42.5878 | 45.7924 | -0.247 | -0.0058336 | 44.1901 | 1.6023 | 43.656 | 1.0437 | 0.037843 | 1.0437 | 0.037843
357.38 | 2.7877 | 0.0087527 | 0.0035739 | 42.6873 | 45.475 | -0.3465 | -0.0081836 | 44.0812 | 1.3939 | 43.6165 | 1.0411 | 0.03292 | 1.0411 | 0.03292
357.4 | 2.3188 | 0.0087527 | 0.0030021 | 42.737 | 45.0558 | -0.3962 | -0.0093574 | 43.8964 | 1.1594 | 43.5099 | 1.0367 | 0.027382 | 1.0367 | 0.027382
357.42 | 2.1364 | 0.0085665 | 0.0025018 | 42.9034 | 45.0398 | -0.5626 | -0.013287 | 43.9716 | 1.0682 | 43.6155 | 1.0385 | 0.025229 | 1.0385 | 0.025229
357.44 | 1.459 | 0.0083803 | 0.001644 | 43.0704 | 44.5294 | -0.7296 | -0.017232 | 43.7999 | 0.7295 | 43.5567 | 1.0345 | 0.017229 | 1.0345 | 0.017229
357.46 | 0.96399 | 0.0083803 | 0.00085775 | 43.204 | 44.168 | -0.8632 | -0.020387 | 43.686 | 0.48199 | 43.5253 | 1.0318 | 0.011384 | 1.0318 | 0.011384
357.48 | 0.6774 | 0.0080078 | 0.00028591 | 43.3139 | 43.9913 | -0.9731 | -0.022983 | 43.6526 | 0.3387 | 43.5397 | 1.031 | 0.0079993 | 1.031 | 0.0079993
357.5 | 0.052107 | 0.0078216 | -0.00014296 | 43.3806 | 43.4327 | -1.0398 | -0.024558 | 43.4067 | 0.026054 | 43.398 | 1.0252 | 0.00061533 | 1.0252 | 0.00061533
357.52 | -0.57318 | 0.0076354 | -0.0012151 | 43.5254 | 42.9522 | -1.1846 | -0.027978 | 43.2388 | -0.28659 | 43.3343 | 1.0212 | -0.0067687 | 1.0212 | -0.0067687
357.54 | -0.99004 | 0.0072629 | -0.001644 | 43.4467 | 42.4567 | -1.1059 | -0.026119 | 42.9517 | -0.49502 | 43.1167 | 1.0144 | -0.011691 | 1.0144 | -0.011691
357.56 | -1.3027 | 0.0068905 | -0.0022158 | 43.3392 | 42.0365 | -0.9984 | -0.02358 | 42.6879 | -0.65134 | 42.905 | 1.0082 | -0.015383 | 1.0082 | -0.015383
357.58 | -2.1625 | 0.006518 | -0.0030736 | 43.5143 | 41.3518 | -1.1735 | -0.027716 | 42.4331 | -1.0812 | 42.7935 | 1.0022 | -0.025536 | 1.0022 | -0.025536
357.6 | -2.2667 | 0.0063318 | -0.003431 | 43.2869 | 41.0202 | -0.9461 | -0.022345 | 42.1536 | -1.1333 | 42.5313 | 0.99558 | -0.026767 | 0.99558 | -0.026767
357.62 | -2.5793 | 0.0061455 | -0.0038599 | 43.3251 | 40.7458 | -0.9843 | -0.023247 | 42.0354 | -1.2897 | 42.4653 | 0.99279 | -0.030459 | 0.99279 | -0.030459
357.64 | -3.0483 | 0.0059593 | -0.0045032 | 43.3004 | 40.2521 | -0.9596 | -0.022664 | 41.7763 | -1.5241 | 42.2843 | 0.98667 | -0.035997 | 0.98667 | -0.035997
357.66 | -3.0743 | 0.0055869 | -0.0046461 | 43.1637 | 40.0894 | -0.8229 | -0.019435 | 41.6265 | -1.5372 | 42.1389 | 0.98313 | -0.036305 | 0.98313 | -0.036305
357.68 | -3.5172 | 0.0052144 | -0.0052894 | 43.1871 | 39.6699 | -0.8463 | -0.019988 | 41.4285 | -1.7586 | 42.0147 | 0.97845 | -0.041535 | 0.97845 | -0.041535
357.7 | -3.8559 | 0.0050282 | -0.0053609 | 43.1346 | 39.2787 | -0.7938 | -0.018748 | 41.2066 | -1.928 | 41.8493 | 0.97321 | -0.045535 | 0.97321 | -0.045535
357.72 | -3.908 | 0.0048419 | -0.0053609 | 42.933 | 39.025 | -0.5922 | -0.013987 | 40.979 | -1.954 | 41.6303 | 0.96784 | -0.04615 | 0.96784 | -0.04615
357.74 | -3.6475 | 0.0048419 | -0.0056468 | 42.8812 | 39.2337 | -0.5404 | -0.012763 | 41.0574 | -1.8238 | 41.6654 | 0.96969 | -0.043073 | 0.96969 | -0.043073
357.76 | -3.7517 | 0.0044695 | -0.0057898 | 42.8232 | 39.0715 | -0.4824 | -0.011393 | 40.9473 | -1.8759 | 41.5726 | 0.96709 | -0.044304 | 0.96709 | -0.044304
357.78 | -3.9341 | 0.0044695 | -0.0057898 | 42.7228 | 38.7887 | -0.382 | -0.009022 | 40.7557 | -1.9671 | 41.4114 | 0.96256 | -0.046458 | 0.96256 | -0.046458
357.8 | -3.908 | 0.0042833 | -0.0055039 | 43.6898 | 39.7818 | -0.349 | -0.0082426 | 41.7358 | -1.954 | 42.3871 | 0.98571 | -0.04615 | 0.98571 | -0.04615
357.82 | -3.4912 | 0.0042833 | -0.005218 | 43.6146 | 40.1234 | -0.2738 | -0.0064666 | 41.869 | -1.7456 | 42.4509 | 0.98886 | -0.041227 | 0.98886 | -0.041227
357.84 | -3.3349 | 0.0042833 | -0.005218 | 42.5651 | 39.2302 | -0.2243 | -0.0052975 | 40.8977 | -1.6674 | 41.4535 | 0.96592 | -0.039381 | 0.96592 | -0.039381
357.86 | -3.1264 | 0.0042833 | -0.004932 | 42.5005 | 39.3741 | -0.1597 | -0.0037718 | 40.9373 | -1.5632 | 41.4584 | 0.96685 | -0.03692 | 0.96685 | -0.03692
357.88 | -2.7877 | 0.0042833 | -0.0042887 | 43.4246 | 40.6369 | -0.0838 | -0.0019792 | 42.0307 | -1.3939 | 42.4954 | 0.99268 | -0.03292 | 0.99268 | -0.03292
357.9 | -2.2927 | 0.0042833 | -0.003288 | 42.2507 | 39.958 | 0.0901 | 0.002128 | 41.1043 | -1.1464 | 41.4865 | 0.9708 | -0.027075 | 0.9708 | -0.027075
357.92 | -1.7195 | 0.0044695 | -0.0029306 | 42.144 | 40.4245 | 0.1968 | 0.004648 | 41.2842 | -0.85977 | 41.5708 | 0.97505 | -0.020306 | 0.97505 | -0.020306
357.94 | -1.6153 | 0.0046557 | -0.0025018 | 42.1077 | 40.4924 | 0.2331 | 0.0055053 | 41.3 | -0.80766 | 41.5693 | 0.97542 | -0.019075 | 0.97542 | -0.019075
357.96 | -0.93793 | 0.0048419 | -0.0018584 | 41.9425 | 41.0046 | 0.3983 | 0.009407 | 41.4735 | -0.46897 | 41.6299 | 0.97952 | -0.011076 | 0.97952 | -0.011076
357.98 | -0.3908 | 0.0050282 | -0.0010722 | 41.8064 | 41.4156 | 0.5344 | 0.012621 | 41.611 | -0.1954 | 41.6761 | 0.98276 | -0.004615 | 0.98276 | -0.004615
358 | 0.13027 | 0.0052144 | -0.00057183 | 41.7529 | 41.8832 | 0.5879 | 0.013885 | 41.818 | 0.065134 | 41.7963 | 0.98765 | 0.0015383 | 0.98765 | 0.0015383
358.02 | 0.20843 | 0.0055869 | 0.00014296 | 41.7929 | 42.0013 | 0.5479 | 0.01294 | 41.8971 | 0.10421 | 41.8624 | 0.98952 | 0.0024613 | 0.98952 | 0.0024613
358.04 | 1.433 | 0.0059593 | 0.0010722 | 41.6487 | 43.0817 | 0.6921 | 0.016346 | 42.3652 | 0.71648 | 42.1264 | 1.0006 | 0.016922 | 1.0006 | 0.016922
358.06 | 1.2506 | 0.0061455 | 0.0013581 | 41.7497 | 43.0003 | 0.5911 | 0.013961 | 42.375 | 0.62529 | 42.1666 | 1.0008 | 0.014768 | 1.0008 | 0.014768
358.08 | 1.8498 | 0.0063318 | 0.0020729 | 41.6649 | 43.5147 | 0.6759 | 0.015963 | 42.5898 | 0.92491 | 42.2815 | 1.0059 | 0.021844 | 1.0059 | 0.021844
358.1 | 2.5533 | 0.0067042 | 0.0027877 | 41.6893 | 44.2426 | 0.6515 | 0.015387 | 42.9659 | 1.2766 | 42.5404 | 1.0148 | 0.030151 | 1.0148 | 0.030151
358.12 | 2.5793 | 0.0068905 | 0.0031451 | 41.7971 | 44.3764 | 0.5437 | 0.012841 | 43.0868 | 1.2897 | 42.6569 | 1.0176 | 0.030459 | 1.0176 | 0.030459
358.14 | 3.1004 | 0.0072629 | 0.0037169 | 41.7706 | 44.871 | 0.5702 | 0.013467 | 43.3208 | 1.5502 | 42.8041 | 1.0231 | 0.036612 | 1.0231 | 0.036612
358.16 | 3.5433 | 0.0076354 | 0.0040028 | 41.8064 | 45.3497 | 0.5344 | 0.012621 | 43.578 | 1.7716 | 42.9875 | 1.0292 | 0.041843 | 1.0292 | 0.041843
358.18 | 3.5694 | 0.0076354 | 0.0041458 | 41.9193 | 45.4887 | 0.4215 | 0.0099549 | 43.704 | 1.7847 | 43.1091 | 1.0322 | 0.04215 | 1.0322 | 0.04215
358.2 | 3.8038 | 0.0078216 | 0.0045746 | 41.9746 | 45.7784 | 0.3662 | 0.0086489 | 43.8765 | 1.9019 | 43.2425 | 1.0363 | 0.044919 | 1.0363 | 0.044919
358.22 | 4.0383 | 0.0081941 | 0.0047891 | 42.0085 | 46.0468 | 0.3323 | 0.0078482 | 44.0277 | 2.0192 | 43.3546 | 1.0398 | 0.047688 | 1.0398 | 0.047688
358.24 | 4.2207 | 0.0081941 | 0.0047891 | 42.1509 | 46.3716 | 0.1899 | 0.004485 | 44.2612 | 2.1103 | 43.5578 | 1.0454 | 0.049842 | 1.0454 | 0.049842
358.26 | 4.0383 | 0.0083803 | 0.004932 | 42.162 | 46.2003 | 0.1788 | 0.0042229 | 44.1812 | 2.0192 | 43.5081 | 1.0435 | 0.047688 | 1.0435 | 0.047688
358.28 | 3.6215 | 0.0085665 | 0.004932 | 41.2725 | 44.894 | 0.0683 | 0.0016131 | 43.0832 | 1.8107 | 42.4797 | 1.0175 | 0.042766 | 1.0175 | 0.042766
358.3 | 3.9602 | 0.0085665 | 0.005075 | 42.2076 | 46.1678 | 0.1332 | 0.0031459 | 44.1877 | 1.9801 | 43.5277 | 1.0436 | 0.046765 | 1.0436 | 0.046765
358.32 | 3.6475 | 0.0085665 | 0.0047891 | 42.2693 | 45.9168 | 0.0715 | 0.0016887 | 44.0931 | 1.8238 | 43.4851 | 1.0414 | 0.043073 | 1.0414 | 0.043073
358.34 | 3.5954 | 0.0085665 | 0.0043602 | 42.3135 | 45.9089 | 0.0273 | 0.00064477 | 44.1112 | 1.7977 | 43.512 | 1.0418 | 0.042458 | 1.0418 | 0.042458
358.36 | 3.0222 | 0.0085665 | 0.0037169 | 42.403 | 45.4252 | -0.0622 | -0.001469 | 43.9141 | 1.5111 | 43.4104 | 1.0372 | 0.035689 | 1.0372 | 0.035689
358.38 | 2.8138 | 0.0085665 | 0.0035739 | 42.5213 | 45.3351 | -0.1805 | -0.004263 | 43.9282 | 1.4069 | 43.4592 | 1.0375 | 0.033228 | 1.0375 | 0.033228
358.4 | 2.449 | 0.0085665 | 0.0030021 | 42.6193 | 45.0683 | -0.2785 | -0.0065776 | 43.8438 | 1.2245 | 43.4356 | 1.0355 | 0.028921 | 1.0355 | 0.028921
358.42 | 2.0061 | 0.0085665 | 0.0023588 | 42.7636 | 44.7697 | -0.4228 | -0.0099856 | 43.7667 | 1.0031 | 43.4323 | 1.0337 | 0.02369 | 1.0337 | 0.02369
358.44 | 1.3548 | 0.0083803 | 0.0015011 | 42.9298 | 44.2846 | -0.589 | -0.013911 | 43.6072 | 0.6774 | 43.3814 | 1.0299 | 0.015999 | 1.0299 | 0.015999
358.46 | 0.99004 | 0.0080078 | 0.0010722 | 43.0054 | 43.9954 | -0.6646 | -0.015696 | 43.5004 | 0.49502 | 43.3354 | 1.0274 | 0.011691 | 1.0274 | 0.011691
358.48 | 0.80766 | 0.0080078 | 0.00057183 | 43.0445 | 43.8522 | -0.7037 | -0.01662 | 43.4483 | 0.40383 | 43.3137 | 1.0262 | 0.0095377 | 1.0262 | 0.0095377
358.5 | 0.026054 | 0.0076354 | -0.00042887 | 43.2487 | 43.2748 | -0.9079 | -0.021443 | 43.2617 | 0.013027 | 43.2574 | 1.0218 | 0.00030767 | 1.0218 | 0.00030767
358.52 | -0.59923 | 0.0072629 | -0.0010722 | 43.3024 | 42.7032 | -0.9616 | -0.022711 | 43.0028 | -0.29962 | 43.1027 | 1.0156 | -0.0070763 | 1.0156 | -0.0070763
358.54 | -0.96399 | 0.0070767 | -0.0015725 | 43.2962 | 42.3322 | -0.9554 | -0.022565 | 42.8142 | -0.48199 | 42.9749 | 1.0112 | -0.011384 | 1.0112 | -0.011384
358.56 | -1.3287 | 0.0067042 | -0.0023588 | 43.214 | 41.8853 | -0.8732 | -0.020623 | 42.5496 | -0.66437 | 42.7711 | 1.0049 | -0.015691 | 1.0049 | -0.015691
358.58 | -1.8238 | 0.0063318 | -0.0030021 | 43.2289 | 41.4051 | -0.8881 | -0.020975 | 42.317 | -0.91188 | 42.621 | 0.99944 | -0.021537 | 0.99944 | -0.021537
358.6 | -2.2146 | 0.0061455 | -0.003431 | 43.1445 | 40.9299 | -0.8037 | -0.018982 | 42.0372 | -1.1073 | 42.4063 | 0.99283 | -0.026152 | 0.99283 | -0.026152
358.62 | -2.8398 | 0.0057731 | -0.0040028 | 43.0989 | 40.2591 | -0.7581 | -0.017905 | 41.679 | -1.4199 | 42.1523 | 0.98437 | -0.033536 | 0.98437 | -0.033536
358.64 | -2.9962 | 0.0055869 | -0.0042887 | 43.0463 | 40.0501 | -0.7055 | -0.016662 | 41.5482 | -1.4981 | 42.0476 | 0.98128 | -0.035382 | 0.98128 | -0.035382
358.66 | -3.413 | 0.0054006 | -0.0048606 | 43.0753 | 39.6623 | -0.7345 | -0.017347 | 41.3688 | -1.7065 | 41.9376 | 0.97704 | -0.040304 | 0.97704 | -0.040304
358.68 | -3.413 | 0.0050282 | -0.0051465 | 43.0353 | 39.6223 | -0.6945 | -0.016403 | 41.3288 | -1.7065 | 41.8976 | 0.9761 | -0.040304 | 0.9761 | -0.040304
358.7 | -3.908 | 0.0048419 | -0.005218 | 42.9706 | 39.0626 | -0.6298 | -0.014875 | 41.0166 | -1.954 | 41.6679 | 0.96872 | -0.04615 | 0.96872 | -0.04615
358.72 | -3.8559 | 0.0048419 | -0.0054324 | 42.8418 | 38.9859 | -0.501 | -0.011833 | 40.9138 | -1.928 | 41.5565 | 0.9663 | -0.045535 | 0.9663 | -0.045535
358.74 | -4.0123 | 0.0046557 | -0.0059327 | 42.9264 | 38.9141 | -0.5856 | -0.013831 | 40.9203 | -2.0061 | 41.589 | 0.96645 | -0.047381 | 0.96645 | -0.047381
358.76 | -4.0644 | 0.0044695 | -0.0059327 | 42.8351 | 38.7707 | -0.4943 | -0.011674 | 40.8029 | -2.0322 | 41.4803 | 0.96368 | -0.047996 | 0.96368 | -0.047996
358.78 | -3.9341 | 0.0044695 | -0.0057898 | 42.748 | 38.8139 | -0.4072 | -0.0096172 | 40.7809 | -1.9671 | 41.4366 | 0.96316 | -0.046458 | 0.96316 | -0.046458
358.8 | -4.1946 | 0.0044695 | -0.0056468 | 42.7006 | 38.506 | -0.3598 | -0.0084977 | 40.6033 | -2.0973 | 41.3024 | 0.95896 | -0.049534 | 0.95896 | -0.049534
358.82 | -3.5954 | 0.0042833 | -0.0053609 | 42.5861 | 38.9907 | -0.2453 | -0.0057935 | 40.7884 | -1.7977 | 41.3876 | 0.96334 | -0.042458 | 0.96334 | -0.042458
358.84 | -3.3609 | 0.0044695 | -0.005075 | 42.5708 | 39.2099 | -0.23 | -0.0054321 | 40.8903 | -1.6805 | 41.4505 | 0.96574 | -0.039689 | 0.96574 | -0.039689
358.86 | -3.1525 | 0.0044695 | -0.004932 | 42.5176 | 39.3651 | -0.1768 | -0.0041756 | 40.9414 | -1.5762 | 41.4668 | 0.96695 | -0.037228 | 0.96695 | -0.037228
358.88 | -2.8138 | 0.0044695 | -0.0041458 | 42.4399 | 39.6261 | -0.0991 | -0.0023405 | 41.033 | -1.4069 | 41.502 | 0.96911 | -0.033228 | 0.96911 | -0.033228
358.9 | -2.3969 | 0.0044695 | -0.0035739 | 42.3113 | 39.9144 | 0.0295 | 0.00069673 | 41.1128 | -1.1985 | 41.5123 | 0.971 | -0.028305 | 0.971 | -0.028305
358.92 | -1.8238 | 0.0044695 | -0.0031451 | 42.2194 | 40.3956 | 0.1214 | 0.0028672 | 41.3075 | -0.91188 | 41.6115 | 0.9756 | -0.021537 | 0.9756 | -0.021537
358.94 | -1.433 | 0.0046557 | -0.0025732 | 42.1185 | 40.6855 | 0.2223 | 0.0052503 | 41.402 | -0.71648 | 41.6408 | 0.97783 | -0.016922 | 0.97783 | -0.016922
358.96 | -1.0682 | 0.0046557 | -0.0018584 | 41.9587 | 40.8905 | 0.3821 | 0.0090244 | 41.4246 | -0.5341 | 41.6026 | 0.97836 | -0.012614 | 0.97836 | -0.012614
358.98 | -0.65134 | 0.0050282 | -0.00092922 | 41.802 | 41.1507 | 0.5388 | 0.012725 | 41.4763 | -0.32567 | 41.5849 | 0.97958 | -0.0076917 | 0.97958 | -0.0076917
359 | 0.26054 | 0.0054006 | -0.00028591 | 41.704 | 41.9645 | 0.6368 | 0.01504 | 41.8343 | 0.13027 | 41.7908 | 0.98804 | 0.0030767 | 0.98804 | 0.0030767
359.02 | 0.078161 | 0.0055869 | 0.00014296 | 41.7911 | 41.8693 | 0.5497 | 0.012983 | 41.8302 | 0.03908 | 41.8172 | 0.98794 | 0.000923 | 0.98794 | 0.000923
359.04 | 1.0161 | 0.0059593 | 0.0010722 | 41.6301 | 42.6462 | 0.7107 | 0.016785 | 42.1381 | 0.50805 | 41.9688 | 0.99521 | 0.011999 | 0.99521 | 0.011999
359.06 | 1.433 | 0.0061455 | 0.0014296 | 41.7 | 43.133 | 0.6408 | 0.015134 | 42.4165 | 0.71648 | 42.1777 | 1.0018 | 0.016922 | 1.0018 | 0.016922
359.08 | 1.928 | 0.0063318 | 0.0022158 | 41.6265 | 43.5545 | 0.7143 | 0.01687 | 42.5905 | 0.96399 | 42.2692 | 1.0059 | 0.022767 | 1.0059 | 0.022767
359.1 | 2.3969 | 0.0067042 | 0.0026447 | 41.6298 | 44.0267 | 0.711 | 0.016792 | 42.8283 | 1.1985 | 42.4288 | 1.0115 | 0.028305 | 1.0115 | 0.028305
359.12 | 2.8398 | 0.0068905 | 0.0030736 | 41.7214 | 44.5612 | 0.6194 | 0.014629 | 43.1413 | 1.4199 | 42.668 | 1.0189 | 0.033536 | 1.0189 | 0.033536
359.14 | 2.892 | 0.0072629 | 0.0035739 | 41.7418 | 44.6338 | 0.599 | 0.014147 | 43.1878 | 1.446 | 42.7058 | 1.02 | 0.034151 | 1.02 | 0.034151
359.16 | 3.387 | 0.0072629 | 0.0040028 | 41.7628 | 45.1498 | 0.578 | 0.013651 | 43.4563 | 1.6935 | 42.8918 | 1.0263 | 0.039997 | 1.0263 | 0.039997
359.18 | 3.8038 | 0.0074491 | 0.0041458 | 41.8212 | 45.625 | 0.5196 | 0.012272 | 43.7231 | 1.9019 | 43.0891 | 1.0326 | 0.044919 | 1.0326 | 0.044919
359.2 | 3.8299 | 0.0076354 | 0.0042887 | 41.8719 | 45.7018 | 0.4689 | 0.011074 | 43.7868 | 1.9149 | 43.1485 | 1.0342 | 0.045227 | 1.0342 | 0.045227
359.22 | 3.9341 | 0.0076354 | 0.0045032 | 41.8655 | 45.7996 | 0.4753 | 0.011226 | 43.8326 | 1.9671 | 43.1769 | 1.0352 | 0.046458 | 1.0352 | 0.046458
359.24 | 3.908 | 0.0078216 | 0.0047891 | 41.9082 | 45.8162 | 0.4326 | 0.010217 | 43.8622 | 1.954 | 43.2109 | 1.0359 | 0.04615 | 1.0359 | 0.04615
359.26 | 4.0123 | 0.0080078 | 0.004932 | 41.9205 | 45.9328 | 0.4203 | 0.0099266 | 43.9266 | 2.0061 | 43.2579 | 1.0375 | 0.047381 | 1.0375 | 0.047381
359.28 | 3.9602 | 0.0080078 | 0.0047891 | 42.0191 | 45.9793 | 0.3217 | 0.0075979 | 43.9992 | 1.9801 | 43.3392 | 1.0392 | 0.046765 | 1.0392 | 0.046765
359.3 | 3.7257 | 0.0080078 | 0.0046461 | 42.0857 | 45.8114 | 0.2551 | 0.0060249 | 43.9485 | 1.8628 | 43.3276 | 1.038 | 0.043996 | 1.038 | 0.043996
359.32 | 3.4391 | 0.0081941 | 0.0044317 | 42.1768 | 45.6159 | 0.164 | 0.0038733 | 43.8963 | 1.7195 | 43.3232 | 1.0367 | 0.040612 | 1.0367 | 0.040612
359.34 | 3.4391 | 0.0081941 | 0.0039313 | 42.2933 | 45.7324 | 0.0475 | 0.0011218 | 44.0128 | 1.7195 | 43.4397 | 1.0395 | 0.040612 | 1.0395 | 0.040612
359.36 | 3.0483 | 0.0080078 | 0.0037169 | 42.3068 | 45.3551 | 0.034 | 0.00080301 | 43.8309 | 1.5241 | 43.3229 | 1.0352 | 0.035997 | 1.0352 | 0.035997
359.38 | 2.7356 | 0.0080078 | 0.003288 | 41.3987 | 44.1343 | -0.0579 | -0.0013675 | 42.7665 | 1.3678 | 42.3106 | 1.0101 | 0.032305 | 1.0101 | 0.032305
359.4 | 2.3709 | 0.0080078 | 0.0030021 | 42.4774 | 44.8483 | -0.1366 | -0.0032262 | 43.6628 | 1.1854 | 43.2677 | 1.0312 | 0.027998 | 1.0312 | 0.027998
359.42 | 1.9801 | 0.0080078 | 0.0022158 | 42.5724 | 44.5525 | -0.2316 | -0.0054699 | 43.5624 | 0.99004 | 43.2324 | 1.0289 | 0.023383 | 1.0289 | 0.023383
359.44 | 1.7456 | 0.0078216 | 0.001644 | 42.718 | 44.4636 | -0.3772 | -0.0089087 | 43.5908 | 0.8728 | 43.2999 | 1.0295 | 0.020614 | 1.0295 | 0.020614
359.46 | 1.0682 | 0.0076354 | 0.00071479 | 42.9078 | 43.976 | -0.567 | -0.013391 | 43.4419 | 0.5341 | 43.2639 | 1.026 | 0.012614 | 1.026 | 0.012614
359.48 | 0.44291 | 0.0072629 | 0 | 43.0538 | 43.4967 | -0.713 | -0.01684 | 43.2753 | 0.22146 | 43.2014 | 1.0221 | 0.0052303 | 1.0221 | 0.0052303
359.5 | 0.15632 | 0.0070767 | -0.00042887 | 43.0685 | 43.2248 | -0.7277 | -0.017187 | 43.1467 | 0.078161 | 43.1206 | 1.019 | 0.001846 | 1.019 | 0.001846
359.52 | -0.31264 | 0.0068905 | -0.0012151 | 43.1265 | 42.8139 | -0.7857 | -0.018557 | 42.9702 | -0.15632 | 43.0223 | 1.0149 | -0.003692 | 1.0149 | -0.003692
359.54 | -1.4069 | 0.0067042 | -0.0019299 | 43.2368 | 41.8299 | -0.896 | -0.021162 | 42.5334 | -0.70345 | 42.7678 | 1.0045 | -0.016614 | 1.0045 | -0.016614
359.56 | -1.3287 | 0.0063318 | -0.0023588 | 43.1013 | 41.7726 | -0.7605 | -0.017961 | 42.4369 | -0.66437 | 42.6584 | 1.0023 | -0.015691 | 1.0023 | -0.015691
359.58 | -1.928 | 0.0059593 | -0.003288 | 43.1352 | 41.2072 | -0.7944 | -0.018762 | 42.1712 | -0.96399 | 42.4925 | 0.99599 | -0.022767 | 0.99599 | -0.022767
359.6 | -2.423 | 0.0057731 | -0.0035739 | 43.1265 | 40.7035 | -0.7857 | -0.018557 | 41.915 | -1.2115 | 42.3188 | 0.98994 | -0.028613 | 0.98994 | -0.028613
359.62 | -2.6575 | 0.0055869 | -0.0040743 | 43.0674 | 40.4099 | -0.7266 | -0.017161 | 41.7387 | -1.3287 | 42.1816 | 0.98578 | -0.031382 | 0.98578 | -0.031382
359.64 | -3.1264 | 0.0054006 | -0.0046461 | 43.0236 | 39.8972 | -0.6828 | -0.016126 | 41.4604 | -1.5632 | 41.9815 | 0.97921 | -0.03692 | 0.97921 | -0.03692
359.66 | -3.3088 | 0.0052144 | -0.0048606 | 43.0063 | 39.6975 | -0.6655 | -0.015718 | 41.3519 | -1.6544 | 41.9034 | 0.97664 | -0.039074 | 0.97664 | -0.039074
359.68 | -3.4651 | 0.0048419 | -0.005075 | 42.909 | 39.4439 | -0.5682 | -0.01342 | 41.1764 | -1.7326 | 41.754 | 0.9725 | -0.04092 | 0.9725 | -0.04092
359.7 | -3.6996 | 0.0048419 | -0.0053609 | 42.9504 | 39.2508 | -0.6096 | -0.014397 | 41.1006 | -1.8498 | 41.7172 | 0.97071 | -0.043689 | 0.97071 | -0.043689
359.72 | -3.908 | 0.0044695 | -0.0057898 | 42.8652 | 38.9572 | -0.5244 | -0.012385 | 40.9112 | -1.954 | 41.5625 | 0.96624 | -0.04615 | 0.96624 | -0.04615
359.74 | -4.0383 | 0.0044695 | -0.0057898 | 42.8537 | 38.8154 | -0.5129 | -0.012114 | 40.8345 | -2.0192 | 41.5076 | 0.96443 | -0.047688 | 0.96443 | -0.047688
359.76 | -4.0123 | 0.0044695 | -0.0056468 | 42.8172 | 38.8049 | -0.4764 | -0.011252 | 40.8111 | -2.0061 | 41.4798 | 0.96387 | -0.047381 | 0.96387 | -0.047381
359.78 | -3.9341 | 0.0042833 | -0.0055039 | 42.7018 | 38.7677 | -0.361 | -0.0085261 | 40.7347 | -1.9671 | 41.3904 | 0.96207 | -0.046458 | 0.96207 | -0.046458
359.8 | -3.7517 | 0.0042833 | -0.0053609 | 42.5885 | 38.8368 | -0.2477 | -0.0058501 | 40.7126 | -1.8759 | 41.3379 | 0.96155 | -0.044304 | 0.96155 | -0.044304
359.82 | -3.8299 | 0.0042833 | -0.005218 | 42.5552 | 38.7253 | -0.2144 | -0.0050637 | 40.6403 | -1.9149 | 41.2786 | 0.95984 | -0.045227 | 0.95984 | -0.045227
359.84 | -3.3349 | 0.004097 | -0.005075 | 42.4585 | 39.1236 | -0.1177 | -0.0027798 | 40.7911 | -1.6674 | 41.3469 | 0.9634 | -0.039381 | 0.9634 | -0.039381
359.86 | -3.1525 | 0.0042833 | -0.0048606 | 42.4088 | 39.2563 | -0.068 | -0.001606 | 40.8326 | -1.5762 | 41.358 | 0.96438 | -0.037228 | 0.96438 | -0.037228
359.88 | -2.7356 | 0.0042833 | -0.0041458 | 42.2945 | 39.5589 | 0.0463 | 0.0010935 | 40.9267 | -1.3678 | 41.3826 | 0.9666 | -0.032305 | 0.9666 | -0.032305
359.9 | -2.3969 | 0.0042833 | -0.0035739 | 42.1959 | 39.799 | 0.1449 | 0.0034222 | 40.9974 | -1.1985 | 41.3969 | 0.96827 | -0.028305 | 0.96827 | -0.028305
359.92 | -1.8238 | 0.0044695 | -0.0030736 | 42.0757 | 40.2519 | 0.2651 | 0.0062611 | 41.1638 | -0.91188 | 41.4678 | 0.9722 | -0.021537 | 0.9722 | -0.021537
359.94 | -1.6153 | 0.0046557 | -0.0025732 | 41.9846 | 40.3693 | 0.3562 | 0.0084127 | 41.1769 | -0.80766 | 41.4462 | 0.97251 | -0.019075 | 0.97251 | -0.019075
359.96 | -0.96399 | 0.0048419 | -0.001787 | 41.8102 | 40.8462 | 0.5306 | 0.012532 | 41.3282 | -0.48199 | 41.4889 | 0.97608 | -0.011384 | 0.97608 | -0.011384
359.98 | -0.41686 | 0.0050282 | -0.00085775 | 41.5958 | 41.1789 | 0.745 | 0.017595 | 41.3874 | -0.20843 | 41.4568 | 0.97748 | -0.0049227 | 0.97748 | -0.0049227
360 | 0.052107 | 0.0054006 | -0.00042887 | 41.6265 | 41.6786 | 0.7143 | 0.01687 | 41.6526 | 0.026054 | 41.6439 | 0.98375 | 0.00061533 | 0.98375 | 0.00061533
360.02 | 0.3387 | 0.0055869 | 0.00042887 | 41.6418 | 41.9805 | 0.699 | 0.016509 | 41.8111 | 0.16935 | 41.7547 | 0.98749 | 0.0039997 | 0.98749 | 0.0039997
360.04 | 1.0421 | 0.0059593 | 0.0010722 | 41.6277 | 42.6698 | 0.7131 | 0.016842 | 42.1488 | 0.52107 | 41.9751 | 0.99546 | 0.012307 | 0.99546 | 0.012307
360.06 | 1.3548 | 0.0063318 | 0.0015011 | 41.6578 | 43.0126 | 0.683 | 0.016131 | 42.3352 | 0.6774 | 42.1094 | 0.99987 | 0.015999 | 0.99987 | 0.015999
360.08 | 2.1364 | 0.006518 | 0.0022158 | 41.5922 | 43.7286 | 0.7486 | 0.01768 | 42.6604 | 1.0682 | 42.3043 | 1.0075 | 0.025229 | 1.0075 | 0.025229
360.1 | 2.4751 | 0.0067042 | 0.0027162 | 41.6542 | 44.1293 | 0.6866 | 0.016216 | 42.8917 | 1.2375 | 42.4792 | 1.013 | 0.029228 | 1.013 | 0.029228
360.12 | 2.6054 | 0.0070767 | 0.0030021 | 41.7347 | 44.3401 | 0.6061 | 0.014315 | 43.0374 | 1.3027 | 42.6032 | 1.0165 | 0.030767 | 1.0165 | 0.030767
360.14 | 3.2307 | 0.0072629 | 0.0036454 | 41.698 | 44.9287 | 0.6428 | 0.015182 | 43.3133 | 1.6153 | 42.7749 | 1.023 | 0.038151 | 1.023 | 0.038151
360.16 | 3.4912 | 0.0074491 | 0.0040028 | 41.7208 | 45.212 | 0.62 | 0.014643 | 43.4664 | 1.7456 | 42.8845 | 1.0266 | 0.041227 | 1.0266 | 0.041227
360.18 | 3.5694 | 0.0074491 | 0.0041458 | 41.7965 | 45.3659 | 0.5443 | 0.012855 | 43.5812 | 1.7847 | 42.9863 | 1.0293 | 0.04215 | 1.0293 | 0.04215
360.2 | 3.5954 | 0.0078216 | 0.0045032 | 41.7949 | 45.3903 | 0.5459 | 0.012893 | 43.5926 | 1.7977 | 42.9934 | 1.0296 | 0.042458 | 1.0296 | 0.042458
360.22 | 4.1165 | 0.0080078 | 0.004932 | 40.7923 | 44.9088 | 0.5485 | 0.012954 | 42.8505 | 2.0582 | 42.1645 | 1.012 | 0.048611 | 1.012 | 0.048611
360.24 | 4.2728 | 0.0081941 | 0.004932 | 41.9086 | 46.1814 | 0.4322 | 0.010208 | 44.045 | 2.1364 | 43.3329 | 1.0402 | 0.050457 | 1.0402 | 0.050457
360.26 | 3.908 | 0.0083803 | 0.004932 | 42.0165 | 45.9245 | 0.3243 | 0.0076593 | 43.9705 | 1.954 | 43.3192 | 1.0385 | 0.04615 | 1.0385 | 0.04615
360.28 | 3.7778 | 0.0085665 | 0.004932 | 42.0825 | 45.8603 | 0.2583 | 0.0061005 | 43.9714 | 1.8889 | 43.3418 | 1.0385 | 0.044612 | 1.0385 | 0.044612
360.3 | 3.7778 | 0.0085665 | 0.005075 | 42.1065 | 45.8843 | 0.2343 | 0.0055337 | 43.9954 | 1.8889 | 43.3658 | 1.0391 | 0.044612 | 1.0391 | 0.044612
360.32 | 3.8559 | 0.0087527 | 0.004932 | 42.1985 | 46.0544 | 0.1423 | 0.0033608 | 44.1265 | 1.928 | 43.4838 | 1.0422 | 0.045535 | 1.0422 | 0.045535
360.34 | 3.413 | 0.0087527 | 0.0044317 | 42.3341 | 45.7471 | 0.0067 | 0.00015824 | 44.0406 | 1.7065 | 43.4718 | 1.0401 | 0.040304 | 1.0401 | 0.040304
360.36 | 3.0222 | 0.0087527 | 0.0040028 | 42.4191 | 45.4413 | -0.0783 | -0.0018493 | 43.9302 | 1.5111 | 43.4265 | 1.0375 | 0.035689 | 1.0375 | 0.035689
360.38 | 2.7096 | 0.0087527 | 0.0035739 | 42.5084 | 45.218 | -0.1676 | -0.0039584 | 43.8632 | 1.3548 | 43.4116 | 1.036 | 0.031997 | 1.036 | 0.031997
360.4 | 2.2667 | 0.0087527 | 0.0031451 | 42.5936 | 44.8603 | -0.2528 | -0.0059706 | 43.7269 | 1.1333 | 43.3492 | 1.0327 | 0.026767 | 1.0327 | 0.026767
360.42 | 2.0322 | 0.0087527 | 0.0023588 | 42.7162 | 44.7484 | -0.3754 | -0.0088662 | 43.7323 | 1.0161 | 43.3936 | 1.0329 | 0.023998 | 1.0329 | 0.023998
360.44 | 1.433 | 0.0085665 | 0.001644 | 42.9078 | 44.3408 | -0.567 | -0.013391 | 43.6243 | 0.71648 | 43.3855 | 1.0303 | 0.016922 | 1.0303 | 0.016922
360.46 | 1.1203 | 0.0081941 | 0.00092922 | 43.0551 | 44.1754 | -0.7143 | -0.01687 | 43.6153 | 0.56015 | 43.4285 | 1.0301 | 0.01323 | 1.0301 | 0.01323
360.48 | 0.57318 | 0.0080078 | 0.00042887 | 43.1451 | 43.7183 | -0.8043 | -0.018996 | 43.4317 | 0.28659 | 43.3362 | 1.0258 | 0.0067687 | 1.0258 | 0.0067687
360.5 | 0.052107 | 0.0078216 | -0.00014296 | 43.2257 | 43.2778 | -0.8849 | -0.020899 | 43.2518 | 0.026054 | 43.2431 | 1.0215 | 0.00061533 | 1.0215 | 0.00061533
360.52 | -0.54713 | 0.0074491 | -0.0010722 | 43.3434 | 42.7963 | -1.0026 | -0.023679 | 43.0698 | -0.27356 | 43.161 | 1.0172 | -0.006461 | 1.0172 | -0.006461
360.54 | -1.0943 | 0.0072629 | -0.001644 | 43.2962 | 42.2019 | -0.9554 | -0.022565 | 42.7491 | -0.54713 | 42.9314 | 1.0096 | -0.012922 | 1.0096 | -0.012922
360.56 | -1.5372 | 0.0068905 | -0.0022158 | 43.2806 | 41.7434 | -0.9398 | -0.022196 | 42.512 | -0.76858 | 42.7682 | 1.004 | -0.018152 | 1.004 | -0.018152
360.58 | -2.1364 | 0.006518 | -0.0030021 | 43.3644 | 41.228 | -1.0236 | -0.024175 | 42.2962 | -1.0682 | 42.6523 | 0.99895 | -0.025229 | 0.99895 | -0.025229
360.6 | -2.3709 | 0.006518 | -0.0031451 | 43.1838 | 40.8129 | -0.843 | -0.01991 | 41.9984 | -1.1854 | 42.3935 | 0.99191 | -0.027998 | 0.99191 | -0.027998
360.62 | -2.5793 | 0.0063318 | -0.0038599 | 43.1578 | 40.5785 | -0.817 | -0.019296 | 41.8681 | -1.2897 | 42.298 | 0.98884 | -0.030459 | 0.98884 | -0.030459
360.64 | -3.0483 | 0.0059593 | -0.0045032 | 43.2293 | 40.181 | -0.8885 | -0.020984 | 41.7052 | -1.5241 | 42.2132 | 0.98499 | -0.035997 | 0.98499 | -0.035997
360.66 | -3.2046 | 0.0055869 | -0.0045746 | 43.1038 | 39.8992 | -0.763 | -0.01802 | 41.5015 | -1.6023 | 42.0356 | 0.98018 | -0.037843 | 0.98018 | -0.037843
360.68 | -3.4391 | 0.0054006 | -0.004932 | 42.9947 | 39.5556 | -0.6539 | -0.015444 | 41.2752 | -1.7195 | 41.8483 | 0.97483 | -0.040612 | 0.97483 | -0.040612
360.7 | -3.9341 | 0.0050282 | -0.0055039 | 43.0805 | 39.1464 | -0.7397 | -0.01747 | 41.1134 | -1.9671 | 41.7691 | 0.97101 | -0.046458 | 0.97101 | -0.046458
360.72 | -3.908 | 0.0050282 | -0.0053609 | 42.9442 | 39.0362 | -0.6034 | -0.014251 | 40.9902 | -1.954 | 41.6415 | 0.9681 | -0.04615 | 0.9681 | -0.04615
360.74 | -3.908 | 0.0048419 | -0.0056468 | 42.8505 | 38.9425 | -0.5097 | -0.012038 | 40.8965 | -1.954 | 41.5478 | 0.96589 | -0.04615 | 0.96589 | -0.04615
360.76 | -3.7517 | 0.0046557 | -0.0057898 | 42.8036 | 39.0519 | -0.4628 | -0.01093 | 40.9277 | -1.8759 | 41.553 | 0.96663 | -0.044304 | 0.96663 | -0.044304
360.78 | -3.8299 | 0.0044695 | -0.0057898 | 43.7018 | 39.8719 | -0.361 | -0.0085261 | 41.7869 | -1.9149 | 42.4252 | 0.98692 | -0.045227 | 0.98692 | -0.045227
360.8 | -3.7778 | 0.0042833 | -0.0055039 | 43.6411 | 39.8633 | -0.3003 | -0.0070925 | 41.7522 | -1.8889 | 42.3818 | 0.9861 | -0.044612 | 0.9861 | -0.044612
360.82 | -3.4651 | 0.0042833 | -0.005218 | 42.5843 | 39.1192 | -0.2435 | -0.005751 | 40.8517 | -1.7326 | 41.4293 | 0.96483 | -0.04092 | 0.96483 | -0.04092
360.84 | -3.4391 | 0.0042833 | -0.005075 | 42.5576 | 39.1185 | -0.2168 | -0.0051204 | 40.8381 | -1.7195 | 41.4112 | 0.96451 | -0.040612 | 0.96451 | -0.040612
360.86 | -3.2567 | 0.0042833 | -0.0046461 | 42.4763 | 39.2196 | -0.1355 | -0.0032002 | 40.8479 | -1.6284 | 41.3907 | 0.96474 | -0.038458 | 0.96474 | -0.038458
360.88 | -2.7356 | 0.0042833 | -0.0040028 | 43.3642 | 40.6286 | -0.0234 | -0.00055266 | 41.9964 | -1.3678 | 42.4523 | 0.99187 | -0.032305 | 0.99187 | -0.032305
360.9 | -2.3448 | 0.0042833 | -0.003431 | 42.22 | 39.8752 | 0.1208 | 0.002853 | 41.0476 | -1.1724 | 41.4384 | 0.96946 | -0.02769 | 0.96946 | -0.02769
360.92 | -1.7977 | 0.0044695 | -0.0028592 | 42.1509 | 40.3532 | 0.1899 | 0.004485 | 41.252 | -0.89885 | 41.5517 | 0.97429 | -0.021229 | 0.97429 | -0.021229
360.94 | -1.4069 | 0.0046557 | -0.0025018 | 42.0956 | 40.6887 | 0.2452 | 0.0057911 | 41.3922 | -0.70345 | 41.6266 | 0.97759 | -0.016614 | 0.97759 | -0.016614
360.96 | -0.99004 | 0.0048419 | -0.0019299 | 42.9389 | 41.9489 | 0.4019 | 0.009492 | 42.4439 | -0.49502 | 42.6089 | 1.0024 | -0.011691 | 1.0024 | -0.011691
360.98 | -0.46897 | 0.0048419 | -0.00092922 | 41.8446 | 41.3756 | 0.4962 | 0.011719 | 41.6101 | -0.23448 | 41.6883 | 0.98274 | -0.005538 | 0.98274 | -0.005538
361 | 0 | 0.0052144 | -0.00050035 | 41.7664 | 41.7664 | 0.5744 | 0.013566 | 41.7664 | 0 | 41.7664 | 0.98643 | 0 | 0.98643 | 0
361.02 | 0.31264 | 0.0055869 | 0.00014296 | 41.7103 | 42.0229 | 0.6305 | 0.014891 | 41.8666 | 0.15632 | 41.8145 | 0.9888 | 0.003692 | 0.9888 | 0.003692
361.04 | 0.7295 | 0.0059593 | 0.0010722 | 41.6863 | 42.4158 | 0.6545 | 0.015458 | 42.0511 | 0.36475 | 41.9295 | 0.99316 | 0.0086147 | 0.99316 | 0.0086147
361.06 | 1.4069 | 0.0063318 | 0.0015011 | 41.7809 | 43.1878 | 0.5599 | 0.013224 | 42.4843 | 0.70345 | 42.2499 | 1.0034 | 0.016614 | 1.0034 | 0.016614
361.08 | 1.7977 | 0.006518 | 0.0022158 | 41.7578 | 43.5555 | 0.583 | 0.013769 | 42.6567 | 0.89885 | 42.357 | 1.0075 | 0.021229 | 1.0075 | 0.021229
361.1 | 2.4751 | 0.0067042 | 0.0025018 | 41.7995 | 44.2746 | 0.5413 | 0.012784 | 43.037 | 1.2375 | 42.6245 | 1.0164 | 0.029228 | 1.0164 | 0.029228
361.12 | 2.6575 | 0.0068905 | 0.0030021 | 41.8533 | 44.5108 | 0.4875 | 0.011514 | 43.182 | 1.3287 | 42.7391 | 1.0199 | 0.031382 | 1.0199 | 0.031382
361.14 | 2.9962 | 0.0070767 | 0.0035739 | 41.7462 | 44.7424 | 0.5946 | 0.014043 | 43.2443 | 1.4981 | 42.7449 | 1.0213 | 0.035382 | 1.0213 | 0.035382
361.16 | 3.413 | 0.0074491 | 0.0040028 | 41.7854 | 45.1984 | 0.5554 | 0.013117 | 43.4919 | 1.7065 | 42.9231 | 1.0272 | 0.040304 | 1.0272 | 0.040304
361.18 | 3.8559 | 0.0076354 | 0.0041458 | 41.8151 | 45.671 | 0.5257 | 0.012416 | 43.7431 | 1.928 | 43.1004 | 1.0331 | 0.045535 | 1.0331 | 0.045535
361.2 | 4.0123 | 0.0076354 | 0.0042172 | 41.8719 | 45.8842 | 0.4689 | 0.011074 | 43.878 | 2.0061 | 43.2093 | 1.0363 | 0.047381 | 1.0363 | 0.047381
361.22 | 3.8299 | 0.0076354 | 0.0044317 | 41.886 | 45.7159 | 0.4548 | 0.010741 | 43.8009 | 1.9149 | 43.1626 | 1.0345 | 0.045227 | 1.0345 | 0.045227
361.24 | 3.7257 | 0.0078216 | 0.0047891 | 41.8872 | 45.6129 | 0.4536 | 0.010713 | 43.75 | 1.8628 | 43.1291 | 1.0333 | 0.043996 | 1.0333 | 0.043996
361.26 | 4.0383 | 0.0078216 | 0.004932 | 41.9037 | 45.942 | 0.4371 | 0.010323 | 43.9229 | 2.0192 | 43.2498 | 1.0374 | 0.047688 | 1.0374 | 0.047688
361.28 | 4.1686 | 0.0080078 | 0.004932 | 41.8963 | 46.0649 | 0.4445 | 0.010498 | 43.9806 | 2.0843 | 43.2858 | 1.0387 | 0.049227 | 1.0387 | 0.049227
361.3 | 3.9602 | 0.0080078 | 0.0047891 | 42.0042 | 45.9644 | 0.3366 | 0.0079498 | 43.9843 | 1.9801 | 43.3243 | 1.0388 | 0.046765 | 1.0388 | 0.046765
361.32 | 3.7257 | 0.0081941 | 0.0042887 | 42.202 | 45.9277 | 0.1388 | 0.0032782 | 44.0648 | 1.8628 | 43.4439 | 1.0407 | 0.043996 | 1.0407 | 0.043996
361.34 | 3.3349 | 0.0081941 | 0.0035739 | 42.2878 | 45.6227 | 0.053 | 0.0012517 | 43.9552 | 1.6674 | 43.3994 | 1.0381 | 0.039381 | 1.0381 | 0.039381
361.36 | 3.2046 | 0.0081941 | 0.003431 | 42.3333 | 45.5379 | 0.0075 | 0.00017713 | 43.9356 | 1.6023 | 43.4015 | 1.0377 | 0.037843 | 1.0377 | 0.037843
361.38 | 2.8138 | 0.0081941 | 0.0030021 | 42.4423 | 45.2561 | -0.1015 | -0.0023972 | 43.8492 | 1.4069 | 43.3802 | 1.0356 | 0.033228 | 1.0356 | 0.033228
361.4 | 2.449 | 0.0081941 | 0.0025018 | 42.4985 | 44.9475 | -0.1577 | -0.0037245 | 43.723 | 1.2245 | 43.3148 | 1.0326 | 0.028921 | 1.0326 | 0.028921
361.42 | 2.1103 | 0.0080078 | 0.0023588 | 42.5369 | 44.6472 | -0.1961 | -0.0046315 | 43.5921 | 1.0552 | 43.2403 | 1.0296 | 0.024921 | 1.0296 | 0.024921
361.44 | 1.5372 | 0.0080078 | 0.001644 | 42.6865 | 44.2237 | -0.3457 | -0.0081647 | 43.4551 | 0.76858 | 43.1989 | 1.0263 | 0.018152 | 1.0263 | 0.018152
361.46 | 1.3287 | 0.0078216 | 0.00085775 | 42.8208 | 44.1495 | -0.48 | -0.011337 | 43.4852 | 0.66437 | 43.2637 | 1.027 | 0.015691 | 1.027 | 0.015691
361.48 | 0.62529 | 0.0076354 | 0.00014296 | 42.9966 | 43.6219 | -0.6558 | -0.015489 | 43.3092 | 0.31264 | 43.205 | 1.0229 | 0.007384 | 1.0229 | 0.007384
361.5 | 0.15632 | 0.0074491 | -0.00071479 | 43.1025 | 43.2588 | -0.7617 | -0.01799 | 43.1807 | 0.078161 | 43.1546 | 1.0198 | 0.001846 | 1.0198 | 0.001846
361.52 | -0.59923 | 0.0072629 | -0.0010722 | 43.1796 | 42.5804 | -0.8388 | -0.019811 | 42.88 | -0.29962 | 42.9799 | 1.0127 | -0.0070763 | 1.0127 | -0.0070763
361.54 | -0.80766 | 0.0068905 | -0.001787 | 43.2751 | 42.4674 | -0.9343 | -0.022066 | 42.8713 | -0.40383 | 43.0059 | 1.0125 | -0.0095377 | 1.0125 | -0.0095377
361.56 | -1.459 | 0.0067042 | -0.0025732 | 43.3218 | 41.8628 | -0.981 | -0.023169 | 42.5923 | -0.7295 | 42.8355 | 1.0059 | -0.017229 | 1.0059 | -0.017229
361.58 | -1.9019 | 0.006518 | -0.0028592 | 43.1641 | 41.2622 | -0.8233 | -0.019445 | 42.2131 | -0.95096 | 42.5301 | 0.99698 | -0.02246 | 0.99698 | -0.02246
361.6 | -2.423 | 0.0061455 | -0.0037169 | 43.2271 | 40.8041 | -0.8863 | -0.020933 | 42.0156 | -1.2115 | 42.4194 | 0.99232 | -0.028613 | 0.99232 | -0.028613
361.62 | -2.918 | 0.0057731 | -0.0041458 | 43.1704 | 40.2524 | -0.8296 | -0.019593 | 41.7114 | -1.459 | 42.1977 | 0.98513 | -0.034459 | 0.98513 | -0.034459
361.64 | -2.892 | 0.0054006 | -0.0042887 | 43.0516 | 40.1596 | -0.7108 | -0.016788 | 41.6056 | -1.446 | 42.0876 | 0.98264 | -0.034151 | 0.98264 | -0.034151
361.66 | -3.413 | 0.0052144 | -0.004932 | 43.0922 | 39.6792 | -0.7514 | -0.017746 | 41.3857 | -1.7065 | 41.9545 | 0.97744 | -0.040304 | 0.97744 | -0.040304
361.68 | -3.5433 | 0.0050282 | -0.004932 | 42.9898 | 39.4465 | -0.649 | -0.015328 | 41.2182 | -1.7716 | 41.8087 | 0.97349 | -0.041843 | 0.97349 | -0.041843
361.7 | -3.7517 | 0.0048419 | -0.0053609 | 42.9211 | 39.1694 | -0.5803 | -0.013705 | 41.0452 | -1.8759 | 41.6705 | 0.9694 | -0.044304 | 0.9694 | -0.044304
361.72 | -3.908 | 0.0046557 | -0.0056468 | 42.901 | 38.993 | -0.5602 | -0.013231 | 40.947 | -1.954 | 41.5983 | 0.96708 | -0.04615 | 0.96708 | -0.04615
361.74 | -4.1686 | 0.0044695 | -0.0057898 | 42.8541 | 38.6855 | -0.5133 | -0.012123 | 40.7698 | -2.0843 | 41.4646 | 0.9629 | -0.049227 | 0.9629 | -0.049227
361.76 | -4.2989 | 0.0044695 | -0.0057898 | 42.7432 | 38.4443 | -0.4024 | -0.0095038 | 40.5938 | -2.1494 | 41.3102 | 0.95874 | -0.050765 | 0.95874 | -0.050765
361.78 | -3.9862 | 0.0042833 | -0.0055039 | 42.7054 | 38.7192 | -0.3646 | -0.0086111 | 40.7123 | -1.9931 | 41.3767 | 0.96154 | -0.047073 | 0.96154 | -0.047073
361.8 | -3.7778 | 0.0042833 | -0.0053609 | 42.5861 | 38.8083 | -0.2453 | -0.0057935 | 40.6972 | -1.8889 | 41.3268 | 0.96118 | -0.044612 | 0.96118 | -0.044612
361.82 | -3.5954 | 0.0042833 | -0.005218 | 42.5964 | 39.001 | -0.2556 | -0.0060367 | 40.7987 | -1.7977 | 41.3979 | 0.96358 | -0.042458 | 0.96358 | -0.042458
361.84 | -3.413 | 0.0042833 | -0.005075 | 42.572 | 39.159 | -0.2312 | -0.0054605 | 40.8655 | -1.7065 | 41.4343 | 0.96516 | -0.040304 | 0.96516 | -0.040304
361.86 | -3.1525 | 0.0042833 | -0.0047891 | 43.5258 | 40.3733 | -0.185 | -0.0043693 | 41.9496 | -1.5762 | 42.475 | 0.99076 | -0.037228 | 0.99076 | -0.037228
361.88 | -2.8138 | 0.0044695 | -0.0040028 | 42.4191 | 39.6053 | -0.0783 | -0.0018493 | 41.0122 | -1.4069 | 41.4812 | 0.96862 | -0.033228 | 0.96862 | -0.033228
361.9 | -2.2146 | 0.0044695 | -0.003431 | 43.2927 | 41.0781 | 0.0481 | 0.001136 | 42.1854 | -1.1073 | 42.5545 | 0.99633 | -0.026152 | 0.99633 | -0.026152
361.92 | -1.928 | 0.0044695 | -0.0031451 | 42.2293 | 40.3013 | 0.1115 | 0.0026334 | 41.2653 | -0.96399 | 41.5866 | 0.9746 | -0.022767 | 0.9746 | -0.022767
361.94 | -1.5372 | 0.0044695 | -0.0025018 | 42.1527 | 40.6155 | 0.1881 | 0.0044425 | 41.3841 | -0.76858 | 41.6403 | 0.97741 | -0.018152 | 0.97741 | -0.018152
361.96 | -1.1203 | 0.0046557 | -0.0020729 | 42.0338 | 40.9135 | 0.307 | 0.0072507 | 41.4736 | -0.56015 | 41.6604 | 0.97952 | -0.01323 | 0.97952 | -0.01323
361.98 | -0.59923 | 0.0048419 | -0.0012151 | 41.8226 | 41.2234 | 0.5182 | 0.012239 | 41.523 | -0.29962 | 41.6229 | 0.98068 | -0.0070763 | 0.98068 | -0.0070763
362 | 0.20843 | 0.0052144 | -0.00042887 | 41.7078 | 41.9162 | 0.633 | 0.01495 | 41.812 | 0.10421 | 41.7773 | 0.98751 | 0.0024613 | 0.98751 | 0.0024613
362.02 | 0.3908 | 0.0055869 | 0 | 41.7676 | 42.1584 | 0.5732 | 0.013538 | 41.963 | 0.1954 | 41.8979 | 0.99108 | 0.004615 | 0.99108 | 0.004615
362.04 | 0.78161 | 0.0057731 | 0.00085775 | 41.64 | 42.4216 | 0.7008 | 0.016551 | 42.0308 | 0.3908 | 41.9005 | 0.99268 | 0.00923 | 0.99268 | 0.00923
362.06 | 1.3808 | 0.0057731 | 0.001644 | 41.5735 | 42.9543 | 0.7673 | 0.018122 | 42.2639 | 0.69042 | 42.0338 | 0.99818 | 0.016306 | 0.99818 | 0.016306
362.08 | 1.8498 | 0.0061455 | 0.0018584 | 41.6665 | 43.5163 | 0.6743 | 0.015926 | 42.5914 | 0.92491 | 42.2831 | 1.0059 | 0.021844 | 1.0059 | 0.021844
362.1 | 2.2146 | 0.006518 | 0.0025018 | 41.6202 | 43.8348 | 0.7206 | 0.017019 | 42.7275 | 1.1073 | 42.3584 | 1.0091 | 0.026152 | 1.0091 | 0.026152
362.12 | 2.918 | 0.0068905 | 0.0031451 | 41.6703 | 44.5883 | 0.6705 | 0.015836 | 43.1293 | 1.459 | 42.643 | 1.0186 | 0.034459 | 1.0186 | 0.034459
362.14 | 2.9441 | 0.0070767 | 0.003288 | 41.7959 | 44.74 | 0.5449 | 0.012869 | 43.2679 | 1.472 | 42.7773 | 1.0219 | 0.034766 | 1.0219 | 0.034766
362.16 | 3.5433 | 0.0072629 | 0.0039313 | 41.7115 | 45.2548 | 0.6293 | 0.014863 | 43.4831 | 1.7716 | 42.8926 | 1.027 | 0.041843 | 1.027 | 0.041843
362.18 | 3.7778 | 0.0074491 | 0.0041458 | 41.8391 | 45.6169 | 0.5017 | 0.011849 | 43.728 | 1.8889 | 43.0984 | 1.0328 | 0.044612 | 1.0328 | 0.044612
362.2 | 3.7778 | 0.0076354 | 0.0042887 | 40.928 | 44.7058 | 0.4128 | 0.0097495 | 42.8169 | 1.8889 | 42.1873 | 1.0112 | 0.044612 | 1.0112 | 0.044612
362.22 | 3.7778 | 0.0078216 | 0.0046461 | 41.9252 | 45.703 | 0.4156 | 0.0098156 | 43.8141 | 1.8889 | 43.1845 | 1.0348 | 0.044612 | 1.0348 | 0.044612
362.24 | 4.2207 | 0.0080078 | 0.005075 | 41.9161 | 46.1368 | 0.4247 | 0.010031 | 44.0264 | 2.1103 | 43.323 | 1.0398 | 0.049842 | 1.0398 | 0.049842
362.26 | 4.2989 | 0.0081941 | 0.005075 | 42.0449 | 46.3438 | 0.2959 | 0.0069885 | 44.1943 | 2.1494 | 43.4779 | 1.0438 | 0.050765 | 1.0438 | 0.050765
362.28 | 4.0123 | 0.0081941 | 0.0046461 | 42.2053 | 46.2176 | 0.1355 | 0.0032002 | 44.2114 | 2.0061 | 43.5427 | 1.0442 | 0.047381 | 1.0442 | 0.047381
362.3 | 3.7517 | 0.0081941 | 0.0044317 | 42.2311 | 45.9828 | 0.1097 | 0.0025909 | 44.107 | 1.8759 | 43.4817 | 1.0417 | 0.044304 | 1.0417 | 0.044304
362.32 | 3.8038 | 0.0081941 | 0.0042172 | 42.2891 | 46.0929 | 0.0517 | 0.001221 | 44.191 | 1.9019 | 43.557 | 1.0437 | 0.044919 | 1.0437 | 0.044919
362.34 | 3.2567 | 0.0081941 | 0.0037884 | 42.3945 | 45.6512 | -0.0537 | -0.0012683 | 44.0229 | 1.6284 | 43.4801 | 1.0397 | 0.038458 | 1.0397 | 0.038458
362.36 | 3.2046 | 0.0081941 | 0.0037169 | 42.4167 | 45.6213 | -0.0759 | -0.0017926 | 44.019 | 1.6023 | 43.4849 | 1.0396 | 0.037843 | 1.0396 | 0.037843
362.38 | 2.8138 | 0.0081941 | 0.0030021 | 42.5287 | 45.3425 | -0.1879 | -0.0044378 | 43.9356 | 1.4069 | 43.4666 | 1.0377 | 0.033228 | 1.0377 | 0.033228
362.4 | 2.3709 | 0.0081941 | 0.0026447 | 42.5972 | 44.9681 | -0.2564 | -0.0060556 | 43.7826 | 1.1854 | 43.3875 | 1.0341 | 0.027998 | 1.0341 | 0.027998
362.42 | 2.0061 | 0.0081941 | 0.0022158 | 42.6558 | 44.6619 | -0.315 | -0.0074396 | 43.6589 | 1.0031 | 43.3245 | 1.0311 | 0.02369 | 1.0311 | 0.02369
362.44 | 1.6935 | 0.0080078 | 0.001787 | 42.7377 | 44.4312 | -0.3969 | -0.0093739 | 43.5844 | 0.84674 | 43.3022 | 1.0294 | 0.019998 | 1.0294 | 0.019998
362.46 | 1.1464 | 0.0078216 | 0.0010722 | 42.9343 | 44.0807 | -0.5935 | -0.014017 | 43.5075 | 0.57318 | 43.3164 | 1.0276 | 0.013537 | 1.0276 | 0.013537
362.48 | 0.70345 | 0.0076354 | 0.00014296 | 43.0649 | 43.7683 | -0.7241 | -0.017102 | 43.4166 | 0.35172 | 43.2994 | 1.0254 | 0.008307 | 1.0254 | 0.008307
362.5 | -0.20843 | 0.0074491 | -0.00057183 | 43.1211 | 42.9127 | -0.7803 | -0.018429 | 43.0169 | -0.10421 | 43.0516 | 1.016 | -0.0024613 | 1.016 | -0.0024613
362.52 | -0.36475 | 0.0070767 | -0.0010722 | 43.1494 | 42.7846 | -0.8086 | -0.019097 | 42.967 | -0.18238 | 43.0278 | 1.0148 | -0.0043073 | 1.0148 | -0.0043073
362.54 | -0.99004 | 0.0068905 | -0.0020729 | 43.222 | 42.232 | -0.8812 | -0.020812 | 42.727 | -0.49502 | 42.892 | 1.0091 | -0.011691 | 1.0091 | -0.011691
362.56 | -1.5111 | 0.006518 | -0.0023588 | 43.1231 | 41.612 | -0.7823 | -0.018476 | 42.3675 | -0.75556 | 42.6194 | 1.0006 | -0.017845 | 1.0006 | -0.017845
362.58 | -1.928 | 0.0061455 | -0.0030021 | 43.1334 | 41.2054 | -0.7926 | -0.01872 | 42.1694 | -0.96399 | 42.4907 | 0.99595 | -0.022767 | 0.99595 | -0.022767
362.6 | -2.2667 | 0.0059593 | -0.0037169 | 43.1241 | 40.8574 | -0.7833 | -0.0185 | 41.9908 | -1.1333 | 42.3685 | 0.99173 | -0.026767 | 0.99173 | -0.026767
362.62 | -2.5272 | 0.0057731 | -0.0040028 | 43.1 | 40.5728 | -0.7592 | -0.017931 | 41.8364 | -1.2636 | 42.2576 | 0.98809 | -0.029844 | 0.98809 | -0.029844
362.64 | -2.9701 | 0.0054006 | -0.0046461 | 43.1082 | 40.1381 | -0.7674 | -0.018124 | 41.6231 | -1.4851 | 42.1182 | 0.98305 | -0.035074 | 0.98305 | -0.035074
362.66 | -3.5433 | 0.0054006 | -0.004932 | 43.1013 | 39.558 | -0.7605 | -0.017961 | 41.3297 | -1.7716 | 41.9202 | 0.97612 | -0.041843 | 0.97612 | -0.041843
362.68 | -3.6736 | 0.0050282 | -0.005218 | 43.0009 | 39.3273 | -0.6601 | -0.01559 | 41.1641 | -1.8368 | 41.7764 | 0.97221 | -0.043381 | 0.97221 | -0.043381
362.7 | -3.7517 | 0.0048419 | -0.0053609 | 42.9436 | 39.1919 | -0.6028 | -0.014237 | 41.0677 | -1.8759 | 41.693 | 0.96993 | -0.044304 | 0.96993 | -0.044304
362.72 | -3.7778 | 0.0046557 | -0.0057898 | 42.8923 | 39.1145 | -0.5515 | -0.013025 | 41.0034 | -1.8889 | 41.633 | 0.96841 | -0.044612 | 0.96841 | -0.044612
362.74 | -4.1425 | 0.0044695 | -0.0058613 | 42.903 | 38.7605 | -0.5622 | -0.013278 | 40.8317 | -2.0713 | 41.5222 | 0.96436 | -0.048919 | 0.96436 | -0.048919
362.76 | -4.1946 | 0.0042833 | -0.0057898 | 42.7315 | 38.5369 | -0.3907 | -0.0092275 | 40.6342 | -2.0973 | 41.3333 | 0.95969 | -0.049534 | 0.95969 | -0.049534
362.78 | -4.0383 | 0.0042833 | -0.0055039 | 42.6748 | 38.6365 | -0.334 | -0.0078884 | 40.6556 | -2.0192 | 41.3287 | 0.9602 | -0.047688 | 0.9602 | -0.047688
362.8 | -3.8299 | 0.0042833 | -0.005218 | 42.6439 | 38.814 | -0.3031 | -0.0071586 | 40.729 | -1.9149 | 41.3673 | 0.96193 | -0.045227 | 0.96193 | -0.045227
362.82 | -3.5694 | 0.0042833 | -0.005218 | 42.5645 | 38.9951 | -0.2237 | -0.0052833 | 40.7798 | -1.7847 | 41.3747 | 0.96313 | -0.04215 | 0.96313 | -0.04215
362.84 | -3.387 | 0.0042833 | -0.005075 | 42.5391 | 39.1521 | -0.1983 | -0.0046834 | 40.8456 | -1.6935 | 41.4101 | 0.96469 | -0.039997 | 0.96469 | -0.039997
362.86 | -2.892 | 0.004097 | -0.0047176 | 42.442 | 39.55 | -0.1012 | -0.0023901 | 40.996 | -1.446 | 41.478 | 0.96824 | -0.034151 | 0.96824 | -0.034151
362.88 | -2.7617 | 0.004097 | -0.0042887 | 42.344 | 39.5823 | -0.0032 | -7.5577e-05 | 40.9632 | -1.3808 | 41.4234 | 0.96746 | -0.032613 | 0.96746 | -0.032613
362.9 | -2.3448 | 0.0042833 | -0.003431 | 42.1812 | 39.8364 | 0.1596 | 0.0037694 | 41.0088 | -1.1724 | 41.3996 | 0.96854 | -0.02769 | 0.96854 | -0.02769
362.92 | -2.0061 | 0.0042833 | -0.0030021 | 42.0906 | 40.0845 | 0.2502 | 0.0059092 | 41.0875 | -1.0031 | 41.4219 | 0.9704 | -0.02369 | 0.9704 | -0.02369
362.94 | -1.4069 | 0.0044695 | -0.0022873 | 41.894 | 40.4871 | 0.4468 | 0.010552 | 41.1906 | -0.70345 | 41.425 | 0.97283 | -0.016614 | 0.97283 | -0.016614
362.96 | -0.88582 | 0.0046557 | -0.001787 | 41.8337 | 40.9479 | 0.5071 | 0.011977 | 41.3908 | -0.44291 | 41.5384 | 0.97756 | -0.010461 | 0.97756 | -0.010461
362.98 | -0.70345 | 0.0048419 | -0.0012151 | 41.6818 | 40.9784 | 0.659 | 0.015564 | 41.3301 | -0.35172 | 41.4473 | 0.97613 | -0.008307 | 0.97613 | -0.008307
363 | 0.052107 | 0.0052144 | -0.00021444 | 41.5652 | 41.6173 | 0.7756 | 0.018318 | 41.5913 | 0.026054 | 41.5826 | 0.9823 | 0.00061533 | 0.9823 | 0.00061533
363.02 | 0.41686 | 0.0055869 | 0.00014296 | 41.6442 | 42.0611 | 0.6966 | 0.016452 | 41.8526 | 0.20843 | 41.7832 | 0.98847 | 0.0049227 | 0.98847 | 0.0049227
363.04 | 1.2506 | 0.0057731 | 0.0010007 | 41.5206 | 42.7712 | 0.8202 | 0.019371 | 42.1459 | 0.62529 | 41.9375 | 0.9954 | 0.014768 | 0.9954 | 0.014768
363.06 | 1.4069 | 0.0059593 | 0.0015011 | 41.5606 | 42.9675 | 0.7802 | 0.018427 | 42.264 | 0.70345 | 42.0296 | 0.99819 | 0.016614 | 0.99819 | 0.016614
363.08 | 1.7456 | 0.0063318 | 0.0020729 | 41.6493 | 43.3949 | 0.6915 | 0.016332 | 42.5221 | 0.8728 | 42.2312 | 1.0043 | 0.020614 | 1.0043 | 0.020614
363.1 | 2.6314 | 0.0067042 | 0.0028592 | 41.6802 | 44.3116 | 0.6606 | 0.015602 | 42.9959 | 1.3157 | 42.5573 | 1.0155 | 0.031074 | 1.0155 | 0.031074
363.12 | 2.7096 | 0.0070767 | 0.0031451 | 41.7719 | 44.4815 | 0.5689 | 0.013436 | 43.1267 | 1.3548 | 42.6751 | 1.0186 | 0.031997 | 1.0186 | 0.031997
363.14 | 3.0483 | 0.0074491 | 0.0035739 | 41.7917 | 44.84 | 0.5491 | 0.012969 | 43.3158 | 1.5241 | 42.8078 | 1.023 | 0.035997 | 1.023 | 0.035997
363.16 | 3.5954 | 0.0074491 | 0.0038599 | 41.8359 | 45.4313 | 0.5049 | 0.011925 | 43.6336 | 1.7977 | 43.0344 | 1.0305 | 0.042458 | 1.0305 | 0.042458
363.18 | 3.5694 | 0.0076354 | 0.0040028 | 41.9181 | 45.4875 | 0.4227 | 0.0099833 | 43.7028 | 1.7847 | 43.1079 | 1.0322 | 0.04215 | 1.0322 | 0.04215
363.2 | 3.6475 | 0.0078216 | 0.0044317 | 41.8749 | 45.5224 | 0.4659 | 0.011004 | 43.6987 | 1.8238 | 43.0907 | 1.0321 | 0.043073 | 1.0321 | 0.043073
363.22 | 4.0904 | 0.0080078 | 0.0047891 | 41.9106 | 46.001 | 0.4302 | 0.01016 | 43.9558 | 2.0452 | 43.2741 | 1.0381 | 0.048304 | 1.0381 | 0.048304
363.24 | 4.2207 | 0.0081941 | 0.004932 | 42.0251 | 46.2458 | 0.3157 | 0.0074562 | 44.1354 | 2.1103 | 43.432 | 1.0424 | 0.049842 | 1.0424 | 0.049842
363.26 | 4.2989 | 0.0083803 | 0.004932 | 42.1176 | 46.4165 | 0.2232 | 0.0052715 | 44.267 | 2.1494 | 43.5506 | 1.0455 | 0.050765 | 1.0455 | 0.050765
363.28 | 3.8559 | 0.0083803 | 0.0047891 | 42.1718 | 46.0277 | 0.169 | 0.0039914 | 44.0998 | 1.928 | 43.4571 | 1.0415 | 0.045535 | 1.0415 | 0.045535
363.3 | 3.8559 | 0.0083803 | 0.0048606 | 42.2717 | 46.1276 | 0.0691 | 0.001632 | 44.1997 | 1.928 | 43.557 | 1.0439 | 0.045535 | 1.0439 | 0.045535
363.32 | 3.6215 | 0.0085665 | 0.0047891 | 42.299 | 45.9205 | 0.0418 | 0.00098723 | 44.1097 | 1.8107 | 43.5062 | 1.0418 | 0.042766 | 1.0418 | 0.042766
363.34 | 3.5172 | 0.0085665 | 0.0046461 | 42.3531 | 45.8703 | -0.0123 | -0.0002905 | 44.1117 | 1.7586 | 43.5255 | 1.0418 | 0.041535 | 1.0418 | 0.041535
363.36 | 3.2046 | 0.0085665 | 0.0041458 | 42.4943 | 45.6989 | -0.1535 | -0.0036253 | 44.0966 | 1.6023 | 43.5625 | 1.0415 | 0.037843 | 1.0415 | 0.037843
363.38 | 2.7617 | 0.0085665 | 0.003431 | 42.6021 | 45.3638 | -0.2613 | -0.0061714 | 43.9829 | 1.3808 | 43.5227 | 1.0388 | 0.032613 | 1.0388 | 0.032613
363.4 | 2.3969 | 0.0085665 | 0.0029306 | 42.7006 | 45.0975 | -0.3598 | -0.0084977 | 43.8991 | 1.1985 | 43.4996 | 1.0368 | 0.028305 | 1.0368 | 0.028305
363.42 | 2.1625 | 0.0085665 | 0.0022158 | 42.8055 | 44.968 | -0.4647 | -0.010975 | 43.8867 | 1.0812 | 43.5263 | 1.0365 | 0.025536 | 1.0365 | 0.025536
363.44 | 1.433 | 0.0083803 | 0.0015011 | 42.9934 | 44.4264 | -0.6526 | -0.015413 | 43.7099 | 0.71648 | 43.4711 | 1.0323 | 0.016922 | 1.0323 | 0.016922
363.46 | 1.0161 | 0.0081941 | 0.00085775 | 43.1396 | 44.1557 | -0.7988 | -0.018866 | 43.6476 | 0.50805 | 43.4783 | 1.0309 | 0.011999 | 1.0309 | 0.011999
363.48 | 0.54713 | 0.0080078 | 0.00028591 | 43.2227 | 43.7698 | -0.8819 | -0.020829 | 43.4963 | 0.27356 | 43.4051 | 1.0273 | 0.006461 | 1.0273 | 0.006461
363.5 | 0.31264 | 0.0076354 | -0.00028591 | 43.3293 | 43.6419 | -0.9885 | -0.023346 | 43.4856 | 0.15632 | 43.4335 | 1.027 | 0.003692 | 1.027 | 0.003692
363.52 | -0.49502 | 0.0074491 | -0.0010722 | 43.4143 | 42.9193 | -1.0735 | -0.025354 | 43.1668 | -0.24751 | 43.2493 | 1.0195 | -0.0058457 | 1.0195 | -0.0058457
363.54 | -0.91188 | 0.0072629 | -0.001644 | 43.3336 | 42.4217 | -0.9928 | -0.023448 | 42.8777 | -0.45594 | 43.0296 | 1.0127 | -0.010768 | 1.0127 | -0.010768
363.56 | -1.4069 | 0.0068905 | -0.0023588 | 43.3818 | 41.9749 | -1.041 | -0.024586 | 42.6784 | -0.70345 | 42.9128 | 1.008 | -0.016614 | 1.008 | -0.016614
363.58 | -1.7977 | 0.006518 | -0.0030021 | 43.3566 | 41.5589 | -1.0158 | -0.023991 | 42.4577 | -0.89885 | 42.7574 | 1.0028 | -0.021229 | 1.0028 | -0.021229
363.6 | -2.3969 | 0.0063318 | -0.003288 | 43.2887 | 40.8918 | -0.9479 | -0.022387 | 42.0902 | -1.1985 | 42.4897 | 0.99408 | -0.028305 | 0.99408 | -0.028305
363.62 | -2.6054 | 0.0061455 | -0.0040028 | 43.346 | 40.7406 | -1.0052 | -0.023741 | 42.0433 | -1.3027 | 42.4775 | 0.99297 | -0.030767 | 0.99297 | -0.030767
363.64 | -3.0743 | 0.0059593 | -0.0044317 | 43.3644 | 40.2901 | -1.0236 | -0.024175 | 41.8272 | -1.5372 | 42.3396 | 0.98787 | -0.036305 | 0.98787 | -0.036305
363.66 | -3.2828 | 0.0057731 | -0.0046461 | 43.2645 | 39.9817 | -0.9237 | -0.021816 | 41.6231 | -1.6414 | 42.1702 | 0.98305 | -0.038766 | 0.98305 | -0.038766
363.68 | -3.5694 | 0.0054006 | -0.005075 | 43.2332 | 39.6638 | -0.8924 | -0.021077 | 41.4485 | -1.7847 | 42.0434 | 0.97893 | -0.04215 | 0.97893 | -0.04215
363.7 | -3.908 | 0.0052144 | -0.0055039 | 43.2346 | 39.3266 | -0.8938 | -0.02111 | 41.2806 | -1.954 | 41.9319 | 0.97496 | -0.04615 | 0.97496 | -0.04615
363.72 | -4.0123 | 0.0050282 | -0.0053609 | 44.0791 | 40.0668 | -0.7383 | -0.017437 | 42.073 | -2.0061 | 42.7417 | 0.99367 | -0.047381 | 0.99367 | -0.047381
363.74 | -3.8559 | 0.0050282 | -0.0053609 | 43.0373 | 39.1814 | -0.6965 | -0.01645 | 41.1093 | -1.928 | 41.752 | 0.97092 | -0.045535 | 0.97092 | -0.045535
363.76 | -3.8299 | 0.0048419 | -0.0055039 | 44.0045 | 40.1746 | -0.6637 | -0.015675 | 42.0896 | -1.9149 | 42.7279 | 0.99407 | -0.045227 | 0.99407 | -0.045227
363.78 | -3.6996 | 0.0046557 | -0.0056468 | 42.954 | 39.2544 | -0.6132 | -0.014482 | 41.1042 | -1.8498 | 41.7208 | 0.97079 | -0.043689 | 0.97079 | -0.043689
363.8 | -3.5954 | 0.0044695 | -0.0056468 | 42.9153 | 39.3199 | -0.5745 | -0.013568 | 41.1176 | -1.7977 | 41.7168 | 0.97111 | -0.042458 | 0.97111 | -0.042458
363.82 | -3.6996 | 0.0044695 | -0.0055039 | 42.8319 | 39.1323 | -0.4911 | -0.011599 | 40.9821 | -1.8498 | 41.5987 | 0.96791 | -0.043689 | 0.96791 | -0.043689
363.84 | -3.4912 | 0.0044695 | -0.005075 | 42.736 | 39.2448 | -0.3952 | -0.0093338 | 40.9904 | -1.7456 | 41.5723 | 0.96811 | -0.041227 | 0.96811 | -0.041227
363.86 | -3.0743 | 0.0044695 | -0.0046461 | 42.5996 | 39.5253 | -0.2588 | -0.0061123 | 41.0624 | -1.5372 | 41.5748 | 0.96981 | -0.036305 | 0.96981 | -0.036305
363.88 | -2.8398 | 0.0044695 | -0.0043602 | 42.5534 | 39.7136 | -0.2126 | -0.0050212 | 41.1335 | -1.4199 | 41.6068 | 0.97149 | -0.033536 | 0.97149 | -0.033536
363.9 | -2.3448 | 0.0044695 | -0.0038599 | 42.4523 | 40.1075 | -0.1115 | -0.0026334 | 41.2799 | -1.1724 | 41.6707 | 0.97494 | -0.02769 | 0.97494 | -0.02769
363.92 | -1.8759 | 0.0044695 | -0.003288 | 42.308 | 40.4321 | 0.0328 | 0.00077467 | 41.3701 | -0.93793 | 41.6827 | 0.97707 | -0.022152 | 0.97707 | -0.022152
363.94 | -1.433 | 0.0046557 | -0.0026447 | 42.162 | 40.729 | 0.1788 | 0.0042229 | 41.4455 | -0.71648 | 41.6843 | 0.97886 | -0.016922 | 0.97886 | -0.016922
363.96 | -1.0943 | 0.0046557 | -0.0020729 | 42.0425 | 40.9482 | 0.2983 | 0.0070452 | 41.4954 | -0.54713 | 41.6777 | 0.98003 | -0.012922 | 0.98003 | -0.012922
363.98 | -0.70345 | 0.0048419 | -0.0012151 | 41.9019 | 41.1985 | 0.4389 | 0.010366 | 41.5502 | -0.35172 | 41.6674 | 0.98133 | -0.008307 | 0.98133 | -0.008307
364 | 0.078161 | 0.0052144 | -0.00028591 | 41.7487 | 41.8269 | 0.5921 | 0.013984 | 41.7878 | 0.03908 | 41.7748 | 0.98694 | 0.000923 | 0.98694 | 0.000923
364.02 | 0.41686 | 0.0054006 | 0 | 41.7565 | 42.1734 | 0.5843 | 0.0138 | 41.9649 | 0.20843 | 41.8955 | 0.99112 | 0.0049227 | 0.99112 | 0.0049227
364.04 | 1.0421 | 0.0057731 | 0.00085775 | 41.6715 | 42.7136 | 0.6693 | 0.015807 | 42.1926 | 0.52107 | 42.0189 | 0.9965 | 0.012307 | 0.9965 | 0.012307
364.06 | 1.5372 | 0.0061455 | 0.0013581 | 41.6685 | 43.2057 | 0.6723 | 0.015878 | 42.4371 | 0.76858 | 42.1809 | 1.0023 | 0.018152 | 1.0023 | 0.018152
364.08 | 1.5632 | 0.0063318 | 0.0019299 | 41.6968 | 43.26 | 0.644 | 0.01521 | 42.4784 | 0.78161 | 42.2179 | 1.0033 | 0.01846 | 1.0033 | 0.01846
364.1 | 2.423 | 0.006518 | 0.0025732 | 41.6507 | 44.0737 | 0.6901 | 0.016299 | 42.8622 | 1.2115 | 42.4584 | 1.0123 | 0.028613 | 1.0123 | 0.028613
364.12 | 2.8398 | 0.0068905 | 0.0030021 | 41.7787 | 44.6185 | 0.5621 | 0.013276 | 43.1986 | 1.4199 | 42.7253 | 1.0203 | 0.033536 | 1.0203 | 0.033536
364.14 | 2.8138 | 0.0070767 | 0.0035025 | 41.8004 | 44.6142 | 0.5404 | 0.012763 | 43.2073 | 1.4069 | 42.7383 | 1.0205 | 0.033228 | 1.0205 | 0.033228
364.16 | 3.3088 | 0.0074491 | 0.0038599 | 41.8094 | 45.1182 | 0.5314 | 0.012551 | 43.4638 | 1.6544 | 42.9123 | 1.0265 | 0.039074 | 1.0265 | 0.039074
364.18 | 3.7517 | 0.0076354 | 0.0041458 | 41.8785 | 45.6302 | 0.4623 | 0.010919 | 43.7544 | 1.8759 | 43.1291 | 1.0334 | 0.044304 | 1.0334 | 0.044304
364.2 | 3.6996 | 0.0078216 | 0.0042887 | 41.9987 | 45.6983 | 0.3421 | 0.0080797 | 43.8485 | 1.8498 | 43.2319 | 1.0356 | 0.043689 | 1.0356 | 0.043689
364.22 | 3.9341 | 0.0078216 | 0.0047891 | 41.9581 | 45.8922 | 0.3827 | 0.0090386 | 43.9252 | 1.9671 | 43.2695 | 1.0374 | 0.046458 | 1.0374 | 0.046458
364.24 | 4.0904 | 0.0080078 | 0.004932 | 42.0308 | 46.1212 | 0.31 | 0.0073215 | 44.076 | 2.0452 | 43.3943 | 1.041 | 0.048304 | 1.041 | 0.048304
364.26 | 4.1686 | 0.0081941 | 0.004932 | 42.1582 | 46.3268 | 0.1826 | 0.0043126 | 44.2425 | 2.0843 | 43.5477 | 1.0449 | 0.049227 | 1.0449 | 0.049227
364.28 | 3.8299 | 0.0083803 | 0.0046461 | 42.2761 | 46.106 | 0.0647 | 0.0015281 | 44.191 | 1.9149 | 43.5527 | 1.0437 | 0.045227 | 1.0437 | 0.045227
364.3 | 3.8559 | 0.0083803 | 0.0046461 | 42.2749 | 46.1308 | 0.0659 | 0.0015564 | 44.2029 | 1.928 | 43.5602 | 1.044 | 0.045535 | 1.044 | 0.045535
364.32 | 3.882 | 0.0083803 | 0.0045032 | 42.3419 | 46.2239 | -0.0011 | -2.598e-05 | 44.2829 | 1.941 | 43.6359 | 1.0459 | 0.045842 | 1.0459 | 0.045842
364.34 | 3.3349 | 0.0083803 | 0.0038599 | 41.4344 | 44.7693 | -0.0936 | -0.0022106 | 43.1018 | 1.6674 | 42.546 | 1.018 | 0.039381 | 1.018 | 0.039381
364.36 | 3.1264 | 0.0083803 | 0.0037169 | 42.5195 | 45.6459 | -0.1787 | -0.0042205 | 44.0827 | 1.5632 | 43.5616 | 1.0411 | 0.03692 | 1.0411 | 0.03692
364.38 | 2.8138 | 0.0083803 | 0.003288 | 42.5724 | 45.3862 | -0.2316 | -0.0054699 | 43.9793 | 1.4069 | 43.5103 | 1.0387 | 0.033228 | 1.0387 | 0.033228
364.4 | 2.5012 | 0.0083803 | 0.0027162 | 41.6465 | 44.1477 | -0.3057 | -0.00722 | 42.8971 | 1.2506 | 42.4802 | 1.0131 | 0.029536 | 1.0131 | 0.029536
364.42 | 1.8238 | 0.0081941 | 0.0019299 | 42.7955 | 44.6193 | -0.4547 | -0.010739 | 43.7074 | 0.91188 | 43.4034 | 1.0323 | 0.021537 | 1.0323 | 0.021537
364.44 | 1.3027 | 0.0080078 | 0.0015011 | 42.8836 | 44.1863 | -0.5428 | -0.01282 | 43.5349 | 0.65134 | 43.3178 | 1.0282 | 0.015383 | 1.0282 | 0.015383
364.46 | 1.1464 | 0.0080078 | 0.0012151 | 41.9096 | 43.056 | -0.5688 | -0.013434 | 42.4828 | 0.57318 | 42.2917 | 1.0034 | 0.013537 | 1.0034 | 0.013537
364.48 | 0.49502 | 0.0078216 | 0.00035739 | 43.0496 | 43.5446 | -0.7088 | -0.01674 | 43.2971 | 0.24751 | 43.2146 | 1.0226 | 0.0058457 | 1.0226 | 0.0058457
364.5 | 0.18238 | 0.0076354 | -0.00028591 | 43.1637 | 43.3461 | -0.8229 | -0.019435 | 43.2549 | 0.091188 | 43.2245 | 1.0216 | 0.0021537 | 1.0216 | 0.0021537
364.52 | -0.36475 | 0.0072629 | -0.0010722 | 43.3194 | 42.9546 | -0.9786 | -0.023112 | 43.137 | -0.18238 | 43.1978 | 1.0188 | -0.0043073 | 1.0188 | -0.0043073
364.54 | -0.80766 | 0.0070767 | -0.0015011 | 43.2238 | 42.4161 | -0.883 | -0.020855 | 42.82 | -0.40383 | 42.9546 | 1.0113 | -0.0095377 | 1.0113 | -0.0095377
364.56 | -1.3287 | 0.0068905 | -0.0022158 | 43.2764 | 41.9477 | -0.9356 | -0.022097 | 42.612 | -0.66437 | 42.8335 | 1.0064 | -0.015691 | 1.0064 | -0.015691
364.58 | -2.0061 | 0.0067042 | -0.0030021 | 43.3644 | 41.3583 | -1.0236 | -0.024175 | 42.3613 | -1.0031 | 42.6957 | 1.0005 | -0.02369 | 1.0005 | -0.02369
364.6 | -2.2406 | 0.006518 | -0.0031451 | 43.2536 | 41.013 | -0.9128 | -0.021558 | 42.1333 | -1.1203 | 42.5067 | 0.9951 | -0.026459 | 0.9951 | -0.026459
364.62 | -2.5272 | 0.0061455 | -0.0039313 | 43.2313 | 40.7041 | -0.8905 | -0.021032 | 41.9677 | -1.2636 | 42.3889 | 0.99119 | -0.029844 | 0.99119 | -0.029844
364.64 | -3.1004 | 0.0057731 | -0.0042887 | 43.2744 | 40.174 | -0.9336 | -0.02205 | 41.7242 | -1.5502 | 42.2409 | 0.98544 | -0.036612 | 0.98544 | -0.036612
364.66 | -3.3088 | 0.0057731 | -0.0045032 | 43.174 | 39.8652 | -0.8332 | -0.019678 | 41.5196 | -1.6544 | 42.0711 | 0.9806 | -0.039074 | 0.9806 | -0.039074
364.68 | -3.7517 | 0.0054006 | -0.004932 | 43.1764 | 39.4247 | -0.8356 | -0.019735 | 41.3005 | -1.8759 | 41.9258 | 0.97543 | -0.044304 | 0.97543 | -0.044304
364.7 | -3.8559 | 0.0054006 | -0.0055039 | 43.1906 | 39.3347 | -0.8498 | -0.02007 | 41.2626 | -1.928 | 41.9053 | 0.97454 | -0.045535 | 0.97454 | -0.045535
364.72 | -3.9862 | 0.0050282 | -0.0055039 | 43.0805 | 39.0943 | -0.7397 | -0.01747 | 41.0874 | -1.9931 | 41.7518 | 0.9704 | -0.047073 | 0.9704 | -0.047073
364.74 | -3.8038 | 0.0048419 | -0.0055039 | 43.9595 | 40.1557 | -0.6187 | -0.014612 | 42.0576 | -1.9019 | 42.6916 | 0.99331 | -0.044919 | 0.99331 | -0.044919
364.76 | -4.1686 | 0.0046557 | -0.0056468 | 42.9102 | 38.7416 | -0.5694 | -0.013448 | 40.8259 | -2.0843 | 41.5207 | 0.96422 | -0.049227 | 0.96422 | -0.049227
364.78 | -3.8299 | 0.0046557 | -0.0056468 | 43.8319 | 40.002 | -0.4911 | -0.011599 | 41.917 | -1.9149 | 42.5553 | 0.98999 | -0.045227 | 0.98999 | -0.045227
364.8 | -3.882 | 0.0044695 | -0.0056468 | 43.8097 | 39.9277 | -0.4689 | -0.011074 | 41.8687 | -1.941 | 42.5157 | 0.98885 | -0.045842 | 0.98885 | -0.045842
364.82 | -3.6996 | 0.0044695 | -0.0055039 | 42.7228 | 39.0232 | -0.382 | -0.009022 | 40.873 | -1.8498 | 41.4896 | 0.96533 | -0.043689 | 0.96533 | -0.043689
364.84 | -3.4391 | 0.0042833 | -0.005075 | 43.5952 | 40.1561 | -0.2544 | -0.0060084 | 41.8757 | -1.7195 | 42.4488 | 0.98901 | -0.040612 | 0.98901 | -0.040612
364.86 | -3.1525 | 0.0042833 | -0.0046461 | 42.5391 | 39.3866 | -0.1983 | -0.0046834 | 40.9629 | -1.5762 | 41.4883 | 0.96746 | -0.037228 | 0.96746 | -0.037228
364.88 | -2.8398 | 0.0042833 | -0.0041458 | 42.4774 | 39.6376 | -0.1366 | -0.0032262 | 41.0575 | -1.4199 | 41.5308 | 0.96969 | -0.033536 | 0.96969 | -0.033536
364.9 | -2.0843 | 0.0044695 | -0.003431 | 42.3309 | 40.2466 | 0.0099 | 0.00023382 | 41.2888 | -1.0421 | 41.6361 | 0.97515 | -0.024613 | 0.97515 | -0.024613
364.92 | -1.9019 | 0.0046557 | -0.003288 | 42.3163 | 40.4144 | 0.0245 | 0.00057864 | 41.3653 | -0.95096 | 41.6823 | 0.97696 | -0.02246 | 0.97696 | -0.02246
364.94 | -1.5111 | 0.0048419 | -0.0026447 | 42.1804 | 40.6693 | 0.1604 | 0.0037883 | 41.4248 | -0.75556 | 41.6767 | 0.97837 | -0.017845 | 0.97837 | -0.017845
364.96 | -0.85977 | 0.0050282 | -0.001644 | 41.9987 | 41.1389 | 0.3421 | 0.0080797 | 41.5688 | -0.42989 | 41.7121 | 0.98177 | -0.010153 | 0.98177 | -0.010153
364.98 | -0.36475 | 0.0052144 | -0.0012151 | 41.9449 | 41.5801 | 0.3959 | 0.0093503 | 41.7625 | -0.18238 | 41.8233 | 0.98634 | -0.0043073 | 0.98634 | -0.0043073
365 | -0.46897 | 0.0054006 | -0.00042887 | 41.9449 | 41.4759 | 0.3959 | 0.0093503 | 41.7104 | -0.23448 | 41.7886 | 0.98511 | -0.005538 | 0.98511 | -0.005538
365.02 | 0.54713 | 0.0057731 | 0.00028591 | 41.8453 | 42.3924 | 0.4955 | 0.011703 | 42.1189 | 0.27356 | 42.0277 | 0.99476 | 0.006461 | 0.99476 | 0.006461
365.04 | 1.1464 | 0.0061455 | 0.00085775 | 41.8248 | 42.9712 | 0.516 | 0.012187 | 42.398 | 0.57318 | 42.2069 | 1.0014 | 0.013537 | 1.0014 | 0.013537
365.06 | 1.4851 | 0.006518 | 0.0015011 | 41.8323 | 43.3174 | 0.5085 | 0.01201 | 42.5748 | 0.74253 | 42.3273 | 1.0055 | 0.017537 | 1.0055 | 0.017537
365.08 | 2.1885 | 0.0067042 | 0.0022158 | 41.8157 | 44.0042 | 0.5251 | 0.012402 | 42.91 | 1.0943 | 42.5452 | 1.0134 | 0.025844 | 1.0134 | 0.025844
365.1 | 2.2406 | 0.0067042 | 0.0025018 | 41.9434 | 44.184 | 0.3974 | 0.0093857 | 43.0637 | 1.1203 | 42.6903 | 1.0171 | 0.026459 | 1.0171 | 0.026459
365.12 | 2.5793 | 0.0070767 | 0.0031451 | 41.8842 | 44.4635 | 0.4566 | 0.010784 | 43.1739 | 1.2897 | 42.744 | 1.0197 | 0.030459 | 1.0197 | 0.030459
365.14 | 3.2046 | 0.0074491 | 0.0037169 | 41.8611 | 45.0657 | 0.4797 | 0.011329 | 43.4634 | 1.6023 | 42.9293 | 1.0265 | 0.037843 | 1.0265 | 0.037843
365.16 | 3.3349 | 0.0076354 | 0.0038599 | 42.0204 | 45.3553 | 0.3204 | 0.0075672 | 43.6878 | 1.6674 | 43.132 | 1.0318 | 0.039381 | 1.0318 | 0.039381
365.18 | 3.5694 | 0.0078216 | 0.0041458 | 42.0316 | 45.601 | 0.3092 | 0.0073026 | 43.8163 | 1.7847 | 43.2214 | 1.0348 | 0.04215 | 1.0348 | 0.04215
365.2 | 3.882 | 0.0078216 | 0.0047891 | 41.926 | 45.808 | 0.4148 | 0.0097967 | 43.867 | 1.941 | 43.22 | 1.036 | 0.045842 | 1.036 | 0.045842
365.22 | 4.1165 | 0.0080078 | 0.004932 | 42.0031 | 46.1196 | 0.3377 | 0.0079758 | 44.0613 | 2.0582 | 43.3753 | 1.0406 | 0.048611 | 1.0406 | 0.048611
365.24 | 4.2989 | 0.0081941 | 0.004932 | 42.0932 | 46.3921 | 0.2476 | 0.0058478 | 44.2426 | 2.1494 | 43.5262 | 1.0449 | 0.050765 | 1.0449 | 0.050765
365.26 | 4.1946 | 0.0081941 | 0.0047891 | 41.175 | 45.3696 | 0.1658 | 0.0039158 | 43.2723 | 2.0973 | 42.5732 | 1.022 | 0.049534 | 1.022 | 0.049534
365.28 | 4.0383 | 0.0083803 | 0.0046461 | 42.2353 | 46.2736 | 0.1055 | 0.0024917 | 44.2545 | 2.0192 | 43.5814 | 1.0452 | 0.047688 | 1.0452 | 0.047688
365.3 | 3.8038 | 0.0083803 | 0.0044317 | 42.2891 | 46.0929 | 0.0517 | 0.001221 | 44.191 | 1.9019 | 43.557 | 1.0437 | 0.044919 | 1.0437 | 0.044919
365.32 | 3.6996 | 0.0083803 | 0.0044317 | 42.2921 | 45.9917 | 0.0487 | 0.0011502 | 44.1419 | 1.8498 | 43.5253 | 1.0425 | 0.043689 | 1.0425 | 0.043689
365.34 | 3.4651 | 0.0083803 | 0.0042887 | 42.3168 | 45.7819 | 0.024 | 0.00056683 | 44.0494 | 1.7326 | 43.4718 | 1.0404 | 0.04092 | 1.0404 | 0.04092
365.36 | 3.1264 | 0.0083803 | 0.0038599 | 42.4672 | 45.5936 | -0.1264 | -0.0029853 | 44.0304 | 1.5632 | 43.5093 | 1.0399 | 0.03692 | 1.0399 | 0.03692
365.38 | 2.7356 | 0.0083803 | 0.0031451 | 42.5829 | 45.3185 | -0.2421 | -0.0057179 | 43.9507 | 1.3678 | 43.4948 | 1.038 | 0.032305 | 1.038 | 0.032305
365.4 | 2.2667 | 0.0083803 | 0.0026447 | 42.7042 | 44.9709 | -0.3634 | -0.0085827 | 43.8375 | 1.1333 | 43.4598 | 1.0353 | 0.026767 | 1.0353 | 0.026767
365.42 | 1.8238 | 0.0081941 | 0.0019299 | 42.8075 | 44.6313 | -0.4667 | -0.011022 | 43.7194 | 0.91188 | 43.4154 | 1.0326 | 0.021537 | 1.0326 | 0.021537
365.44 | 1.6153 | 0.0081941 | 0.0015011 | 42.8943 | 44.5096 | -0.5535 | -0.013072 | 43.702 | 0.80766 | 43.4327 | 1.0321 | 0.019075 | 1.0321 | 0.019075
365.46 | 0.99004 | 0.0080078 | 0.00085775 | 43.0322 | 44.0222 | -0.6914 | -0.016329 | 43.5272 | 0.49502 | 43.3622 | 1.028 | 0.011691 | 1.028 | 0.011691
365.48 | 0.59923 | 0.0078216 | 0.00028591 | 43.1202 | 43.7194 | -0.7794 | -0.018408 | 43.4198 | 0.29962 | 43.3199 | 1.0255 | 0.0070763 | 1.0255 | 0.0070763
365.5 | -0.10421 | 0.0072629 | -0.00057183 | 43.2602 | 43.156 | -0.9194 | -0.021714 | 43.2081 | -0.052107 | 43.2255 | 1.0205 | -0.0012307 | 1.0205 | -0.0012307
365.52 | -0.54713 | 0.0070767 | -0.0010722 | 43.2715 | 42.7244 | -0.9307 | -0.021981 | 42.9979 | -0.27356 | 43.0891 | 1.0155 | -0.006461 | 1.0155 | -0.006461
365.54 | -0.91188 | 0.0068905 | -0.001787 | 43.214 | 42.3021 | -0.8732 | -0.020623 | 42.7581 | -0.45594 | 42.91 | 1.0099 | -0.010768 | 1.0099 | -0.010768
365.56 | -1.433 | 0.0067042 | -0.0026447 | 43.3004 | 41.8674 | -0.9596 | -0.022664 | 42.5839 | -0.71648 | 42.8227 | 1.0057 | -0.016922 | 1.0057 | -0.016922
365.58 | -1.6153 | 0.006518 | -0.0027162 | 43.1808 | 41.5655 | -0.84 | -0.019839 | 42.3731 | -0.80766 | 42.6424 | 1.0008 | -0.019075 | 1.0008 | -0.019075
365.6 | -2.1885 | 0.0063318 | -0.0035739 | 43.304 | 41.1155 | -0.9632 | -0.022749 | 42.2097 | -1.0943 | 42.5745 | 0.9969 | -0.025844 | 0.9969 | -0.025844
365.62 | -2.6835 | 0.0057731 | -0.0041458 | 43.2839 | 40.6004 | -0.9431 | -0.022274 | 41.9421 | -1.3418 | 42.3894 | 0.99058 | -0.03169 | 0.99058 | -0.03169
365.64 | -2.918 | 0.0057731 | -0.0042887 | 43.2091 | 40.2911 | -0.8683 | -0.020507 | 41.7501 | -1.459 | 42.2364 | 0.98605 | -0.034459 | 0.98605 | -0.034459
365.66 | -3.1525 | 0.0055869 | -0.0047891 | 44.1611 | 41.0086 | -0.8203 | -0.019374 | 42.5849 | -1.5762 | 43.1103 | 1.0058 | -0.037228 | 1.0058 | -0.037228
365.68 | -3.5954 | 0.0052144 | -0.005218 | 43.1467 | 39.5513 | -0.8059 | -0.019034 | 41.349 | -1.7977 | 41.9482 | 0.97658 | -0.042458 | 0.97658 | -0.042458
365.7 | -3.8559 | 0.0050282 | -0.0053609 | 43.1082 | 39.2523 | -0.7674 | -0.018124 | 41.1802 | -1.928 | 41.8229 | 0.97259 | -0.045535 | 0.97259 | -0.045535
365.72 | -3.9602 | 0.0050282 | -0.0053609 | 43.0001 | 39.0399 | -0.6593 | -0.015571 | 41.02 | -1.9801 | 41.68 | 0.96881 | -0.046765 | 0.96881 | -0.046765
365.74 | -3.9341 | 0.0046557 | -0.0056468 | 43.0034 | 39.0693 | -0.6626 | -0.015649 | 41.0363 | -1.9671 | 41.692 | 0.96919 | -0.046458 | 0.96919 | -0.046458
365.76 | -3.9862 | 0.0046557 | -0.0056468 | 43.0136 | 39.0274 | -0.6728 | -0.01589 | 41.0205 | -1.9931 | 41.6849 | 0.96882 | -0.047073 | 0.96882 | -0.047073
365.78 | -3.5954 | 0.0046557 | -0.0056468 | 42.9504 | 39.355 | -0.6096 | -0.014397 | 41.1527 | -1.7977 | 41.7519 | 0.97194 | -0.042458 | 0.97194 | -0.042458
365.8 | -3.8038 | 0.0044695 | -0.0055039 | 42.8204 | 39.0166 | -0.4796 | -0.011327 | 40.9185 | -1.9019 | 41.5525 | 0.96641 | -0.044919 | 0.96641 | -0.044919
365.82 | -3.5954 | 0.0044695 | -0.0053609 | 42.7568 | 39.1614 | -0.416 | -0.009825 | 40.9591 | -1.7977 | 41.5583 | 0.96737 | -0.042458 | 0.96737 | -0.042458
365.84 | -3.2828 | 0.0044695 | -0.005075 | 42.715 | 39.4322 | -0.3742 | -0.0088378 | 41.0736 | -1.6414 | 41.6207 | 0.97007 | -0.038766 | 0.97007 | -0.038766
365.86 | -3.0743 | 0.0042833 | -0.0046461 | 42.6237 | 39.5494 | -0.2829 | -0.0066815 | 41.0865 | -1.5372 | 41.5989 | 0.97038 | -0.036305 | 0.97038 | -0.036305
365.88 | -2.7356 | 0.0042833 | -0.0040028 | 42.4672 | 39.7316 | -0.1264 | -0.0029853 | 41.0994 | -1.3678 | 41.5553 | 0.97068 | -0.032305 | 0.97068 | -0.032305
365.9 | -2.449 | 0.0042833 | -0.003431 | 43.4221 | 40.9731 | -0.0813 | -0.0019201 | 42.1976 | -1.2245 | 42.6058 | 0.99662 | -0.028921 | 0.99662 | -0.028921
365.92 | -1.8238 | 0.0044695 | -0.0028592 | 42.2725 | 40.4487 | 0.0683 | 0.0016131 | 41.3606 | -0.91188 | 41.6646 | 0.97685 | -0.021537 | 0.97685 | -0.021537
365.94 | -1.4851 | 0.0044695 | -0.0025018 | 42.2131 | 40.728 | 0.1277 | 0.003016 | 41.4706 | -0.74253 | 41.7181 | 0.97945 | -0.017537 | 0.97945 | -0.017537
365.96 | -1.0421 | 0.0044695 | -0.0020014 | 42.1164 | 41.0743 | 0.2244 | 0.0052999 | 41.5953 | -0.52107 | 41.769 | 0.98239 | -0.012307 | 0.98239 | -0.012307
365.98 | -0.44291 | 0.0048419 | -0.0012151 | 42.9912 | 42.5483 | 0.3496 | 0.0082568 | 42.7697 | -0.22146 | 42.8436 | 1.0101 | -0.0052303 | 1.0101 | -0.0052303
366 | 0.15632 | 0.0050282 | -0.00028591 | 42.7595 | 42.9158 | 0.5813 | 0.013729 | 42.8377 | 0.078161 | 42.8116 | 1.0117 | 0.001846 | 1.0117 | 0.001846
366.02 | 0.78161 | 0.0052144 | 0 | 41.7111 | 42.4927 | 0.6297 | 0.014872 | 42.1019 | 0.3908 | 41.9716 | 0.99436 | 0.00923 | 0.99436 | 0.00923
366.04 | 0.80766 | 0.0055869 | 0.00078627 | 41.7178 | 42.5255 | 0.623 | 0.014714 | 42.1216 | 0.40383 | 41.987 | 0.99482 | 0.0095377 | 0.99482 | 0.0095377
366.06 | 1.5632 | 0.0059593 | 0.0015725 | 41.6747 | 43.2379 | 0.6661 | 0.015732 | 42.4563 | 0.78161 | 42.1958 | 1.0027 | 0.01846 | 1.0027 | 0.01846
366.08 | 1.8759 | 0.0061455 | 0.0019299 | 41.7517 | 43.6276 | 0.5891 | 0.013913 | 42.6896 | 0.93793 | 42.377 | 1.0082 | 0.022152 | 1.0082 | 0.022152
366.1 | 2.1885 | 0.006518 | 0.0028592 | 41.683 | 43.8715 | 0.6578 | 0.015536 | 42.7773 | 1.0943 | 42.4125 | 1.0103 | 0.025844 | 1.0103 | 0.025844
366.12 | 2.892 | 0.0067042 | 0.0031451 | 41.7585 | 44.6505 | 0.5823 | 0.013753 | 43.2045 | 1.446 | 42.7225 | 1.0204 | 0.034151 | 1.0204 | 0.034151
366.14 | 2.9701 | 0.0070767 | 0.0033595 | 41.7867 | 44.7568 | 0.5541 | 0.013087 | 43.2718 | 1.4851 | 42.7767 | 1.022 | 0.035074 | 1.022 | 0.035074
366.16 | 3.2828 | 0.0070767 | 0.0039313 | 41.7862 | 45.069 | 0.5546 | 0.013098 | 43.4276 | 1.6414 | 42.8805 | 1.0257 | 0.038766 | 1.0257 | 0.038766
366.18 | 3.5954 | 0.0072629 | 0.0042887 | 41.8189 | 45.4143 | 0.5219 | 0.012326 | 43.6166 | 1.7977 | 43.0174 | 1.0301 | 0.042458 | 1.0301 | 0.042458
366.2 | 3.908 | 0.0074491 | 0.0042887 | 41.9561 | 45.8641 | 0.3847 | 0.0090858 | 43.9101 | 1.954 | 43.2588 | 1.0371 | 0.04615 | 1.0371 | 0.04615
366.22 | 3.9341 | 0.0076354 | 0.0045746 | 42.0031 | 45.9372 | 0.3377 | 0.0079758 | 43.9702 | 1.9671 | 43.3145 | 1.0385 | 0.046458 | 1.0385 | 0.046458
366.24 | 3.7778 | 0.0078216 | 0.0047891 | 42.0469 | 45.8247 | 0.2939 | 0.0069413 | 43.9358 | 1.8889 | 43.3062 | 1.0377 | 0.044612 | 1.0377 | 0.044612
366.26 | 4.0383 | 0.0080078 | 0.004932 | 42.1627 | 46.201 | 0.1781 | 0.0042063 | 44.1819 | 2.0192 | 43.5088 | 1.0435 | 0.047688 | 1.0435 | 0.047688
366.28 | 4.0123 | 0.0080078 | 0.004932 | 42.1911 | 46.2034 | 0.1497 | 0.0035356 | 44.1972 | 2.0061 | 43.5285 | 1.0438 | 0.047381 | 1.0438 | 0.047381
366.3 | 3.908 | 0.0081941 | 0.0044317 | 42.2957 | 46.2037 | 0.0451 | 0.0010652 | 44.2497 | 1.954 | 43.5984 | 1.0451 | 0.04615 | 1.0451 | 0.04615
366.32 | 3.6475 | 0.0081941 | 0.0040028 | 42.4123 | 46.0598 | -0.0715 | -0.0016887 | 44.2361 | 1.8238 | 43.6281 | 1.0448 | 0.043073 | 1.0448 | 0.043073
366.34 | 3.413 | 0.0081941 | 0.0037884 | 42.4849 | 45.8979 | -0.1441 | -0.0034033 | 44.1914 | 1.7065 | 43.6226 | 1.0437 | 0.040304 | 1.0437 | 0.040304
366.36 | 3.1785 | 0.0081941 | 0.003431 | 42.5429 | 45.7214 | -0.2021 | -0.0047732 | 44.1322 | 1.5893 | 43.6024 | 1.0423 | 0.037535 | 1.0423 | 0.037535
366.38 | 2.7356 | 0.0081941 | 0.0030021 | 42.6096 | 45.3452 | -0.2688 | -0.0063485 | 43.9774 | 1.3678 | 43.5215 | 1.0387 | 0.032305 | 1.0387 | 0.032305
366.4 | 2.5012 | 0.0081941 | 0.0028592 | 42.6469 | 45.1481 | -0.3061 | -0.0072294 | 43.8975 | 1.2506 | 43.4806 | 1.0368 | 0.029536 | 1.0368 | 0.029536
366.42 | 2.0843 | 0.0081941 | 0.0022873 | 42.7844 | 44.8687 | -0.4436 | -0.010477 | 43.8265 | 1.0421 | 43.4792 | 1.0351 | 0.024613 | 1.0351 | 0.024613
366.44 | 1.459 | 0.0080078 | 0.001644 | 42.869 | 44.328 | -0.5282 | -0.012475 | 43.5985 | 0.7295 | 43.3553 | 1.0297 | 0.017229 | 1.0297 | 0.017229
366.46 | 1.2506 | 0.0078216 | 0.00085775 | 43.0694 | 44.32 | -0.7286 | -0.017208 | 43.6947 | 0.62529 | 43.4863 | 1.032 | 0.014768 | 1.032 | 0.014768
366.48 | 0.52107 | 0.0076354 | 0 | 43.2424 | 43.7635 | -0.9016 | -0.021294 | 43.5029 | 0.26054 | 43.4161 | 1.0274 | 0.0061533 | 1.0274 | 0.0061533
366.5 | 0.026054 | 0.0072629 | -0.00042887 | 43.2542 | 43.2803 | -0.9134 | -0.021573 | 43.2672 | 0.013027 | 43.2629 | 1.0219 | 0.00030767 | 1.0219 | 0.00030767
366.52 | -0.49502 | 0.0070767 | -0.0010722 | 43.2887 | 42.7937 | -0.9479 | -0.022387 | 43.0412 | -0.24751 | 43.1237 | 1.0165 | -0.0058457 | 1.0165 | -0.0058457
366.54 | -1.1724 | 0.0068905 | -0.0020729 | 43.3485 | 42.1761 | -1.0077 | -0.0238 | 42.7623 | -0.58621 | 42.9577 | 1.01 | -0.013845 | 1.01 | -0.013845
366.56 | -1.1985 | 0.0063318 | -0.0023588 | 43.2154 | 42.0169 | -0.8746 | -0.020656 | 42.6162 | -0.59923 | 42.8159 | 1.0065 | -0.014153 | 1.0065 | -0.014153
366.58 | -1.7977 | 0.0061455 | -0.0031451 | 43.2523 | 41.4546 | -0.9115 | -0.021528 | 42.3534 | -0.89885 | 42.6531 | 1.0003 | -0.021229 | 1.0003 | -0.021229
366.6 | -2.5012 | 0.0057731 | -0.0037169 | 43.2115 | 40.7103 | -0.8707 | -0.020564 | 41.9609 | -1.2506 | 42.3778 | 0.99103 | -0.029536 | 0.99103 | -0.029536
366.62 | -2.5793 | 0.0054006 | -0.0041458 | 43.1578 | 40.5785 | -0.817 | -0.019296 | 41.8681 | -1.2897 | 42.298 | 0.98884 | -0.030459 | 0.98884 | -0.030459
366.64 | -3.0743 | 0.0054006 | -0.0047176 | 43.2277 | 40.1534 | -0.8869 | -0.020947 | 41.6905 | -1.5372 | 42.2029 | 0.98464 | -0.036305 | 0.98464 | -0.036305
366.66 | -3.6996 | 0.0052144 | -0.004932 | 43.1704 | 39.4708 | -0.8296 | -0.019593 | 41.3206 | -1.8498 | 41.9372 | 0.9759 | -0.043689 | 0.9759 | -0.043689
366.68 | -3.6215 | 0.0048419 | -0.005218 | 43.0538 | 39.4323 | -0.713 | -0.01684 | 41.2431 | -1.8107 | 41.8466 | 0.97407 | -0.042766 | 0.97407 | -0.042766
366.7 | -3.6996 | 0.0046557 | -0.0055753 | 43.0472 | 39.3476 | -0.7064 | -0.016684 | 41.1974 | -1.8498 | 41.814 | 0.973 | -0.043689 | 0.973 | -0.043689
366.72 | -4.1686 | 0.0042833 | -0.0057898 | 43.0076 | 38.839 | -0.6668 | -0.015748 | 40.9233 | -2.0843 | 41.6181 | 0.96652 | -0.049227 | 0.96652 | -0.049227
366.74 | -4.0644 | 0.0042833 | -0.0056468 | 42.8745 | 38.8101 | -0.5337 | -0.012605 | 40.8423 | -2.0322 | 41.5197 | 0.96461 | -0.047996 | 0.96461 | -0.047996
366.76 | -3.8559 | 0.004097 | -0.0055753 | 42.7501 | 38.8942 | -0.4093 | -0.0096668 | 40.8221 | -1.928 | 41.4648 | 0.96413 | -0.045535 | 0.96413 | -0.045535
366.78 | -3.7778 | 0.004097 | -0.0055039 | 42.6522 | 38.8744 | -0.3114 | -0.0073546 | 40.7633 | -1.8889 | 41.3929 | 0.96274 | -0.044612 | 0.96274 | -0.044612
366.8 | -3.8038 | 0.004097 | -0.0055039 | 42.6754 | 38.8716 | -0.3346 | -0.0079025 | 40.7735 | -1.9019 | 41.4075 | 0.96298 | -0.044919 | 0.96298 | -0.044919
366.82 | -3.3609 | 0.0039108 | -0.0052894 | 42.5843 | 39.2234 | -0.2435 | -0.005751 | 40.9038 | -1.6805 | 41.464 | 0.96606 | -0.039689 | 0.96606 | -0.039689
366.84 | -3.4391 | 0.0039108 | -0.005218 | 42.5687 | 39.1296 | -0.2279 | -0.0053825 | 40.8492 | -1.7195 | 41.4223 | 0.96477 | -0.040612 | 0.96477 | -0.040612
366.86 | -2.9962 | 0.0039108 | -0.004932 | 42.4167 | 39.4205 | -0.0759 | -0.0017926 | 40.9186 | -1.4981 | 41.418 | 0.96641 | -0.035382 | 0.96641 | -0.035382
366.88 | -2.8398 | 0.0039108 | -0.0045032 | 42.3456 | 39.5058 | -0.0048 | -0.00011337 | 40.9257 | -1.4199 | 41.399 | 0.96658 | -0.033536 | 0.96658 | -0.033536
366.9 | -2.5012 | 0.0039108 | -0.0037169 | 42.2187 | 39.7175 | 0.1221 | 0.0028837 | 40.9681 | -1.2506 | 41.385 | 0.96758 | -0.029536 | 0.96758 | -0.029536
366.92 | -1.8759 | 0.0039108 | -0.0031451 | 42.0825 | 40.2066 | 0.2583 | 0.0061005 | 41.1446 | -0.93793 | 41.4572 | 0.97175 | -0.022152 | 0.97175 | -0.022152
366.94 | -1.5372 | 0.0042833 | -0.0023588 | 41.9235 | 40.3863 | 0.4173 | 0.0098557 | 41.1549 | -0.76858 | 41.4111 | 0.97199 | -0.018152 | 0.97199 | -0.018152
366.96 | -0.93793 | 0.0042833 | -0.0017155 | 41.7706 | 40.8327 | 0.5702 | 0.013467 | 41.3016 | -0.46897 | 41.458 | 0.97546 | -0.011076 | 0.97546 | -0.011076
366.98 | -0.46897 | 0.0044695 | -0.0013581 | 41.7727 | 41.3037 | 0.5681 | 0.013417 | 41.5382 | -0.23448 | 41.6164 | 0.98104 | -0.005538 | 0.98104 | -0.005538
367 | -0.10421 | 0.0048419 | -0.00071479 | 41.6079 | 41.5037 | 0.7329 | 0.01731 | 41.5558 | -0.052107 | 41.5732 | 0.98146 | -0.0012307 | 0.98146 | -0.0012307
367.02 | 0.52107 | 0.0050282 | 0.00014296 | 41.5303 | 42.0514 | 0.8105 | 0.019142 | 41.7908 | 0.26054 | 41.704 | 0.98701 | 0.0061533 | 0.98701 | 0.0061533
367.04 | 1.0682 | 0.0054006 | 0.00057183 | 41.5487 | 42.6169 | 0.7921 | 0.018708 | 42.0828 | 0.5341 | 41.9048 | 0.99391 | 0.012614 | 0.99391 | 0.012614
367.06 | 1.1724 | 0.0057731 | 0.0013581 | 41.5471 | 42.7195 | 0.7937 | 0.018746 | 42.1333 | 0.58621 | 41.9379 | 0.9951 | 0.013845 | 0.9951 | 0.013845
367.08 | 1.9801 | 0.0059593 | 0.0019299 | 41.5364 | 43.5165 | 0.8044 | 0.018998 | 42.5264 | 0.99004 | 42.1964 | 1.0044 | 0.023383 | 1.0044 | 0.023383
367.1 | 2.2146 | 0.0061455 | 0.0023588 | 41.6265 | 43.8411 | 0.7143 | 0.01687 | 42.7338 | 1.1073 | 42.3647 | 1.0093 | 0.026152 | 1.0093 | 0.026152
367.12 | 2.8138 | 0.0063318 | 0.0030736 | 41.5901 | 44.4039 | 0.7507 | 0.01773 | 42.997 | 1.4069 | 42.528 | 1.0155 | 0.033228 | 1.0155 | 0.033228
367.14 | 3.2567 | 0.0067042 | 0.0035739 | 41.5475 | 44.8042 | 0.7933 | 0.018736 | 43.1759 | 1.6284 | 42.6331 | 1.0197 | 0.038458 | 1.0197 | 0.038458
367.16 | 3.413 | 0.0068905 | 0.0035739 | 41.6351 | 45.0481 | 0.7057 | 0.016667 | 43.3416 | 1.7065 | 42.7728 | 1.0236 | 0.040304 | 1.0236 | 0.040304
367.18 | 3.3609 | 0.0070767 | 0.0041458 | 41.6814 | 45.0423 | 0.6594 | 0.015574 | 43.3619 | 1.6805 | 42.8017 | 1.0241 | 0.039689 | 1.0241 | 0.039689
367.2 | 3.8299 | 0.0074491 | 0.0044317 | 41.7072 | 45.5371 | 0.6336 | 0.014964 | 43.6221 | 1.9149 | 42.9838 | 1.0303 | 0.045227 | 1.0303 | 0.045227
367.22 | 4.0644 | 0.0074491 | 0.0046461 | 41.8347 | 45.8991 | 0.5061 | 0.011953 | 43.8669 | 2.0322 | 43.1895 | 1.036 | 0.047996 | 1.036 | 0.047996
367.24 | 4.1165 | 0.0076354 | 0.0047891 | 41.9058 | 46.0223 | 0.435 | 0.010274 | 43.964 | 2.0582 | 43.278 | 1.0383 | 0.048611 | 1.0383 | 0.048611
367.26 | 4.0123 | 0.0078216 | 0.004932 | 41.9766 | 45.9889 | 0.3642 | 0.0086016 | 43.9827 | 2.0061 | 43.314 | 1.0388 | 0.047381 | 1.0388 | 0.047381
367.28 | 4.0123 | 0.0078216 | 0.005075 | 41.9785 | 45.9908 | 0.3623 | 0.0085568 | 43.9846 | 2.0061 | 43.3159 | 1.0388 | 0.047381 | 1.0388 | 0.047381
367.3 | 3.9341 | 0.0080078 | 0.0046461 | 42.0585 | 45.9926 | 0.2823 | 0.0066673 | 44.0256 | 1.9671 | 43.3699 | 1.0398 | 0.046458 | 1.0398 | 0.046458
367.32 | 3.6996 | 0.0080078 | 0.0044317 | 42.1552 | 45.8548 | 0.1856 | 0.0043835 | 44.005 | 1.8498 | 43.3884 | 1.0393 | 0.043689 | 1.0393 | 0.043689
367.34 | 3.5694 | 0.0080078 | 0.0041458 | 42.2212 | 45.7906 | 0.1196 | 0.0028247 | 44.0059 | 1.7847 | 43.411 | 1.0393 | 0.04215 | 1.0393 | 0.04215
367.36 | 3.1785 | 0.0080078 | 0.0037169 | 42.2717 | 45.4502 | 0.0691 | 0.001632 | 43.861 | 1.5893 | 43.3312 | 1.0359 | 0.037535 | 1.0359 | 0.037535
367.38 | 2.8138 | 0.0080078 | 0.003431 | 42.3242 | 45.138 | 0.0166 | 0.00039206 | 43.7311 | 1.4069 | 43.2621 | 1.0328 | 0.033228 | 1.0328 | 0.033228
367.4 | 2.3448 | 0.0080078 | 0.0027877 | 42.4585 | 44.8033 | -0.1177 | -0.0027798 | 43.6309 | 1.1724 | 43.2401 | 1.0305 | 0.02769 | 1.0305 | 0.02769
367.42 | 1.9801 | 0.0080078 | 0.0022158 | 42.572 | 44.5521 | -0.2312 | -0.0054605 | 43.562 | 0.99004 | 43.232 | 1.0288 | 0.023383 | 1.0288 | 0.023383
367.44 | 1.3027 | 0.0078216 | 0.001644 | 42.6885 | 43.9912 | -0.3477 | -0.0082119 | 43.3398 | 0.65134 | 43.1227 | 1.0236 | 0.015383 | 1.0236 | 0.015383
367.46 | 0.93793 | 0.0078216 | 0.00057183 | 42.8806 | 43.8185 | -0.5398 | -0.012749 | 43.3496 | 0.46897 | 43.1932 | 1.0238 | 0.011076 | 1.0238 | 0.011076
367.48 | 0.54713 | 0.0076354 | 0 | 42.9472 | 43.4943 | -0.6064 | -0.014322 | 43.2208 | 0.27356 | 43.1296 | 1.0208 | 0.006461 | 1.0208 | 0.006461
367.5 | -0.078161 | 0.0074491 | -0.00057183 | 43.0847 | 43.0065 | -0.7439 | -0.017569 | 43.0456 | -0.03908 | 43.0586 | 1.0166 | -0.000923 | 1.0166 | -0.000923
367.52 | -0.20843 | 0.0072629 | -0.0010722 | 43.1409 | 42.9325 | -0.8001 | -0.018897 | 43.0367 | -0.10421 | 43.0714 | 1.0164 | -0.0024613 | 1.0164 | -0.0024613
367.54 | -0.88582 | 0.0068905 | -0.0019299 | 43.2574 | 42.3716 | -0.9166 | -0.021648 | 42.8145 | -0.44291 | 42.9621 | 1.0112 | -0.010461 | 1.0112 | -0.010461
367.56 | -1.5111 | 0.006518 | -0.0025018 | 43.2257 | 41.7146 | -0.8849 | -0.020899 | 42.4701 | -0.75556 | 42.722 | 1.0031 | -0.017845 | 1.0031 | -0.017845
367.58 | -1.9801 | 0.0061455 | -0.0030021 | 43.1863 | 41.2062 | -0.8455 | -0.019969 | 42.1963 | -0.99004 | 42.5263 | 0.99659 | -0.023383 | 0.99659 | -0.023383
367.6 | -2.423 | 0.0059593 | -0.0037169 | 43.1981 | 40.7751 | -0.8573 | -0.020248 | 41.9866 | -1.2115 | 42.3904 | 0.99163 | -0.028613 | 0.99163 | -0.028613
367.62 | -2.449 | 0.0057731 | -0.0038599 | 43.1241 | 40.6751 | -0.7833 | -0.0185 | 41.8996 | -1.2245 | 42.3078 | 0.98958 | -0.028921 | 0.98958 | -0.028921
367.64 | -2.9962 | 0.0055869 | -0.0042887 | 44.1247 | 41.1285 | -0.7839 | -0.018514 | 42.6266 | -1.4981 | 43.126 | 1.0068 | -0.035382 | 1.0068 | -0.035382
367.66 | -3.5694 | 0.0052144 | -0.004932 | 43.1678 | 39.5984 | -0.827 | -0.019532 | 41.3831 | -1.7847 | 41.978 | 0.97738 | -0.04215 | 0.97738 | -0.04215
367.68 | -3.5172 | 0.0050282 | -0.004932 | 43.0716 | 39.5544 | -0.7308 | -0.01726 | 41.313 | -1.7586 | 41.8992 | 0.97573 | -0.041535 | 0.97573 | -0.041535
367.7 | -3.8038 | 0.0046557 | -0.0053609 | 43.0698 | 39.266 | -0.729 | -0.017217 | 41.1679 | -1.9019 | 41.8019 | 0.9723 | -0.044919 | 0.9723 | -0.044919
367.72 | -3.7257 | 0.0046557 | -0.0057898 | 43.0516 | 39.3259 | -0.7108 | -0.016788 | 41.1888 | -1.8628 | 41.8097 | 0.97279 | -0.043996 | 0.97279 | -0.043996
367.74 | -3.8559 | 0.0044695 | -0.0059327 | 42.9848 | 39.1289 | -0.644 | -0.01521 | 41.0568 | -1.928 | 41.6995 | 0.96968 | -0.045535 | 0.96968 | -0.045535
367.76 | -4.0644 | 0.0042833 | -0.0057898 | 42.798 | 38.7336 | -0.4572 | -0.010798 | 40.7658 | -2.0322 | 41.4432 | 0.9628 | -0.047996 | 0.9628 | -0.047996
367.78 | -3.9602 | 0.004097 | -0.0057898 | 42.697 | 38.7368 | -0.3562 | -0.0084127 | 40.7169 | -1.9801 | 41.3769 | 0.96165 | -0.046765 | 0.96165 | -0.046765
367.8 | -3.7257 | 0.004097 | -0.0055753 | 42.6434 | 38.9177 | -0.3026 | -0.0071468 | 40.7806 | -1.8628 | 41.4015 | 0.96315 | -0.043996 | 0.96315 | -0.043996
367.82 | -3.6996 | 0.0039108 | -0.0055039 | 42.6063 | 38.9067 | -0.2655 | -0.0062705 | 40.7565 | -1.8498 | 41.3731 | 0.96258 | -0.043689 | 0.96258 | -0.043689
367.84 | -3.4391 | 0.0039108 | -0.0053609 | 42.5336 | 39.0945 | -0.1928 | -0.0045535 | 40.8141 | -1.7195 | 41.3872 | 0.96394 | -0.040612 | 0.96394 | -0.040612
367.86 | -3.3609 | 0.0039108 | -0.005075 | 42.4617 | 39.1008 | -0.1209 | -0.0028554 | 40.7812 | -1.6805 | 41.3414 | 0.96317 | -0.039689 | 0.96317 | -0.039689
367.88 | -2.9441 | 0.0039108 | -0.0045032 | 42.3192 | 39.3751 | 0.0216 | 0.00051015 | 40.8472 | -1.472 | 41.3378 | 0.96472 | -0.034766 | 0.96472 | -0.034766
367.9 | -2.6314 | 0.004097 | -0.0037169 | 42.1768 | 39.5454 | 0.164 | 0.0038733 | 40.8611 | -1.3157 | 41.2997 | 0.96505 | -0.031074 | 0.96505 | -0.031074
367.92 | -1.6414 | 0.0042833 | -0.0027162 | 41.9857 | 40.3443 | 0.3551 | 0.0083867 | 41.165 | -0.82069 | 41.4386 | 0.97223 | -0.019383 | 0.97223 | -0.019383
367.94 | -1.3548 | 0.0046557 | -0.0025018 | 41.9415 | 40.5867 | 0.3993 | 0.0094306 | 41.2641 | -0.6774 | 41.4899 | 0.97457 | -0.015999 | 0.97457 | -0.015999
367.96 | -1.2245 | 0.0048419 | -0.0018584 | 41.8478 | 40.6233 | 0.493 | 0.011644 | 41.2355 | -0.61226 | 41.4396 | 0.9739 | -0.01446 | 0.9739 | -0.01446
367.98 | -0.59923 | 0.0050282 | -0.0010722 | 41.8521 | 41.2529 | 0.4887 | 0.011542 | 41.5525 | -0.29962 | 41.6524 | 0.98138 | -0.0070763 | 0.98138 | -0.0070763
368 | 0 | 0.0054006 | -0.00057183 | 41.8323 | 41.8323 | 0.5085 | 0.01201 | 41.8323 | 0 | 41.8323 | 0.98799 | 0 | 0.98799 | 0
368.02 | 0.3908 | 0.0055869 | 0.00042887 | 41.7344 | 42.1252 | 0.6064 | 0.014322 | 41.9298 | 0.1954 | 41.8647 | 0.99029 | 0.004615 | 0.99029 | 0.004615
368.04 | 0.93793 | 0.0059593 | 0.00085775 | 41.7503 | 42.6882 | 0.5905 | 0.013946 | 42.2193 | 0.46897 | 42.0629 | 0.99713 | 0.011076 | 0.99713 | 0.011076
368.06 | 1.5632 | 0.0061455 | 0.0015011 | 41.7565 | 43.3197 | 0.5843 | 0.0138 | 42.5381 | 0.78161 | 42.2776 | 1.0047 | 0.01846 | 1.0047 | 0.01846
368.08 | 2.0322 | 0.0063318 | 0.0020014 | 41.7169 | 43.7491 | 0.6239 | 0.014735 | 42.733 | 1.0161 | 42.3943 | 1.0093 | 0.023998 | 1.0093 | 0.023998
368.1 | 2.2927 | 0.006518 | 0.0027162 | 41.7178 | 44.0105 | 0.623 | 0.014714 | 42.8642 | 1.1464 | 42.482 | 1.0124 | 0.027075 | 1.0124 | 0.027075
368.12 | 2.8398 | 0.0067042 | 0.0031451 | 41.7553 | 44.5951 | 0.5855 | 0.013828 | 43.1752 | 1.4199 | 42.7019 | 1.0197 | 0.033536 | 1.0197 | 0.033536
368.14 | 2.9701 | 0.0070767 | 0.003431 | 41.7995 | 44.7696 | 0.5413 | 0.012784 | 43.2846 | 1.4851 | 42.7895 | 1.0223 | 0.035074 | 1.0223 | 0.035074
368.16 | 3.387 | 0.0074491 | 0.0040028 | 41.8446 | 45.2316 | 0.4962 | 0.011719 | 43.5381 | 1.6935 | 42.9736 | 1.0283 | 0.039997 | 1.0283 | 0.039997
368.18 | 3.5954 | 0.0074491 | 0.0041458 | 41.8884 | 45.4838 | 0.4524 | 0.010685 | 43.6861 | 1.7977 | 43.0869 | 1.0318 | 0.042458 | 1.0318 | 0.042458
368.2 | 3.7778 | 0.0076354 | 0.0044317 | 40.9217 | 44.6995 | 0.4191 | 0.0098983 | 42.8106 | 1.8889 | 42.181 | 1.0111 | 0.044612 | 1.0111 | 0.044612
368.22 | 4.1425 | 0.0076354 | 0.0046461 | 41.9401 | 46.0826 | 0.4007 | 0.0094637 | 44.0114 | 2.0713 | 43.3209 | 1.0395 | 0.048919 | 1.0395 | 0.048919
368.24 | 4.1425 | 0.0078216 | 0.004932 | 41.9284 | 46.0709 | 0.4124 | 0.00974 | 43.9997 | 2.0713 | 43.3092 | 1.0392 | 0.048919 | 1.0392 | 0.048919
368.26 | 4.2467 | 0.0080078 | 0.004932 | 42.0172 | 46.2639 | 0.3236 | 0.0076427 | 44.1406 | 2.1234 | 43.4328 | 1.0425 | 0.05015 | 1.0425 | 0.05015
368.28 | 3.908 | 0.0080078 | 0.0047891 | 42.0536 | 45.9616 | 0.2872 | 0.0067831 | 44.0076 | 1.954 | 43.3563 | 1.0394 | 0.04615 | 1.0394 | 0.04615
368.3 | 3.9862 | 0.0080078 | 0.0047891 | 42.0857 | 46.0719 | 0.2551 | 0.0060249 | 44.0788 | 1.9931 | 43.4144 | 1.041 | 0.047073 | 1.041 | 0.047073
368.32 | 3.908 | 0.0081941 | 0.0045746 | 42.1461 | 46.0541 | 0.1947 | 0.0045984 | 44.1001 | 1.954 | 43.4488 | 1.0416 | 0.04615 | 1.0416 | 0.04615
368.34 | 3.3088 | 0.0081941 | 0.0038599 | 42.2927 | 45.6015 | 0.0481 | 0.001136 | 43.9471 | 1.6544 | 43.3956 | 1.0379 | 0.039074 | 1.0379 | 0.039074
368.36 | 3.1004 | 0.0081941 | 0.0037169 | 42.3125 | 45.4129 | 0.0283 | 0.00066839 | 43.8627 | 1.5502 | 43.346 | 1.0359 | 0.036612 | 1.0359 | 0.036612
368.38 | 2.7877 | 0.0081941 | 0.003288 | 42.3804 | 45.1681 | -0.0396 | -0.00093527 | 43.7743 | 1.3939 | 43.3096 | 1.0339 | 0.03292 | 1.0339 | 0.03292
368.4 | 2.6054 | 0.0081941 | 0.0028592 | 42.4696 | 45.075 | -0.1288 | -0.003042 | 43.7723 | 1.3027 | 43.3381 | 1.0338 | 0.030767 | 1.0338 | 0.030767
368.42 | 1.9019 | 0.0080078 | 0.0022158 | 42.6008 | 44.5027 | -0.26 | -0.0061406 | 43.5518 | 0.95096 | 43.2348 | 1.0286 | 0.02246 | 1.0286 | 0.02246
368.44 | 1.5893 | 0.0080078 | 0.001644 | 42.7624 | 44.3517 | -0.4216 | -0.0099573 | 43.557 | 0.79464 | 43.2922 | 1.0287 | 0.018768 | 1.0287 | 0.018768
368.46 | 0.83372 | 0.0078216 | 0.00071479 | 42.9208 | 43.7545 | -0.58 | -0.013698 | 43.3377 | 0.41686 | 43.1987 | 1.0235 | 0.0098453 | 1.0235 | 0.0098453
368.48 | 0.52107 | 0.0074491 | 0.00014296 | 42.9947 | 43.5158 | -0.6539 | -0.015444 | 43.2552 | 0.26054 | 43.1684 | 1.0216 | 0.0061533 | 1.0216 | 0.0061533
368.5 | 0 | 0.0072629 | -0.00014296 | 42.9856 | 42.9856 | -0.6448 | -0.015229 | 42.9856 | 0 | 42.9856 | 1.0152 | 0 | 1.0152 | 0
368.52 | -0.3387 | 0.0068905 | -0.00092922 | 43.0488 | 42.7101 | -0.708 | -0.016721 | 42.8795 | -0.16935 | 42.9359 | 1.0127 | -0.0039997 | 1.0127 | -0.0039997
368.54 | -1.1464 | 0.0067042 | -0.0019299 | 43.1956 | 42.0492 | -0.8548 | -0.020189 | 42.6224 | -0.57318 | 42.8135 | 1.0067 | -0.013537 | 1.0067 | -0.013537
368.56 | -1.5372 | 0.006518 | -0.0022873 | 43.1902 | 41.653 | -0.8494 | -0.020061 | 42.4216 | -0.76858 | 42.6778 | 1.0019 | -0.018152 | 1.0019 | -0.018152
368.58 | -1.6674 | 0.0063318 | -0.0027877 | 43.1314 | 41.464 | -0.7906 | -0.018672 | 42.2977 | -0.83372 | 42.5756 | 0.99898 | -0.019691 | 0.99898 | -0.019691
368.6 | -2.3969 | 0.0059593 | -0.0035739 | 43.2004 | 40.8035 | -0.8596 | -0.020302 | 42.0019 | -1.1985 | 42.4014 | 0.992 | -0.028305 | 0.992 | -0.028305
368.62 | -2.7096 | 0.0057731 | -0.0037169 | 43.1298 | 40.4202 | -0.789 | -0.018635 | 41.775 | -1.3548 | 42.2266 | 0.98664 | -0.031997 | 0.98664 | -0.031997
368.64 | -3.0483 | 0.0055869 | -0.0042887 | 43.1364 | 40.0881 | -0.7956 | -0.01879 | 41.6123 | -1.5241 | 42.1203 | 0.98279 | -0.035997 | 0.98279 | -0.035997
368.66 | -3.2828 | 0.0054006 | -0.0048606 | 43.1241 | 39.8413 | -0.7833 | -0.0185 | 41.4827 | -1.6414 | 42.0298 | 0.97973 | -0.038766 | 0.97973 | -0.038766
368.68 | -3.5433 | 0.0050282 | -0.005075 | 43.0476 | 39.5043 | -0.7068 | -0.016693 | 41.276 | -1.7716 | 41.8665 | 0.97485 | -0.041843 | 0.97485 | -0.041843
368.7 | -3.8038 | 0.0050282 | -0.0053609 | 43.0132 | 39.2094 | -0.6724 | -0.015881 | 41.1113 | -1.9019 | 41.7453 | 0.97096 | -0.044919 | 0.97096 | -0.044919
368.72 | -3.8299 | 0.0048419 | -0.0057898 | 43.0054 | 39.1755 | -0.6646 | -0.015696 | 41.0905 | -1.9149 | 41.7288 | 0.97047 | -0.045227 | 0.97047 | -0.045227
368.74 | -4.0904 | 0.0044695 | -0.0059327 | 42.9571 | 38.8667 | -0.6163 | -0.014556 | 40.9119 | -2.0452 | 41.5936 | 0.96625 | -0.048304 | 0.96625 | -0.048304
368.76 | -4.0383 | 0.0044695 | -0.0057898 | 42.9058 | 38.8675 | -0.565 | -0.013344 | 40.8866 | -2.0192 | 41.5597 | 0.96566 | -0.047688 | 0.96566 | -0.047688
368.78 | -4.0904 | 0.0042833 | -0.0056468 | 42.7975 | 38.7071 | -0.4567 | -0.010786 | 40.7523 | -2.0452 | 41.434 | 0.96248 | -0.048304 | 0.96248 | -0.048304
368.8 | -3.8038 | 0.0042833 | -0.0053609 | 42.713 | 38.9092 | -0.3722 | -0.0087906 | 40.8111 | -1.9019 | 41.4451 | 0.96387 | -0.044919 | 0.96387 | -0.044919
368.82 | -3.7257 | 0.0042833 | -0.005075 | 42.6678 | 38.9421 | -0.327 | -0.007723 | 40.805 | -1.8628 | 41.4259 | 0.96373 | -0.043996 | 0.96373 | -0.043996
368.84 | -3.3609 | 0.0042833 | -0.004932 | 42.6577 | 39.2968 | -0.3169 | -0.0074845 | 40.9772 | -1.6805 | 41.5374 | 0.9678 | -0.039689 | 0.9678 | -0.039689
368.86 | -3.2567 | 0.0042833 | -0.0045032 | 42.5502 | 39.2935 | -0.2094 | -0.0049456 | 40.9218 | -1.6284 | 41.4646 | 0.96649 | -0.038458 | 0.96649 | -0.038458
368.88 | -2.6575 | 0.0042833 | -0.0038599 | 42.4266 | 39.7691 | -0.0858 | -0.0020264 | 41.0979 | -1.3287 | 41.5408 | 0.97064 | -0.031382 | 0.97064 | -0.031382
368.9 | -2.449 | 0.0042833 | -0.003431 | 42.347 | 39.898 | -0.0062 | -0.00014643 | 41.1225 | -1.2245 | 41.5307 | 0.97123 | -0.028921 | 0.97123 | -0.028921
368.92 | -1.7716 | 0.0044695 | -0.0030021 | 42.2434 | 40.4718 | 0.0974 | 0.0023004 | 41.3576 | -0.88582 | 41.6529 | 0.97678 | -0.020921 | 0.97678 | -0.020921
368.94 | -1.4851 | 0.0044695 | -0.0025018 | 42.2014 | 40.7163 | 0.1394 | 0.0032923 | 41.4589 | -0.74253 | 41.7064 | 0.97917 | -0.017537 | 0.97917 | -0.017537
368.96 | -1.0943 | 0.0046557 | -0.001787 | 42.0325 | 40.9382 | 0.3083 | 0.0072814 | 41.4854 | -0.54713 | 41.6677 | 0.9798 | -0.012922 | 0.9798 | -0.012922
368.98 | -0.57318 | 0.0050282 | -0.00085775 | 41.8272 | 41.254 | 0.5136 | 0.01213 | 41.5406 | -0.28659 | 41.6361 | 0.9811 | -0.0067687 | 0.9811 | -0.0067687
369 | 0.10421 | 0.0054006 | -0.00028591 | 41.7442 | 41.8484 | 0.5966 | 0.01409 | 41.7963 | 0.052107 | 41.7789 | 0.98714 | 0.0012307 | 0.98714 | 0.0012307
369.02 | 0.41686 | 0.0054006 | 0.00014296 | 41.7478 | 42.1647 | 0.593 | 0.014005 | 41.9562 | 0.20843 | 41.8868 | 0.99092 | 0.0049227 | 0.99092 | 0.0049227
369.04 | 1.0682 | 0.0057731 | 0.0010722 | 41.6493 | 42.7175 | 0.6915 | 0.016332 | 42.1834 | 0.5341 | 42.0054 | 0.99628 | 0.012614 | 0.99628 | 0.012614
369.06 | 1.5372 | 0.0061455 | 0.0015011 | 41.7054 | 43.2426 | 0.6354 | 0.015007 | 42.474 | 0.76858 | 42.2178 | 1.0031 | 0.018152 | 1.0031 | 0.018152
369.08 | 1.7456 | 0.0063318 | 0.0020729 | 41.764 | 43.5096 | 0.5768 | 0.013623 | 42.6368 | 0.8728 | 42.3459 | 1.007 | 0.020614 | 1.007 | 0.020614
369.1 | 2.3709 | 0.0067042 | 0.0026447 | 41.6962 | 44.0671 | 0.6446 | 0.015224 | 42.8816 | 1.1854 | 42.4865 | 1.0128 | 0.027998 | 1.0128 | 0.027998
369.12 | 2.5272 | 0.0070767 | 0.0030021 | 41.8337 | 44.3609 | 0.5071 | 0.011977 | 43.0973 | 1.2636 | 42.6761 | 1.0179 | 0.029844 | 1.0179 | 0.029844
369.14 | 3.2046 | 0.0070767 | 0.0036454 | 41.7995 | 45.0041 | 0.5413 | 0.012784 | 43.4018 | 1.6023 | 42.8677 | 1.0251 | 0.037843 | 1.0251 | 0.037843
369.16 | 3.1525 | 0.0074491 | 0.0038599 | 41.8557 | 45.0082 | 0.4851 | 0.011457 | 43.4319 | 1.5762 | 42.9065 | 1.0258 | 0.037228 | 1.0258 | 0.037228
369.18 | 3.6475 | 0.0076354 | 0.0041458 | 41.9575 | 45.605 | 0.3833 | 0.0090527 | 43.7813 | 1.8238 | 43.1733 | 1.034 | 0.043073 | 1.034 | 0.043073
369.2 | 3.6736 | 0.0078216 | 0.0044317 | 42.0209 | 45.6945 | 0.3199 | 0.0075554 | 43.8577 | 1.8368 | 43.2454 | 1.0358 | 0.043381 | 1.0358 | 0.043381
369.22 | 3.9862 | 0.0080078 | 0.0047891 | 42.0568 | 46.043 | 0.284 | 0.0067075 | 44.0499 | 1.9931 | 43.3855 | 1.0404 | 0.047073 | 1.0404 | 0.047073
369.24 | 3.9862 | 0.0081941 | 0.004932 | 42.1293 | 46.1155 | 0.2115 | 0.0049952 | 44.1224 | 1.9931 | 43.458 | 1.0421 | 0.047073 | 1.0421 | 0.047073
369.26 | 4.2989 | 0.0081941 | 0.0048606 | 42.1349 | 46.4338 | 0.2059 | 0.0048629 | 44.2843 | 2.1494 | 43.5679 | 1.0459 | 0.050765 | 1.0459 | 0.050765
369.28 | 3.908 | 0.0081941 | 0.0046461 | 42.1942 | 46.1022 | 0.1466 | 0.0034624 | 44.1482 | 1.954 | 43.4969 | 1.0427 | 0.04615 | 1.0427 | 0.04615
369.3 | 3.8038 | 0.0081941 | 0.0045032 | 42.2144 | 46.0182 | 0.1264 | 0.0029853 | 44.1163 | 1.9019 | 43.4823 | 1.0419 | 0.044919 | 1.0419 | 0.044919
369.32 | 3.9341 | 0.0081941 | 0.0042887 | 42.2945 | 46.2286 | 0.0463 | 0.0010935 | 44.2616 | 1.9671 | 43.6059 | 1.0454 | 0.046458 | 1.0454 | 0.046458
369.34 | 3.3609 | 0.0083803 | 0.0038599 | 42.442 | 45.8029 | -0.1012 | -0.0023901 | 44.1225 | 1.6805 | 43.5623 | 1.0421 | 0.039689 | 1.0421 | 0.039689
369.36 | 3.0743 | 0.0083803 | 0.0037169 | 42.5072 | 45.5815 | -0.1664 | -0.00393 | 44.0444 | 1.5372 | 43.532 | 1.0402 | 0.036305 | 1.0402 | 0.036305
369.38 | 2.892 | 0.0081941 | 0.003431 | 42.5417 | 45.4337 | -0.2009 | -0.0047448 | 43.9877 | 1.446 | 43.5057 | 1.0389 | 0.034151 | 1.0389 | 0.034151
369.4 | 2.5012 | 0.0081941 | 0.0028592 | 42.6249 | 45.1261 | -0.2841 | -0.0067098 | 43.8755 | 1.2506 | 43.4586 | 1.0362 | 0.029536 | 1.0362 | 0.029536
369.42 | 1.8759 | 0.0081941 | 0.0020729 | 42.7624 | 44.6383 | -0.4216 | -0.0099573 | 43.7003 | 0.93793 | 43.3877 | 1.0321 | 0.022152 | 1.0321 | 0.022152
369.44 | 1.5632 | 0.0080078 | 0.001644 | 42.8085 | 44.3717 | -0.4677 | -0.011046 | 43.5901 | 0.78161 | 43.3296 | 1.0295 | 0.01846 | 1.0295 | 0.01846
369.46 | 1.2766 | 0.0078216 | 0.0010722 | 43.0211 | 44.2977 | -0.6803 | -0.016067 | 43.6594 | 0.63831 | 43.4466 | 1.0311 | 0.015076 | 1.0311 | 0.015076
369.48 | 0.65134 | 0.0076354 | 0.00014296 | 43.1587 | 43.81 | -0.8179 | -0.019317 | 43.4844 | 0.32567 | 43.3758 | 1.027 | 0.0076917 | 1.027 | 0.0076917
369.5 | 0.20843 | 0.0072629 | -0.00042887 | 43.277 | 43.4854 | -0.9362 | -0.022111 | 43.3812 | 0.10421 | 43.3465 | 1.0246 | 0.0024613 | 1.0246 | 0.0024613
369.52 | -0.31264 | 0.0068905 | -0.00092922 | 43.2313 | 42.9187 | -0.8905 | -0.021032 | 43.075 | -0.15632 | 43.1271 | 1.0173 | -0.003692 | 1.0173 | -0.003692
369.54 | -1.1203 | 0.0067042 | -0.0019299 | 43.3036 | 42.1833 | -0.9628 | -0.022739 | 42.7434 | -0.56015 | 42.9302 | 1.0095 | -0.01323 | 1.0095 | -0.01323
369.56 | -1.5111 | 0.006518 | -0.0022873 | 43.2621 | 41.751 | -0.9213 | -0.021759 | 42.5065 | -0.75556 | 42.7584 | 1.0039 | -0.017845 | 1.0039 | -0.017845
369.58 | -2.2406 | 0.0061455 | -0.0028592 | 43.3095 | 41.0689 | -0.9687 | -0.022879 | 42.1892 | -1.1203 | 42.5626 | 0.99642 | -0.026459 | 0.99642 | -0.026459
369.6 | -2.449 | 0.0057731 | -0.003431 | 43.2437 | 40.7947 | -0.9029 | -0.021325 | 42.0192 | -1.2245 | 42.4274 | 0.9924 | -0.028921 | 0.9924 | -0.028921
369.62 | -2.423 | 0.0057731 | -0.0038599 | 43.1715 | 40.7485 | -0.8307 | -0.019619 | 41.96 | -1.2115 | 42.3638 | 0.99101 | -0.028613 | 0.99101 | -0.028613
369.64 | -3.0743 | 0.0054006 | -0.0046461 | 43.2257 | 40.1514 | -0.8849 | -0.020899 | 41.6885 | -1.5372 | 42.2009 | 0.98459 | -0.036305 | 0.98459 | -0.036305
369.66 | -3.3609 | 0.0050282 | -0.004932 | 43.1247 | 39.7638 | -0.7839 | -0.018514 | 41.4442 | -1.6805 | 42.0044 | 0.97883 | -0.039689 | 0.97883 | -0.039689
369.68 | -3.5954 | 0.0048419 | -0.005218 | 43.0347 | 39.4393 | -0.6939 | -0.016388 | 41.237 | -1.7977 | 41.8362 | 0.97393 | -0.042458 | 0.97393 | -0.042458
369.7 | -3.7778 | 0.0046557 | -0.0056468 | 43.0835 | 39.3057 | -0.7427 | -0.017541 | 41.1946 | -1.8889 | 41.8242 | 0.97293 | -0.044612 | 0.97293 | -0.044612
369.72 | -3.9341 | 0.0044695 | -0.0057898 | 43.0175 | 39.0834 | -0.6767 | -0.015982 | 41.0504 | -1.9671 | 41.7061 | 0.96952 | -0.046458 | 0.96952 | -0.046458
369.74 | -4.0644 | 0.0042833 | -0.0056468 | 42.941 | 38.8766 | -0.6002 | -0.014175 | 40.9088 | -2.0322 | 41.5862 | 0.96618 | -0.047996 | 0.96618 | -0.047996
369.76 | -4.0904 | 0.0042833 | -0.0056468 | 42.8985 | 38.8081 | -0.5577 | -0.013172 | 40.8533 | -2.0452 | 41.535 | 0.96487 | -0.048304 | 0.96487 | -0.048304
369.78 | -3.7778 | 0.004097 | -0.0055039 | 42.7844 | 39.0066 | -0.4436 | -0.010477 | 40.8955 | -1.8889 | 41.5251 | 0.96587 | -0.044612 | 0.96587 | -0.044612
369.8 | -3.7257 | 0.004097 | -0.0054324 | 42.6609 | 38.9352 | -0.3201 | -0.0075601 | 40.7981 | -1.8628 | 41.419 | 0.96356 | -0.043996 | 0.96356 | -0.043996
369.82 | -3.5172 | 0.0039108 | -0.0055039 | 42.5699 | 39.0527 | -0.2291 | -0.0054109 | 40.8113 | -1.7586 | 41.3975 | 0.96388 | -0.041535 | 0.96388 | -0.041535
369.84 | -3.4651 | 0.0039108 | -0.0053609 | 42.5546 | 39.0895 | -0.2138 | -0.0050495 | 40.822 | -1.7326 | 41.3996 | 0.96413 | -0.04092 | 0.96413 | -0.04092
369.86 | -2.918 | 0.0039108 | -0.005075 | 42.4985 | 39.5805 | -0.1577 | -0.0037245 | 41.0395 | -1.459 | 41.5258 | 0.96927 | -0.034459 | 0.96927 | -0.034459
369.88 | -3.0222 | 0.0039108 | -0.0047891 | 42.4332 | 39.411 | -0.0924 | -0.0021823 | 40.9221 | -1.5111 | 41.4258 | 0.96649 | -0.035689 | 0.96649 | -0.035689
369.9 | -2.449 | 0.0039108 | -0.0040028 | 42.2704 | 39.8214 | 0.0704 | 0.0016627 | 41.0459 | -1.2245 | 41.4541 | 0.96942 | -0.028921 | 0.96942 | -0.028921
369.92 | -2.0582 | 0.0039108 | -0.003288 | 42.1035 | 40.0453 | 0.2373 | 0.0056045 | 41.0744 | -1.0291 | 41.4174 | 0.97009 | -0.024306 | 0.97009 | -0.024306
369.94 | -1.3027 | 0.004097 | -0.0025018 | 41.9383 | 40.6356 | 0.4025 | 0.0095062 | 41.287 | -0.65134 | 41.5041 | 0.97511 | -0.015383 | 0.97511 | -0.015383
369.96 | -1.1203 | 0.0042833 | -0.0017155 | 41.7478 | 40.6275 | 0.593 | 0.014005 | 41.1876 | -0.56015 | 41.3744 | 0.97276 | -0.01323 | 0.97276 | -0.01323
369.98 | -0.3908 | 0.0044695 | -0.0013581 | 41.6802 | 41.2894 | 0.6606 | 0.015602 | 41.4848 | -0.1954 | 41.5499 | 0.97978 | -0.004615 | 0.97978 | -0.004615
370 | -0.23448 | 0.0046557 | -0.00071479 | 41.6622 | 41.4277 | 0.6786 | 0.016027 | 41.545 | -0.11724 | 41.584 | 0.9812 | -0.002769 | 0.9812 | -0.002769
370.02 | 0.36475 | 0.0050282 | 0.00028591 | 41.4934 | 41.8582 | 0.8474 | 0.020014 | 41.6758 | 0.18238 | 41.615 | 0.98429 | 0.0043073 | 0.98429 | 0.0043073
370.04 | 1.0943 | 0.0052144 | 0.00085775 | 41.4877 | 42.582 | 0.8531 | 0.020148 | 42.0348 | 0.54713 | 41.8525 | 0.99277 | 0.012922 | 0.99277 | 0.012922
370.06 | 1.3548 | 0.0055869 | 0.0012866 | 41.5223 | 42.8771 | 0.8185 | 0.019331 | 42.1997 | 0.6774 | 41.9739 | 0.99667 | 0.015999 | 0.99667 | 0.015999
370.08 | 2.0582 | 0.0059593 | 0.0020729 | 41.4661 | 43.5243 | 0.8747 | 0.020659 | 42.4952 | 1.0291 | 42.1522 | 1.0036 | 0.024306 | 1.0036 | 0.024306
370.1 | 2.3709 | 0.0061455 | 0.0022873 | 41.6517 | 44.0226 | 0.6891 | 0.016275 | 42.8371 | 1.1854 | 42.442 | 1.0117 | 0.027998 | 1.0117 | 0.027998
370.12 | 2.7356 | 0.0063318 | 0.0031451 | 41.5487 | 44.2843 | 0.7921 | 0.018708 | 42.9165 | 1.3678 | 42.4606 | 1.0136 | 0.032305 | 1.0136 | 0.032305
370.14 | 3.0743 | 0.0067042 | 0.0035739 | 41.5814 | 44.6557 | 0.7594 | 0.017935 | 43.1186 | 1.5372 | 42.6062 | 1.0184 | 0.036305 | 1.0184 | 0.036305
370.16 | 3.387 | 0.0068905 | 0.0037169 | 40.6715 | 44.0585 | 0.6693 | 0.015807 | 42.365 | 1.6935 | 41.8005 | 1.0006 | 0.039997 | 1.0006 | 0.039997
370.18 | 3.4651 | 0.0070767 | 0.0041458 | 41.6986 | 45.1637 | 0.6422 | 0.015167 | 43.4312 | 1.7326 | 42.8536 | 1.0258 | 0.04092 | 1.0258 | 0.04092
370.2 | 3.8038 | 0.0074491 | 0.0044317 | 41.7182 | 45.522 | 0.6226 | 0.014704 | 43.6201 | 1.9019 | 42.9861 | 1.0302 | 0.044919 | 1.0302 | 0.044919
370.22 | 4.0904 | 0.0074491 | 0.0046461 | 41.7712 | 45.8616 | 0.5696 | 0.013453 | 43.8164 | 2.0452 | 43.1347 | 1.0349 | 0.048304 | 1.0349 | 0.048304
370.24 | 4.0644 | 0.0076354 | 0.0046461 | 40.8427 | 44.9071 | 0.4981 | 0.011764 | 42.8749 | 2.0322 | 42.1975 | 1.0126 | 0.047996 | 1.0126 | 0.047996
370.26 | 3.9862 | 0.0078216 | 0.0047891 | 41.8829 | 45.8691 | 0.4579 | 0.010815 | 43.876 | 1.9931 | 43.2116 | 1.0363 | 0.047073 | 1.0363 | 0.047073
370.28 | 3.882 | 0.0078216 | 0.004932 | 41.9161 | 45.7981 | 0.4247 | 0.010031 | 43.8571 | 1.941 | 43.2101 | 1.0358 | 0.045842 | 1.0358 | 0.045842
370.3 | 3.6475 | 0.0080078 | 0.0048606 | 41.9815 | 45.629 | 0.3593 | 0.0084859 | 43.8053 | 1.8238 | 43.1973 | 1.0346 | 0.043073 | 1.0346 | 0.043073
370.32 | 3.6215 | 0.0080078 | 0.0044317 | 42.0721 | 45.6936 | 0.2687 | 0.0063461 | 43.8828 | 1.8107 | 43.2793 | 1.0364 | 0.042766 | 1.0364 | 0.042766
370.34 | 3.4391 | 0.0080078 | 0.0040028 | 42.1804 | 45.6195 | 0.1604 | 0.0037883 | 43.8999 | 1.7195 | 43.3268 | 1.0368 | 0.040612 | 1.0368 | 0.040612
370.36 | 3.1004 | 0.0080078 | 0.0037169 | 42.2317 | 45.3321 | 0.1091 | 0.0025767 | 43.7819 | 1.5502 | 43.2652 | 1.034 | 0.036612 | 1.034 | 0.036612
370.38 | 2.9441 | 0.0081941 | 0.003431 | 42.3284 | 45.2725 | 0.0124 | 0.00029286 | 43.8004 | 1.472 | 43.3098 | 1.0345 | 0.034766 | 1.0345 | 0.034766
370.4 | 2.5272 | 0.0080078 | 0.0030021 | 42.3987 | 44.9259 | -0.0579 | -0.0013675 | 43.6623 | 1.2636 | 43.2411 | 1.0312 | 0.029844 | 1.0312 | 0.029844
370.42 | 2.1364 | 0.0080078 | 0.0023588 | 42.5375 | 44.6739 | -0.1967 | -0.0046456 | 43.6057 | 1.0682 | 43.2496 | 1.0299 | 0.025229 | 1.0299 | 0.025229
370.44 | 1.3808 | 0.0080078 | 0.001644 | 42.6711 | 44.0519 | -0.3303 | -0.007801 | 43.3615 | 0.69042 | 43.1314 | 1.0241 | 0.016306 | 1.0241 | 0.016306
370.46 | 1.2506 | 0.0080078 | 0.0010722 | 42.7721 | 44.0227 | -0.4313 | -0.010186 | 43.3974 | 0.62529 | 43.189 | 1.025 | 0.014768 | 1.025 | 0.014768
370.48 | 0.44291 | 0.0076354 | 0 | 42.9904 | 43.4333 | -0.6496 | -0.015342 | 43.2119 | 0.22146 | 43.138 | 1.0206 | 0.0052303 | 1.0206 | 0.0052303
370.5 | -0.078161 | 0.0072629 | -0.00042887 | 43.0674 | 42.9892 | -0.7266 | -0.017161 | 43.0283 | -0.03908 | 43.0413 | 1.0162 | -0.000923 | 1.0162 | -0.000923
370.52 | -0.3387 | 0.0070767 | -0.0010722 | 43.1166 | 42.7779 | -0.7758 | -0.018323 | 42.9473 | -0.16935 | 43.0037 | 1.0143 | -0.0039997 | 1.0143 | -0.0039997
370.54 | -1.1464 | 0.0067042 | -0.0019299 | 43.2202 | 42.0738 | -0.8794 | -0.02077 | 42.647 | -0.57318 | 42.8381 | 1.0072 | -0.013537 | 1.0072 | -0.013537
370.56 | -1.4069 | 0.0063318 | -0.0022873 | 43.1247 | 41.7178 | -0.7839 | -0.018514 | 42.4213 | -0.70345 | 42.6557 | 1.0019 | -0.016614 | 1.0019 | -0.016614
370.58 | -1.7977 | 0.0061455 | -0.0031451 | 43.1136 | 41.3159 | -0.7728 | -0.018252 | 42.2147 | -0.89885 | 42.5144 | 0.99702 | -0.021229 | 0.99702 | -0.021229
370.6 | -2.5272 | 0.0059593 | -0.0035739 | 43.1334 | 40.6062 | -0.7926 | -0.01872 | 41.8698 | -1.2636 | 42.291 | 0.98888 | -0.029844 | 0.98888 | -0.029844
370.62 | -2.6314 | 0.0055869 | -0.0038599 | 43.0373 | 40.4059 | -0.6965 | -0.01645 | 41.7216 | -1.3157 | 42.1602 | 0.98538 | -0.031074 | 0.98538 | -0.031074
370.64 | -3.0222 | 0.0054006 | -0.0045746 | 43.1025 | 40.0803 | -0.7617 | -0.01799 | 41.5914 | -1.5111 | 42.0951 | 0.9823 | -0.035689 | 0.9823 | -0.035689
370.66 | -3.4391 | 0.0052144 | -0.004932 | 43.0626 | 39.6235 | -0.7218 | -0.017047 | 41.3431 | -1.7195 | 41.9162 | 0.97644 | -0.040612 | 0.97644 | -0.040612
370.68 | -3.5172 | 0.0048419 | -0.004932 | 42.867 | 39.3498 | -0.5262 | -0.012428 | 41.1084 | -1.7586 | 41.6946 | 0.97089 | -0.041535 | 0.97089 | -0.041535
370.7 | -3.882 | 0.0048419 | -0.0053609 | 42.9274 | 39.0454 | -0.5866 | -0.013854 | 40.9864 | -1.941 | 41.6334 | 0.96801 | -0.045842 | 0.96801 | -0.045842
370.72 | -3.7257 | 0.0046557 | -0.0056468 | 43.9133 | 40.1876 | -0.5725 | -0.013521 | 42.0505 | -1.8628 | 42.6714 | 0.99314 | -0.043996 | 0.99314 | -0.043996
370.74 | -4.1425 | 0.0042833 | -0.0057183 | 42.8149 | 38.6724 | -0.4741 | -0.011197 | 40.7436 | -2.0713 | 41.4341 | 0.96228 | -0.048919 | 0.96228 | -0.048919
370.76 | -3.9341 | 0.0042833 | -0.0055039 | 43.6901 | 39.756 | -0.3493 | -0.0082497 | 41.723 | -1.9671 | 42.3787 | 0.98541 | -0.046458 | 0.98541 | -0.046458
370.78 | -3.6475 | 0.004097 | -0.0056468 | 42.6033 | 38.9558 | -0.2625 | -0.0061997 | 40.7795 | -1.8238 | 41.3875 | 0.96313 | -0.043073 | 0.96313 | -0.043073
370.8 | -3.7778 | 0.004097 | -0.0056468 | 43.6261 | 39.8483 | -0.2853 | -0.0067382 | 41.7372 | -1.8889 | 42.3668 | 0.98574 | -0.044612 | 0.98574 | -0.044612
370.82 | -3.6215 | 0.004097 | -0.0055039 | 43.5928 | 39.9713 | -0.252 | -0.0059517 | 41.7821 | -1.8107 | 42.3856 | 0.9868 | -0.042766 | 0.9868 | -0.042766
370.84 | -3.1525 | 0.0039108 | -0.004932 | 42.4555 | 39.303 | -0.1147 | -0.002709 | 40.8793 | -1.5762 | 41.4047 | 0.96548 | -0.037228 | 0.96548 | -0.037228
370.86 | -3.0483 | 0.0039108 | -0.0047891 | 42.3807 | 39.3324 | -0.0399 | -0.00094235 | 40.8566 | -1.5241 | 41.3646 | 0.96495 | -0.035997 | 0.96495 | -0.035997
370.88 | -3.2828 | 0.004097 | -0.0042887 | 42.3119 | 39.0291 | 0.0289 | 0.00068256 | 40.6705 | -1.6414 | 41.2176 | 0.96055 | -0.038766 | 0.96055 | -0.038766
370.9 | -2.3188 | 0.004097 | -0.0031451 | 42.0894 | 39.7706 | 0.2514 | 0.0059375 | 40.93 | -1.1594 | 41.3165 | 0.96668 | -0.027382 | 0.96668 | -0.027382
370.92 | -1.9019 | 0.0044695 | -0.0027162 | 41.9863 | 40.0844 | 0.3545 | 0.0083725 | 41.0353 | -0.95096 | 41.3523 | 0.96917 | -0.02246 | 0.96917 | -0.02246
370.94 | -1.433 | 0.0048419 | -0.0025018 | 41.9346 | 40.5016 | 0.4062 | 0.0095936 | 41.2181 | -0.71648 | 41.4569 | 0.97348 | -0.016922 | 0.97348 | -0.016922
370.96 | -1.1985 | 0.0050282 | -0.0017155 | 41.8202 | 40.6217 | 0.5206 | 0.012295 | 41.221 | -0.59923 | 41.4207 | 0.97355 | -0.014153 | 0.97355 | -0.014153
370.98 | -0.3387 | 0.0052144 | -0.00092922 | 41.7751 | 41.4364 | 0.5657 | 0.013361 | 41.6058 | -0.16935 | 41.6622 | 0.98264 | -0.0039997 | 0.98264 | -0.0039997
371 | -0.15632 | 0.0054006 | -0.00042887 | 41.767 | 41.6107 | 0.5738 | 0.013552 | 41.6888 | -0.078161 | 41.7149 | 0.9846 | -0.001846 | 0.9846 | -0.001846
371.02 | 0.52107 | 0.0057731 | 0.00057183 | 41.7462 | 42.2673 | 0.5946 | 0.014043 | 42.0067 | 0.26054 | 41.9199 | 0.99211 | 0.0061533 | 0.99211 | 0.0061533
371.04 | 0.91188 | 0.0061455 | 0.00092922 | 41.7995 | 42.7114 | 0.5413 | 0.012784 | 42.2554 | 0.45594 | 42.1035 | 0.99798 | 0.010768 | 0.99798 | 0.010768
371.06 | 1.1724 | 0.0063318 | 0.0015011 | 41.8218 | 42.9942 | 0.519 | 0.012258 | 42.408 | 0.58621 | 42.2126 | 1.0016 | 0.013845 | 1.0016 | 0.013845
371.08 | 2.1103 | 0.006518 | 0.0023588 | 41.7292 | 43.8395 | 0.6116 | 0.014445 | 42.7844 | 1.0552 | 42.4326 | 1.0105 | 0.024921 | 1.0105 | 0.024921
371.1 | 2.3969 | 0.0067042 | 0.0025018 | 41.8791 | 44.276 | 0.4617 | 0.010904 | 43.0776 | 1.1985 | 42.6781 | 1.0174 | 0.028305 | 1.0174 | 0.028305
371.12 | 2.6835 | 0.0070767 | 0.003288 | 41.8226 | 44.5061 | 0.5182 | 0.012239 | 43.1644 | 1.3418 | 42.7171 | 1.0195 | 0.03169 | 1.0195 | 0.03169
371.14 | 3.2046 | 0.0072629 | 0.0037884 | 41.7557 | 44.9603 | 0.5851 | 0.013819 | 43.358 | 1.6023 | 42.8239 | 1.024 | 0.037843 | 1.024 | 0.037843
371.16 | 3.5954 | 0.0074491 | 0.0041458 | 41.8181 | 45.4135 | 0.5227 | 0.012345 | 43.6158 | 1.7977 | 43.0166 | 1.0301 | 0.042458 | 1.0301 | 0.042458
371.18 | 3.5433 | 0.0078216 | 0.0042887 | 41.9292 | 45.4725 | 0.4116 | 0.0097211 | 43.7008 | 1.7716 | 43.1103 | 1.0321 | 0.041843 | 1.0321 | 0.041843
371.2 | 3.5694 | 0.0078216 | 0.0046461 | 41.934 | 45.5034 | 0.4068 | 0.0096078 | 43.7187 | 1.7847 | 43.1238 | 1.0325 | 0.04215 | 1.0325 | 0.04215
371.22 | 3.908 | 0.0080078 | 0.004932 | 41.9536 | 45.8616 | 0.3872 | 0.0091448 | 43.9076 | 1.954 | 43.2563 | 1.037 | 0.04615 | 1.037 | 0.04615
371.24 | 4.0904 | 0.0080078 | 0.004932 | 42.0701 | 46.1605 | 0.2707 | 0.0063934 | 44.1153 | 2.0452 | 43.4336 | 1.0419 | 0.048304 | 1.0419 | 0.048304
371.26 | 4.2467 | 0.0081941 | 0.0050035 | 42.0978 | 46.3445 | 0.243 | 0.0057391 | 44.2212 | 2.1234 | 43.5134 | 1.0444 | 0.05015 | 1.0444 | 0.05015
371.28 | 3.9602 | 0.0081941 | 0.0047176 | 42.1196 | 46.0798 | 0.2212 | 0.0052243 | 44.0997 | 1.9801 | 43.4397 | 1.0415 | 0.046765 | 1.0415 | 0.046765
371.3 | 3.8299 | 0.0081941 | 0.0044317 | 42.2125 | 46.0424 | 0.1283 | 0.0030302 | 44.1274 | 1.9149 | 43.4891 | 1.0422 | 0.045227 | 1.0422 | 0.045227
371.32 | 3.6996 | 0.0081941 | 0.0041458 | 42.2614 | 45.961 | 0.0794 | 0.0018753 | 44.1112 | 1.8498 | 43.4946 | 1.0418 | 0.043689 | 1.0418 | 0.043689
371.34 | 3.5172 | 0.0081941 | 0.0038599 | 42.3377 | 45.8549 | 0.0031 | 7.3215e-05 | 44.0963 | 1.7586 | 43.5101 | 1.0415 | 0.041535 | 1.0415 | 0.041535
371.36 | 3.2828 | 0.0081941 | 0.0035739 | 42.3333 | 45.6161 | 0.0075 | 0.00017713 | 43.9747 | 1.6414 | 43.4276 | 1.0386 | 0.038766 | 1.0386 | 0.038766
371.38 | 2.8398 | 0.0081941 | 0.0030736 | 42.5134 | 45.3532 | -0.1726 | -0.0040764 | 43.9333 | 1.4199 | 43.46 | 1.0376 | 0.033536 | 1.0376 | 0.033536
371.4 | 2.449 | 0.0081941 | 0.0026447 | 42.5754 | 45.0244 | -0.2346 | -0.0055408 | 43.7999 | 1.2245 | 43.3917 | 1.0345 | 0.028921 | 1.0345 | 0.028921
371.42 | 2.0843 | 0.0081941 | 0.0020729 | 42.7006 | 44.7849 | -0.3598 | -0.0084977 | 43.7427 | 1.0421 | 43.3954 | 1.0331 | 0.024613 | 1.0331 | 0.024613
371.44 | 1.459 | 0.0080078 | 0.0015011 | 42.8511 | 44.3101 | -0.5103 | -0.012052 | 43.5806 | 0.7295 | 43.3374 | 1.0293 | 0.017229 | 1.0293 | 0.017229
371.46 | 0.83372 | 0.0078216 | 0.00085775 | 42.9836 | 43.8173 | -0.6428 | -0.015182 | 43.4005 | 0.41686 | 43.2615 | 1.025 | 0.0098453 | 1.025 | 0.0098453
371.48 | 0.13027 | 0.0078216 | 0.00014296 | 43.1199 | 43.2502 | -0.7791 | -0.018401 | 43.185 | 0.065134 | 43.1633 | 1.0199 | 0.0015383 | 1.0199 | 0.0015383
371.5 | -0.078161 | 0.0074491 | -0.00057183 | 43.2566 | 43.1784 | -0.9158 | -0.021629 | 43.2175 | -0.03908 | 43.2305 | 1.0207 | -0.000923 | 1.0207 | -0.000923
371.52 | -0.28659 | 0.0070767 | -0.00092922 | 43.231 | 42.9444 | -0.8902 | -0.021025 | 43.0877 | -0.1433 | 43.1355 | 1.0176 | -0.0033843 | 1.0176 | -0.0033843
371.54 | -1.1724 | 0.006518 | -0.0019299 | 43.3652 | 42.1928 | -1.0244 | -0.024194 | 42.779 | -0.58621 | 42.9744 | 1.0103 | -0.013845 | 1.0103 | -0.013845
371.56 | -1.5372 | 0.006518 | -0.0023588 | 43.2211 | 41.6839 | -0.8803 | -0.020791 | 42.4525 | -0.76858 | 42.7087 | 1.0026 | -0.018152 | 1.0026 | -0.018152
371.58 | -1.6674 | 0.0061455 | -0.0030021 | 43.2695 | 41.6021 | -0.9287 | -0.021934 | 42.4358 | -0.83372 | 42.7137 | 1.0022 | -0.019691 | 1.0022 | -0.019691
371.6 | -2.7096 | 0.0059593 | -0.0037169 | 43.2332 | 40.5236 | -0.8924 | -0.021077 | 41.8784 | -1.3548 | 42.33 | 0.98908 | -0.031997 | 0.98908 | -0.031997
371.62 | -2.5793 | 0.0055869 | -0.0040028 | 43.1021 | 40.5228 | -0.7613 | -0.01798 | 41.8124 | -1.2897 | 42.2423 | 0.98752 | -0.030459 | 0.98752 | -0.030459
371.64 | -3.0222 | 0.0052144 | -0.0047176 | 43.0989 | 40.0767 | -0.7581 | -0.017905 | 41.5878 | -1.5111 | 42.0915 | 0.98222 | -0.035689 | 0.98222 | -0.035689
371.66 | -3.387 | 0.0048419 | -0.0047891 | 43.0377 | 39.6507 | -0.6969 | -0.016459 | 41.3442 | -1.6935 | 41.9087 | 0.97646 | -0.039997 | 0.97646 | -0.039997
371.68 | -3.4651 | 0.0048419 | -0.005075 | 42.9583 | 39.4932 | -0.6175 | -0.014584 | 41.2257 | -1.7326 | 41.8033 | 0.97366 | -0.04092 | 0.97366 | -0.04092
371.7 | -3.882 | 0.0044695 | -0.0056468 | 42.9843 | 39.1023 | -0.6435 | -0.015198 | 41.0433 | -1.941 | 41.6903 | 0.96936 | -0.045842 | 0.96936 | -0.045842
371.72 | -3.8038 | 0.0044695 | -0.0057898 | 42.9133 | 39.1095 | -0.5725 | -0.013521 | 41.0114 | -1.9019 | 41.6454 | 0.9686 | -0.044919 | 0.9686 | -0.044919
371.74 | -4.0383 | 0.0042833 | -0.0057898 | 42.801 | 38.7627 | -0.4602 | -0.010869 | 40.7818 | -2.0192 | 41.4549 | 0.96318 | -0.047688 | 0.96318 | -0.047688
371.76 | -4.2728 | 0.004097 | -0.0056468 | 42.7377 | 38.4649 | -0.3969 | -0.0093739 | 40.6013 | -2.1364 | 41.3134 | 0.95892 | -0.050457 | 0.95892 | -0.050457
371.78 | -3.7257 | 0.004097 | -0.0056468 | 42.6778 | 38.9521 | -0.337 | -0.0079592 | 40.815 | -1.8628 | 41.4359 | 0.96396 | -0.043996 | 0.96396 | -0.043996
371.8 | -3.8299 | 0.004097 | -0.0055039 | 42.6534 | 38.8235 | -0.3126 | -0.007383 | 40.7385 | -1.9149 | 41.3768 | 0.96216 | -0.045227 | 0.96216 | -0.045227
371.82 | -3.6215 | 0.004097 | -0.005218 | 42.6151 | 38.9936 | -0.2743 | -0.0064784 | 40.8044 | -1.8107 | 41.4079 | 0.96371 | -0.042766 | 0.96371 | -0.042766
371.84 | -3.3609 | 0.004097 | -0.005075 | 42.5724 | 39.2115 | -0.2316 | -0.0054699 | 40.8919 | -1.6805 | 41.4521 | 0.96578 | -0.039689 | 0.96578 | -0.039689
371.86 | -3.2046 | 0.004097 | -0.0046461 | 42.4949 | 39.2903 | -0.1541 | -0.0036395 | 40.8926 | -1.6023 | 41.4267 | 0.9658 | -0.037843 | 0.9658 | -0.037843
371.88 | -2.6835 | 0.004097 | -0.0038599 | 42.3125 | 39.629 | 0.0283 | 0.00066839 | 40.9707 | -1.3418 | 41.418 | 0.96764 | -0.03169 | 0.96764 | -0.03169
371.9 | -2.449 | 0.004097 | -0.003288 | 42.2372 | 39.7882 | 0.1036 | 0.0024468 | 41.0127 | -1.2245 | 41.4209 | 0.96863 | -0.028921 | 0.96863 | -0.028921
371.92 | -1.8238 | 0.0042833 | -0.0028592 | 42.0956 | 40.2718 | 0.2452 | 0.0057911 | 41.1837 | -0.91188 | 41.4877 | 0.97267 | -0.021537 | 0.97267 | -0.021537
371.94 | -1.5111 | 0.0042833 | -0.0022158 | 42.0227 | 40.5116 | 0.3181 | 0.0075128 | 41.2671 | -0.75556 | 41.519 | 0.97464 | -0.017845 | 0.97464 | -0.017845
371.96 | -0.91188 | 0.0044695 | -0.0018584 | 41.9334 | 41.0215 | 0.4074 | 0.0096219 | 41.4775 | -0.45594 | 41.6294 | 0.97961 | -0.010768 | 0.97961 | -0.010768
371.98 | -0.6774 | 0.0048419 | -0.0013581 | 41.8544 | 41.177 | 0.4864 | 0.011488 | 41.5157 | -0.3387 | 41.6286 | 0.98051 | -0.0079993 | 0.98051 | -0.0079993
372 | 0.052107 | 0.0052144 | -0.00028591 | 41.6622 | 41.7143 | 0.6786 | 0.016027 | 41.6883 | 0.026054 | 41.6796 | 0.98459 | 0.00061533 | 0.98459 | 0.00061533
372.02 | 0.44291 | 0.0055869 | 0.00014296 | 41.6968 | 42.1397 | 0.644 | 0.01521 | 41.9183 | 0.22146 | 41.8444 | 0.99002 | 0.0052303 | 0.99002 | 0.0052303
372.04 | 0.88582 | 0.0057731 | 0.0010722 | 41.661 | 42.5468 | 0.6798 | 0.016055 | 42.1039 | 0.44291 | 41.9563 | 0.99441 | 0.010461 | 0.99441 | 0.010461
372.06 | 1.7195 | 0.0059593 | 0.001644 | 41.6454 | 43.3649 | 0.6954 | 0.016424 | 42.5052 | 0.85977 | 42.2186 | 1.0039 | 0.020306 | 1.0039 | 0.020306
372.08 | 1.8238 | 0.0061455 | 0.0020014 | 41.7059 | 43.5297 | 0.6349 | 0.014995 | 42.6178 | 0.91188 | 42.3138 | 1.0065 | 0.021537 | 1.0065 | 0.021537
372.1 | 2.2406 | 0.006518 | 0.0027877 | 41.6389 | 43.8795 | 0.7019 | 0.016577 | 42.7592 | 1.1203 | 42.3858 | 1.0099 | 0.026459 | 1.0099 | 0.026459
372.12 | 2.918 | 0.0068905 | 0.0031451 | 41.7256 | 44.6436 | 0.6152 | 0.01453 | 43.1846 | 1.459 | 42.6983 | 1.0199 | 0.034459 | 1.0199 | 0.034459
372.14 | 2.9701 | 0.0070767 | 0.0035739 | 41.8046 | 44.7747 | 0.5362 | 0.012664 | 43.2897 | 1.4851 | 42.7946 | 1.0224 | 0.035074 | 1.0224 | 0.035074
372.16 | 3.413 | 0.0072629 | 0.0040028 | 41.8343 | 45.2473 | 0.5065 | 0.011962 | 43.5408 | 1.7065 | 42.972 | 1.0283 | 0.040304 | 1.0283 | 0.040304
372.18 | 3.8559 | 0.0074491 | 0.0041458 | 41.8926 | 45.7485 | 0.4482 | 0.010586 | 43.8206 | 1.928 | 43.1779 | 1.0349 | 0.045535 | 1.0349 | 0.045535
372.2 | 3.8038 | 0.0076354 | 0.0043602 | 42.0283 | 45.8321 | 0.3125 | 0.0073806 | 43.9302 | 1.9019 | 43.2962 | 1.0375 | 0.044919 | 1.0375 | 0.044919
372.22 | 3.9341 | 0.0078216 | 0.0046461 | 42.0792 | 46.0133 | 0.2616 | 0.0061784 | 44.0463 | 1.9671 | 43.3906 | 1.0403 | 0.046458 | 1.0403 | 0.046458
372.24 | 4.0383 | 0.0080078 | 0.004932 | 42.0647 | 46.103 | 0.2761 | 0.0065209 | 44.0839 | 2.0192 | 43.4108 | 1.0412 | 0.047688 | 1.0412 | 0.047688
372.26 | 4.1686 | 0.0081941 | 0.0050035 | 42.1614 | 46.33 | 0.1794 | 0.004237 | 44.2457 | 2.0843 | 43.5509 | 1.045 | 0.049227 | 1.045 | 0.049227
372.28 | 4.0904 | 0.0081941 | 0.0048606 | 42.2342 | 46.3246 | 0.1066 | 0.0025177 | 44.2794 | 2.0452 | 43.5977 | 1.0458 | 0.048304 | 1.0458 | 0.048304
372.3 | 3.8559 | 0.0083803 | 0.0046461 | 42.2982 | 46.1541 | 0.0426 | 0.0010061 | 44.2262 | 1.928 | 43.5835 | 1.0445 | 0.045535 | 1.0445 | 0.045535
372.32 | 3.7257 | 0.0083803 | 0.0046461 | 42.3499 | 46.0756 | -0.0091 | -0.00021492 | 44.2127 | 1.8628 | 43.5918 | 1.0442 | 0.043996 | 1.0442 | 0.043996
372.34 | 3.4391 | 0.0083803 | 0.0041458 | 42.487 | 45.9261 | -0.1462 | -0.0034529 | 44.2065 | 1.7195 | 43.6334 | 1.0441 | 0.040612 | 1.0441 | 0.040612
372.36 | 3.1004 | 0.0083803 | 0.0035739 | 42.572 | 45.6724 | -0.2312 | -0.0054605 | 44.1222 | 1.5502 | 43.6055 | 1.0421 | 0.036612 | 1.0421 | 0.036612
372.38 | 2.7617 | 0.0083803 | 0.003288 | 42.6625 | 45.4242 | -0.3217 | -0.0075979 | 44.0433 | 1.3808 | 43.5831 | 1.0402 | 0.032613 | 1.0402 | 0.032613
372.4 | 2.3969 | 0.0083803 | 0.0025018 | 42.7844 | 45.1813 | -0.4436 | -0.010477 | 43.9829 | 1.1985 | 43.5834 | 1.0388 | 0.028305 | 1.0388 | 0.028305
372.42 | 1.928 | 0.0081941 | 0.0022158 | 42.8438 | 44.7718 | -0.503 | -0.01188 | 43.8078 | 0.96399 | 43.4865 | 1.0346 | 0.022767 | 1.0346 | 0.022767
372.44 | 1.433 | 0.0080078 | 0.001644 | 42.9947 | 44.4277 | -0.6539 | -0.015444 | 43.7112 | 0.71648 | 43.4724 | 1.0324 | 0.016922 | 1.0324 | 0.016922
372.46 | 0.7295 | 0.0080078 | 0.0010722 | 43.1094 | 43.8389 | -0.7686 | -0.018153 | 43.4742 | 0.36475 | 43.3526 | 1.0268 | 0.0086147 | 1.0268 | 0.0086147
372.48 | 0.54713 | 0.0078216 | 0.00014296 | 43.2463 | 43.7934 | -0.9055 | -0.021386 | 43.5199 | 0.27356 | 43.4287 | 1.0278 | 0.006461 | 1.0278 | 0.006461
372.5 | 0 | 0.0072629 | -0.00057183 | 43.3388 | 43.3388 | -0.998 | -0.023571 | 43.3388 | 0 | 43.3388 | 1.0236 | 0 | 1.0236 | 0
372.52 | -0.31264 | 0.0070767 | -0.00092922 | 43.238 | 42.9254 | -0.8972 | -0.02119 | 43.0817 | -0.15632 | 43.1338 | 1.0175 | -0.003692 | 1.0175 | -0.003692
372.54 | -1.0421 | 0.0067042 | -0.0019299 | 43.3499 | 42.3078 | -1.0091 | -0.023833 | 42.8288 | -0.52107 | 43.0025 | 1.0115 | -0.012307 | 1.0115 | -0.012307
372.56 | -1.5111 | 0.006518 | -0.0023588 | 43.3119 | 41.8008 | -0.9711 | -0.022935 | 42.5563 | -0.75556 | 42.8082 | 1.0051 | -0.017845 | 1.0051 | -0.017845
372.58 | -1.9019 | 0.0063318 | -0.0029306 | 43.2863 | 41.3844 | -0.9455 | -0.022331 | 42.3353 | -0.95096 | 42.6523 | 0.99987 | -0.02246 | 0.99987 | -0.02246
372.6 | -2.3188 | 0.0059593 | -0.0035739 | 43.3313 | 41.0125 | -0.9905 | -0.023394 | 42.1719 | -1.1594 | 42.5584 | 0.99601 | -0.027382 | 0.99601 | -0.027382
372.62 | -2.6314 | 0.0055869 | -0.0038599 | 43.219 | 40.5876 | -0.8782 | -0.020741 | 41.9033 | -1.3157 | 42.3419 | 0.98967 | -0.031074 | 0.98967 | -0.031074
372.64 | -3.0483 | 0.0054006 | -0.0046461 | 43.2499 | 40.2016 | -0.9091 | -0.021471 | 41.7258 | -1.5241 | 42.2338 | 0.98547 | -0.035997 | 0.98547 | -0.035997
372.66 | -3.1785 | 0.0050282 | -0.0047891 | 43.152 | 39.9735 | -0.8112 | -0.019159 | 41.5627 | -1.5893 | 42.0925 | 0.98162 | -0.037535 | 0.98162 | -0.037535
372.68 | -3.5433 | 0.0050282 | -0.0047891 | 43.0791 | 39.5358 | -0.7383 | -0.017437 | 41.3075 | -1.7716 | 41.898 | 0.97559 | -0.041843 | 0.97559 | -0.041843
372.7 | -3.9862 | 0.0048419 | -0.0055039 | 43.1298 | 39.1436 | -0.789 | -0.018635 | 41.1367 | -1.9931 | 41.8011 | 0.97156 | -0.047073 | 0.97156 | -0.047073
372.72 | -3.9602 | 0.0044695 | -0.0057898 | 43.0607 | 39.1005 | -0.7199 | -0.017003 | 41.0806 | -1.9801 | 41.7406 | 0.97024 | -0.046765 | 0.97024 | -0.046765
372.74 | -4.1165 | 0.0042833 | -0.0057898 | 44.01 | 39.8935 | -0.6692 | -0.015805 | 41.9518 | -2.0582 | 42.6378 | 0.99081 | -0.048611 | 0.99081 | -0.048611
372.76 | -3.882 | 0.004097 | -0.0057898 | 42.8414 | 38.9594 | -0.5006 | -0.011823 | 40.9004 | -1.941 | 41.5474 | 0.96598 | -0.045842 | 0.96598 | -0.045842
372.78 | -3.8299 | 0.004097 | -0.0056468 | 42.7808 | 38.9509 | -0.44 | -0.010392 | 40.8659 | -1.9149 | 41.5042 | 0.96516 | -0.045227 | 0.96516 | -0.045227
372.8 | -3.9341 | 0.004097 | -0.0055039 | 42.7549 | 38.8208 | -0.4141 | -0.0097802 | 40.7878 | -1.9671 | 41.4435 | 0.96332 | -0.046458 | 0.96332 | -0.046458
372.82 | -3.6475 | 0.004097 | -0.0053609 | 42.7071 | 39.0596 | -0.3663 | -0.0086512 | 40.8833 | -1.8238 | 41.4913 | 0.96558 | -0.043073 | 0.96558 | -0.043073
372.84 | -3.2046 | 0.004097 | -0.005218 | 43.6989 | 40.4943 | -0.3581 | -0.0084576 | 42.0966 | -1.6023 | 42.6307 | 0.99423 | -0.037843 | 0.99423 | -0.037843
372.86 | -3.2307 | 0.004097 | -0.0047891 | 42.6063 | 39.3756 | -0.2655 | -0.0062705 | 40.991 | -1.6153 | 41.5294 | 0.96812 | -0.038151 | 0.96812 | -0.038151
372.88 | -2.7356 | 0.004097 | -0.0041458 | 43.4795 | 40.7439 | -0.1387 | -0.0032758 | 42.1117 | -1.3678 | 42.5676 | 0.99459 | -0.032305 | 0.99459 | -0.032305
372.9 | -2.4751 | 0.004097 | -0.003431 | 42.3486 | 39.8735 | -0.0078 | -0.00018422 | 41.1111 | -1.2375 | 41.5236 | 0.97096 | -0.029228 | 0.97096 | -0.029228
372.92 | -1.7716 | 0.0042833 | -0.0027162 | 42.2446 | 40.473 | 0.0962 | 0.002272 | 41.3588 | -0.88582 | 41.6541 | 0.97681 | -0.020921 | 0.97681 | -0.020921
372.94 | -1.433 | 0.0042833 | -0.0022158 | 42.1614 | 40.7284 | 0.1794 | 0.004237 | 41.4449 | -0.71648 | 41.6837 | 0.97884 | -0.016922 | 0.97884 | -0.016922
372.96 | -0.91188 | 0.0044695 | -0.0019299 | 42.1221 | 41.2102 | 0.2187 | 0.0051652 | 41.6662 | -0.45594 | 41.8181 | 0.98407 | -0.010768 | 0.98407 | -0.010768
372.98 | -0.49502 | 0.0046557 | -0.0015011 | 42.0094 | 41.5144 | 0.3314 | 0.007827 | 41.7619 | -0.24751 | 41.8444 | 0.98633 | -0.0058457 | 0.98633 | -0.0058457
373 | -0.052107 | 0.0048419 | -0.00057183 | 41.8102 | 41.7581 | 0.5306 | 0.012532 | 41.7841 | -0.026054 | 41.7928 | 0.98685 | -0.00061533 | 0.98685 | -0.00061533
373.02 | 0.62529 | 0.0050282 | 0.00028591 | 41.6917 | 42.317 | 0.6491 | 0.01533 | 42.0043 | 0.31264 | 41.9001 | 0.99205 | 0.007384 | 0.99205 | 0.007384
373.04 | 0.96399 | 0.0054006 | 0.00057183 | 41.7706 | 42.7346 | 0.5702 | 0.013467 | 42.2526 | 0.48199 | 42.0919 | 0.99792 | 0.011384 | 0.99792 | 0.011384
373.06 | 1.7977 | 0.0057731 | 0.0015011 | 41.7016 | 43.4993 | 0.6392 | 0.015097 | 42.6005 | 0.89885 | 42.3008 | 1.0061 | 0.021229 | 1.0061 | 0.021229
373.08 | 2.0322 | 0.0059593 | 0.0019299 | 41.8058 | 43.838 | 0.535 | 0.012636 | 42.8219 | 1.0161 | 42.4832 | 1.0114 | 0.023998 | 1.0114 | 0.023998
373.1 | 2.1103 | 0.006518 | 0.0023588 | 41.8151 | 43.9254 | 0.5257 | 0.012416 | 42.8703 | 1.0552 | 42.5185 | 1.0125 | 0.024921 | 1.0125 | 0.024921
373.12 | 2.8138 | 0.0067042 | 0.0030736 | 41.8118 | 44.6256 | 0.529 | 0.012494 | 43.2187 | 1.4069 | 42.7497 | 1.0207 | 0.033228 | 1.0207 | 0.033228
373.14 | 3.0743 | 0.0067042 | 0.003288 | 41.8908 | 44.9651 | 0.45 | 0.010628 | 43.428 | 1.5372 | 42.9156 | 1.0257 | 0.036305 | 1.0257 | 0.036305
373.16 | 3.3349 | 0.0070767 | 0.0038599 | 41.9326 | 45.2675 | 0.4082 | 0.0096408 | 43.6 | 1.6674 | 43.0442 | 1.0297 | 0.039381 | 1.0297 | 0.039381
373.18 | 3.6996 | 0.0074491 | 0.0042887 | 41.9869 | 45.6865 | 0.3539 | 0.0083584 | 43.8367 | 1.8498 | 43.2201 | 1.0353 | 0.043689 | 1.0353 | 0.043689
373.2 | 3.8559 | 0.0076354 | 0.0044317 | 42.0689 | 45.9248 | 0.2719 | 0.0064217 | 43.9969 | 1.928 | 43.3542 | 1.0391 | 0.045535 | 1.0391 | 0.045535
373.22 | 3.7257 | 0.0078216 | 0.0046461 | 42.1923 | 45.918 | 0.1485 | 0.0035073 | 44.0551 | 1.8628 | 43.4342 | 1.0405 | 0.043996 | 1.0405 | 0.043996
373.24 | 4.1165 | 0.0080078 | 0.004932 | 42.2323 | 46.3488 | 0.1085 | 0.0025625 | 44.2905 | 2.0582 | 43.6045 | 1.046 | 0.048611 | 1.046 | 0.048611
373.26 | 4.0904 | 0.0080078 | 0.005075 | 42.2278 | 46.3182 | 0.113 | 0.0026688 | 44.273 | 2.0452 | 43.5913 | 1.0456 | 0.048304 | 1.0456 | 0.048304
373.28 | 4.1165 | 0.0081941 | 0.004932 | 42.3051 | 46.4216 | 0.0357 | 0.00084316 | 44.3633 | 2.0582 | 43.6773 | 1.0478 | 0.048611 | 1.0478 | 0.048611
373.3 | 3.882 | 0.0081941 | 0.0046461 | 42.329 | 46.211 | 0.0118 | 0.00027869 | 44.27 | 1.941 | 43.623 | 1.0456 | 0.045842 | 1.0456 | 0.045842
373.32 | 3.5694 | 0.0081941 | 0.0042887 | 42.4617 | 46.0311 | -0.1209 | -0.0028554 | 44.2464 | 1.7847 | 43.6515 | 1.045 | 0.04215 | 1.045 | 0.04215
373.34 | 3.2307 | 0.0083803 | 0.0040028 | 42.6151 | 45.8458 | -0.2743 | -0.0064784 | 44.2304 | 1.6153 | 43.692 | 1.0446 | 0.038151 | 1.0446 | 0.038151
373.36 | 2.9962 | 0.0081941 | 0.0036454 | 41.6642 | 44.6604 | -0.3234 | -0.007638 | 43.1623 | 1.4981 | 42.6629 | 1.0194 | 0.035382 | 1.0194 | 0.035382
373.38 | 2.8398 | 0.0081941 | 0.003431 | 42.6754 | 45.5152 | -0.3346 | -0.0079025 | 44.0953 | 1.4199 | 43.622 | 1.0414 | 0.033536 | 1.0414 | 0.033536
373.4 | 2.3969 | 0.0081941 | 0.0030021 | 42.7513 | 45.1482 | -0.4105 | -0.0096951 | 43.9498 | 1.1985 | 43.5503 | 1.038 | 0.028305 | 1.038 | 0.028305
373.42 | 2.0061 | 0.0081941 | 0.0022158 | 42.8529 | 44.859 | -0.5121 | -0.012095 | 43.856 | 1.0031 | 43.5216 | 1.0358 | 0.02369 | 1.0358 | 0.02369
373.44 | 1.459 | 0.0080078 | 0.001787 | 42.946 | 44.405 | -0.6052 | -0.014294 | 43.6755 | 0.7295 | 43.4323 | 1.0315 | 0.017229 | 1.0315 | 0.017229
373.46 | 0.96399 | 0.0078216 | 0.00092922 | 43.0872 | 44.0512 | -0.7464 | -0.017628 | 43.5692 | 0.48199 | 43.4085 | 1.029 | 0.011384 | 1.029 | 0.011384
373.48 | 0.46897 | 0.0076354 | 0 | 43.2689 | 43.7379 | -0.9281 | -0.02192 | 43.5034 | 0.23448 | 43.4252 | 1.0275 | 0.005538 | 1.0275 | 0.005538
373.5 | 0.026054 | 0.0072629 | -0.00028591 | 43.3151 | 43.3412 | -0.9743 | -0.023011 | 43.3281 | 0.013027 | 43.3238 | 1.0233 | 0.00030767 | 1.0233 | 0.00030767
373.52 | -0.28659 | 0.0070767 | -0.00092922 | 43.3079 | 43.0213 | -0.9671 | -0.022841 | 43.1646 | -0.1433 | 43.2124 | 1.0195 | -0.0033843 | 1.0195 | -0.0033843
373.54 | -1.1464 | 0.0067042 | -0.0019299 | 43.3965 | 42.2501 | -1.0557 | -0.024933 | 42.8233 | -0.57318 | 43.0144 | 1.0114 | -0.013537 | 1.0114 | -0.013537
373.56 | -1.459 | 0.0063318 | -0.0022158 | 43.2598 | 41.8008 | -0.919 | -0.021705 | 42.5303 | -0.7295 | 42.7735 | 1.0045 | -0.017229 | 1.0045 | -0.017229
373.58 | -1.8238 | 0.0061455 | -0.0030021 | 43.293 | 41.4692 | -0.9522 | -0.022489 | 42.3811 | -0.91188 | 42.6851 | 1.001 | -0.021537 | 1.001 | -0.021537
373.6 | -2.5533 | 0.0059593 | -0.0037169 | 43.3983 | 40.845 | -1.0575 | -0.024976 | 42.1217 | -1.2766 | 42.5472 | 0.99482 | -0.030151 | 0.99482 | -0.030151
373.62 | -2.8138 | 0.0057731 | -0.0040028 | 43.3707 | 40.5569 | -1.0299 | -0.024324 | 41.9638 | -1.4069 | 42.4328 | 0.9911 | -0.033228 | 0.9911 | -0.033228
373.64 | -3.0222 | 0.0055869 | -0.0042887 | 43.2467 | 40.2245 | -0.9059 | -0.021395 | 41.7356 | -1.5111 | 42.2393 | 0.98571 | -0.035689 | 0.98571 | -0.035689
373.66 | -3.3609 | 0.0052144 | -0.004932 | 44.2664 | 40.9055 | -0.9256 | -0.021861 | 42.5859 | -1.6805 | 43.1461 | 1.0058 | -0.039689 | 1.0058 | -0.039689
373.68 | -3.5954 | 0.0050282 | -0.004932 | 43.1542 | 39.5588 | -0.8134 | -0.019211 | 41.3565 | -1.7977 | 41.9557 | 0.97675 | -0.042458 | 0.97675 | -0.042458
373.7 | -3.6736 | 0.0048419 | -0.0053609 | 44.0983 | 40.4247 | -0.7575 | -0.017891 | 42.2615 | -1.8368 | 42.8738 | 0.99813 | -0.043381 | 0.99813 | -0.043381
373.72 | -3.7778 | 0.0044695 | -0.0057898 | 43.1199 | 39.3421 | -0.7791 | -0.018401 | 41.231 | -1.8889 | 41.8606 | 0.97379 | -0.044612 | 0.97379 | -0.044612
373.74 | -4.351 | 0.0044695 | -0.0059327 | 43.052 | 38.701 | -0.7112 | -0.016797 | 40.8765 | -2.1755 | 41.6017 | 0.96542 | -0.05138 | 0.96542 | -0.05138
373.76 | -4.0904 | 0.004097 | -0.0057898 | 42.9398 | 38.8494 | -0.599 | -0.014147 | 40.8946 | -2.0452 | 41.5763 | 0.96584 | -0.048304 | 0.96584 | -0.048304
373.78 | -3.8299 | 0.004097 | -0.0056468 | 43.8085 | 39.9786 | -0.4677 | -0.011046 | 41.8936 | -1.9149 | 42.5319 | 0.98944 | -0.045227 | 0.98944 | -0.045227
373.8 | -3.8038 | 0.004097 | -0.0055039 | 42.7438 | 38.94 | -0.403 | -0.009518 | 40.8419 | -1.9019 | 41.4759 | 0.9646 | -0.044919 | 0.9646 | -0.044919
373.82 | -3.387 | 0.004097 | -0.0053609 | 43.7377 | 40.3507 | -0.3969 | -0.0093739 | 42.0442 | -1.6935 | 42.6087 | 0.993 | -0.039997 | 0.993 | -0.039997
373.84 | -3.3609 | 0.0039108 | -0.0053609 | 42.7039 | 39.343 | -0.3631 | -0.0085757 | 41.0234 | -1.6805 | 41.5836 | 0.96889 | -0.039689 | 0.96889 | -0.039689
373.86 | -3.1004 | 0.0039108 | -0.005075 | 42.6667 | 39.5663 | -0.3259 | -0.0076971 | 41.1165 | -1.5502 | 41.6332 | 0.97108 | -0.036612 | 0.97108 | -0.036612
373.88 | -2.8398 | 0.0039108 | -0.0045032 | 42.5732 | 39.7334 | -0.2324 | -0.0054888 | 41.1533 | -1.4199 | 41.6266 | 0.97195 | -0.033536 | 0.97195 | -0.033536
373.9 | -2.2667 | 0.0039108 | -0.0035739 | 42.3594 | 40.0927 | -0.0186 | -0.00043929 | 41.2261 | -1.1333 | 41.6038 | 0.97367 | -0.026767 | 0.97367 | -0.026767
373.92 | -2.0582 | 0.004097 | -0.0030021 | 42.2361 | 40.1779 | 0.1047 | 0.0024728 | 41.207 | -1.0291 | 41.55 | 0.97322 | -0.024306 | 0.97322 | -0.024306
373.94 | -1.5372 | 0.0042833 | -0.0020729 | 42.138 | 40.6008 | 0.2028 | 0.0047897 | 41.3694 | -0.76858 | 41.6256 | 0.97706 | -0.018152 | 0.97706 | -0.018152
373.96 | -0.96399 | 0.0044695 | -0.001787 | 42.0887 | 41.1247 | 0.2521 | 0.0059541 | 41.6067 | -0.48199 | 41.7674 | 0.98266 | -0.011384 | 0.98266 | -0.011384
373.98 | -0.78161 | 0.0048419 | -0.0012866 | 41.9752 | 41.1936 | 0.3656 | 0.0086347 | 41.5844 | -0.3908 | 41.7147 | 0.98214 | -0.00923 | 0.98214 | -0.00923
374 | 0.052107 | 0.0050282 | -0.00042887 | 41.8268 | 41.8789 | 0.514 | 0.01214 | 41.8529 | 0.026054 | 41.8442 | 0.98848 | 0.00061533 | 0.98848 | 0.00061533
374.02 | 0.65134 | 0.0052144 | 0 | 41.8963 | 42.5476 | 0.4445 | 0.010498 | 42.222 | 0.32567 | 42.1134 | 0.99719 | 0.0076917 | 0.99719 | 0.0076917
374.04 | 0.7295 | 0.0057731 | 0.00085775 | 41.8608 | 42.5903 | 0.48 | 0.011337 | 42.2256 | 0.36475 | 42.104 | 0.99728 | 0.0086147 | 0.99728 | 0.0086147
374.06 | 1.5372 | 0.0059593 | 0.0015011 | 41.8655 | 43.4027 | 0.4753 | 0.011226 | 42.6341 | 0.76858 | 42.3779 | 1.0069 | 0.018152 | 1.0069 | 0.018152
374.08 | 1.5632 | 0.0063318 | 0.0019299 | 42.0042 | 43.5674 | 0.3366 | 0.0079498 | 42.7858 | 0.78161 | 42.5253 | 1.0105 | 0.01846 | 1.0105 | 0.01846
374.1 | 2.2667 | 0.006518 | 0.0026447 | 41.8853 | 44.152 | 0.4555 | 0.010758 | 43.0186 | 1.1333 | 42.6409 | 1.016 | 0.026767 | 1.016 | 0.026767
374.12 | 2.8398 | 0.0067042 | 0.0030021 | 41.9346 | 44.7744 | 0.4062 | 0.0095936 | 43.3545 | 1.4199 | 42.8812 | 1.0239 | 0.033536 | 1.0239 | 0.033536
374.14 | 2.9441 | 0.0068905 | 0.0033595 | 41.9827 | 44.9268 | 0.3581 | 0.0084576 | 43.4547 | 1.472 | 42.9641 | 1.0263 | 0.034766 | 1.0263 | 0.034766
374.16 | 3.413 | 0.0072629 | 0.0038599 | 41.9789 | 45.3919 | 0.3619 | 0.0085473 | 43.6854 | 1.7065 | 43.1166 | 1.0318 | 0.040304 | 1.0318 | 0.040304
374.18 | 3.5694 | 0.0074491 | 0.0041458 | 42.0494 | 45.6188 | 0.2914 | 0.0068823 | 43.8341 | 1.7847 | 43.2392 | 1.0353 | 0.04215 | 1.0353 | 0.04215
374.2 | 3.8559 | 0.0074491 | 0.0042887 | 42.05 | 45.9059 | 0.2908 | 0.0068681 | 43.978 | 1.928 | 43.3353 | 1.0387 | 0.045535 | 1.0387 | 0.045535
374.22 | 3.882 | 0.0076354 | 0.0045032 | 42.1299 | 46.0119 | 0.2109 | 0.004981 | 44.0709 | 1.941 | 43.4239 | 1.0409 | 0.045842 | 1.0409 | 0.045842
374.24 | 4.1425 | 0.0078216 | 0.0047891 | 42.1306 | 46.2731 | 0.2102 | 0.0049645 | 44.2019 | 2.0713 | 43.5114 | 1.044 | 0.048919 | 1.044 | 0.048919
374.26 | 4.0904 | 0.0078216 | 0.005075 | 42.218 | 46.3084 | 0.1228 | 0.0029003 | 44.2632 | 2.0452 | 43.5815 | 1.0454 | 0.048304 | 1.0454 | 0.048304
374.28 | 3.9341 | 0.0081941 | 0.0048606 | 42.3408 | 46.2749 | 0 | 0 | 44.3079 | 1.9671 | 43.6522 | 1.0465 | 0.046458 | 1.0465 | 0.046458
374.3 | 3.9602 | 0.0081941 | 0.0042887 | 42.4728 | 46.433 | -0.132 | -0.0031176 | 44.4529 | 1.9801 | 43.7929 | 1.0499 | 0.046765 | 1.0499 | 0.046765
374.32 | 3.6475 | 0.0081941 | 0.0042172 | 42.4985 | 46.146 | -0.1577 | -0.0037245 | 44.3223 | 1.8238 | 43.7143 | 1.0468 | 0.043073 | 1.0468 | 0.043073
374.34 | 3.4912 | 0.0081941 | 0.0040743 | 42.5459 | 46.0371 | -0.2051 | -0.004844 | 44.2915 | 1.7456 | 43.7096 | 1.0461 | 0.041227 | 1.0461 | 0.041227
374.36 | 2.8659 | 0.0081941 | 0.0035739 | 42.6678 | 45.5337 | -0.327 | -0.007723 | 44.1008 | 1.433 | 43.6231 | 1.0416 | 0.033843 | 1.0416 | 0.033843
374.38 | 2.9701 | 0.0081941 | 0.0031451 | 42.7347 | 45.7048 | -0.3939 | -0.0093031 | 44.2198 | 1.4851 | 43.7247 | 1.0444 | 0.035074 | 1.0444 | 0.035074
374.4 | 2.5272 | 0.0081941 | 0.0026447 | 42.7955 | 45.3227 | -0.4547 | -0.010739 | 44.0591 | 1.2636 | 43.6379 | 1.0406 | 0.029844 | 1.0406 | 0.029844
374.42 | 1.8759 | 0.0081941 | 0.0022158 | 42.9452 | 44.8211 | -0.6044 | -0.014275 | 43.8831 | 0.93793 | 43.5705 | 1.0364 | 0.022152 | 1.0364 | 0.022152
374.44 | 1.459 | 0.0080078 | 0.0015011 | 43.0637 | 44.5227 | -0.7229 | -0.017073 | 43.7932 | 0.7295 | 43.55 | 1.0343 | 0.017229 | 1.0343 | 0.017229
374.46 | 1.1203 | 0.0078216 | 0.00092922 | 43.1617 | 44.282 | -0.8209 | -0.019388 | 43.7219 | 0.56015 | 43.5351 | 1.0326 | 0.01323 | 1.0326 | 0.01323
374.48 | 0.46897 | 0.0076354 | 0.00014296 | 43.298 | 43.767 | -0.9572 | -0.022607 | 43.5325 | 0.23448 | 43.4543 | 1.0281 | 0.005538 | 1.0281 | 0.005538
374.5 | -0.078161 | 0.0072629 | -0.00042887 | 43.3577 | 43.2795 | -1.0169 | -0.024017 | 43.3186 | -0.03908 | 43.3316 | 1.0231 | -0.000923 | 1.0231 | -0.000923
374.52 | -0.59923 | 0.0070767 | -0.0010722 | 43.4083 | 42.8091 | -1.0675 | -0.025212 | 43.1087 | -0.29962 | 43.2086 | 1.0181 | -0.0070763 | 1.0181 | -0.0070763
374.54 | -1.0161 | 0.0067042 | -0.0019299 | 43.4876 | 42.4715 | -1.1468 | -0.027085 | 42.9796 | -0.50805 | 43.1489 | 1.0151 | -0.011999 | 1.0151 | -0.011999
374.56 | -1.6153 | 0.006518 | -0.0023588 | 43.4311 | 41.8158 | -1.0903 | -0.025751 | 42.6234 | -0.80766 | 42.8927 | 1.0067 | -0.019075 | 1.0067 | -0.019075
374.58 | -1.7195 | 0.0063318 | -0.0028592 | 43.426 | 41.7065 | -1.0852 | -0.02563 | 42.5662 | -0.85977 | 42.8528 | 1.0053 | -0.020306 | 1.0053 | -0.020306
374.6 | -2.423 | 0.0061455 | -0.0035739 | 43.5007 | 41.0777 | -1.1599 | -0.027394 | 42.2892 | -1.2115 | 42.693 | 0.99878 | -0.028613 | 0.99878 | -0.028613
374.62 | -2.7877 | 0.0057731 | -0.0040028 | 43.4711 | 40.6834 | -1.1303 | -0.026695 | 42.0772 | -1.3939 | 42.5419 | 0.99378 | -0.03292 | 0.99378 | -0.03292
374.64 | -2.9701 | 0.0055869 | -0.0042887 | 43.381 | 40.4109 | -1.0402 | -0.024567 | 41.8959 | -1.4851 | 42.391 | 0.98949 | -0.035074 | 0.98949 | -0.035074
374.66 | -3.2828 | 0.0054006 | -0.004932 | 43.3798 | 40.097 | -1.039 | -0.024539 | 41.7384 | -1.6414 | 42.2855 | 0.98577 | -0.038766 | 0.98577 | -0.038766
374.68 | -3.7778 | 0.0050282 | -0.005218 | 43.3589 | 39.5811 | -1.0181 | -0.024045 | 41.47 | -1.8889 | 42.0996 | 0.97943 | -0.044612 | 0.97943 | -0.044612
374.7 | -3.6475 | 0.0048419 | -0.005218 | 43.2332 | 39.5857 | -0.8924 | -0.021077 | 41.4094 | -1.8238 | 42.0174 | 0.978 | -0.043073 | 0.978 | -0.043073
374.72 | -4.2467 | 0.0048419 | -0.0056468 | 43.1884 | 38.9417 | -0.8476 | -0.020019 | 41.065 | -2.1234 | 41.7728 | 0.96987 | -0.05015 | 0.96987 | -0.05015
374.74 | -4.1165 | 0.0044695 | -0.0059327 | 43.1782 | 39.0617 | -0.8374 | -0.019778 | 41.12 | -2.0582 | 41.806 | 0.97117 | -0.048611 | 0.97117 | -0.048611
374.76 | -3.9862 | 0.0044695 | -0.0058613 | 43.0662 | 39.08 | -0.7254 | -0.017132 | 41.0731 | -1.9931 | 41.7375 | 0.97006 | -0.047073 | 0.97006 | -0.047073
374.78 | -3.9602 | 0.0042833 | -0.0056468 | 42.967 | 39.0068 | -0.6262 | -0.01479 | 40.9869 | -1.9801 | 41.6469 | 0.96802 | -0.046765 | 0.96802 | -0.046765
374.8 | -3.7517 | 0.0042833 | -0.0053609 | 42.8079 | 39.0562 | -0.4671 | -0.011032 | 40.932 | -1.8759 | 41.5573 | 0.96673 | -0.044304 | 0.96673 | -0.044304
374.82 | -3.5172 | 0.0042833 | -0.005075 | 42.8093 | 39.2921 | -0.4685 | -0.011065 | 41.0507 | -1.7586 | 41.6369 | 0.96953 | -0.041535 | 0.96953 | -0.041535
374.84 | -3.2307 | 0.0042833 | -0.004932 | 42.7351 | 39.5044 | -0.3943 | -0.0093125 | 41.1198 | -1.6153 | 41.6582 | 0.97116 | -0.038151 | 0.97116 | -0.038151
374.86 | -3.0483 | 0.0042833 | -0.0046461 | 42.6633 | 39.615 | -0.3225 | -0.0076168 | 41.1392 | -1.5241 | 41.6472 | 0.97162 | -0.035997 | 0.97162 | -0.035997
374.88 | -2.8659 | 0.0042833 | -0.0041458 | 42.6366 | 39.7707 | -0.2958 | -0.0069862 | 41.2036 | -1.433 | 41.6813 | 0.97314 | -0.033843 | 0.97314 | -0.033843
374.9 | -2.3448 | 0.0044695 | -0.003431 | 42.4013 | 40.0565 | -0.0605 | -0.0014289 | 41.2289 | -1.1724 | 41.6197 | 0.97374 | -0.02769 | 0.97374 | -0.02769
374.92 | -1.8238 | 0.0044695 | -0.0028592 | 42.3155 | 40.4917 | 0.0253 | 0.00059753 | 41.4036 | -0.91188 | 41.7076 | 0.97787 | -0.021537 | 0.97787 | -0.021537
374.94 | -1.5632 | 0.0048419 | -0.0025018 | 42.2101 | 40.6469 | 0.1307 | 0.0030869 | 41.4285 | -0.78161 | 41.689 | 0.97845 | -0.01846 | 0.97845 | -0.01846
374.96 | -1.0161 | 0.0050282 | -0.0015011 | 42.0457 | 41.0296 | 0.2951 | 0.0069696 | 41.5377 | -0.50805 | 41.707 | 0.98103 | -0.011999 | 0.98103 | -0.011999
374.98 | -0.44291 | 0.0052144 | -0.00092922 | 41.9512 | 41.5083 | 0.3896 | 0.0092015 | 41.7297 | -0.22146 | 41.8036 | 0.98557 | -0.0052303 | 0.98557 | -0.0052303
375 | 0.026054 | 0.0054006 | -0.00028591 | 41.9401 | 41.9662 | 0.4007 | 0.0094637 | 41.9531 | 0.013027 | 41.9488 | 0.99084 | 0.00030767 | 0.99084 | 0.00030767
375.02 | 0.41686 | 0.0059593 | 0.00057183 | 41.9351 | 42.352 | 0.4057 | 0.0095818 | 42.1435 | 0.20843 | 42.0741 | 0.99534 | 0.0049227 | 0.99534 | 0.0049227
375.04 | 0.99004 | 0.0061455 | 0.00092922 | 41.9896 | 42.9796 | 0.3512 | 0.0082946 | 42.4846 | 0.49502 | 42.3196 | 1.0034 | 0.011691 | 1.0034 | 0.011691
375.06 | 1.3808 | 0.006518 | 0.001644 | 41.9334 | 43.3142 | 0.4074 | 0.0096219 | 42.6238 | 0.69042 | 42.3937 | 1.0067 | 0.016306 | 1.0067 | 0.016306
375.08 | 1.8238 | 0.0067042 | 0.0022873 | 41.9437 | 43.7675 | 0.3971 | 0.0093787 | 42.8556 | 0.91188 | 42.5516 | 1.0122 | 0.021537 | 1.0122 | 0.021537
375.1 | 2.1885 | 0.0067042 | 0.0026447 | 42.0204 | 44.2089 | 0.3204 | 0.0075672 | 43.1147 | 1.0943 | 42.7499 | 1.0183 | 0.025844 | 1.0183 | 0.025844
375.12 | 2.6575 | 0.0070767 | 0.0031451 | 42.0413 | 44.6988 | 0.2995 | 0.0070736 | 43.37 | 1.3287 | 42.9271 | 1.0243 | 0.031382 | 1.0243 | 0.031382
375.14 | 3.2567 | 0.0074491 | 0.0037169 | 41.9631 | 45.2198 | 0.3777 | 0.0089205 | 43.5915 | 1.6284 | 43.0487 | 1.0295 | 0.038458 | 1.0295 | 0.038458
375.16 | 3.4912 | 0.0074491 | 0.0040028 | 42.0635 | 45.5547 | 0.2773 | 0.0065492 | 43.8091 | 1.7456 | 43.2272 | 1.0347 | 0.041227 | 1.0347 | 0.041227
375.18 | 3.5954 | 0.0078216 | 0.0041458 | 42.0966 | 45.692 | 0.2442 | 0.0057675 | 43.8943 | 1.7977 | 43.2951 | 1.0367 | 0.042458 | 1.0367 | 0.042458
375.2 | 3.8038 | 0.0078216 | 0.0044317 | 42.1436 | 45.9474 | 0.1972 | 0.0046574 | 44.0455 | 1.9019 | 43.4115 | 1.0403 | 0.044919 | 1.0403 | 0.044919
375.22 | 3.908 | 0.0078216 | 0.0048606 | 42.1085 | 46.0165 | 0.2323 | 0.0054864 | 44.0625 | 1.954 | 43.4112 | 1.0407 | 0.04615 | 1.0407 | 0.04615
375.24 | 4.2728 | 0.0081941 | 0.005075 | 42.1855 | 46.4583 | 0.1553 | 0.0036679 | 44.3219 | 2.1364 | 43.6098 | 1.0468 | 0.050457 | 1.0468 | 0.050457
375.26 | 4.1946 | 0.0083803 | 0.0050035 | 42.2687 | 46.4633 | 0.0721 | 0.0017028 | 44.366 | 2.0973 | 43.6669 | 1.0478 | 0.049534 | 1.0478 | 0.049534
375.28 | 3.9341 | 0.0083803 | 0.004932 | 42.3284 | 46.2625 | 0.0124 | 0.00029286 | 44.2955 | 1.9671 | 43.6398 | 1.0462 | 0.046458 | 1.0462 | 0.046458
375.3 | 3.9341 | 0.0085665 | 0.0046461 | 42.4344 | 46.3685 | -0.0936 | -0.0022106 | 44.4015 | 1.9671 | 43.7458 | 1.0487 | 0.046458 | 1.0487 | 0.046458
375.32 | 3.6215 | 0.0085665 | 0.0046461 | 42.472 | 46.0935 | -0.1312 | -0.0030987 | 44.2827 | 1.8107 | 43.6792 | 1.0459 | 0.042766 | 1.0459 | 0.042766
375.34 | 3.4912 | 0.0085665 | 0.0046461 | 42.4993 | 45.9905 | -0.1585 | -0.0037434 | 44.2449 | 1.7456 | 43.663 | 1.045 | 0.041227 | 1.045 | 0.041227
375.36 | 3.1525 | 0.0085665 | 0.0041458 | 42.6021 | 45.7546 | -0.2613 | -0.0061714 | 44.1783 | 1.5762 | 43.6529 | 1.0434 | 0.037228 | 1.0434 | 0.037228
375.38 | 2.8398 | 0.0085665 | 0.003431 | 42.7106 | 45.5504 | -0.3698 | -0.0087339 | 44.1305 | 1.4199 | 43.6572 | 1.0423 | 0.033536 | 1.0423 | 0.033536
375.4 | 2.5012 | 0.0083803 | 0.0030021 | 42.8264 | 45.3276 | -0.4856 | -0.011469 | 44.077 | 1.2506 | 43.6601 | 1.041 | 0.029536 | 1.041 | 0.029536
375.42 | 1.8759 | 0.0083803 | 0.0022158 | 42.9373 | 44.8132 | -0.5965 | -0.014088 | 43.8752 | 0.93793 | 43.5626 | 1.0362 | 0.022152 | 1.0362 | 0.022152
375.44 | 1.3287 | 0.0083803 | 0.0015011 | 43.1082 | 44.4369 | -0.7674 | -0.018124 | 43.7726 | 0.66437 | 43.5511 | 1.0338 | 0.015691 | 1.0338 | 0.015691
375.46 | 1.0682 | 0.0081941 | 0.00092922 | 43.2029 | 44.2711 | -0.8621 | -0.020361 | 43.737 | 0.5341 | 43.559 | 1.033 | 0.012614 | 1.033 | 0.012614
375.48 | 0.44291 | 0.0080078 | 0.00042887 | 43.2863 | 43.7292 | -0.9455 | -0.022331 | 43.5078 | 0.22146 | 43.4339 | 1.0276 | 0.0052303 | 1.0276 | 0.0052303
375.5 | 0.10421 | 0.0078216 | -0.00014296 | 43.3995 | 43.5037 | -1.0587 | -0.025004 | 43.4516 | 0.052107 | 43.4342 | 1.0262 | 0.0012307 | 1.0262 | 0.0012307
375.52 | -0.62529 | 0.0074491 | -0.0012151 | 43.5569 | 42.9316 | -1.2161 | -0.028722 | 43.2443 | -0.31264 | 43.3485 | 1.0213 | -0.007384 | 1.0213 | -0.007384
375.54 | -0.93793 | 0.0070767 | -0.0015011 | 43.4323 | 42.4944 | -1.0915 | -0.025779 | 42.9633 | -0.46897 | 43.1197 | 1.0147 | -0.011076 | 1.0147 | -0.011076
375.56 | -1.2506 | 0.0068905 | -0.0022158 | 43.4335 | 42.1829 | -1.0927 | -0.025807 | 42.8082 | -0.62529 | 43.0166 | 1.011 | -0.014768 | 1.011 | -0.014768
375.58 | -2.0582 | 0.006518 | -0.0030021 | 43.4359 | 41.3777 | -1.0951 | -0.025864 | 42.4068 | -1.0291 | 42.7498 | 1.0016 | -0.024306 | 1.0016 | -0.024306
375.6 | -2.2406 | 0.0063318 | -0.003431 | 43.3917 | 41.1511 | -1.0509 | -0.02482 | 42.2714 | -1.1203 | 42.6448 | 0.99836 | -0.026459 | 0.99836 | -0.026459
375.62 | -2.6575 | 0.0059593 | -0.0040028 | 43.425 | 40.7675 | -1.0842 | -0.025607 | 42.0963 | -1.3287 | 42.5392 | 0.99422 | -0.031382 | 0.99422 | -0.031382
375.64 | -3.0222 | 0.0057731 | -0.0042887 | 43.3388 | 40.3166 | -0.998 | -0.023571 | 41.8277 | -1.5111 | 42.3314 | 0.98788 | -0.035689 | 0.98788 | -0.035689
375.66 | -3.4391 | 0.0054006 | -0.0047891 | 43.2819 | 39.8428 | -0.9411 | -0.022227 | 41.5624 | -1.7195 | 42.1355 | 0.98161 | -0.040612 | 0.98161 | -0.040612
375.68 | -3.4912 | 0.0054006 | -0.005218 | 43.3251 | 39.8339 | -0.9843 | -0.023247 | 41.5795 | -1.7456 | 42.1614 | 0.98202 | -0.041227 | 0.98202 | -0.041227
375.7 | -3.9862 | 0.0050282 | -0.005218 | 43.1575 | 39.1713 | -0.8167 | -0.019289 | 41.1644 | -1.9931 | 41.8288 | 0.97222 | -0.047073 | 0.97222 | -0.047073
375.72 | -3.8559 | 0.0048419 | -0.0052894 | 43.0409 | 39.185 | -0.7001 | -0.016535 | 41.1129 | -1.928 | 41.7556 | 0.971 | -0.045535 | 0.971 | -0.045535
375.74 | -3.908 | 0.0046557 | -0.0056468 | 43.0292 | 39.1212 | -0.6884 | -0.016259 | 41.0752 | -1.954 | 41.7265 | 0.97011 | -0.04615 | 0.97011 | -0.04615
375.76 | -3.8559 | 0.0044695 | -0.0057898 | 42.9637 | 39.1078 | -0.6229 | -0.014712 | 41.0357 | -1.928 | 41.6784 | 0.96918 | -0.045535 | 0.96918 | -0.045535
375.78 | -3.908 | 0.0044695 | -0.0057898 | 42.9034 | 38.9954 | -0.5626 | -0.013287 | 40.9494 | -1.954 | 41.6007 | 0.96714 | -0.04615 | 0.96714 | -0.04615
375.8 | -3.8299 | 0.0044695 | -0.0055039 | 42.8799 | 39.05 | -0.5391 | -0.012732 | 40.965 | -1.9149 | 41.6033 | 0.96751 | -0.045227 | 0.96751 | -0.045227
375.82 | -3.6475 | 0.0042833 | -0.005218 | 42.7699 | 39.1224 | -0.4291 | -0.010134 | 40.9461 | -1.8238 | 41.5541 | 0.96706 | -0.043073 | 0.96706 | -0.043073
375.84 | -3.4391 | 0.0044695 | -0.004932 | 42.7444 | 39.3053 | -0.4036 | -0.0095322 | 41.0249 | -1.7195 | 41.598 | 0.96892 | -0.040612 | 0.96892 | -0.040612
375.86 | -3.0222 | 0.0044695 | -0.0047891 | 42.713 | 39.6908 | -0.3722 | -0.0087906 | 41.2019 | -1.5111 | 41.7056 | 0.9731 | -0.035689 | 0.9731 | -0.035689
375.88 | -2.7877 | 0.0044695 | -0.0043602 | 42.6423 | 39.8546 | -0.3015 | -0.0071208 | 41.2484 | -1.3939 | 41.7131 | 0.9742 | -0.03292 | 0.9742 | -0.03292
375.9 | -2.449 | 0.0044695 | -0.0038599 | 42.5429 | 40.0939 | -0.2021 | -0.0047732 | 41.3184 | -1.2245 | 41.7266 | 0.97585 | -0.028921 | 0.97585 | -0.028921
375.92 | -1.8759 | 0.0044695 | -0.0031451 | 42.4088 | 40.5329 | -0.068 | -0.001606 | 41.4709 | -0.93793 | 41.7835 | 0.97945 | -0.022152 | 0.97945 | -0.022152
375.94 | -1.6153 | 0.0046557 | -0.0025018 | 42.308 | 40.6927 | 0.0328 | 0.00077467 | 41.5003 | -0.80766 | 41.7696 | 0.98015 | -0.019075 | 0.98015 | -0.019075
375.96 | -1.1724 | 0.0048419 | -0.001644 | 42.1287 | 40.9563 | 0.2121 | 0.0050094 | 41.5425 | -0.58621 | 41.7379 | 0.98115 | -0.013845 | 0.98115 | -0.013845
375.98 | -0.44291 | 0.0050282 | -0.00092922 | 41.9619 | 41.519 | 0.3789 | 0.0089488 | 41.7404 | -0.22146 | 41.8143 | 0.98582 | -0.0052303 | 0.98582 | -0.0052303
376 | 0.052107 | 0.0054006 | -0.00057183 | 41.9611 | 42.0132 | 0.3797 | 0.0089677 | 41.9872 | 0.026054 | 41.9785 | 0.99165 | 0.00061533 | 0.99165 | 0.00061533
376.02 | 0.28659 | 0.0057731 | 0.00028591 | 41.8842 | 42.1708 | 0.4566 | 0.010784 | 42.0275 | 0.1433 | 41.9797 | 0.9926 | 0.0033843 | 0.9926 | 0.0033843
376.04 | 1.1203 | 0.0057731 | 0.0012151 | 41.8115 | 42.9318 | 0.5293 | 0.012501 | 42.3717 | 0.56015 | 42.1849 | 1.0007 | 0.01323 | 1.0007 | 0.01323
376.06 | 1.2245 | 0.0061455 | 0.0015011 | 41.8619 | 43.0864 | 0.4789 | 0.011311 | 42.4742 | 0.61226 | 42.2701 | 1.0031 | 0.01446 | 1.0031 | 0.01446
376.08 | 2.0061 | 0.006518 | 0.0022158 | 41.804 | 43.8101 | 0.5368 | 0.012678 | 42.8071 | 1.0031 | 42.4727 | 1.011 | 0.02369 | 1.011 | 0.02369
376.1 | 2.449 | 0.0067042 | 0.0026447 | 41.8853 | 44.3343 | 0.4555 | 0.010758 | 43.1098 | 1.2245 | 42.7016 | 1.0182 | 0.028921 | 1.0182 | 0.028921
376.12 | 2.6314 | 0.0070767 | 0.0031451 | 41.9643 | 44.5957 | 0.3765 | 0.0088921 | 43.28 | 1.3157 | 42.8414 | 1.0222 | 0.031074 | 1.0222 | 0.031074
376.14 | 3.1525 | 0.0072629 | 0.0037169 | 41.9415 | 45.094 | 0.3993 | 0.0094306 | 43.5177 | 1.5762 | 42.9923 | 1.0278 | 0.037228 | 1.0278 | 0.037228
376.16 | 3.4391 | 0.0076354 | 0.0040028 | 42.0845 | 45.5236 | 0.2563 | 0.0060533 | 43.804 | 1.7195 | 43.2309 | 1.0346 | 0.040612 | 1.0346 | 0.040612
376.18 | 3.5954 | 0.0078216 | 0.0042887 | 42.1417 | 45.7371 | 0.1991 | 0.0047023 | 43.9394 | 1.7977 | 43.3402 | 1.0378 | 0.042458 | 1.0378 | 0.042458
376.2 | 3.8559 | 0.0080078 | 0.0046461 | 42.1738 | 46.0297 | 0.167 | 0.0039442 | 44.1018 | 1.928 | 43.4591 | 1.0416 | 0.045535 | 1.0416 | 0.045535
376.22 | 3.8299 | 0.0080078 | 0.004932 | 42.2057 | 46.0356 | 0.1351 | 0.0031908 | 44.1206 | 1.9149 | 43.4823 | 1.042 | 0.045227 | 1.042 | 0.045227
376.24 | 4.1946 | 0.0081941 | 0.005075 | 41.2026 | 45.3972 | 0.1382 | 0.003264 | 43.2999 | 2.0973 | 42.6008 | 1.0227 | 0.049534 | 1.0227 | 0.049534
376.26 | 4.0644 | 0.0083803 | 0.004932 | 42.3302 | 46.3946 | 0.0106 | 0.00025035 | 44.3624 | 2.0322 | 43.685 | 1.0477 | 0.047996 | 1.0477 | 0.047996
376.28 | 3.9862 | 0.0083803 | 0.0047891 | 42.4036 | 46.3898 | -0.0628 | -0.0014832 | 44.3967 | 1.9931 | 43.7323 | 1.0486 | 0.047073 | 1.0486 | 0.047073
376.3 | 3.6996 | 0.0085665 | 0.0047891 | 42.4387 | 46.1383 | -0.0979 | -0.0023122 | 44.2885 | 1.8498 | 43.6719 | 1.046 | 0.043689 | 1.046 | 0.043689
376.32 | 3.6736 | 0.0085665 | 0.004932 | 42.4696 | 46.1432 | -0.1288 | -0.003042 | 44.3064 | 1.8368 | 43.6941 | 1.0464 | 0.043381 | 1.0464 | 0.043381
376.34 | 3.6215 | 0.0085665 | 0.0046461 | 42.5134 | 46.1349 | -0.1726 | -0.0040764 | 44.3241 | 1.8107 | 43.7206 | 1.0468 | 0.042766 | 1.0468 | 0.042766
376.36 | 3.0743 | 0.0085665 | 0.0041458 | 41.6162 | 44.6905 | -0.2754 | -0.0065044 | 43.1534 | 1.5372 | 42.641 | 1.0192 | 0.036305 | 1.0192 | 0.036305
376.38 | 2.8659 | 0.0085665 | 0.0035739 | 42.7303 | 45.5962 | -0.3895 | -0.0091992 | 44.1633 | 1.433 | 43.6856 | 1.043 | 0.033843 | 1.043 | 0.033843
376.4 | 2.3188 | 0.0085665 | 0.0030021 | 42.7856 | 45.1044 | -0.4448 | -0.010505 | 43.945 | 1.1594 | 43.5585 | 1.0379 | 0.027382 | 1.0379 | 0.027382
376.42 | 1.6414 | 0.0085665 | 0.0022158 | 43.0063 | 44.6477 | -0.6655 | -0.015718 | 43.827 | 0.82069 | 43.5534 | 1.0351 | 0.019383 | 1.0351 | 0.019383
376.44 | 1.4851 | 0.0081941 | 0.0015011 | 43.0926 | 44.5777 | -0.7518 | -0.017756 | 43.8351 | 0.74253 | 43.5876 | 1.0353 | 0.017537 | 1.0353 | 0.017537
376.46 | 1.2245 | 0.0080078 | 0.0010722 | 43.1253 | 44.3498 | -0.7845 | -0.018528 | 43.7376 | 0.61226 | 43.5335 | 1.033 | 0.01446 | 1.033 | 0.01446
376.48 | 0.7295 | 0.0080078 | 0.00057183 | 43.2332 | 43.9627 | -0.8924 | -0.021077 | 43.598 | 0.36475 | 43.4764 | 1.0297 | 0.0086147 | 1.0297 | 0.0086147
376.5 | 0.078161 | 0.0076354 | -0.00028591 | 42.3577 | 42.4359 | -1.0169 | -0.024017 | 42.3968 | 0.03908 | 42.3838 | 1.0013 | 0.000923 | 1.0013 | 0.000923
376.52 | -0.18238 | 0.0072629 | -0.00092922 | 43.3368 | 43.1544 | -0.996 | -0.023523 | 43.2456 | -0.091188 | 43.276 | 1.0214 | -0.0021537 | 1.0214 | -0.0021537
376.54 | -0.96399 | 0.0070767 | -0.0015011 | 43.3281 | 42.3641 | -0.9873 | -0.023318 | 42.8461 | -0.48199 | 43.0068 | 1.0119 | -0.011384 | 1.0119 | -0.011384
376.56 | -1.1203 | 0.0067042 | -0.0022158 | 43.3479 | 42.2276 | -1.0071 | -0.023786 | 42.7877 | -0.56015 | 42.9745 | 1.0106 | -0.01323 | 1.0106 | -0.01323
376.58 | -2.1364 | 0.006518 | -0.0030021 | 43.3434 | 41.207 | -1.0026 | -0.023679 | 42.2752 | -1.0682 | 42.6313 | 0.99845 | -0.025229 | 0.99845 | -0.025229
376.6 | -2.3969 | 0.006518 | -0.003288 | 43.2875 | 40.8906 | -0.9467 | -0.022359 | 42.089 | -1.1985 | 42.4885 | 0.99405 | -0.028305 | 0.99405 | -0.028305
376.62 | -2.6835 | 0.0061455 | -0.0040028 | 43.341 | 40.6575 | -1.0002 | -0.023623 | 41.9992 | -1.3418 | 42.4465 | 0.99193 | -0.03169 | 0.99193 | -0.03169
376.64 | -3.2307 | 0.0057731 | -0.0042172 | 43.3046 | 40.0739 | -0.9638 | -0.022763 | 41.6893 | -1.6153 | 42.2277 | 0.98461 | -0.038151 | 0.98461 | -0.038151
376.66 | -3.2828 | 0.0055869 | -0.0045032 | 43.1968 | 39.914 | -0.856 | -0.020217 | 41.5554 | -1.6414 | 42.1025 | 0.98145 | -0.038766 | 0.98145 | -0.038766
376.68 | -3.5433 | 0.0054006 | -0.004932 | 43.1962 | 39.6529 | -0.8554 | -0.020203 | 41.4246 | -1.7716 | 42.0151 | 0.97836 | -0.041843 | 0.97836 | -0.041843
376.7 | -3.7517 | 0.0052144 | -0.0053609 | 43.1782 | 39.4265 | -0.8374 | -0.019778 | 41.3023 | -1.8759 | 41.9276 | 0.97547 | -0.044304 | 0.97547 | -0.044304
376.72 | -4.0123 | 0.0050282 | -0.0055039 | 43.1025 | 39.0902 | -0.7617 | -0.01799 | 41.0964 | -2.0061 | 41.7651 | 0.97061 | -0.047381 | 0.97061 | -0.047381
376.74 | -3.908 | 0.0048419 | -0.0053609 | 43.0162 | 39.1082 | -0.6754 | -0.015952 | 41.0622 | -1.954 | 41.7135 | 0.9698 | -0.04615 | 0.9698 | -0.04615
376.76 | -3.9862 | 0.0048419 | -0.0053609 | 42.9472 | 38.961 | -0.6064 | -0.014322 | 40.9541 | -1.9931 | 41.6185 | 0.96725 | -0.047073 | 0.96725 | -0.047073
376.78 | -3.6736 | 0.0046557 | -0.0053609 | 42.8991 | 39.2255 | -0.5583 | -0.013186 | 41.0623 | -1.8368 | 41.6746 | 0.9698 | -0.043381 | 0.9698 | -0.043381
376.8 | -3.4651 | 0.0044695 | -0.0055039 | 42.8018 | 39.3367 | -0.461 | -0.010888 | 41.0692 | -1.7326 | 41.6468 | 0.96997 | -0.04092 | 0.96997 | -0.04092
376.82 | -3.7257 | 0.0044695 | -0.0053609 | 42.8196 | 39.0939 | -0.4788 | -0.011308 | 40.9568 | -1.8628 | 41.5777 | 0.96731 | -0.043996 | 0.96731 | -0.043996
376.84 | -3.5954 | 0.0044695 | -0.005075 | 42.7265 | 39.1311 | -0.3857 | -0.0091094 | 40.9288 | -1.7977 | 41.528 | 0.96665 | -0.042458 | 0.96665 | -0.042458
376.86 | -2.9441 | 0.0044695 | -0.0047176 | 42.6125 | 39.6684 | -0.2717 | -0.006417 | 41.1405 | -1.472 | 41.6311 | 0.97165 | -0.034766 | 0.97165 | -0.034766
376.88 | -2.9701 | 0.0044695 | -0.0045032 | 42.6051 | 39.635 | -0.2643 | -0.0062422 | 41.12 | -1.4851 | 41.6151 | 0.97117 | -0.035074 | 0.97117 | -0.035074
376.9 | -2.2667 | 0.0044695 | -0.0035739 | 42.4338 | 40.1671 | -0.093 | -0.0021965 | 41.3005 | -1.1333 | 41.6782 | 0.97543 | -0.026767 | 0.97543 | -0.026767
376.92 | -1.928 | 0.0046557 | -0.0030021 | 42.244 | 40.316 | 0.0968 | 0.0022862 | 41.28 | -0.96399 | 41.6013 | 0.97495 | -0.022767 | 0.97495 | -0.022767
376.94 | -1.6153 | 0.0048419 | -0.0022158 | 42.1263 | 40.511 | 0.2145 | 0.005066 | 41.3186 | -0.80766 | 41.5879 | 0.97586 | -0.019075 | 0.97586 | -0.019075
376.96 | -0.96399 | 0.0050282 | -0.0015011 | 42.0191 | 41.0551 | 0.3217 | 0.0075979 | 41.5371 | -0.48199 | 41.6978 | 0.98102 | -0.011384 | 0.98102 | -0.011384
376.98 | -0.44291 | 0.0054006 | -0.0011437 | 41.9722 | 41.5293 | 0.3686 | 0.0087056 | 41.7507 | -0.22146 | 41.8246 | 0.98606 | -0.0052303 | 0.98606 | -0.0052303
377 | -0.23448 | 0.0057731 | -0.00028591 | 41.8719 | 41.6374 | 0.4689 | 0.011074 | 41.7547 | -0.11724 | 41.7937 | 0.98616 | -0.002769 | 0.98616 | -0.002769
377.02 | 0.49502 | 0.0059593 | 0.00057183 | 41.8238 | 42.3188 | 0.517 | 0.01221 | 42.0713 | 0.24751 | 41.9888 | 0.99364 | 0.0058457 | 0.99364 | 0.0058457
377.04 | 0.85977 | 0.0061455 | 0.00085775 | 41.8888 | 42.7486 | 0.452 | 0.010675 | 42.3187 | 0.42989 | 42.1754 | 0.99948 | 0.010153 | 0.99948 | 0.010153
377.06 | 1.3287 | 0.006518 | 0.0017155 | 41.8151 | 43.1438 | 0.5257 | 0.012416 | 42.4795 | 0.66437 | 42.258 | 1.0033 | 0.015691 | 1.0033 | 0.015691
377.08 | 2.1103 | 0.0067042 | 0.0023588 | 41.8206 | 43.9309 | 0.5202 | 0.012286 | 42.8758 | 1.0552 | 42.524 | 1.0126 | 0.024921 | 1.0126 | 0.024921
377.1 | 2.3188 | 0.0068905 | 0.0027162 | 41.873 | 44.1918 | 0.4678 | 0.011048 | 43.0324 | 1.1594 | 42.6459 | 1.0163 | 0.027382 | 1.0163 | 0.027382
377.12 | 2.7356 | 0.0072629 | 0.003431 | 41.8785 | 44.6141 | 0.4623 | 0.010919 | 43.2463 | 1.3678 | 42.7904 | 1.0214 | 0.032305 | 1.0214 | 0.032305
377.14 | 3.2307 | 0.0074491 | 0.0038599 | 41.892 | 45.1227 | 0.4488 | 0.0106 | 43.5073 | 1.6153 | 42.9689 | 1.0276 | 0.038151 | 1.0276 | 0.038151
377.16 | 3.413 | 0.0074491 | 0.0040028 | 41.9326 | 45.3456 | 0.4082 | 0.0096408 | 43.6391 | 1.7065 | 43.0703 | 1.0307 | 0.040304 | 1.0307 | 0.040304
377.18 | 3.2307 | 0.0078216 | 0.0042887 | 42.0106 | 45.2413 | 0.3302 | 0.0077986 | 43.6259 | 1.6153 | 43.0875 | 1.0304 | 0.038151 | 1.0304 | 0.038151
377.2 | 3.9862 | 0.0080078 | 0.0047891 | 41.9532 | 45.9394 | 0.3876 | 0.0091543 | 43.9463 | 1.9931 | 43.2819 | 1.0379 | 0.047073 | 1.0379 | 0.047073
377.22 | 4.0904 | 0.0081941 | 0.004932 | 42.0227 | 46.1131 | 0.3181 | 0.0075128 | 44.0679 | 2.0452 | 43.3862 | 1.0408 | 0.048304 | 1.0408 | 0.048304
377.24 | 4.0904 | 0.0081941 | 0.004932 | 42.1837 | 46.2741 | 0.1571 | 0.0037104 | 44.2289 | 2.0452 | 43.5472 | 1.0446 | 0.048304 | 1.0446 | 0.048304
377.26 | 3.9862 | 0.0083803 | 0.004932 | 42.2333 | 46.2195 | 0.1075 | 0.0025389 | 44.2264 | 1.9931 | 43.562 | 1.0445 | 0.047073 | 1.0445 | 0.047073
377.28 | 3.908 | 0.0083803 | 0.004932 | 42.3321 | 46.2401 | 0.0087 | 0.00020548 | 44.2861 | 1.954 | 43.6348 | 1.0459 | 0.04615 | 1.0459 | 0.04615
377.3 | 3.8038 | 0.0083803 | 0.0047891 | 42.3187 | 46.1225 | 0.0221 | 0.00052196 | 44.2206 | 1.9019 | 43.5866 | 1.0444 | 0.044919 | 1.0444 | 0.044919
377.32 | 3.7257 | 0.0083803 | 0.0047176 | 42.4135 | 46.1392 | -0.0727 | -0.001717 | 44.2763 | 1.8628 | 43.6554 | 1.0457 | 0.043996 | 1.0457 | 0.043996
377.34 | 3.5172 | 0.0083803 | 0.0041458 | 42.4633 | 45.9805 | -0.1225 | -0.0028932 | 44.2219 | 1.7586 | 43.6357 | 1.0444 | 0.041535 | 1.0444 | 0.041535
377.36 | 3.1785 | 0.0083803 | 0.0037169 | 42.5344 | 45.7129 | -0.1936 | -0.0045724 | 44.1237 | 1.5893 | 43.5939 | 1.0421 | 0.037535 | 1.0421 | 0.037535
377.38 | 2.7356 | 0.0083803 | 0.003431 | 42.6336 | 45.3692 | -0.2928 | -0.0069153 | 44.0014 | 1.3678 | 43.5455 | 1.0392 | 0.032305 | 1.0392 | 0.032305
377.4 | 2.423 | 0.0081941 | 0.0027162 | 42.7592 | 45.1822 | -0.4184 | -0.0098817 | 43.9707 | 1.2115 | 43.5669 | 1.0385 | 0.028613 | 1.0385 | 0.028613
377.42 | 1.7195 | 0.0081941 | 0.0023588 | 42.8282 | 44.5477 | -0.4874 | -0.011511 | 43.688 | 0.85977 | 43.4014 | 1.0318 | 0.020306 | 1.0318 | 0.020306
377.44 | 1.5632 | 0.0080078 | 0.001787 | 42.9645 | 44.5277 | -0.6237 | -0.01473 | 43.7461 | 0.78161 | 43.4856 | 1.0332 | 0.01846 | 1.0332 | 0.01846
377.46 | 1.0943 | 0.0078216 | 0.00085775 | 43.1352 | 44.2295 | -0.7944 | -0.018762 | 43.6823 | 0.54713 | 43.5 | 1.0317 | 0.012922 | 1.0317 | 0.012922
377.48 | 0.41686 | 0.0074491 | 0 | 43.2289 | 43.6458 | -0.8881 | -0.020975 | 43.4373 | 0.20843 | 43.3679 | 1.0259 | 0.0049227 | 1.0259 | 0.0049227
377.5 | -0.26054 | 0.0070767 | -0.00028591 | 43.1815 | 42.921 | -0.8407 | -0.019856 | 43.0512 | -0.13027 | 43.0947 | 1.0168 | -0.0030767 | 1.0168 | -0.0030767
377.52 | -0.3908 | 0.0067042 | -0.0011437 | 43.2172 | 42.8264 | -0.8764 | -0.020699 | 43.0218 | -0.1954 | 43.0869 | 1.0161 | -0.004615 | 1.0161 | -0.004615
377.54 | -1.0421 | 0.0067042 | -0.0019299 | 43.253 | 42.2109 | -0.9122 | -0.021544 | 42.7319 | -0.52107 | 42.9056 | 1.0092 | -0.012307 | 1.0092 | -0.012307
377.56 | -1.3548 | 0.006518 | -0.0023588 | 43.2146 | 41.8598 | -0.8738 | -0.020637 | 42.5372 | -0.6774 | 42.763 | 1.0046 | -0.015999 | 1.0046 | -0.015999
377.58 | -1.8238 | 0.0063318 | -0.0030021 | 43.2905 | 41.4667 | -0.9497 | -0.02243 | 42.3786 | -0.91188 | 42.6826 | 1.0009 | -0.021537 | 1.0009 | -0.021537
377.6 | -2.3969 | 0.0059593 | -0.0037169 | 43.3127 | 40.9158 | -0.9719 | -0.022954 | 42.1142 | -1.1985 | 42.5137 | 0.99465 | -0.028305 | 0.99465 | -0.028305
377.62 | -2.4751 | 0.0054006 | -0.0040028 | 43.1728 | 40.6977 | -0.832 | -0.01965 | 41.9353 | -1.2375 | 42.3478 | 0.99042 | -0.029228 | 0.99042 | -0.029228
377.64 | -3.1004 | 0.0052144 | -0.0045746 | 43.2664 | 40.166 | -0.9256 | -0.021861 | 41.7162 | -1.5502 | 42.2329 | 0.98525 | -0.036612 | 0.98525 | -0.036612
377.66 | -3.2828 | 0.0050282 | -0.004932 | 43.1425 | 39.8597 | -0.8017 | -0.018934 | 41.5011 | -1.6414 | 42.0482 | 0.98017 | -0.038766 | 0.98017 | -0.038766
377.68 | -3.882 | 0.0048419 | -0.004932 | 43.0532 | 39.1712 | -0.7124 | -0.016825 | 41.1122 | -1.941 | 41.7592 | 0.97098 | -0.045842 | 0.97098 | -0.045842
377.7 | -3.9341 | 0.0048419 | -0.0053609 | 43.0791 | 39.145 | -0.7383 | -0.017437 | 41.112 | -1.9671 | 41.7677 | 0.97098 | -0.046458 | 0.97098 | -0.046458
377.72 | -3.9341 | 0.0044695 | -0.0057898 | 43.0656 | 39.1315 | -0.7248 | -0.017118 | 41.0985 | -1.9671 | 41.7542 | 0.97066 | -0.046458 | 0.97066 | -0.046458
377.74 | -4.1165 | 0.0042833 | -0.0057898 | 42.9583 | 38.8418 | -0.6175 | -0.014584 | 40.9001 | -2.0582 | 41.5861 | 0.96597 | -0.048611 | 0.96597 | -0.048611
377.76 | -4.0644 | 0.0042833 | -0.0056468 | 42.8448 | 38.7804 | -0.504 | -0.011903 | 40.8126 | -2.0322 | 41.49 | 0.96391 | -0.047996 | 0.96391 | -0.047996
377.78 | -3.6996 | 0.0042833 | -0.0056468 | 42.79 | 39.0904 | -0.4492 | -0.010609 | 40.9402 | -1.8498 | 41.5568 | 0.96692 | -0.043689 | 0.96692 | -0.043689
377.8 | -3.8299 | 0.004097 | -0.0055039 | 42.7394 | 38.9095 | -0.3986 | -0.0094141 | 40.8245 | -1.9149 | 41.4628 | 0.96419 | -0.045227 | 0.96419 | -0.045227
377.82 | -3.6475 | 0.004097 | -0.0053609 | 42.736 | 39.0885 | -0.3952 | -0.0093338 | 40.9122 | -1.8238 | 41.5202 | 0.96626 | -0.043073 | 0.96626 | -0.043073
377.84 | -3.4912 | 0.004097 | -0.005218 | 42.6544 | 39.1632 | -0.3136 | -0.0074066 | 40.9088 | -1.7456 | 41.4907 | 0.96618 | -0.041227 | 0.96618 | -0.041227
377.86 | -3.3349 | 0.004097 | -0.004932 | 42.5699 | 39.235 | -0.2291 | -0.0054109 | 40.9025 | -1.6674 | 41.4583 | 0.96603 | -0.039381 | 0.96603 | -0.039381
377.88 | -2.8659 | 0.004097 | -0.0042172 | 42.4068 | 39.5409 | -0.066 | -0.0015588 | 40.9738 | -1.433 | 41.4515 | 0.96772 | -0.033843 | 0.96772 | -0.033843
377.9 | -2.423 | 0.004097 | -0.003288 | 43.2465 | 40.8235 | 0.0943 | 0.0022272 | 42.035 | -1.2115 | 42.4388 | 0.99278 | -0.028613 | 0.99278 | -0.028613
377.92 | -1.7977 | 0.004097 | -0.0025018 | 42.1164 | 40.3187 | 0.2244 | 0.0052999 | 41.2175 | -0.89885 | 41.5172 | 0.97347 | -0.021229 | 0.97347 | -0.021229
377.94 | -1.5111 | 0.0042833 | -0.0022158 | 42.0383 | 40.5272 | 0.3025 | 0.0071444 | 41.2827 | -0.75556 | 41.5346 | 0.97501 | -0.017845 | 0.97501 | -0.017845
377.96 | -0.96399 | 0.0044695 | -0.001787 | 41.9636 | 40.9996 | 0.3772 | 0.0089087 | 41.4816 | -0.48199 | 41.6423 | 0.97971 | -0.011384 | 0.97971 | -0.011384
377.98 | -0.52107 | 0.0048419 | -0.0013581 | 42.9028 | 42.3817 | 0.438 | 0.010345 | 42.6423 | -0.26054 | 42.7291 | 1.0071 | -0.0061533 | 1.0071 | -0.0061533
378 | -0.052107 | 0.0052144 | -0.00042887 | 41.767 | 41.7149 | 0.5738 | 0.013552 | 41.7409 | -0.026054 | 41.7496 | 0.98583 | -0.00061533 | 0.98583 | -0.00061533
378.02 | 0.57318 | 0.0054006 | 0.00014296 | 41.738 | 42.3112 | 0.6028 | 0.014237 | 42.0246 | 0.28659 | 41.9291 | 0.99253 | 0.0067687 | 0.99253 | 0.0067687
378.04 | 0.78161 | 0.0055869 | 0.00085775 | 41.7862 | 42.5678 | 0.5546 | 0.013098 | 42.177 | 0.3908 | 42.0467 | 0.99613 | 0.00923 | 0.99613 | 0.00923
378.06 | 1.6153 | 0.0057731 | 0.001644 | 41.7269 | 43.3422 | 0.6139 | 0.014499 | 42.5346 | 0.80766 | 42.2653 | 1.0046 | 0.019075 | 1.0046 | 0.019075
378.08 | 1.9019 | 0.0061455 | 0.0020729 | 41.8286 | 43.7305 | 0.5122 | 0.012097 | 42.7796 | 0.95096 | 42.4626 | 1.0104 | 0.02246 | 1.0104 | 0.02246
378.1 | 2.3448 | 0.006518 | 0.0028592 | 41.7565 | 44.1013 | 0.5843 | 0.0138 | 42.9289 | 1.1724 | 42.5381 | 1.0139 | 0.02769 | 1.0139 | 0.02769
378.12 | 2.6835 | 0.0067042 | 0.0031451 | 41.7794 | 44.4629 | 0.5614 | 0.013259 | 43.1212 | 1.3418 | 42.6739 | 1.0184 | 0.03169 | 1.0184 | 0.03169
378.14 | 3.1264 | 0.0068905 | 0.003288 | 41.8664 | 44.9928 | 0.4744 | 0.011204 | 43.4296 | 1.5632 | 42.9085 | 1.0257 | 0.03692 | 1.0257 | 0.03692
378.16 | 3.2046 | 0.0070767 | 0.0037169 | 41.8821 | 45.0867 | 0.4587 | 0.010834 | 43.4844 | 1.6023 | 42.9503 | 1.027 | 0.037843 | 1.027 | 0.037843
378.18 | 3.6736 | 0.0072629 | 0.0041458 | 41.9044 | 45.578 | 0.4364 | 0.010307 | 43.7412 | 1.8368 | 43.1289 | 1.0331 | 0.043381 | 1.0331 | 0.043381
378.2 | 4.1946 | 0.0074491 | 0.0044317 | 41.9252 | 46.1198 | 0.4156 | 0.0098156 | 44.0225 | 2.0973 | 43.3234 | 1.0397 | 0.049534 | 1.0397 | 0.049534
378.22 | 4.2467 | 0.0076354 | 0.0045032 | 41.9778 | 46.2245 | 0.363 | 0.0085733 | 44.1012 | 2.1234 | 43.3934 | 1.0416 | 0.05015 | 1.0416 | 0.05015
378.24 | 4.1165 | 0.0076354 | 0.0046461 | 42.0494 | 46.1659 | 0.2914 | 0.0068823 | 44.1076 | 2.0582 | 43.4216 | 1.0417 | 0.048611 | 1.0417 | 0.048611
378.26 | 3.908 | 0.0078216 | 0.0047891 | 42.0776 | 45.9856 | 0.2632 | 0.0062162 | 44.0316 | 1.954 | 43.3803 | 1.0399 | 0.04615 | 1.0399 | 0.04615
378.28 | 4.2207 | 0.0078216 | 0.0047891 | 42.0671 | 46.2878 | 0.2737 | 0.0064642 | 44.1774 | 2.1103 | 43.474 | 1.0434 | 0.049842 | 1.0434 | 0.049842
378.3 | 3.9341 | 0.0078216 | 0.004932 | 42.0604 | 45.9945 | 0.2804 | 0.0066225 | 44.0275 | 1.9671 | 43.3718 | 1.0398 | 0.046458 | 1.0398 | 0.046458
378.32 | 3.7517 | 0.0078216 | 0.0046461 | 42.1953 | 45.947 | 0.1455 | 0.0034364 | 44.0712 | 1.8759 | 43.4459 | 1.0409 | 0.044304 | 1.0409 | 0.044304
378.34 | 3.5433 | 0.0080078 | 0.0042887 | 42.2638 | 45.8071 | 0.077 | 0.0018186 | 44.0354 | 1.7716 | 43.4449 | 1.04 | 0.041843 | 1.04 | 0.041843
378.36 | 3.1264 | 0.0080078 | 0.0037169 | 42.4621 | 45.5885 | -0.1213 | -0.0028648 | 44.0253 | 1.5632 | 43.5042 | 1.0398 | 0.03692 | 1.0398 | 0.03692
378.38 | 2.7096 | 0.0080078 | 0.003431 | 42.5411 | 45.2507 | -0.2003 | -0.0047307 | 43.8959 | 1.3548 | 43.4443 | 1.0367 | 0.031997 | 1.0367 | 0.031997
378.4 | 2.423 | 0.0080078 | 0.0030021 | 42.6415 | 45.0645 | -0.3007 | -0.0071019 | 43.853 | 1.2115 | 43.4492 | 1.0357 | 0.028613 | 1.0357 | 0.028613
378.42 | 2.2146 | 0.0078216 | 0.0022158 | 42.7549 | 44.9695 | -0.4141 | -0.0097802 | 43.8622 | 1.1073 | 43.4931 | 1.0359 | 0.026152 | 1.0359 | 0.026152
378.44 | 1.5632 | 0.0078216 | 0.0015011 | 42.9448 | 44.508 | -0.604 | -0.014265 | 43.7264 | 0.78161 | 43.4659 | 1.0327 | 0.01846 | 1.0327 | 0.01846
378.46 | 1.1464 | 0.0076354 | 0.00071479 | 43.1033 | 44.2497 | -0.7625 | -0.018009 | 43.6765 | 0.57318 | 43.4854 | 1.0315 | 0.013537 | 1.0315 | 0.013537
378.48 | 0.70345 | 0.0072629 | 0.00028591 | 43.1599 | 43.8633 | -0.8191 | -0.019345 | 43.5116 | 0.35172 | 43.3944 | 1.0277 | 0.008307 | 1.0277 | 0.008307
378.5 | 0.052107 | 0.0068905 | -0.00042887 | 43.2839 | 43.336 | -0.9431 | -0.022274 | 43.31 | 0.026054 | 43.3013 | 1.0229 | 0.00061533 | 1.0229 | 0.00061533
378.52 | -0.46897 | 0.0068905 | -0.0013581 | 43.3976 | 42.9286 | -1.0568 | -0.024959 | 43.1631 | -0.23448 | 43.2413 | 1.0194 | -0.005538 | 1.0194 | -0.005538
378.54 | -0.99004 | 0.0067042 | -0.001787 | 43.4058 | 42.4158 | -1.065 | -0.025153 | 42.9108 | -0.49502 | 43.0758 | 1.0135 | -0.011691 | 1.0135 | -0.011691
378.56 | -1.3027 | 0.0063318 | -0.0022158 | 43.3732 | 42.0705 | -1.0324 | -0.024383 | 42.7219 | -0.65134 | 42.939 | 1.009 | -0.015383 | 1.009 | -0.015383
378.58 | -1.9801 | 0.0061455 | -0.0031451 | 43.4698 | 41.4897 | -1.129 | -0.026665 | 42.4798 | -0.99004 | 42.8098 | 1.0033 | -0.023383 | 1.0033 | -0.023383
378.6 | -2.2146 | 0.0059593 | -0.0035739 | 43.4539 | 41.2393 | -1.1131 | -0.026289 | 42.3466 | -1.1073 | 42.7157 | 1.0001 | -0.026152 | 1.0001 | -0.026152
378.62 | -2.5793 | 0.0055869 | -0.0038599 | 43.3719 | 40.7926 | -1.0311 | -0.024352 | 42.0822 | -1.2897 | 42.5121 | 0.99389 | -0.030459 | 0.99389 | -0.030459
378.64 | -3.1264 | 0.0054006 | -0.0045746 | 43.3896 | 40.2632 | -1.0488 | -0.02477 | 41.8264 | -1.5632 | 42.3475 | 0.98785 | -0.03692 | 0.98785 | -0.03692
378.66 | -3.8559 | 0.0050282 | -0.0047891 | 43.381 | 39.5251 | -1.0402 | -0.024567 | 41.453 | -1.928 | 42.0957 | 0.97903 | -0.045535 | 0.97903 | -0.045535
378.68 | -3.4391 | 0.0048419 | -0.005075 | 44.1851 | 40.746 | -0.8443 | -0.019941 | 42.4656 | -1.7195 | 43.0387 | 1.0029 | -0.040612 | 1.0029 | -0.040612
378.7 | -3.6996 | 0.0046557 | -0.0057898 | 43.2146 | 39.515 | -0.8738 | -0.020637 | 41.3648 | -1.8498 | 41.9814 | 0.97695 | -0.043689 | 0.97695 | -0.043689
378.72 | -3.9602 | 0.0042833 | -0.0057898 | 43.1038 | 39.1436 | -0.763 | -0.01802 | 41.1237 | -1.9801 | 41.7837 | 0.97126 | -0.046765 | 0.97126 | -0.046765
378.74 | -3.882 | 0.004097 | -0.0057898 | 42.9472 | 39.0652 | -0.6064 | -0.014322 | 41.0062 | -1.941 | 41.6532 | 0.96848 | -0.045842 | 0.96848 | -0.045842
378.76 | -3.9862 | 0.0039108 | -0.0059327 | 42.8904 | 38.9042 | -0.5496 | -0.01298 | 40.8973 | -1.9931 | 41.5617 | 0.96591 | -0.047073 | 0.96591 | -0.047073
378.78 | -3.9862 | 0.0037246 | -0.0059327 | 43.8153 | 39.8291 | -0.4745 | -0.011207 | 41.8222 | -1.9931 | 42.4866 | 0.98775 | -0.047073 | 0.98775 | -0.047073
378.8 | -3.8559 | 0.0037246 | -0.0057898 | 42.7636 | 38.9077 | -0.4228 | -0.0099856 | 40.8356 | -1.928 | 41.4783 | 0.96445 | -0.045535 | 0.96445 | -0.045535
378.82 | -3.5172 | 0.0037246 | -0.0055753 | 43.686 | 40.1688 | -0.3452 | -0.0081529 | 41.9274 | -1.7586 | 42.5136 | 0.99024 | -0.041535 | 0.99024 | -0.041535
378.84 | -3.2046 | 0.0037246 | -0.0053609 | 43.6402 | 40.4356 | -0.2994 | -0.0070712 | 42.0379 | -1.6023 | 42.572 | 0.99285 | -0.037843 | 0.99285 | -0.037843
378.86 | -3.5694 | 0.0035383 | -0.005075 | 42.6146 | 39.0452 | -0.2738 | -0.0064666 | 40.8299 | -1.7847 | 41.4248 | 0.96432 | -0.04215 | 0.96432 | -0.04215
378.88 | -2.8138 | 0.0035383 | -0.0042887 | 42.4412 | 39.6274 | -0.1004 | -0.0023712 | 41.0343 | -1.4069 | 41.5033 | 0.96914 | -0.033228 | 0.96914 | -0.033228
378.9 | -2.1625 | 0.0037246 | -0.0035739 | 42.2945 | 40.132 | 0.0463 | 0.0010935 | 41.2133 | -1.0812 | 41.5737 | 0.97337 | -0.025536 | 0.97337 | -0.025536
378.92 | -1.7977 | 0.0037246 | -0.0031451 | 42.1903 | 40.3926 | 0.1505 | 0.0035545 | 41.2914 | -0.89885 | 41.5911 | 0.97522 | -0.021229 | 0.97522 | -0.021229
378.94 | -1.6674 | 0.0037246 | -0.0028592 | 42.132 | 40.4646 | 0.2088 | 0.0049314 | 41.2983 | -0.83372 | 41.5762 | 0.97538 | -0.019691 | 0.97538 | -0.019691
378.96 | -1.2245 | 0.004097 | -0.0019299 | 41.9734 | 40.7489 | 0.3674 | 0.0086772 | 41.3611 | -0.61226 | 41.5652 | 0.97686 | -0.01446 | 0.97686 | -0.01446
378.98 | -0.54713 | 0.0044695 | -0.0010722 | 42.8137 | 42.2666 | 0.5271 | 0.012449 | 42.5401 | -0.27356 | 42.6313 | 1.0047 | -0.006461 | 1.0047 | -0.006461
379 | 0 | 0.0046557 | -0.00064331 | 41.7842 | 41.7842 | 0.5566 | 0.013146 | 41.7842 | 0 | 41.7842 | 0.98685 | 0 | 0.98685 | 0
379.02 | 0.28659 | 0.0048419 | 0 | 41.7521 | 42.0387 | 0.5887 | 0.013904 | 41.8954 | 0.1433 | 41.8476 | 0.98948 | 0.0033843 | 0.98948 | 0.0033843
379.04 | 0.96399 | 0.0050282 | 0.00071479 | 41.74 | 42.704 | 0.6008 | 0.01419 | 42.222 | 0.48199 | 42.0613 | 0.99719 | 0.011384 | 0.99719 | 0.011384
379.06 | 1.5111 | 0.0054006 | 0.0012151 | 41.7418 | 43.2529 | 0.599 | 0.014147 | 42.4974 | 0.75556 | 42.2455 | 1.0037 | 0.017845 | 1.0037 | 0.017845
379.08 | 1.7716 | 0.0055869 | 0.0018584 | 41.7238 | 43.4954 | 0.617 | 0.014572 | 42.6096 | 0.88582 | 42.3143 | 1.0063 | 0.020921 | 1.0063 | 0.020921
379.1 | 2.6054 | 0.0059593 | 0.0023588 | 41.7521 | 44.3575 | 0.5887 | 0.013904 | 43.0548 | 1.3027 | 42.6206 | 1.0169 | 0.030767 | 1.0169 | 0.030767
379.12 | 2.7096 | 0.0063318 | 0.0027877 | 41.8403 | 44.5499 | 0.5005 | 0.011821 | 43.1951 | 1.3548 | 42.7435 | 1.0202 | 0.031997 | 1.0202 | 0.031997
379.14 | 3.3609 | 0.006518 | 0.003431 | 41.8163 | 45.1772 | 0.5245 | 0.012388 | 43.4968 | 1.6805 | 42.9366 | 1.0273 | 0.039689 | 1.0273 | 0.039689
379.16 | 3.5694 | 0.0067042 | 0.0037169 | 41.8767 | 45.4461 | 0.4641 | 0.010961 | 43.6614 | 1.7847 | 43.0665 | 1.0312 | 0.04215 | 1.0312 | 0.04215
379.18 | 3.5954 | 0.0067042 | 0.0038599 | 41.9326 | 45.528 | 0.4082 | 0.0096408 | 43.7303 | 1.7977 | 43.1311 | 1.0328 | 0.042458 | 1.0328 | 0.042458
379.2 | 3.6736 | 0.0070767 | 0.0042887 | 41.9778 | 45.6514 | 0.363 | 0.0085733 | 43.8146 | 1.8368 | 43.2023 | 1.0348 | 0.043381 | 1.0348 | 0.043381
379.22 | 4.5073 | 0.0072629 | 0.0048606 | 41.9304 | 46.4377 | 0.4104 | 0.0096928 | 44.184 | 2.2536 | 43.4328 | 1.0435 | 0.053226 | 1.0435 | 0.053226
379.24 | 3.8299 | 0.0074491 | 0.0047891 | 42.0709 | 45.9008 | 0.2699 | 0.0063745 | 43.9858 | 1.9149 | 43.3475 | 1.0389 | 0.045227 | 1.0389 | 0.045227
379.26 | 4.1946 | 0.0074491 | 0.0047891 | 42.1509 | 46.3455 | 0.1899 | 0.004485 | 44.2482 | 2.0973 | 43.5491 | 1.045 | 0.049534 | 1.045 | 0.049534
379.28 | 3.908 | 0.0076354 | 0.0044317 | 42.2557 | 46.1637 | 0.0851 | 0.0020099 | 44.2097 | 1.954 | 43.5584 | 1.0441 | 0.04615 | 1.0441 | 0.04615
379.3 | 3.8038 | 0.0076354 | 0.0044317 | 42.2945 | 46.0983 | 0.0463 | 0.0010935 | 44.1964 | 1.9019 | 43.5624 | 1.0438 | 0.044919 | 1.0438 | 0.044919
379.32 | 3.8299 | 0.0076354 | 0.0044317 | 42.3044 | 46.1343 | 0.0364 | 0.00085969 | 44.2193 | 1.9149 | 43.581 | 1.0444 | 0.045227 | 1.0444 | 0.045227
379.34 | 3.4651 | 0.0076354 | 0.0037169 | 42.4412 | 45.9063 | -0.1004 | -0.0023712 | 44.1738 | 1.7326 | 43.5962 | 1.0433 | 0.04092 | 1.0433 | 0.04092
379.36 | 3.0743 | 0.0076354 | 0.003288 | 42.5005 | 45.5748 | -0.1597 | -0.0037718 | 44.0377 | 1.5372 | 43.5253 | 1.0401 | 0.036305 | 1.0401 | 0.036305
379.38 | 2.7877 | 0.0076354 | 0.0030021 | 42.5904 | 45.3781 | -0.2496 | -0.005895 | 43.9843 | 1.3939 | 43.5196 | 1.0388 | 0.03292 | 1.0388 | 0.03292
379.4 | 2.449 | 0.0076354 | 0.0025018 | 42.639 | 45.088 | -0.2982 | -0.0070429 | 43.8635 | 1.2245 | 43.4553 | 1.036 | 0.028921 | 1.036 | 0.028921
379.42 | 1.8759 | 0.0074491 | 0.0019299 | 42.8085 | 44.6844 | -0.4677 | -0.011046 | 43.7464 | 0.93793 | 43.4338 | 1.0332 | 0.022152 | 1.0332 | 0.022152
379.44 | 1.5893 | 0.0074491 | 0.0015011 | 42.8955 | 44.4848 | -0.5547 | -0.013101 | 43.6901 | 0.79464 | 43.4253 | 1.0319 | 0.018768 | 1.0319 | 0.018768
379.46 | 0.85977 | 0.0070767 | 0.00085775 | 43.0057 | 43.8655 | -0.6649 | -0.015704 | 43.4356 | 0.42989 | 43.2923 | 1.0259 | 0.010153 | 1.0259 | 0.010153
379.48 | 0.57318 | 0.0068905 | -0.00014296 | 43.1796 | 43.7528 | -0.8388 | -0.019811 | 43.4662 | 0.28659 | 43.3707 | 1.0266 | 0.0067687 | 1.0266 | 0.0067687
379.5 | 0.026054 | 0.0067042 | -0.00071479 | 43.2487 | 43.2748 | -0.9079 | -0.021443 | 43.2617 | 0.013027 | 43.2574 | 1.0218 | 0.00030767 | 1.0218 | 0.00030767
379.52 | -0.49502 | 0.0063318 | -0.0013581 | 43.2819 | 42.7869 | -0.9411 | -0.022227 | 43.0344 | -0.24751 | 43.1169 | 1.0164 | -0.0058457 | 1.0164 | -0.0058457
379.54 | -0.91188 | 0.0061455 | -0.0020729 | 43.2764 | 42.3645 | -0.9356 | -0.022097 | 42.8205 | -0.45594 | 42.9724 | 1.0113 | -0.010768 | 1.0113 | -0.010768
379.56 | -1.433 | 0.0059593 | -0.0026447 | 43.306 | 41.873 | -0.9652 | -0.022796 | 42.5895 | -0.71648 | 42.8283 | 1.0059 | -0.016922 | 1.0059 | -0.016922
379.58 | -1.954 | 0.0055869 | -0.0031451 | 43.2598 | 41.3058 | -0.919 | -0.021705 | 42.2828 | -0.97701 | 42.6085 | 0.99863 | -0.023075 | 0.99863 | -0.023075
379.6 | -2.1625 | 0.0052144 | -0.0037169 | 43.3079 | 41.1454 | -0.9671 | -0.022841 | 42.2267 | -1.0812 | 42.5871 | 0.9973 | -0.025536 | 0.9973 | -0.025536
379.62 | -2.7617 | 0.0050282 | -0.0041458 | 43.1796 | 40.4179 | -0.8388 | -0.019811 | 41.7988 | -1.3808 | 42.259 | 0.9872 | -0.032613 | 0.9872 | -0.032613
379.64 | -3.0743 | 0.0048419 | -0.0046461 | 43.1556 | 40.0813 | -0.8148 | -0.019244 | 41.6184 | -1.5372 | 42.1308 | 0.98294 | -0.036305 | 0.98294 | -0.036305
379.66 | -3.2828 | 0.0044695 | -0.005075 | 43.1808 | 39.898 | -0.84 | -0.019839 | 41.5394 | -1.6414 | 42.0865 | 0.98107 | -0.038766 | 0.98107 | -0.038766
379.68 | -3.5954 | 0.0044695 | -0.0053609 | 43.1094 | 39.514 | -0.7686 | -0.018153 | 41.3117 | -1.7977 | 41.9109 | 0.97569 | -0.042458 | 0.97569 | -0.042458
379.7 | -3.3349 | 0.004097 | -0.0055039 | 43.0157 | 39.6808 | -0.6749 | -0.01594 | 41.3483 | -1.6674 | 41.9041 | 0.97656 | -0.039381 | 0.97656 | -0.039381
379.72 | -3.8038 | 0.0039108 | -0.0057898 | 42.9934 | 39.1896 | -0.6526 | -0.015413 | 41.0915 | -1.9019 | 41.7255 | 0.97049 | -0.044919 | 0.97049 | -0.044919
379.74 | -4.0644 | 0.0037246 | -0.0060757 | 42.9856 | 38.9212 | -0.6448 | -0.015229 | 40.9534 | -2.0322 | 41.6308 | 0.96723 | -0.047996 | 0.96723 | -0.047996
379.76 | -4.1686 | 0.0035383 | -0.0060757 | 42.882 | 38.7134 | -0.5412 | -0.012782 | 40.7977 | -2.0843 | 41.4925 | 0.96356 | -0.049227 | 0.96356 | -0.049227
379.78 | -4.0383 | 0.0035383 | -0.0057898 | 42.718 | 38.6797 | -0.3772 | -0.0089087 | 40.6988 | -2.0192 | 41.3719 | 0.96122 | -0.047688 | 0.96122 | -0.047688
379.8 | -3.6215 | 0.0033521 | -0.0055039 | 42.5601 | 38.9386 | -0.2193 | -0.0051794 | 40.7494 | -1.8107 | 41.3529 | 0.96241 | -0.042766 | 0.96241 | -0.042766
379.82 | -3.5694 | 0.0033521 | -0.0055039 | 42.5696 | 39.0002 | -0.2288 | -0.0054038 | 40.7849 | -1.7847 | 41.3798 | 0.96325 | -0.04215 | 0.96325 | -0.04215
379.84 | -3.3349 | 0.0033521 | -0.0053609 | 43.5391 | 40.2042 | -0.1983 | -0.0046834 | 41.8717 | -1.6674 | 42.4275 | 0.98892 | -0.039381 | 0.98892 | -0.039381
379.86 | -2.9962 | 0.0033521 | -0.005075 | 42.4246 | 39.4284 | -0.0838 | -0.0019792 | 40.9265 | -1.4981 | 41.4259 | 0.9666 | -0.035382 | 0.9666 | -0.035382
379.88 | -2.892 | 0.0033521 | -0.0046461 | 42.3353 | 39.4433 | 0.0055 | 0.0001299 | 40.8893 | -1.446 | 41.3713 | 0.96572 | -0.034151 | 0.96572 | -0.034151
379.9 | -2.423 | 0.0033521 | -0.0037169 | 42.1503 | 39.7273 | 0.1905 | 0.0044992 | 40.9388 | -1.2115 | 41.3426 | 0.96689 | -0.028613 | 0.96689 | -0.028613
379.92 | -1.7977 | 0.0033521 | -0.0028592 | 41.9536 | 40.1559 | 0.3872 | 0.0091448 | 41.0547 | -0.89885 | 41.3544 | 0.96963 | -0.021229 | 0.96963 | -0.021229
379.94 | -1.2766 | 0.0037246 | -0.0025018 | 41.8989 | 40.6223 | 0.4419 | 0.010437 | 41.2606 | -0.63831 | 41.4734 | 0.97449 | -0.015076 | 0.97449 | -0.015076
379.96 | -1.0421 | 0.0039108 | -0.0020729 | 41.8367 | 40.7946 | 0.5041 | 0.011906 | 41.3156 | -0.52107 | 41.4893 | 0.97579 | -0.012307 | 0.97579 | -0.012307
379.98 | -0.7295 | 0.0042833 | -0.0013581 | 41.7313 | 41.0018 | 0.6095 | 0.014395 | 41.3665 | -0.36475 | 41.4881 | 0.97699 | -0.0086147 | 0.97699 | -0.0086147
380 | 0.23448 | 0.0044695 | -0.00050035 | 41.5174 | 41.7519 | 0.8234 | 0.019447 | 41.6346 | 0.11724 | 41.5956 | 0.98332 | 0.002769 | 0.98332 | 0.002769
380.02 | 0.36475 | 0.0046557 | 0 | 41.6307 | 41.9955 | 0.7101 | 0.016771 | 41.8131 | 0.18238 | 41.7523 | 0.98754 | 0.0043073 | 0.98754 | 0.0043073
380.04 | 1.0161 | 0.0050282 | 0.00085775 | 41.6016 | 42.6177 | 0.7392 | 0.017458 | 42.1096 | 0.50805 | 41.9403 | 0.99454 | 0.011999 | 0.99454 | 0.011999
380.06 | 1.5632 | 0.0054006 | 0.0013581 | 41.6099 | 43.1731 | 0.7309 | 0.017262 | 42.3915 | 0.78161 | 42.131 | 1.0012 | 0.01846 | 1.0012 | 0.01846
380.08 | 2.0061 | 0.0055869 | 0.0018584 | 41.6604 | 43.6665 | 0.6804 | 0.01607 | 42.6635 | 1.0031 | 42.3291 | 1.0076 | 0.02369 | 1.0076 | 0.02369
380.1 | 2.2406 | 0.0057731 | 0.0025018 | 41.6562 | 43.8968 | 0.6846 | 0.016169 | 42.7765 | 1.1203 | 42.4031 | 1.0103 | 0.026459 | 1.0103 | 0.026459
380.12 | 2.892 | 0.0059593 | 0.0028592 | 41.6562 | 44.5482 | 0.6846 | 0.016169 | 43.1022 | 1.446 | 42.6202 | 1.018 | 0.034151 | 1.018 | 0.034151
380.14 | 2.9962 | 0.0063318 | 0.0031451 | 41.7024 | 44.6986 | 0.6384 | 0.015078 | 43.2005 | 1.4981 | 42.7011 | 1.0203 | 0.035382 | 1.0203 | 0.035382
380.16 | 3.413 | 0.0063318 | 0.0037884 | 41.6418 | 45.0548 | 0.699 | 0.016509 | 43.3483 | 1.7065 | 42.7795 | 1.0238 | 0.040304 | 1.0238 | 0.040304
380.18 | 3.5694 | 0.0067042 | 0.0040028 | 41.7521 | 45.3215 | 0.5887 | 0.013904 | 43.5368 | 1.7847 | 42.9419 | 1.0282 | 0.04215 | 1.0282 | 0.04215
380.2 | 3.882 | 0.0067042 | 0.0040743 | 41.8151 | 45.6971 | 0.5257 | 0.012416 | 43.7561 | 1.941 | 43.1091 | 1.0334 | 0.045842 | 1.0334 | 0.045842
380.22 | 3.8038 | 0.0070767 | 0.0042887 | 41.8878 | 45.6916 | 0.453 | 0.010699 | 43.7897 | 1.9019 | 43.1557 | 1.0342 | 0.044919 | 1.0342 | 0.044919
380.24 | 3.8559 | 0.0070767 | 0.0046461 | 41.8779 | 45.7338 | 0.4629 | 0.010933 | 43.8059 | 1.928 | 43.1632 | 1.0346 | 0.045535 | 1.0346 | 0.045535
380.26 | 4.0904 | 0.0074491 | 0.004932 | 41.9863 | 46.0767 | 0.3545 | 0.0083725 | 44.0315 | 2.0452 | 43.3498 | 1.0399 | 0.048304 | 1.0399 | 0.048304
380.28 | 4.0383 | 0.0074491 | 0.0046461 | 42.0738 | 46.1121 | 0.267 | 0.006306 | 44.093 | 2.0192 | 43.4199 | 1.0414 | 0.047688 | 1.0414 | 0.047688
380.3 | 3.9862 | 0.0076354 | 0.0041458 | 41.1755 | 45.1617 | 0.1653 | 0.003904 | 43.1686 | 1.9931 | 42.5042 | 1.0196 | 0.047073 | 1.0196 | 0.047073
380.32 | 3.6475 | 0.0076354 | 0.0040028 | 42.2267 | 45.8742 | 0.1141 | 0.0026948 | 44.0505 | 1.8238 | 43.4425 | 1.0404 | 0.043073 | 1.0404 | 0.043073
380.34 | 3.4391 | 0.0076354 | 0.0037169 | 42.2977 | 45.7368 | 0.0431 | 0.0010179 | 44.0172 | 1.7195 | 43.4441 | 1.0396 | 0.040612 | 1.0396 | 0.040612
380.36 | 3.1004 | 0.0076354 | 0.0035025 | 42.3506 | 45.451 | -0.0098 | -0.00023146 | 43.9008 | 1.5502 | 43.3841 | 1.0368 | 0.036612 | 1.0368 | 0.036612
380.38 | 2.6314 | 0.0076354 | 0.0031451 | 42.463 | 45.0944 | -0.1222 | -0.0028861 | 43.7787 | 1.3157 | 43.3401 | 1.034 | 0.031074 | 1.034 | 0.031074
380.4 | 2.5272 | 0.0076354 | 0.0025018 | 42.5564 | 45.0836 | -0.2156 | -0.005092 | 43.82 | 1.2636 | 43.3988 | 1.0349 | 0.029844 | 1.0349 | 0.029844
380.42 | 1.7195 | 0.0074491 | 0.001644 | 42.7415 | 44.461 | -0.4007 | -0.0094637 | 43.6013 | 0.85977 | 43.3147 | 1.0298 | 0.020306 | 1.0298 | 0.020306
380.44 | 1.5632 | 0.0074491 | 0.0015011 | 42.7538 | 44.317 | -0.413 | -0.0097542 | 43.5354 | 0.78161 | 43.2749 | 1.0282 | 0.01846 | 1.0282 | 0.01846
380.46 | 1.0421 | 0.0072629 | 0.00064331 | 42.9547 | 43.9968 | -0.6139 | -0.014499 | 43.4758 | 0.52107 | 43.3021 | 1.0268 | 0.012307 | 1.0268 | 0.012307
380.48 | 0.52107 | 0.0072629 | 0.00014296 | 43.0236 | 43.5447 | -0.6828 | -0.016126 | 43.2841 | 0.26054 | 43.1973 | 1.0223 | 0.0061533 | 1.0223 | 0.0061533
380.5 | 0.31264 | 0.0068905 | -0.00057183 | 43.1587 | 43.4713 | -0.8179 | -0.019317 | 43.315 | 0.15632 | 43.2629 | 1.023 | 0.003692 | 1.023 | 0.003692
380.52 | -0.57318 | 0.006518 | -0.0013581 | 43.2554 | 42.6822 | -0.9146 | -0.021601 | 42.9688 | -0.28659 | 43.0643 | 1.0148 | -0.0067687 | 1.0148 | -0.0067687
380.54 | -0.88582 | 0.0061455 | -0.001644 | 43.1439 | 42.2581 | -0.8031 | -0.018968 | 42.701 | -0.44291 | 42.8486 | 1.0085 | -0.010461 | 1.0085 | -0.010461
380.56 | -1.2506 | 0.0059593 | -0.0025018 | 43.1691 | 41.9185 | -0.8283 | -0.019563 | 42.5438 | -0.62529 | 42.7522 | 1.0048 | -0.014768 | 1.0048 | -0.014768
380.58 | -2.0061 | 0.0057731 | -0.0030021 | 43.2346 | 41.2285 | -0.8938 | -0.02111 | 42.2315 | -1.0031 | 42.5659 | 0.99742 | -0.02369 | 0.99742 | -0.02369
380.6 | -2.0322 | 0.0054006 | -0.0035739 | 43.1617 | 41.1295 | -0.8209 | -0.019388 | 42.1456 | -1.0161 | 42.4843 | 0.99539 | -0.023998 | 0.99539 | -0.023998
380.62 | -2.7356 | 0.0050282 | -0.0042887 | 43.1863 | 40.4507 | -0.8455 | -0.019969 | 41.8185 | -1.3678 | 42.2744 | 0.98766 | -0.032305 | 0.98766 | -0.032305
380.64 | -2.9962 | 0.0048419 | -0.0045032 | 43.1542 | 40.158 | -0.8134 | -0.019211 | 41.6561 | -1.4981 | 42.1555 | 0.98383 | -0.035382 | 0.98383 | -0.035382
380.66 | -3.1785 | 0.0046557 | -0.004932 | 43.0773 | 39.8988 | -0.7365 | -0.017395 | 41.488 | -1.5893 | 42.0178 | 0.97986 | -0.037535 | 0.97986 | -0.037535
380.68 | -3.6736 | 0.0044695 | -0.0055039 | 43.1641 | 39.4905 | -0.8233 | -0.019445 | 41.3273 | -1.8368 | 41.9396 | 0.97606 | -0.043381 | 0.97606 | -0.043381
380.7 | -3.882 | 0.0042833 | -0.0056468 | 43.1006 | 39.2186 | -0.7598 | -0.017945 | 41.1596 | -1.941 | 41.8066 | 0.9721 | -0.045842 | 0.9721 | -0.045842
380.72 | -3.8038 | 0.0042833 | -0.0056468 | 42.9141 | 39.1103 | -0.5733 | -0.01354 | 41.0122 | -1.9019 | 41.6462 | 0.96862 | -0.044919 | 0.96862 | -0.044919
380.74 | -3.908 | 0.0039108 | -0.0059327 | 43.8937 | 39.9857 | -0.5529 | -0.013058 | 41.9397 | -1.954 | 42.591 | 0.99053 | -0.04615 | 0.99053 | -0.04615
380.76 | -3.9862 | 0.0037246 | -0.0060757 | 43.8319 | 39.8457 | -0.4911 | -0.011599 | 41.8388 | -1.9931 | 42.5032 | 0.98814 | -0.047073 | 0.98814 | -0.047073
380.78 | -3.7257 | 0.0037246 | -0.0059327 | 43.748 | 40.0223 | -0.4072 | -0.0096172 | 41.8852 | -1.8628 | 42.5061 | 0.98924 | -0.043996 | 0.98924 | -0.043996
380.8 | -3.6475 | 0.0035383 | -0.0056468 | 43.6996 | 40.0521 | -0.3588 | -0.0084741 | 41.8758 | -1.8238 | 42.4838 | 0.98902 | -0.043073 | 0.98902 | -0.043073
380.82 | -3.6215 | 0.0035383 | -0.0055039 | 43.6113 | 39.9898 | -0.2705 | -0.0063886 | 41.8006 | -1.8107 | 42.4041 | 0.98724 | -0.042766 | 0.98724 | -0.042766
380.84 | -3.2046 | 0.0035383 | -0.005218 | 43.5558 | 40.3512 | -0.215 | -0.0050778 | 41.9535 | -1.6023 | 42.4876 | 0.99085 | -0.037843 | 0.99085 | -0.037843
380.86 | -3.2307 | 0.0033521 | -0.005075 | 42.5534 | 39.3227 | -0.2126 | -0.0050212 | 40.9381 | -1.6153 | 41.4765 | 0.96687 | -0.038151 | 0.96687 | -0.038151
380.88 | -2.892 | 0.0033521 | -0.0045032 | 42.3531 | 39.4611 | -0.0123 | -0.0002905 | 40.9071 | -1.446 | 41.3891 | 0.96614 | -0.034151 | 0.96614 | -0.034151
380.9 | -2.3969 | 0.0033521 | -0.0035739 | 42.2275 | 39.8306 | 0.1133 | 0.0026759 | 41.029 | -1.1985 | 41.4285 | 0.96902 | -0.028305 | 0.96902 | -0.028305
380.92 | -1.8498 | 0.0033521 | -0.0028592 | 42.0738 | 40.224 | 0.267 | 0.006306 | 41.1489 | -0.92491 | 41.4572 | 0.97185 | -0.021844 | 0.97185 | -0.021844
380.94 | -1.5372 | 0.0035383 | -0.0025018 | 42.0191 | 40.4819 | 0.3217 | 0.0075979 | 41.2505 | -0.76858 | 41.5067 | 0.97425 | -0.018152 | 0.97425 | -0.018152
380.96 | -1.2766 | 0.0037246 | -0.001787 | 41.8853 | 40.6087 | 0.4555 | 0.010758 | 41.247 | -0.63831 | 41.4598 | 0.97417 | -0.015076 | 0.97417 | -0.015076
380.98 | -0.41686 | 0.0039108 | -0.0015011 | 41.7719 | 41.355 | 0.5689 | 0.013436 | 41.5635 | -0.20843 | 41.6329 | 0.98164 | -0.0049227 | 0.98164 | -0.0049227
381 | -0.052107 | 0.004097 | -0.00064331 | 41.6901 | 41.638 | 0.6507 | 0.015368 | 41.664 | -0.026054 | 41.6727 | 0.98402 | -0.00061533 | 0.98402 | -0.00061533
381.02 | 0.70345 | 0.0042833 | 0.00014296 | 42.4835 | 43.1869 | 0.8573 | 0.020248 | 42.8352 | 0.35172 | 42.718 | 1.0117 | 0.008307 | 1.0117 | 0.008307
381.04 | 1.0943 | 0.0042833 | 0.00042887 | 41.4982 | 42.5925 | 0.8426 | 0.0199 | 42.0453 | 0.54713 | 41.863 | 0.99302 | 0.012922 | 0.99302 | 0.012922
381.06 | 1.2766 | 0.0046557 | 0.0010007 | 41.4799 | 42.7565 | 0.8609 | 0.020333 | 42.1182 | 0.63831 | 41.9054 | 0.99474 | 0.015076 | 0.99474 | 0.015076
381.08 | 1.9801 | 0.0050282 | 0.001787 | 41.4459 | 43.426 | 0.8949 | 0.021136 | 42.4359 | 0.99004 | 42.1059 | 1.0022 | 0.023383 | 1.0022 | 0.023383
381.1 | 2.3709 | 0.0054006 | 0.0020729 | 41.5518 | 43.9227 | 0.789 | 0.018635 | 42.7372 | 1.1854 | 42.3421 | 1.0094 | 0.027998 | 1.0094 | 0.027998
381.12 | 2.5272 | 0.0057731 | 0.0028592 | 41.5925 | 44.1197 | 0.7483 | 0.017673 | 42.8561 | 1.2636 | 42.4349 | 1.0122 | 0.029844 | 1.0122 | 0.029844
381.14 | 3.2567 | 0.0059593 | 0.0031451 | 41.6148 | 44.8715 | 0.726 | 0.017147 | 43.2432 | 1.6284 | 42.7004 | 1.0213 | 0.038458 | 1.0213 | 0.038458
381.16 | 3.3609 | 0.0059593 | 0.003431 | 41.6769 | 45.0378 | 0.6639 | 0.01568 | 43.3574 | 1.6805 | 42.7972 | 1.024 | 0.039689 | 1.024 | 0.039689
381.18 | 3.5433 | 0.0063318 | 0.0040028 | 41.728 | 45.2713 | 0.6128 | 0.014473 | 43.4996 | 1.7716 | 42.9091 | 1.0274 | 0.041843 | 1.0274 | 0.041843
381.2 | 3.882 | 0.0067042 | 0.0042887 | 41.7277 | 45.6097 | 0.6131 | 0.01448 | 43.6687 | 1.941 | 43.0217 | 1.0314 | 0.045842 | 1.0314 | 0.045842
381.22 | 4.1686 | 0.0068905 | 0.0042887 | 41.8466 | 46.0152 | 0.4942 | 0.011672 | 43.9309 | 2.0843 | 43.2361 | 1.0376 | 0.049227 | 1.0376 | 0.049227
381.24 | 3.908 | 0.0070767 | 0.0046461 | 41.926 | 45.834 | 0.4148 | 0.0097967 | 43.88 | 1.954 | 43.2287 | 1.0364 | 0.04615 | 1.0364 | 0.04615
381.26 | 4.1165 | 0.0072629 | 0.0047891 | 41.9532 | 46.0697 | 0.3876 | 0.0091543 | 44.0114 | 2.0582 | 43.3254 | 1.0395 | 0.048611 | 1.0395 | 0.048611
381.28 | 3.8299 | 0.0072629 | 0.0046461 | 41.0764 | 44.9063 | 0.2644 | 0.0062446 | 42.9913 | 1.9149 | 42.353 | 1.0154 | 0.045227 | 1.0154 | 0.045227
381.3 | 3.908 | 0.0072629 | 0.0046461 | 42.0677 | 45.9757 | 0.2731 | 0.00645 | 44.0217 | 1.954 | 43.3704 | 1.0397 | 0.04615 | 1.0397 | 0.04615
381.32 | 3.5172 | 0.0074491 | 0.0043602 | 41.1329 | 44.6501 | 0.2079 | 0.0049102 | 42.8915 | 1.7586 | 42.3053 | 1.013 | 0.041535 | 1.013 | 0.041535
381.34 | 3.4391 | 0.0074491 | 0.0037169 | 41.2034 | 44.6425 | 0.1374 | 0.0032451 | 42.9229 | 1.7195 | 42.3498 | 1.0137 | 0.040612 | 1.0137 | 0.040612
381.36 | 3.2567 | 0.0074491 | 0.003431 | 42.2083 | 45.465 | 0.1325 | 0.0031294 | 43.8367 | 1.6284 | 43.2939 | 1.0353 | 0.038458 | 1.0353 | 0.038458
381.38 | 2.7617 | 0.0074491 | 0.0029306 | 42.4006 | 45.1623 | -0.0598 | -0.0014123 | 43.7814 | 1.3808 | 43.3212 | 1.034 | 0.032613 | 1.034 | 0.032613
381.4 | 2.3188 | 0.0074491 | 0.0023588 | 42.4874 | 44.8062 | -0.1466 | -0.0034624 | 43.6468 | 1.1594 | 43.2603 | 1.0308 | 0.027382 | 1.0308 | 0.027382
381.42 | 1.9801 | 0.0074491 | 0.0019299 | 42.5651 | 44.5452 | -0.2243 | -0.0052975 | 43.5551 | 0.99004 | 43.2251 | 1.0287 | 0.023383 | 1.0287 | 0.023383
381.44 | 1.6414 | 0.0072629 | 0.0015011 | 42.66 | 44.3014 | -0.3192 | -0.0075388 | 43.4807 | 0.82069 | 43.2071 | 1.0269 | 0.019383 | 1.0269 | 0.019383
381.46 | 0.96399 | 0.0072629 | 0.00071479 | 42.8438 | 43.8078 | -0.503 | -0.01188 | 43.3258 | 0.48199 | 43.1651 | 1.0233 | 0.011384 | 1.0233 | 0.011384
381.48 | 0.52107 | 0.0070767 | 0 | 42.9749 | 43.496 | -0.6341 | -0.014976 | 43.2354 | 0.26054 | 43.1486 | 1.0211 | 0.0061533 | 1.0211 | 0.0061533
381.5 | 0.13027 | 0.0068905 | -0.00057183 | 43.1021 | 43.2324 | -0.7613 | -0.01798 | 43.1672 | 0.065134 | 43.1455 | 1.0195 | 0.0015383 | 1.0195 | 0.0015383
381.52 | -0.44291 | 0.006518 | -0.0013581 | 43.2479 | 42.805 | -0.9071 | -0.021424 | 43.0264 | -0.22146 | 43.1003 | 1.0162 | -0.0052303 | 1.0162 | -0.0052303
381.54 | -0.83372 | 0.0063318 | -0.0019299 | 43.3004 | 42.4667 | -0.9596 | -0.022664 | 42.8835 | -0.41686 | 43.0225 | 1.0128 | -0.0098453 | 1.0128 | -0.0098453
381.56 | -1.433 | 0.0061455 | -0.0027162 | 43.3834 | 41.9504 | -1.0426 | -0.024624 | 42.6669 | -0.71648 | 42.9057 | 1.0077 | -0.016922 | 1.0077 | -0.016922
381.58 | -2.0322 | 0.0057731 | -0.0031451 | 43.3657 | 41.3335 | -1.0249 | -0.024206 | 42.3496 | -1.0161 | 42.6883 | 1.0002 | -0.023998 | 1.0002 | -0.023998
381.6 | -2.3188 | 0.0054006 | -0.0035739 | 43.304 | 40.9852 | -0.9632 | -0.022749 | 42.1446 | -1.1594 | 42.5311 | 0.99537 | -0.027382 | 0.99537 | -0.027382
381.62 | -2.5533 | 0.0052144 | -0.0042172 | 43.3404 | 40.7871 | -0.9996 | -0.023608 | 42.0638 | -1.2766 | 42.4893 | 0.99346 | -0.030151 | 0.99346 | -0.030151
381.64 | -3.0483 | 0.0050282 | -0.0045032 | 43.2281 | 40.1798 | -0.8873 | -0.020956 | 41.704 | -1.5241 | 42.212 | 0.98496 | -0.035997 | 0.98496 | -0.035997
381.66 | -3.0483 | 0.0046557 | -0.004932 | 43.1605 | 40.1122 | -0.8197 | -0.01936 | 41.6364 | -1.5241 | 42.1444 | 0.98336 | -0.035997 | 0.98336 | -0.035997
381.68 | -3.6475 | 0.0042833 | -0.0055039 | 43.1884 | 39.5409 | -0.8476 | -0.020019 | 41.3646 | -1.8238 | 41.9726 | 0.97695 | -0.043073 | 0.97695 | -0.043073
381.7 | -3.6996 | 0.0042833 | -0.0055039 | 43.0791 | 39.3795 | -0.7383 | -0.017437 | 41.2293 | -1.8498 | 41.8459 | 0.97375 | -0.043689 | 0.97375 | -0.043689
381.72 | -3.8038 | 0.004097 | -0.0056468 | 42.9508 | 39.147 | -0.61 | -0.014407 | 41.0489 | -1.9019 | 41.6829 | 0.96949 | -0.044919 | 0.96949 | -0.044919
381.74 | -3.7257 | 0.004097 | -0.0057898 | 42.909 | 39.1833 | -0.5682 | -0.01342 | 41.0462 | -1.8628 | 41.6671 | 0.96942 | -0.043996 | 0.96942 | -0.043996
381.76 | -3.9341 | 0.0039108 | -0.0059327 | 42.8844 | 38.9503 | -0.5436 | -0.012839 | 40.9173 | -1.9671 | 41.573 | 0.96638 | -0.046458 | 0.96638 | -0.046458
381.78 | -3.9602 | 0.0037246 | -0.0059327 | 42.7889 | 38.8287 | -0.4481 | -0.010583 | 40.8088 | -1.9801 | 41.4688 | 0.96382 | -0.046765 | 0.96382 | -0.046765
381.8 | -3.6996 | 0.0037246 | -0.0057898 | 42.7032 | 39.0036 | -0.3624 | -0.0085591 | 40.8534 | -1.8498 | 41.47 | 0.96487 | -0.043689 | 0.96487 | -0.043689
381.82 | -3.5954 | 0.0035383 | -0.0053609 | 42.5976 | 39.0022 | -0.2568 | -0.0060651 | 40.7999 | -1.7977 | 41.3991 | 0.96361 | -0.042458 | 0.96361 | -0.042458
381.84 | -3.3088 | 0.0035383 | -0.005075 | 42.5344 | 39.2256 | -0.1936 | -0.0045724 | 40.88 | -1.6544 | 41.4315 | 0.9655 | -0.039074 | 0.9655 | -0.039074
381.86 | -3.2046 | 0.0035383 | -0.0047891 | 42.5047 | 39.3001 | -0.1639 | -0.003871 | 40.9024 | -1.6023 | 41.4365 | 0.96603 | -0.037843 | 0.96603 | -0.037843
381.88 | -2.7877 | 0.0035383 | -0.0042887 | 42.3618 | 39.5741 | -0.021 | -0.00049598 | 40.9679 | -1.3939 | 41.4326 | 0.96758 | -0.03292 | 0.96758 | -0.03292
381.9 | -2.3969 | 0.0037246 | -0.0036454 | 42.2606 | 39.8637 | 0.0802 | 0.0018942 | 41.0621 | -1.1985 | 41.4616 | 0.9698 | -0.028305 | 0.9698 | -0.028305
381.92 | -1.8498 | 0.0037246 | -0.003288 | 42.2034 | 40.3536 | 0.1374 | 0.0032451 | 41.2785 | -0.92491 | 41.5868 | 0.97491 | -0.021844 | 0.97491 | -0.021844
381.94 | -1.459 | 0.0037246 | -0.0028592 | 42.1152 | 40.6562 | 0.2256 | 0.0053282 | 41.3857 | -0.7295 | 41.6289 | 0.97744 | -0.017229 | 0.97744 | -0.017229
381.96 | -1.0161 | 0.0039108 | -0.0020014 | 41.928 | 40.9119 | 0.4128 | 0.0097495 | 41.42 | -0.50805 | 41.5893 | 0.97825 | -0.011999 | 0.97825 | -0.011999
381.98 | -0.36475 | 0.0042833 | -0.0010722 | 41.7474 | 41.3826 | 0.5934 | 0.014015 | 41.565 | -0.18238 | 41.6258 | 0.98168 | -0.0043073 | 0.98168 | -0.0043073
382 | 0.10421 | 0.0046557 | -0.00071479 | 41.6814 | 41.7856 | 0.6594 | 0.015574 | 41.7335 | 0.052107 | 41.7161 | 0.98566 | 0.0012307 | 0.98566 | 0.0012307
382.02 | 0.26054 | 0.0050282 | 0 | 41.6826 | 41.9431 | 0.6582 | 0.015545 | 41.8129 | 0.13027 | 41.7694 | 0.98753 | 0.0030767 | 0.98753 | 0.0030767
382.04 | 1.2245 | 0.0052144 | 0.00071479 | 41.634 | 42.8585 | 0.7068 | 0.016693 | 42.2463 | 0.61226 | 42.0422 | 0.99777 | 0.01446 | 0.99777 | 0.01446
382.06 | 1.4069 | 0.0054006 | 0.0012866 | 41.6814 | 43.0883 | 0.6594 | 0.015574 | 42.3848 | 0.70345 | 42.1504 | 1.001 | 0.016614 | 1.001 | 0.016614
382.08 | 2.0061 | 0.0057731 | 0.0022158 | 41.6289 | 43.635 | 0.7119 | 0.016814 | 42.632 | 1.0031 | 42.2976 | 1.0069 | 0.02369 | 1.0069 | 0.02369
382.1 | 2.423 | 0.0061455 | 0.0025018 | 41.7712 | 44.1942 | 0.5696 | 0.013453 | 42.9827 | 1.2115 | 42.5789 | 1.0152 | 0.028613 | 1.0152 | 0.028613
382.12 | 2.5793 | 0.0063318 | 0.0029306 | 41.7949 | 44.3742 | 0.5459 | 0.012893 | 43.0846 | 1.2897 | 42.6547 | 1.0176 | 0.030459 | 1.0176 | 0.030459
382.14 | 2.9962 | 0.0067042 | 0.0035739 | 41.8094 | 44.8056 | 0.5314 | 0.012551 | 43.3075 | 1.4981 | 42.8081 | 1.0228 | 0.035382 | 1.0228 | 0.035382
382.16 | 3.4912 | 0.0067042 | 0.0037884 | 41.8514 | 45.3426 | 0.4894 | 0.011559 | 43.597 | 1.7456 | 43.0151 | 1.0297 | 0.041227 | 1.0297 | 0.041227
382.18 | 3.5694 | 0.0068905 | 0.0040028 | 41.8761 | 45.4455 | 0.4647 | 0.010975 | 43.6608 | 1.7847 | 43.0659 | 1.0312 | 0.04215 | 1.0312 | 0.04215
382.2 | 3.6736 | 0.0070767 | 0.0042887 | 41.9113 | 45.5849 | 0.4295 | 0.010144 | 43.7481 | 1.8368 | 43.1358 | 1.0332 | 0.043381 | 1.0332 | 0.043381
382.22 | 4.1165 | 0.0072629 | 0.0047891 | 41.9223 | 46.0388 | 0.4185 | 0.0098841 | 43.9805 | 2.0582 | 43.2945 | 1.0387 | 0.048611 | 1.0387 | 0.048611
382.24 | 4.2207 | 0.0074491 | 0.0047891 | 42.0431 | 46.2638 | 0.2977 | 0.007031 | 44.1534 | 2.1103 | 43.45 | 1.0428 | 0.049842 | 1.0428 | 0.049842
382.26 | 4.1165 | 0.0076354 | 0.0047891 | 42.0942 | 46.2107 | 0.2466 | 0.0058242 | 44.1524 | 2.0582 | 43.4664 | 1.0428 | 0.048611 | 1.0428 | 0.048611
382.28 | 4.0644 | 0.0078216 | 0.0047891 | 42.1887 | 46.2531 | 0.1521 | 0.0035923 | 44.2209 | 2.0322 | 43.5435 | 1.0444 | 0.047996 | 1.0444 | 0.047996
382.3 | 3.8299 | 0.0078216 | 0.0047891 | 42.3038 | 46.1337 | 0.037 | 0.00087386 | 44.2187 | 1.9149 | 43.5804 | 1.0444 | 0.045227 | 1.0444 | 0.045227
382.32 | 3.7257 | 0.0078216 | 0.0047176 | 42.2969 | 46.0226 | 0.0439 | 0.0010368 | 44.1597 | 1.8628 | 43.5388 | 1.043 | 0.043996 | 1.043 | 0.043996
382.34 | 3.5172 | 0.0078216 | 0.0041458 | 42.4653 | 45.9825 | -0.1245 | -0.0029404 | 44.2239 | 1.7586 | 43.6377 | 1.0445 | 0.041535 | 1.0445 | 0.041535
382.36 | 2.9441 | 0.0078216 | 0.0035739 | 42.5865 | 45.5306 | -0.2457 | -0.0058029 | 44.0585 | 1.472 | 43.5679 | 1.0406 | 0.034766 | 1.0406 | 0.034766
382.38 | 2.8659 | 0.0078216 | 0.003288 | 42.6207 | 45.4866 | -0.2799 | -0.0066106 | 44.0537 | 1.433 | 43.576 | 1.0405 | 0.033843 | 1.0405 | 0.033843
382.4 | 2.423 | 0.0078216 | 0.0027162 | 42.7364 | 45.1594 | -0.3956 | -0.0093432 | 43.9479 | 1.2115 | 43.5441 | 1.038 | 0.028613 | 1.038 | 0.028613
382.42 | 2.1103 | 0.0076354 | 0.0020729 | 42.8715 | 44.9818 | -0.5307 | -0.012534 | 43.9267 | 1.0552 | 43.5749 | 1.0375 | 0.024921 | 1.0375 | 0.024921
382.44 | 1.3548 | 0.0074491 | 0.0012151 | 43.0409 | 44.3957 | -0.7001 | -0.016535 | 43.7183 | 0.6774 | 43.4925 | 1.0325 | 0.015999 | 1.0325 | 0.015999
382.46 | 1.0421 | 0.0074491 | 0.00092922 | 43.0558 | 44.0979 | -0.715 | -0.016887 | 43.5769 | 0.52107 | 43.4032 | 1.0292 | 0.012307 | 1.0292 | 0.012307
382.48 | 0.52107 | 0.0068905 | 0 | 43.243 | 43.7641 | -0.9022 | -0.021308 | 43.5035 | 0.26054 | 43.4167 | 1.0275 | 0.0061533 | 1.0275 | 0.0061533
382.5 | -0.10421 | 0.006518 | -0.00071479 | 43.2368 | 43.1326 | -0.896 | -0.021162 | 43.1847 | -0.052107 | 43.2021 | 1.0199 | -0.0012307 | 1.0199 | -0.0012307
382.52 | -0.46897 | 0.0063318 | -0.0010722 | 43.1847 | 42.7157 | -0.8439 | -0.019931 | 42.9502 | -0.23448 | 43.0284 | 1.0144 | -0.005538 | 1.0144 | -0.005538
382.54 | -0.88582 | 0.0061455 | -0.0019299 | 43.2479 | 42.3621 | -0.9071 | -0.021424 | 42.805 | -0.44291 | 42.9526 | 1.011 | -0.010461 | 1.011 | -0.010461
382.56 | -1.2766 | 0.0059593 | -0.0025018 | 43.2869 | 42.0103 | -0.9461 | -0.022345 | 42.6486 | -0.63831 | 42.8614 | 1.0073 | -0.015076 | 1.0073 | -0.015076
382.58 | -1.7456 | 0.0055869 | -0.0030021 | 43.214 | 41.4684 | -0.8732 | -0.020623 | 42.3412 | -0.8728 | 42.6321 | 1 | -0.020614 | 1 | -0.020614
382.6 | -2.3448 | 0.0054006 | -0.0037169 | 43.2664 | 40.9216 | -0.9256 | -0.021861 | 42.094 | -1.1724 | 42.4848 | 0.99417 | -0.02769 | 0.99417 | -0.02769
382.62 | -2.6835 | 0.0052144 | -0.0041458 | 43.3182 | 40.6347 | -0.9774 | -0.023084 | 41.9764 | -1.3418 | 42.4237 | 0.99139 | -0.03169 | 0.99139 | -0.03169
382.64 | -2.8659 | 0.0048419 | -0.0043602 | 43.1926 | 40.3267 | -0.8518 | -0.020118 | 41.7596 | -1.433 | 42.2373 | 0.98627 | -0.033843 | 0.98627 | -0.033843
382.66 | -3.3088 | 0.0048419 | -0.004932 | 43.2449 | 39.9361 | -0.9041 | -0.021353 | 41.5905 | -1.6544 | 42.142 | 0.98228 | -0.039074 | 0.98228 | -0.039074
382.68 | -3.4912 | 0.0044695 | -0.0053609 | 43.0712 | 39.58 | -0.7304 | -0.017251 | 41.3256 | -1.7456 | 41.9075 | 0.97602 | -0.041227 | 0.97602 | -0.041227
382.7 | -3.7517 | 0.004097 | -0.0055039 | 43.0451 | 39.2934 | -0.7043 | -0.016634 | 41.1692 | -1.8759 | 41.7945 | 0.97233 | -0.044304 | 0.97233 | -0.044304
382.72 | -3.7778 | 0.0039108 | -0.0057898 | 42.9736 | 39.1958 | -0.6328 | -0.014945 | 41.0847 | -1.8889 | 41.7143 | 0.97033 | -0.044612 | 0.97033 | -0.044612
382.74 | -4.0904 | 0.0039108 | -0.0060757 | 42.9595 | 38.8691 | -0.6187 | -0.014612 | 40.9143 | -2.0452 | 41.596 | 0.96631 | -0.048304 | 0.96631 | -0.048304
382.76 | -4.1425 | 0.0037246 | -0.0060757 | 42.9683 | 38.8258 | -0.6275 | -0.01482 | 40.897 | -2.0713 | 41.5875 | 0.9659 | -0.048919 | 0.9659 | -0.048919
382.78 | -4.0644 | 0.0037246 | -0.0059327 | 42.879 | 38.8146 | -0.5382 | -0.012711 | 40.8468 | -2.0322 | 41.5242 | 0.96472 | -0.047996 | 0.96472 | -0.047996
382.8 | -3.9341 | 0.0035383 | -0.0057898 | 42.7327 | 38.7986 | -0.3919 | -0.0092558 | 40.7656 | -1.9671 | 41.4213 | 0.9628 | -0.046458 | 0.9628 | -0.046458
382.82 | -3.6475 | 0.0035383 | -0.0055039 | 42.639 | 38.9915 | -0.2982 | -0.0070429 | 40.8152 | -1.8238 | 41.4232 | 0.96397 | -0.043073 | 0.96397 | -0.043073
382.84 | -3.3088 | 0.0037246 | -0.005218 | 42.618 | 39.3092 | -0.2772 | -0.0065469 | 40.9636 | -1.6544 | 41.5151 | 0.96747 | -0.039074 | 0.96747 | -0.039074
382.86 | -2.8659 | 0.0037246 | -0.0046461 | 42.5332 | 39.6673 | -0.1924 | -0.0045441 | 41.1002 | -1.433 | 41.5779 | 0.9707 | -0.033843 | 0.9707 | -0.033843
382.88 | -2.7356 | 0.0037246 | -0.0045032 | 42.5066 | 39.771 | -0.1658 | -0.0039158 | 41.1388 | -1.3678 | 41.5947 | 0.97161 | -0.032305 | 0.97161 | -0.032305
382.9 | -2.4751 | 0.0037246 | -0.0040028 | 42.3721 | 39.897 | -0.0313 | -0.00073924 | 41.1346 | -1.2375 | 41.5471 | 0.97151 | -0.029228 | 0.97151 | -0.029228
382.92 | -1.928 | 0.0037246 | -0.0031451 | 42.1849 | 40.2569 | 0.1559 | 0.003682 | 41.2209 | -0.96399 | 41.5422 | 0.97355 | -0.022767 | 0.97355 | -0.022767
382.94 | -1.5372 | 0.004097 | -0.0023588 | 42.0259 | 40.4887 | 0.3149 | 0.0074373 | 41.2573 | -0.76858 | 41.5135 | 0.97441 | -0.018152 | 0.97441 | -0.018152
382.96 | -1.1203 | 0.004097 | -0.001644 | 41.8976 | 40.7773 | 0.4432 | 0.010467 | 41.3374 | -0.56015 | 41.5242 | 0.9763 | -0.01323 | 0.9763 | -0.01323
382.98 | -0.28659 | 0.0042833 | -0.00092922 | 41.7404 | 41.4538 | 0.6004 | 0.01418 | 41.5971 | -0.1433 | 41.6449 | 0.98244 | -0.0033843 | 0.98244 | -0.0033843
383 | -0.078161 | 0.0046557 | -0.00050035 | 41.7595 | 41.6813 | 0.5813 | 0.013729 | 41.7204 | -0.03908 | 41.7334 | 0.98535 | -0.000923 | 0.98535 | -0.000923
383.02 | 0.57318 | 0.0050282 | 0.00042887 | 41.6763 | 42.2495 | 0.6645 | 0.015694 | 41.9629 | 0.28659 | 41.8674 | 0.99107 | 0.0067687 | 0.99107 | 0.0067687
383.04 | 0.93793 | 0.0052144 | 0.00085775 | 41.6929 | 42.6308 | 0.6479 | 0.015302 | 42.1619 | 0.46897 | 42.0055 | 0.99577 | 0.011076 | 0.99577 | 0.011076
383.06 | 1.1464 | 0.0055869 | 0.0013581 | 41.7578 | 42.9042 | 0.583 | 0.013769 | 42.331 | 0.57318 | 42.1399 | 0.99977 | 0.013537 | 0.99977 | 0.013537
383.08 | 2.0582 | 0.0057731 | 0.0022158 | 41.6715 | 43.7297 | 0.6693 | 0.015807 | 42.7006 | 1.0291 | 42.3576 | 1.0085 | 0.024306 | 1.0085 | 0.024306
383.1 | 2.5272 | 0.0061455 | 0.0025018 | 41.7133 | 44.2405 | 0.6275 | 0.01482 | 42.9769 | 1.2636 | 42.5557 | 1.015 | 0.029844 | 1.015 | 0.029844
383.12 | 2.6314 | 0.0063318 | 0.0030736 | 41.7264 | 44.3578 | 0.6144 | 0.014511 | 43.0421 | 1.3157 | 42.6035 | 1.0166 | 0.031074 | 1.0166 | 0.031074
383.14 | 3.3088 | 0.006518 | 0.0037169 | 41.7929 | 45.1017 | 0.5479 | 0.01294 | 43.4473 | 1.6544 | 42.8958 | 1.0261 | 0.039074 | 1.0261 | 0.039074
383.16 | 3.5433 | 0.0068905 | 0.0038599 | 41.8544 | 45.3977 | 0.4864 | 0.011488 | 43.626 | 1.7716 | 43.0355 | 1.0304 | 0.041843 | 1.0304 | 0.041843
383.18 | 3.2567 | 0.0072629 | 0.0041458 | 41.973 | 45.2297 | 0.3678 | 0.0086867 | 43.6014 | 1.6284 | 43.0586 | 1.0298 | 0.038458 | 1.0298 | 0.038458
383.2 | 3.8559 | 0.0072629 | 0.0046461 | 41.9346 | 45.7905 | 0.4062 | 0.0095936 | 43.8626 | 1.928 | 43.2199 | 1.0359 | 0.045535 | 1.0359 | 0.045535
383.22 | 4.1946 | 0.0074491 | 0.0046461 | 42.0374 | 46.232 | 0.3034 | 0.0071657 | 44.1347 | 2.0973 | 43.4356 | 1.0424 | 0.049534 | 1.0424 | 0.049534
383.24 | 4.0383 | 0.0076354 | 0.0047176 | 42.199 | 46.2373 | 0.1418 | 0.003349 | 44.2182 | 2.0192 | 43.5451 | 1.0443 | 0.047688 | 1.0443 | 0.047688
383.26 | 4.1425 | 0.0078216 | 0.0047891 | 42.2263 | 46.3688 | 0.1145 | 0.0027042 | 44.2976 | 2.0713 | 43.6071 | 1.0462 | 0.048919 | 1.0462 | 0.048919
383.28 | 3.908 | 0.0078216 | 0.004932 | 42.2587 | 46.1667 | 0.0821 | 0.001939 | 44.2127 | 1.954 | 43.5614 | 1.0442 | 0.04615 | 1.0442 | 0.04615
383.3 | 4.0123 | 0.0078216 | 0.004932 | 42.3234 | 46.3357 | 0.0174 | 0.00041095 | 44.3295 | 2.0061 | 43.6608 | 1.047 | 0.047381 | 1.047 | 0.047381
383.32 | 3.7257 | 0.0078216 | 0.0045032 | 42.365 | 46.0907 | -0.0242 | -0.00057155 | 44.2278 | 1.8628 | 43.6069 | 1.0446 | 0.043996 | 1.0446 | 0.043996
383.34 | 3.4391 | 0.0078216 | 0.0041458 | 42.4955 | 45.9346 | -0.1547 | -0.0036537 | 44.215 | 1.7195 | 43.6419 | 1.0443 | 0.040612 | 1.0443 | 0.040612
383.36 | 3.0222 | 0.0078216 | 0.0037169 | 42.5621 | 45.5843 | -0.2213 | -0.0052266 | 44.0732 | 1.5111 | 43.5695 | 1.0409 | 0.035689 | 1.0409 | 0.035689
383.38 | 2.918 | 0.0078216 | 0.003431 | 42.5819 | 45.4999 | -0.2411 | -0.0056943 | 44.0409 | 1.459 | 43.5546 | 1.0402 | 0.034459 | 1.0402 | 0.034459
383.4 | 2.6054 | 0.0076354 | 0.0030021 | 42.6742 | 45.2796 | -0.3334 | -0.0078742 | 43.9769 | 1.3027 | 43.5427 | 1.0386 | 0.030767 | 1.0386 | 0.030767
383.42 | 1.9801 | 0.0074491 | 0.0019299 | 42.8937 | 44.8738 | -0.5529 | -0.013058 | 43.8837 | 0.99004 | 43.5537 | 1.0364 | 0.023383 | 1.0364 | 0.023383
383.44 | 1.459 | 0.0072629 | 0.0015011 | 42.9517 | 44.4107 | -0.6109 | -0.014428 | 43.6812 | 0.7295 | 43.438 | 1.0317 | 0.017229 | 1.0317 | 0.017229
383.46 | 1.2245 | 0.0070767 | 0.0010007 | 42.9787 | 44.2032 | -0.6379 | -0.015066 | 43.591 | 0.61226 | 43.3869 | 1.0295 | 0.01446 | 1.0295 | 0.01446
383.48 | 0.36475 | 0.0067042 | -0.00014296 | 43.1334 | 43.4982 | -0.7926 | -0.01872 | 43.3158 | 0.18238 | 43.255 | 1.023 | 0.0043073 | 1.023 | 0.0043073
383.5 | -0.026054 | 0.0063318 | -0.00057183 | 43.0902 | 43.0641 | -0.7494 | -0.017699 | 43.0772 | -0.013027 | 43.0815 | 1.0174 | -0.00030767 | 1.0174 | -0.00030767
383.52 | -0.41686 | 0.0059593 | -0.0013581 | 43.1271 | 42.7102 | -0.7863 | -0.018571 | 42.9187 | -0.20843 | 42.9881 | 1.0136 | -0.0049227 | 1.0136 | -0.0049227
383.54 | -1.0943 | 0.0057731 | -0.0020729 | 43.1752 | 42.0809 | -0.8344 | -0.019707 | 42.6281 | -0.54713 | 42.8104 | 1.0068 | -0.012922 | 1.0068 | -0.012922
383.56 | -1.1464 | 0.0055869 | -0.0023588 | 43.0748 | 41.9284 | -0.734 | -0.017336 | 42.5016 | -0.57318 | 42.6927 | 1.0038 | -0.013537 | 1.0038 | -0.013537
383.58 | -1.9019 | 0.0052144 | -0.003288 | 43.0859 | 41.184 | -0.7451 | -0.017598 | 42.1349 | -0.95096 | 42.4519 | 0.99514 | -0.02246 | 0.99514 | -0.02246
383.6 | -2.4751 | 0.0050282 | -0.0035739 | 43.0902 | 40.6151 | -0.7494 | -0.017699 | 41.8527 | -1.2375 | 42.2652 | 0.98847 | -0.029228 | 0.98847 | -0.029228
383.62 | -2.7096 | 0.0048419 | -0.0041458 | 43.052 | 40.3424 | -0.7112 | -0.016797 | 41.6972 | -1.3548 | 42.1488 | 0.9848 | -0.031997 | 0.9848 | -0.031997
383.64 | -3.0222 | 0.0044695 | -0.0047891 | 43.0318 | 40.0096 | -0.691 | -0.01632 | 41.5207 | -1.5111 | 42.0244 | 0.98063 | -0.035689 | 0.98063 | -0.035689
383.66 | -3.5172 | 0.0042833 | -0.005075 | 42.9811 | 39.4639 | -0.6403 | -0.015123 | 41.2225 | -1.7586 | 41.8087 | 0.97359 | -0.041535 | 0.97359 | -0.041535
383.68 | -3.4651 | 0.004097 | -0.0051465 | 42.8998 | 39.4347 | -0.559 | -0.013202 | 41.1672 | -1.7326 | 41.7448 | 0.97228 | -0.04092 | 0.97228 | -0.04092
383.7 | -3.7778 | 0.0039108 | -0.0056468 | 42.9244 | 39.1466 | -0.5836 | -0.013783 | 41.0355 | -1.8889 | 41.6651 | 0.96917 | -0.044612 | 0.96917 | -0.044612
383.72 | -3.9602 | 0.0039108 | -0.0059327 | 42.9934 | 39.0332 | -0.6526 | -0.015413 | 41.0133 | -1.9801 | 41.6733 | 0.96865 | -0.046765 | 0.96865 | -0.046765
383.74 | -4.0383 | 0.0037246 | -0.0060757 | 42.8943 | 38.856 | -0.5535 | -0.013072 | 40.8751 | -2.0192 | 41.5482 | 0.96538 | -0.047688 | 0.96538 | -0.047688
383.76 | -4.0904 | 0.0035383 | -0.0060757 | 42.8093 | 38.7189 | -0.4685 | -0.011065 | 40.7641 | -2.0452 | 41.4458 | 0.96276 | -0.048304 | 0.96276 | -0.048304
383.78 | -3.9341 | 0.0035383 | -0.0057898 | 42.7032 | 38.7691 | -0.3624 | -0.0085591 | 40.7361 | -1.9671 | 41.3918 | 0.9621 | -0.046458 | 0.9621 | -0.046458
383.8 | -3.6475 | 0.0035383 | -0.0056468 | 42.6434 | 38.9959 | -0.3026 | -0.0071468 | 40.8196 | -1.8238 | 41.4276 | 0.96407 | -0.043073 | 0.96407 | -0.043073
383.82 | -3.7257 | 0.0035383 | -0.0055039 | 42.6096 | 38.8839 | -0.2688 | -0.0063485 | 40.7468 | -1.8628 | 41.3677 | 0.96235 | -0.043996 | 0.96235 | -0.043996
383.84 | -3.2567 | 0.0035383 | -0.005218 | 42.5369 | 39.2802 | -0.1961 | -0.0046315 | 40.9085 | -1.6284 | 41.4513 | 0.96617 | -0.038458 | 0.96617 | -0.038458
383.86 | -3.2828 | 0.0035383 | -0.004932 | 42.5332 | 39.2504 | -0.1924 | -0.0045441 | 40.8918 | -1.6414 | 41.4389 | 0.96578 | -0.038766 | 0.96578 | -0.038766
383.88 | -2.8138 | 0.0035383 | -0.0041458 | 42.3574 | 39.5436 | -0.0166 | -0.00039206 | 40.9505 | -1.4069 | 41.4195 | 0.96716 | -0.033228 | 0.96716 | -0.033228
383.9 | -2.3709 | 0.0035383 | -0.0035739 | 42.2606 | 39.8897 | 0.0802 | 0.0018942 | 41.0752 | -1.1854 | 41.4703 | 0.97011 | -0.027998 | 0.97011 | -0.027998
383.92 | -1.8238 | 0.0037246 | -0.0031451 | 42.1547 | 40.3309 | 0.1861 | 0.0043953 | 41.2428 | -0.91188 | 41.5468 | 0.97407 | -0.021537 | 0.97407 | -0.021537
383.94 | -1.5372 | 0.0037246 | -0.0028592 | 42.1017 | 40.5645 | 0.2391 | 0.005647 | 41.3331 | -0.76858 | 41.5893 | 0.9762 | -0.018152 | 0.9762 | -0.018152
383.96 | -1.2245 | 0.0039108 | -0.0022158 | 41.9668 | 40.7423 | 0.374 | 0.0088331 | 41.3545 | -0.61226 | 41.5586 | 0.97671 | -0.01446 | 0.97671 | -0.01446
383.98 | -0.65134 | 0.004097 | -0.0013581 | 41.8008 | 41.1495 | 0.54 | 0.012754 | 41.4751 | -0.32567 | 41.5837 | 0.97955 | -0.0076917 | 0.97955 | -0.0076917
384 | 0.28659 | 0.0044695 | -0.00042887 | 41.7656 | 42.0522 | 0.5752 | 0.013585 | 41.9089 | 0.1433 | 41.8611 | 0.9898 | 0.0033843 | 0.9898 | 0.0033843
384.02 | 0.44291 | 0.0046557 | -7.1479e-05 | 41.6802 | 42.1231 | 0.6606 | 0.015602 | 41.9017 | 0.22146 | 41.8278 | 0.98963 | 0.0052303 | 0.98963 | 0.0052303
384.04 | 0.78161 | 0.0050282 | 0.00085775 | 41.621 | 42.4026 | 0.7198 | 0.017 | 42.0118 | 0.3908 | 41.8815 | 0.99223 | 0.00923 | 0.99223 | 0.00923
384.06 | 1.7456 | 0.0052144 | 0.0015011 | 41.6233 | 43.3689 | 0.7175 | 0.016946 | 42.4961 | 0.8728 | 42.2052 | 1.0037 | 0.020614 | 1.0037 | 0.020614
384.08 | 1.8759 | 0.0054006 | 0.001787 | 40.6962 | 42.5721 | 0.6446 | 0.015224 | 41.6341 | 0.93793 | 41.3215 | 0.98331 | 0.022152 | 0.98331 | 0.022152
384.1 | 2.1625 | 0.0057731 | 0.0026447 | 41.621 | 43.7835 | 0.7198 | 0.017 | 42.7022 | 1.0812 | 42.3418 | 1.0085 | 0.025536 | 1.0085 | 0.025536
384.12 | 2.6054 | 0.0059593 | 0.0030021 | 41.6269 | 44.2323 | 0.7139 | 0.016861 | 42.9296 | 1.3027 | 42.4954 | 1.0139 | 0.030767 | 1.0139 | 0.030767
384.14 | 2.9962 | 0.0061455 | 0.003288 | 41.7066 | 44.7028 | 0.6342 | 0.014978 | 43.2047 | 1.4981 | 42.7053 | 1.0204 | 0.035382 | 1.0204 | 0.035382
384.16 | 3.3349 | 0.006518 | 0.0038599 | 41.6649 | 44.9998 | 0.6759 | 0.015963 | 43.3323 | 1.6674 | 42.7765 | 1.0234 | 0.039381 | 1.0234 | 0.039381
384.18 | 3.9341 | 0.0067042 | 0.0041458 | 41.7313 | 45.6654 | 0.6095 | 0.014395 | 43.6984 | 1.9671 | 43.0427 | 1.0321 | 0.046458 | 1.0321 | 0.046458
384.2 | 3.908 | 0.0068905 | 0.0041458 | 41.8391 | 45.7471 | 0.5017 | 0.011849 | 43.7931 | 1.954 | 43.1418 | 1.0343 | 0.04615 | 1.0343 | 0.04615
384.22 | 4.1165 | 0.0070767 | 0.0044317 | 41.871 | 45.9875 | 0.4698 | 0.011096 | 43.9292 | 2.0582 | 43.2432 | 1.0375 | 0.048611 | 1.0375 | 0.048611
384.24 | 4.3249 | 0.0072629 | 0.0047891 | 41.8805 | 46.2054 | 0.4603 | 0.010871 | 44.043 | 2.1625 | 43.3221 | 1.0402 | 0.051073 | 1.0402 | 0.051073
384.26 | 4.1686 | 0.0072629 | 0.004932 | 41.9854 | 46.154 | 0.3554 | 0.0083938 | 44.0697 | 2.0843 | 43.3749 | 1.0408 | 0.049227 | 1.0408 | 0.049227
384.28 | 4.1165 | 0.0074491 | 0.0046461 | 42.0578 | 46.1743 | 0.283 | 0.0066839 | 44.116 | 2.0582 | 43.43 | 1.0419 | 0.048611 | 1.0419 | 0.048611
384.3 | 3.8299 | 0.0074491 | 0.0044317 | 42.1503 | 45.9802 | 0.1905 | 0.0044992 | 44.0652 | 1.9149 | 43.4269 | 1.0407 | 0.045227 | 1.0407 | 0.045227
384.32 | 3.5954 | 0.0074491 | 0.0041458 | 42.1929 | 45.7883 | 0.1479 | 0.0034931 | 43.9906 | 1.7977 | 43.3914 | 1.039 | 0.042458 | 1.039 | 0.042458
384.34 | 3.6736 | 0.0074491 | 0.0038599 | 42.2693 | 45.9429 | 0.0715 | 0.0016887 | 44.1061 | 1.8368 | 43.4938 | 1.0417 | 0.043381 | 1.0417 | 0.043381
384.36 | 3.1004 | 0.0076354 | 0.0035739 | 42.3519 | 45.4523 | -0.0111 | -0.00026216 | 43.9021 | 1.5502 | 43.3854 | 1.0369 | 0.036612 | 1.0369 | 0.036612
384.38 | 2.8659 | 0.0076354 | 0.003288 | 42.4609 | 45.3268 | -0.1201 | -0.0028365 | 43.8939 | 1.433 | 43.4162 | 1.0367 | 0.033843 | 1.0367 | 0.033843
384.4 | 2.423 | 0.0074491 | 0.0025018 | 42.5387 | 44.9617 | -0.1979 | -0.004674 | 43.7502 | 1.2115 | 43.3464 | 1.0333 | 0.028613 | 1.0333 | 0.028613
384.42 | 1.8759 | 0.0074491 | 0.0019299 | 42.6921 | 44.568 | -0.3513 | -0.008297 | 43.63 | 0.93793 | 43.3174 | 1.0304 | 0.022152 | 1.0304 | 0.022152
384.44 | 1.0943 | 0.0072629 | 0.0013581 | 42.7808 | 43.8751 | -0.44 | -0.010392 | 43.3279 | 0.54713 | 43.1456 | 1.0233 | 0.012922 | 1.0233 | 0.012922
384.46 | 1.2245 | 0.0070767 | 0.0010722 | 42.8777 | 44.1022 | -0.5369 | -0.01268 | 43.49 | 0.61226 | 43.2859 | 1.0271 | 0.01446 | 1.0271 | 0.01446
384.48 | 0.44291 | 0.0070767 | 0.00014296 | 43.0136 | 43.4565 | -0.6728 | -0.01589 | 43.2351 | 0.22146 | 43.1612 | 1.0211 | 0.0052303 | 1.0211 | 0.0052303
384.5 | -0.15632 | 0.0067042 | -0.00057183 | 43.1058 | 42.9495 | -0.765 | -0.018068 | 43.0276 | -0.078161 | 43.0537 | 1.0162 | -0.001846 | 1.0162 | -0.001846
384.52 | -0.49502 | 0.006518 | -0.0010722 | 43.1199 | 42.6249 | -0.7791 | -0.018401 | 42.8724 | -0.24751 | 42.9549 | 1.0126 | -0.0058457 | 1.0126 | -0.0058457
384.54 | -0.91188 | 0.0063318 | -0.0019299 | 43.243 | 42.3311 | -0.9022 | -0.021308 | 42.7871 | -0.45594 | 42.939 | 1.0105 | -0.010768 | 1.0105 | -0.010768
384.56 | -1.5372 | 0.0059593 | -0.0026447 | 43.2689 | 41.7317 | -0.9281 | -0.02192 | 42.5003 | -0.76858 | 42.7565 | 1.0038 | -0.018152 | 1.0038 | -0.018152
384.58 | -1.8498 | 0.0055869 | -0.0030021 | 43.1893 | 41.3395 | -0.8485 | -0.02004 | 42.2644 | -0.92491 | 42.5727 | 0.9982 | -0.021844 | 0.9982 | -0.021844
384.6 | -2.3448 | 0.0054006 | -0.0037169 | 43.2566 | 40.9118 | -0.9158 | -0.021629 | 42.0842 | -1.1724 | 42.475 | 0.99394 | -0.02769 | 0.99394 | -0.02769
384.62 | -2.7617 | 0.0052144 | -0.0041458 | 43.2 | 40.4383 | -0.8592 | -0.020292 | 41.8192 | -1.3808 | 42.2794 | 0.98768 | -0.032613 | 0.98768 | -0.032613
384.64 | -2.9441 | 0.0048419 | -0.0044317 | 43.0922 | 40.1481 | -0.7514 | -0.017746 | 41.6202 | -1.472 | 42.1108 | 0.98298 | -0.034766 | 0.98298 | -0.034766
384.66 | -3.3609 | 0.0046557 | -0.004932 | 43.1149 | 39.754 | -0.7741 | -0.018283 | 41.4344 | -1.6805 | 41.9946 | 0.97859 | -0.039689 | 0.97859 | -0.039689
384.68 | -3.6475 | 0.0044695 | -0.0053609 | 43.074 | 39.4265 | -0.7332 | -0.017317 | 41.2502 | -1.8238 | 41.8582 | 0.97424 | -0.043073 | 0.97424 | -0.043073
384.7 | -3.6215 | 0.0042833 | -0.0055039 | 43.036 | 39.4145 | -0.6952 | -0.016419 | 41.2253 | -1.8107 | 41.8288 | 0.97365 | -0.042766 | 0.97365 | -0.042766
384.72 | -3.9602 | 0.0042833 | -0.0055039 | 42.9793 | 39.0191 | -0.6385 | -0.01508 | 40.9992 | -1.9801 | 41.6592 | 0.96831 | -0.046765 | 0.96831 | -0.046765
384.74 | -3.8559 | 0.004097 | -0.0056468 | 42.9553 | 39.0994 | -0.6145 | -0.014513 | 41.0273 | -1.928 | 41.67 | 0.96898 | -0.045535 | 0.96898 | -0.045535
384.76 | -4.2467 | 0.0039108 | -0.0057898 | 42.9096 | 38.6629 | -0.5688 | -0.013434 | 40.7862 | -2.1234 | 41.494 | 0.96328 | -0.05015 | 0.96328 | -0.05015
384.78 | -3.7517 | 0.0039108 | -0.0056468 | 42.8344 | 39.0827 | -0.4936 | -0.011658 | 40.9585 | -1.8759 | 41.5838 | 0.96735 | -0.044304 | 0.96735 | -0.044304
384.8 | -3.8299 | 0.0037246 | -0.0056468 | 42.7339 | 38.904 | -0.3931 | -0.0092842 | 40.819 | -1.9149 | 41.4573 | 0.96406 | -0.045227 | 0.96406 | -0.045227
384.82 | -3.6996 | 0.0037246 | -0.0055039 | 42.6642 | 38.9646 | -0.3234 | -0.007638 | 40.8144 | -1.8498 | 41.431 | 0.96395 | -0.043689 | 0.96395 | -0.043689
384.84 | -3.413 | 0.0037246 | -0.005218 | 42.6151 | 39.2021 | -0.2743 | -0.0064784 | 40.9086 | -1.7065 | 41.4774 | 0.96617 | -0.040304 | 0.96617 | -0.040304
384.86 | -3.0743 | 0.0037246 | -0.0047891 | 42.5237 | 39.4494 | -0.1829 | -0.0043197 | 40.9865 | -1.5372 | 41.4989 | 0.96802 | -0.036305 | 0.96802 | -0.036305
384.88 | -2.918 | 0.0037246 | -0.0045032 | 42.4432 | 39.5252 | -0.1024 | -0.0024185 | 40.9842 | -1.459 | 41.4705 | 0.96796 | -0.034459 | 0.96796 | -0.034459
384.9 | -2.3448 | 0.0037246 | -0.0038599 | 42.2895 | 39.9447 | 0.0513 | 0.0012116 | 41.1171 | -1.1724 | 41.5079 | 0.9711 | -0.02769 | 0.9711 | -0.02769
384.92 | -1.9019 | 0.0037246 | -0.003288 | 42.199 | 40.2971 | 0.1418 | 0.003349 | 41.248 | -0.95096 | 41.565 | 0.97419 | -0.02246 | 0.97419 | -0.02246
384.94 | -1.5111 | 0.0039108 | -0.0026447 | 42.0142 | 40.5031 | 0.3266 | 0.0077136 | 41.2586 | -0.75556 | 41.5105 | 0.97444 | -0.017845 | 0.97444 | -0.017845
384.96 | -0.93793 | 0.004097 | -0.001644 | 41.8514 | 40.9135 | 0.4894 | 0.011559 | 41.3824 | -0.46897 | 41.5388 | 0.97737 | -0.011076 | 0.97737 | -0.011076
384.98 | -0.26054 | 0.0044695 | -0.0010722 | 41.6917 | 41.4312 | 0.6491 | 0.01533 | 41.5614 | -0.13027 | 41.6049 | 0.98159 | -0.0030767 | 0.98159 | -0.0030767
385 | -0.052107 | 0.0048419 | -0.00057183 | 41.7153 | 41.6632 | 0.6255 | 0.014773 | 41.6892 | -0.026054 | 41.6979 | 0.98461 | -0.00061533 | 0.98461 | -0.00061533
385.02 | 0.65134 | 0.0052144 | 0.00028591 | 41.5863 | 42.2376 | 0.7545 | 0.01782 | 41.912 | 0.32567 | 41.8034 | 0.98987 | 0.0076917 | 0.98987 | 0.0076917
385.04 | 1.1985 | 0.0054006 | 0.00071479 | 41.6259 | 42.8244 | 0.7149 | 0.016884 | 42.2251 | 0.59923 | 42.0254 | 0.99727 | 0.014153 | 0.99727 | 0.014153
385.06 | 1.3027 | 0.0055869 | 0.0015011 | 41.7466 | 43.0493 | 0.5942 | 0.014034 | 42.3979 | 0.65134 | 42.1808 | 1.0013 | 0.015383 | 1.0013 | 0.015383
385.08 | 1.7716 | 0.0059593 | 0.0022158 | 41.6707 | 43.4423 | 0.6701 | 0.015826 | 42.5565 | 0.88582 | 42.2612 | 1.0051 | 0.020921 | 1.0051 | 0.020921
385.1 | 2.3709 | 0.0063318 | 0.0025732 | 41.7319 | 44.1028 | 0.6089 | 0.014381 | 42.9173 | 1.1854 | 42.5222 | 1.0136 | 0.027998 | 1.0136 | 0.027998
385.12 | 2.7356 | 0.006518 | 0.0032165 | 41.6929 | 44.4285 | 0.6479 | 0.015302 | 43.0607 | 1.3678 | 42.6048 | 1.017 | 0.032305 | 1.017 | 0.032305
385.14 | 3.3349 | 0.0067042 | 0.0036454 | 41.7854 | 45.1203 | 0.5554 | 0.013117 | 43.4528 | 1.6674 | 42.897 | 1.0263 | 0.039381 | 1.0263 | 0.039381
385.16 | 3.4651 | 0.0070767 | 0.0038599 | 41.8427 | 45.3078 | 0.4981 | 0.011764 | 43.5753 | 1.7326 | 42.9977 | 1.0292 | 0.04092 | 1.0292 | 0.04092
385.18 | 3.5954 | 0.0072629 | 0.0042887 | 41.947 | 45.5424 | 0.3938 | 0.0093007 | 43.7447 | 1.7977 | 43.1455 | 1.0332 | 0.042458 | 1.0332 | 0.042458
385.2 | 3.7517 | 0.0074491 | 0.0046461 | 42.0152 | 45.7669 | 0.3256 | 0.00769 | 43.8911 | 1.8759 | 43.2658 | 1.0366 | 0.044304 | 1.0366 | 0.044304
385.22 | 4.0123 | 0.0076354 | 0.0046461 | 42.0389 | 46.0512 | 0.3019 | 0.0071302 | 44.045 | 2.0061 | 43.3763 | 1.0403 | 0.047381 | 1.0403 | 0.047381
385.24 | 4.0904 | 0.0076354 | 0.0047891 | 42.1215 | 46.2119 | 0.2193 | 0.0051794 | 44.1667 | 2.0452 | 43.485 | 1.0431 | 0.048304 | 1.0431 | 0.048304
385.26 | 3.9862 | 0.0078216 | 0.004932 | 42.0831 | 46.0693 | 0.2577 | 0.0060863 | 44.0762 | 1.9931 | 43.4118 | 1.041 | 0.047073 | 1.041 | 0.047073
385.28 | 4.0383 | 0.0078216 | 0.005075 | 42.1338 | 46.1721 | 0.207 | 0.0048889 | 44.153 | 2.0192 | 43.4799 | 1.0428 | 0.047688 | 1.0428 | 0.047688
385.3 | 3.8038 | 0.0080078 | 0.0047891 | 42.2293 | 46.0331 | 0.1115 | 0.0026334 | 44.1312 | 1.9019 | 43.4972 | 1.0423 | 0.044919 | 1.0423 | 0.044919
385.32 | 3.6736 | 0.0080078 | 0.0044317 | 42.2915 | 45.9651 | 0.0493 | 0.0011644 | 44.1283 | 1.8368 | 43.516 | 1.0422 | 0.043381 | 1.0422 | 0.043381
385.34 | 3.3088 | 0.0080078 | 0.0042887 | 42.4092 | 45.718 | -0.0684 | -0.0016155 | 44.0636 | 1.6544 | 43.5121 | 1.0407 | 0.039074 | 1.0407 | 0.039074
385.36 | 3.2046 | 0.0080078 | 0.0040028 | 42.4468 | 45.6514 | -0.106 | -0.0025035 | 44.0491 | 1.6023 | 43.515 | 1.0403 | 0.037843 | 1.0403 | 0.037843
385.38 | 2.6575 | 0.0080078 | 0.003431 | 42.5206 | 45.1781 | -0.1798 | -0.0042465 | 43.8493 | 1.3287 | 43.4064 | 1.0356 | 0.031382 | 1.0356 | 0.031382
385.4 | 2.3188 | 0.0080078 | 0.0031451 | 42.6649 | 44.9837 | -0.3241 | -0.0076546 | 43.8243 | 1.1594 | 43.4378 | 1.035 | 0.027382 | 1.035 | 0.027382
385.42 | 1.9801 | 0.0080078 | 0.0023588 | 42.758 | 44.7381 | -0.4172 | -0.0098534 | 43.748 | 0.99004 | 43.418 | 1.0332 | 0.023383 | 1.0332 | 0.023383
385.44 | 1.5111 | 0.0080078 | 0.001644 | 42.8634 | 44.3745 | -0.5226 | -0.012343 | 43.619 | 0.75556 | 43.3671 | 1.0302 | 0.017845 | 1.0302 | 0.017845
385.46 | 1.0161 | 0.0078216 | 0.00085775 | 43.0637 | 44.0798 | -0.7229 | -0.017073 | 43.5717 | 0.50805 | 43.4024 | 1.0291 | 0.011999 | 1.0291 | 0.011999
385.48 | 0.41686 | 0.0074491 | 0.00014296 | 43.1709 | 43.5878 | -0.8301 | -0.019605 | 43.3793 | 0.20843 | 43.3099 | 1.0245 | 0.0049227 | 1.0245 | 0.0049227
385.5 | 0.15632 | 0.0072629 | -0.00014296 | 43.2123 | 43.3686 | -0.8715 | -0.020583 | 43.2905 | 0.078161 | 43.2644 | 1.0224 | 0.001846 | 1.0224 | 0.001846
385.52 | -0.3908 | 0.0070767 | -0.00071479 | 43.2695 | 42.8787 | -0.9287 | -0.021934 | 43.0741 | -0.1954 | 43.1392 | 1.0173 | -0.004615 | 1.0173 | -0.004615
385.54 | -1.0682 | 0.0068905 | -0.001787 | 43.3755 | 42.3073 | -1.0347 | -0.024437 | 42.8414 | -0.5341 | 43.0194 | 1.0118 | -0.012614 | 1.0118 | -0.012614
385.56 | -1.4851 | 0.0063318 | -0.0022158 | 43.3499 | 41.8648 | -1.0091 | -0.023833 | 42.6074 | -0.74253 | 42.8549 | 1.0063 | -0.017537 | 1.0063 | -0.017537
385.58 | -1.7716 | 0.0059593 | -0.0028592 | 43.2972 | 41.5256 | -0.9564 | -0.022588 | 42.4114 | -0.88582 | 42.7067 | 1.0017 | -0.020921 | 1.0017 | -0.020921
385.6 | -2.5793 | 0.0057731 | -0.003431 | 43.2653 | 40.686 | -0.9245 | -0.021835 | 41.9756 | -1.2897 | 42.4055 | 0.99138 | -0.030459 | 0.99138 | -0.030459
385.62 | -2.5793 | 0.0055869 | -0.0037169 | 43.1556 | 40.5763 | -0.8148 | -0.019244 | 41.8659 | -1.2897 | 42.2958 | 0.98878 | -0.030459 | 0.98878 | -0.030459
385.64 | -3.1525 | 0.0054006 | -0.0044317 | 43.2277 | 40.0752 | -0.8869 | -0.020947 | 41.6515 | -1.5762 | 42.1769 | 0.98372 | -0.037228 | 0.98372 | -0.037228
385.66 | -3.3349 | 0.0052144 | -0.0047891 | 43.1902 | 39.8553 | -0.8494 | -0.020061 | 41.5228 | -1.6674 | 42.0786 | 0.98068 | -0.039381 | 0.98068 | -0.039381
385.68 | -3.5954 | 0.0050282 | -0.005075 | 43.2049 | 39.6095 | -0.8641 | -0.020408 | 41.4072 | -1.7977 | 42.0064 | 0.97795 | -0.042458 | 0.97795 | -0.042458
385.7 | -3.7517 | 0.0048419 | -0.005218 | 43.1929 | 39.4412 | -0.8521 | -0.020125 | 41.317 | -1.8759 | 41.9423 | 0.97582 | -0.044304 | 0.97582 | -0.044304
385.72 | -3.8038 | 0.0046557 | -0.0055039 | 43.1223 | 39.3185 | -0.7815 | -0.018457 | 41.2204 | -1.9019 | 41.8544 | 0.97354 | -0.044919 | 0.97354 | -0.044919
385.74 | -4.0383 | 0.0044695 | -0.0059327 | 43.1112 | 39.0729 | -0.7704 | -0.018195 | 41.092 | -2.0192 | 41.7651 | 0.97051 | -0.047688 | 0.97051 | -0.047688
385.76 | -4.1686 | 0.0042833 | -0.0057898 | 43.01 | 38.8414 | -0.6692 | -0.015805 | 40.9257 | -2.0843 | 41.6205 | 0.96658 | -0.049227 | 0.96658 | -0.049227
385.78 | -3.8299 | 0.0042833 | -0.0055039 | 42.8117 | 38.9818 | -0.4709 | -0.011122 | 40.8968 | -1.9149 | 41.5351 | 0.96589 | -0.045227 | 0.96589 | -0.045227
385.8 | -3.4912 | 0.0042833 | -0.005218 | 42.7315 | 39.2403 | -0.3907 | -0.0092275 | 40.9859 | -1.7456 | 41.5678 | 0.968 | -0.041227 | 0.968 | -0.041227
385.82 | -3.5954 | 0.004097 | -0.0053609 | 42.6944 | 39.099 | -0.3536 | -0.0083513 | 40.8967 | -1.7977 | 41.4959 | 0.96589 | -0.042458 | 0.96589 | -0.042458
385.84 | -3.4651 | 0.004097 | -0.005075 | 42.7216 | 39.2565 | -0.3808 | -0.0089937 | 40.989 | -1.7326 | 41.5666 | 0.96807 | -0.04092 | 0.96807 | -0.04092
385.86 | -3.2046 | 0.0042833 | -0.0045032 | 42.5807 | 39.3761 | -0.2399 | -0.0056659 | 40.9784 | -1.6023 | 41.5125 | 0.96782 | -0.037843 | 0.96782 | -0.037843
385.88 | -2.7096 | 0.0042833 | -0.0040028 | 42.5066 | 39.797 | -0.1658 | -0.0039158 | 41.1518 | -1.3548 | 41.6034 | 0.97192 | -0.031997 | 0.97192 | -0.031997
385.9 | -2.3709 | 0.0044695 | -0.003288 | 42.3506 | 39.9797 | -0.0098 | -0.00023146 | 41.1652 | -1.1854 | 41.5603 | 0.97223 | -0.027998 | 0.97223 | -0.027998
385.92 | -1.8759 | 0.0044695 | -0.0030021 | 42.2891 | 40.4132 | 0.0517 | 0.001221 | 41.3512 | -0.93793 | 41.6638 | 0.97663 | -0.022152 | 0.97663 | -0.022152
385.94 | -1.6153 | 0.0046557 | -0.0025018 | 42.1404 | 40.5251 | 0.2004 | 0.004733 | 41.3327 | -0.80766 | 41.602 | 0.97619 | -0.019075 | 0.97619 | -0.019075
385.96 | -1.0943 | 0.0050282 | -0.0015011 | 41.9789 | 40.8846 | 0.3619 | 0.0085473 | 41.4318 | -0.54713 | 41.6141 | 0.97853 | -0.012922 | 0.97853 | -0.012922
385.98 | -0.31264 | 0.0054006 | -0.00085775 | 41.8619 | 41.5493 | 0.4789 | 0.011311 | 41.7056 | -0.15632 | 41.7577 | 0.985 | -0.003692 | 0.985 | -0.003692
386 | -0.10421 | 0.0054006 | -0.00042887 | 41.8773 | 41.7731 | 0.4635 | 0.010947 | 41.8252 | -0.052107 | 41.8426 | 0.98782 | -0.0012307 | 0.98782 | -0.0012307
386.02 | 0.46897 | 0.0055869 | 0.00050035 | 41.8397 | 42.3087 | 0.5011 | 0.011835 | 42.0742 | 0.23448 | 41.996 | 0.9937 | 0.005538 | 0.9937 | 0.005538
386.04 | 1.2766 | 0.0059593 | 0.0011437 | 41.8004 | 43.077 | 0.5404 | 0.012763 | 42.4387 | 0.63831 | 42.2259 | 1.0023 | 0.015076 | 1.0023 | 0.015076
386.06 | 1.3808 | 0.0063318 | 0.001644 | 41.8157 | 43.1965 | 0.5251 | 0.012402 | 42.5061 | 0.69042 | 42.276 | 1.0039 | 0.016306 | 1.0039 | 0.016306
386.08 | 1.928 | 0.006518 | 0.0022158 | 41.8046 | 43.7326 | 0.5362 | 0.012664 | 42.7686 | 0.96399 | 42.4473 | 1.0101 | 0.022767 | 1.0101 | 0.022767
386.1 | 2.6575 | 0.0068905 | 0.0030021 | 41.7727 | 44.4302 | 0.5681 | 0.013417 | 43.1014 | 1.3287 | 42.6585 | 1.018 | 0.031382 | 1.018 | 0.031382
386.12 | 2.6835 | 0.0068905 | 0.003288 | 41.8058 | 44.4893 | 0.535 | 0.012636 | 43.1476 | 1.3418 | 42.7003 | 1.0191 | 0.03169 | 1.0191 | 0.03169
386.14 | 3.1785 | 0.0070767 | 0.0038599 | 41.7689 | 44.9474 | 0.5719 | 0.013507 | 43.3582 | 1.5893 | 42.8284 | 1.024 | 0.037535 | 1.024 | 0.037535
386.16 | 3.413 | 0.0074491 | 0.0042887 | 41.8719 | 45.2849 | 0.4689 | 0.011074 | 43.5784 | 1.7065 | 43.0096 | 1.0292 | 0.040304 | 1.0292 | 0.040304
386.18 | 3.6996 | 0.0078216 | 0.0044317 | 41.9575 | 45.6571 | 0.3833 | 0.0090527 | 43.8073 | 1.8498 | 43.1907 | 1.0346 | 0.043689 | 1.0346 | 0.043689
386.2 | 3.6996 | 0.0078216 | 0.0046461 | 41.9464 | 45.646 | 0.3944 | 0.0093149 | 43.7962 | 1.8498 | 43.1796 | 1.0344 | 0.043689 | 1.0344 | 0.043689
386.22 | 4.1425 | 0.0080078 | 0.005075 | 41.9674 | 46.1099 | 0.3734 | 0.0088189 | 44.0387 | 2.0713 | 43.3482 | 1.0401 | 0.048919 | 1.0401 | 0.048919
386.24 | 4.1165 | 0.0081941 | 0.005075 | 41.0639 | 45.1804 | 0.2769 | 0.0065398 | 43.1221 | 2.0582 | 42.4361 | 1.0185 | 0.048611 | 1.0185 | 0.048611
386.26 | 4.1425 | 0.0081941 | 0.0050035 | 42.1647 | 46.3072 | 0.1761 | 0.0041591 | 44.236 | 2.0713 | 43.5455 | 1.0448 | 0.048919 | 1.0448 | 0.048919
386.28 | 4.0383 | 0.0083803 | 0.0047891 | 42.1656 | 46.2039 | 0.1752 | 0.0041379 | 44.1848 | 2.0192 | 43.5117 | 1.0436 | 0.047688 | 1.0436 | 0.047688
386.3 | 3.7517 | 0.0083803 | 0.0048606 | 42.2933 | 46.045 | 0.0475 | 0.0011218 | 44.1692 | 1.8759 | 43.5439 | 1.0432 | 0.044304 | 1.0432 | 0.044304
386.32 | 3.8299 | 0.0083803 | 0.004932 | 42.2675 | 46.0974 | 0.0733 | 0.0017312 | 44.1824 | 1.9149 | 43.5441 | 1.0435 | 0.045227 | 1.0435 | 0.045227
386.34 | 3.5172 | 0.0085665 | 0.0045032 | 42.3642 | 45.8814 | -0.0234 | -0.00055266 | 44.1228 | 1.7586 | 43.5366 | 1.0421 | 0.041535 | 1.0421 | 0.041535
386.36 | 3.1004 | 0.0085665 | 0.0042887 | 42.4763 | 45.5767 | -0.1355 | -0.0032002 | 44.0265 | 1.5502 | 43.5098 | 1.0398 | 0.036612 | 1.0398 | 0.036612
386.38 | 2.6835 | 0.0085665 | 0.0037169 | 42.5898 | 45.2733 | -0.249 | -0.0058809 | 43.9316 | 1.3418 | 43.4843 | 1.0376 | 0.03169 | 1.0376 | 0.03169
386.4 | 2.449 | 0.0085665 | 0.0031451 | 42.67 | 45.119 | -0.3292 | -0.007775 | 43.8945 | 1.2245 | 43.4863 | 1.0367 | 0.028921 | 1.0367 | 0.028921
386.42 | 1.928 | 0.0085665 | 0.0025018 | 42.7778 | 44.7058 | -0.437 | -0.010321 | 43.7418 | 0.96399 | 43.4205 | 1.0331 | 0.022767 | 1.0331 | 0.022767
386.44 | 1.6674 | 0.0083803 | 0.001787 | 42.9058 | 44.5732 | -0.565 | -0.013344 | 43.7395 | 0.83372 | 43.4616 | 1.033 | 0.019691 | 1.033 | 0.019691
386.46 | 1.0682 | 0.0081941 | 0.00085775 | 43.1352 | 44.2034 | -0.7944 | -0.018762 | 43.6693 | 0.5341 | 43.4913 | 1.0314 | 0.012614 | 1.0314 | 0.012614
386.48 | 0.54713 | 0.0080078 | 0.00057183 | 43.176 | 43.7231 | -0.8352 | -0.019726 | 43.4496 | 0.27356 | 43.3584 | 1.0262 | 0.006461 | 1.0262 | 0.006461
386.5 | -0.052107 | 0.0076354 | -0.00014296 | 43.3214 | 43.2693 | -0.9806 | -0.02316 | 43.2953 | -0.026054 | 43.304 | 1.0225 | -0.00061533 | 1.0225 | -0.00061533
386.52 | -0.52107 | 0.0074491 | -0.00092922 | 43.4236 | 42.9025 | -1.0828 | -0.025573 | 43.1631 | -0.26054 | 43.2499 | 1.0194 | -0.0061533 | 1.0194 | -0.0061533
386.54 | -0.99004 | 0.0070767 | -0.0013581 | 43.407 | 42.417 | -1.0662 | -0.025181 | 42.912 | -0.49502 | 43.077 | 1.0135 | -0.011691 | 1.0135 | -0.011691
386.56 | -1.1724 | 0.0068905 | -0.0020729 | 43.3995 | 42.2271 | -1.0587 | -0.025004 | 42.8133 | -0.58621 | 43.0087 | 1.0112 | -0.013845 | 1.0112 | -0.013845
386.58 | -2.0582 | 0.006518 | -0.0028592 | 43.5087 | 41.4505 | -1.1679 | -0.027583 | 42.4796 | -1.0291 | 42.8226 | 1.0033 | -0.024306 | 1.0033 | -0.024306
386.6 | -2.1885 | 0.0063318 | -0.0031451 | 43.3466 | 41.1581 | -1.0058 | -0.023755 | 42.2523 | -1.0943 | 42.6171 | 0.99791 | -0.025844 | 0.99791 | -0.025844
386.62 | -2.7617 | 0.0061455 | -0.0037169 | 44.362 | 41.6003 | -1.0212 | -0.024119 | 42.9812 | -1.3808 | 43.4414 | 1.0151 | -0.032613 | 1.0151 | -0.032613
386.64 | -3.387 | 0.0059593 | -0.0042887 | 43.3953 | 40.0083 | -1.0545 | -0.024905 | 41.7018 | -1.6935 | 42.2663 | 0.98491 | -0.039997 | 0.98491 | -0.039997
386.66 | -3.3349 | 0.0055869 | -0.0042887 | 43.2413 | 39.9064 | -0.9005 | -0.021268 | 41.5739 | -1.6674 | 42.1297 | 0.98189 | -0.039381 | 0.98189 | -0.039381
386.68 | -3.5954 | 0.0052144 | -0.005075 | 44.2842 | 40.6888 | -0.9434 | -0.022281 | 42.4865 | -1.7977 | 43.0857 | 1.0034 | -0.042458 | 1.0034 | -0.042458
386.7 | -3.8299 | 0.0052144 | -0.0053609 | 43.2554 | 39.4255 | -0.9146 | -0.021601 | 41.3405 | -1.9149 | 41.9788 | 0.97637 | -0.045227 | 0.97637 | -0.045227
386.72 | -3.6736 | 0.0048419 | -0.0053609 | 43.0805 | 39.4069 | -0.7397 | -0.01747 | 41.2437 | -1.8368 | 41.856 | 0.97409 | -0.043381 | 0.97409 | -0.043381
386.74 | -3.7778 | 0.0046557 | -0.0056468 | 43.0594 | 39.2816 | -0.7186 | -0.016972 | 41.1705 | -1.8889 | 41.8001 | 0.97236 | -0.044612 | 0.97236 | -0.044612
386.76 | -3.8299 | 0.0046557 | -0.0057898 | 43.0322 | 39.2023 | -0.6914 | -0.016329 | 41.1173 | -1.9149 | 41.7556 | 0.9711 | -0.045227 | 0.9711 | -0.045227
386.78 | -4.0644 | 0.0044695 | -0.0056468 | 42.9706 | 38.9062 | -0.6298 | -0.014875 | 40.9384 | -2.0322 | 41.6158 | 0.96688 | -0.047996 | 0.96688 | -0.047996
386.8 | -3.908 | 0.0042833 | -0.0053609 | 42.7753 | 38.8673 | -0.4345 | -0.010262 | 40.8213 | -1.954 | 41.4726 | 0.96411 | -0.04615 | 0.96411 | -0.04615
386.82 | -3.6736 | 0.0042833 | -0.005075 | 42.7006 | 39.027 | -0.3598 | -0.0084977 | 40.8638 | -1.8368 | 41.4761 | 0.96512 | -0.043381 | 0.96512 | -0.043381
386.84 | -3.6736 | 0.0042833 | -0.004932 | 42.6633 | 38.9897 | -0.3225 | -0.0076168 | 40.8265 | -1.8368 | 41.4388 | 0.96424 | -0.043381 | 0.96424 | -0.043381
386.86 | -3.0743 | 0.0042833 | -0.0045032 | 42.5455 | 39.4712 | -0.2047 | -0.0048346 | 41.0083 | -1.5372 | 41.5207 | 0.96853 | -0.036305 | 0.96853 | -0.036305
386.88 | -2.7877 | 0.0042833 | -0.0040028 | 42.4423 | 39.6546 | -0.1015 | -0.0023972 | 41.0484 | -1.3939 | 41.5131 | 0.96948 | -0.03292 | 0.96948 | -0.03292
386.9 | -2.3448 | 0.0042833 | -0.0031451 | 42.2428 | 39.898 | 0.098 | 0.0023146 | 41.0704 | -1.1724 | 41.4612 | 0.97 | -0.02769 | 0.97 | -0.02769
386.92 | -1.9801 | 0.0042833 | -0.0027162 | 43.2144 | 41.2343 | 0.1264 | 0.0029853 | 42.2244 | -0.99004 | 42.5544 | 0.99725 | -0.023383 | 0.99725 | -0.023383
386.94 | -1.1985 | 0.0044695 | -0.0020729 | 42.0721 | 40.8736 | 0.2687 | 0.0063461 | 41.4729 | -0.59923 | 41.6726 | 0.9795 | -0.014153 | 0.9795 | -0.014153
386.96 | -0.91188 | 0.0046557 | -0.0019299 | 42.0481 | 41.1362 | 0.2927 | 0.006913 | 41.5922 | -0.45594 | 41.7441 | 0.98232 | -0.010768 | 0.98232 | -0.010768
386.98 | -0.59923 | 0.0048419 | -0.0010722 | 41.8723 | 41.2731 | 0.4685 | 0.011065 | 41.5727 | -0.29962 | 41.6726 | 0.98186 | -0.0070763 | 0.98186 | -0.0070763
387 | 0.18238 | 0.0050282 | 0 | 41.6769 | 41.8593 | 0.6639 | 0.01568 | 41.7681 | 0.091188 | 41.7377 | 0.98647 | 0.0021537 | 0.98647 | 0.0021537
387.02 | 0.36475 | 0.0052144 | 0.00014296 | 41.7885 | 42.1533 | 0.5523 | 0.013044 | 41.9709 | 0.18238 | 41.9101 | 0.99126 | 0.0043073 | 0.99126 | 0.0043073
387.04 | 0.91188 | 0.0057731 | 0.0012151 | 41.7072 | 42.6191 | 0.6336 | 0.014964 | 42.1631 | 0.45594 | 42.0112 | 0.9958 | 0.010768 | 0.9958 | 0.010768
387.06 | 1.3287 | 0.0061455 | 0.001644 | 41.7462 | 43.0749 | 0.5946 | 0.014043 | 42.4106 | 0.66437 | 42.1891 | 1.0016 | 0.015691 | 1.0016 | 0.015691
387.08 | 1.928 | 0.0063318 | 0.0020729 | 41.7565 | 43.6845 | 0.5843 | 0.0138 | 42.7205 | 0.96399 | 42.3992 | 1.009 | 0.022767 | 1.009 | 0.022767
387.1 | 2.449 | 0.006518 | 0.0028592 | 41.7159 | 44.1649 | 0.6249 | 0.014759 | 42.9404 | 1.2245 | 42.5322 | 1.0142 | 0.028921 | 1.0142 | 0.028921
387.12 | 2.7877 | 0.0068905 | 0.0031451 | 41.8118 | 44.5995 | 0.529 | 0.012494 | 43.2057 | 1.3939 | 42.741 | 1.0204 | 0.03292 | 1.0204 | 0.03292
387.14 | 2.918 | 0.0070767 | 0.0037169 | 41.8256 | 44.7436 | 0.5152 | 0.012168 | 43.2846 | 1.459 | 42.7983 | 1.0223 | 0.034459 | 1.0223 | 0.034459
387.16 | 3.3088 | 0.0074491 | 0.0040028 | 41.8569 | 45.1657 | 0.4839 | 0.011429 | 43.5113 | 1.6544 | 42.9598 | 1.0276 | 0.039074 | 1.0276 | 0.039074
387.18 | 3.6736 | 0.0074491 | 0.0042887 | 41.9742 | 45.6478 | 0.3666 | 0.0086583 | 43.811 | 1.8368 | 43.1987 | 1.0347 | 0.043381 | 1.0347 | 0.043381
387.2 | 3.6475 | 0.0076354 | 0.0045032 | 42.0204 | 45.6679 | 0.3204 | 0.0075672 | 43.8442 | 1.8238 | 43.2362 | 1.0355 | 0.043073 | 1.0355 | 0.043073
387.22 | 3.8299 | 0.0078216 | 0.004932 | 42.0247 | 45.8546 | 0.3161 | 0.0074656 | 43.9396 | 1.9149 | 43.3013 | 1.0378 | 0.045227 | 1.0378 | 0.045227
387.24 | 4.0904 | 0.0080078 | 0.005075 | 42.0721 | 46.1625 | 0.2687 | 0.0063461 | 44.1173 | 2.0452 | 43.4356 | 1.042 | 0.048304 | 1.042 | 0.048304
387.26 | 4.1165 | 0.0080078 | 0.005218 | 42.09 | 46.2065 | 0.2508 | 0.0059234 | 44.1482 | 2.0582 | 43.4622 | 1.0427 | 0.048611 | 1.0427 | 0.048611
387.28 | 4.1686 | 0.0081941 | 0.004932 | 42.1793 | 46.3479 | 0.1615 | 0.0038143 | 44.2636 | 2.0843 | 43.5688 | 1.0454 | 0.049227 | 1.0454 | 0.049227
387.3 | 3.8038 | 0.0081941 | 0.0047176 | 42.2576 | 46.0614 | 0.0832 | 0.001965 | 44.1595 | 1.9019 | 43.5255 | 1.043 | 0.044919 | 1.043 | 0.044919
387.32 | 3.8299 | 0.0081941 | 0.0045032 | 42.2713 | 46.1012 | 0.0695 | 0.0016414 | 44.1862 | 1.9149 | 43.5479 | 1.0436 | 0.045227 | 1.0436 | 0.045227
387.34 | 3.2307 | 0.0081941 | 0.0040028 | 42.4129 | 45.6436 | -0.0721 | -0.0017028 | 44.0282 | 1.6153 | 43.4898 | 1.0399 | 0.038151 | 1.0399 | 0.038151
387.36 | 3.2307 | 0.0081941 | 0.0037169 | 42.4609 | 45.6916 | -0.1201 | -0.0028365 | 44.0762 | 1.6153 | 43.5378 | 1.041 | 0.038151 | 1.041 | 0.038151
387.38 | 2.8398 | 0.0081941 | 0.003431 | 42.527 | 45.3668 | -0.1862 | -0.0043977 | 43.9469 | 1.4199 | 43.4736 | 1.0379 | 0.033536 | 1.0379 | 0.033536
387.4 | 2.423 | 0.0081941 | 0.0028592 | 42.6372 | 45.0602 | -0.2964 | -0.0070003 | 43.8487 | 1.2115 | 43.4449 | 1.0356 | 0.028613 | 1.0356 | 0.028613
387.42 | 2.0582 | 0.0081941 | 0.0022158 | 42.7501 | 44.8083 | -0.4093 | -0.0096668 | 43.7792 | 1.0291 | 43.4362 | 1.034 | 0.024306 | 1.034 | 0.024306
387.44 | 1.6674 | 0.0080078 | 0.0019299 | 42.8414 | 44.5088 | -0.5006 | -0.011823 | 43.6751 | 0.83372 | 43.3972 | 1.0315 | 0.019691 | 1.0315 | 0.019691
387.46 | 1.3287 | 0.0076354 | 0.0010722 | 42.9943 | 44.323 | -0.6535 | -0.015434 | 43.6587 | 0.66437 | 43.4372 | 1.0311 | 0.015691 | 1.0311 | 0.015691
387.48 | 0.57318 | 0.0074491 | 0.00028591 | 43.0883 | 43.6615 | -0.7475 | -0.017654 | 43.3749 | 0.28659 | 43.2794 | 1.0244 | 0.0067687 | 1.0244 | 0.0067687
387.5 | 0.20843 | 0.0070767 | -0.00014296 | 43.1309 | 43.3393 | -0.7901 | -0.01866 | 43.2351 | 0.10421 | 43.2004 | 1.0211 | 0.0024613 | 1.0211 | 0.0024613
387.52 | -0.3387 | 0.0067042 | -0.0010722 | 43.2067 | 42.868 | -0.8659 | -0.020451 | 43.0374 | -0.16935 | 43.0938 | 1.0165 | -0.0039997 | 1.0165 | -0.0039997
387.54 | -1.1464 | 0.006518 | -0.001787 | 43.2586 | 42.1122 | -0.9178 | -0.021676 | 42.6854 | -0.57318 | 42.8765 | 1.0081 | -0.013537 | 1.0081 | -0.013537
387.56 | -1.3287 | 0.0063318 | -0.0022158 | 43.1796 | 41.8509 | -0.8388 | -0.019811 | 42.5152 | -0.66437 | 42.7367 | 1.0041 | -0.015691 | 1.0041 | -0.015691
387.58 | -1.9019 | 0.0061455 | -0.0030021 | 43.2628 | 41.3609 | -0.922 | -0.021776 | 42.3118 | -0.95096 | 42.6288 | 0.99932 | -0.02246 | 0.99932 | -0.02246
387.6 | -2.0843 | 0.0059593 | -0.003431 | 43.216 | 41.1317 | -0.8752 | -0.02067 | 42.1739 | -1.0421 | 42.5212 | 0.99606 | -0.024613 | 0.99606 | -0.024613
387.62 | -2.5793 | 0.0055869 | -0.0037169 | 43.155 | 40.5757 | -0.8142 | -0.01923 | 41.8653 | -1.2897 | 42.2952 | 0.98877 | -0.030459 | 0.98877 | -0.030459
387.64 | -3.0483 | 0.0052144 | -0.0045032 | 43.2079 | 40.1596 | -0.8671 | -0.020479 | 41.6838 | -1.5241 | 42.1918 | 0.98448 | -0.035997 | 0.98448 | -0.035997
387.66 | -3.1264 | 0.0050282 | -0.0047891 | 43.0889 | 39.9625 | -0.7481 | -0.017669 | 41.5257 | -1.5632 | 42.0468 | 0.98075 | -0.03692 | 0.98075 | -0.03692
387.68 | -3.6996 | 0.0048419 | -0.005075 | 43.1094 | 39.4098 | -0.7686 | -0.018153 | 41.2596 | -1.8498 | 41.8762 | 0.97446 | -0.043689 | 0.97446 | -0.043689
387.7 | -3.9602 | 0.0046557 | -0.0055039 | 43.1231 | 39.1629 | -0.7823 | -0.018476 | 41.143 | -1.9801 | 41.803 | 0.97171 | -0.046765 | 0.97171 | -0.046765
387.72 | -4.0383 | 0.0044695 | -0.0056468 | 43.0409 | 39.0026 | -0.7001 | -0.016535 | 41.0217 | -2.0192 | 41.6948 | 0.96885 | -0.047688 | 0.96885 | -0.047688
387.74 | -4.1165 | 0.0042833 | -0.0056468 | 42.9141 | 38.7976 | -0.5733 | -0.01354 | 40.8559 | -2.0582 | 41.5419 | 0.96493 | -0.048611 | 0.96493 | -0.048611
387.76 | -3.7517 | 0.004097 | -0.0056468 | 43.869 | 40.1173 | -0.5282 | -0.012475 | 41.9931 | -1.8759 | 42.6184 | 0.99179 | -0.044304 | 0.99179 | -0.044304
387.78 | -3.8038 | 0.004097 | -0.0055039 | 43.7493 | 39.9455 | -0.4085 | -0.0096479 | 41.8474 | -1.9019 | 42.4814 | 0.98835 | -0.044919 | 0.98835 | -0.044919
387.8 | -4.0123 | 0.004097 | -0.0055039 | 42.7051 | 38.6928 | -0.3643 | -0.008604 | 40.699 | -2.0061 | 41.3677 | 0.96122 | -0.047381 | 0.96122 | -0.047381
387.82 | -3.5433 | 0.0039108 | -0.0054324 | 42.6415 | 39.0982 | -0.3007 | -0.0071019 | 40.8699 | -1.7716 | 41.4604 | 0.96526 | -0.041843 | 0.96526 | -0.041843
387.84 | -3.4391 | 0.0039108 | -0.005218 | 42.6667 | 39.2276 | -0.3259 | -0.0076971 | 40.9472 | -1.7195 | 41.5203 | 0.96709 | -0.040612 | 0.96709 | -0.040612
387.86 | -3.2307 | 0.0037246 | -0.005075 | 42.5066 | 39.2759 | -0.1658 | -0.0039158 | 40.8913 | -1.6153 | 41.4297 | 0.96577 | -0.038151 | 0.96577 | -0.038151
387.88 | -2.8138 | 0.0037246 | -0.0046461 | 42.4585 | 39.6447 | -0.1177 | -0.0027798 | 41.0516 | -1.4069 | 41.5206 | 0.96955 | -0.033228 | 0.96955 | -0.033228
387.9 | -2.3448 | 0.0039108 | -0.0040028 | 43.3626 | 41.0178 | -0.0218 | -0.00051487 | 42.1902 | -1.1724 | 42.581 | 0.99644 | -0.02769 | 0.99644 | -0.02769
387.92 | -2.0582 | 0.0039108 | -0.003288 | 42.2519 | 40.1937 | 0.0889 | 0.0020996 | 41.2228 | -1.0291 | 41.5658 | 0.97359 | -0.024306 | 0.97359 | -0.024306
387.94 | -1.4851 | 0.004097 | -0.0023588 | 42.0524 | 40.5673 | 0.2884 | 0.0068114 | 41.3099 | -0.74253 | 41.5574 | 0.97565 | -0.017537 | 0.97565 | -0.017537
387.96 | -1.0161 | 0.004097 | -0.001644 | 41.8632 | 40.8471 | 0.4776 | 0.01128 | 41.3552 | -0.50805 | 41.5245 | 0.97672 | -0.011999 | 0.97672 | -0.011999
387.98 | -0.62529 | 0.0044695 | -0.0010722 | 41.7664 | 41.1411 | 0.5744 | 0.013566 | 41.4538 | -0.31264 | 41.558 | 0.97905 | -0.007384 | 0.97905 | -0.007384
388 | -0.13027 | 0.0046557 | -0.00064331 | 41.7256 | 41.5953 | 0.6152 | 0.01453 | 41.6605 | -0.065134 | 41.6822 | 0.98393 | -0.0015383 | 0.98393 | -0.0015383
388.02 | 0.31264 | 0.0050282 | 0.00014296 | 41.5937 | 41.9063 | 0.7471 | 0.017645 | 41.75 | 0.15632 | 41.6979 | 0.98605 | 0.003692 | 0.98605 | 0.003692
388.04 | 1.0161 | 0.0052144 | 0.00092922 | 41.4988 | 42.5149 | 0.842 | 0.019886 | 42.0068 | 0.50805 | 41.8375 | 0.99211 | 0.011999 | 0.99211 | 0.011999
388.06 | 1.4069 | 0.0054006 | 0.0013581 | 41.6223 | 43.0292 | 0.7185 | 0.016969 | 42.3257 | 0.70345 | 42.0913 | 0.99964 | 0.016614 | 0.99964 | 0.016614
388.08 | 1.8498 | 0.0055869 | 0.0021444 | 41.5206 | 43.3704 | 0.8202 | 0.019371 | 42.4455 | 0.92491 | 42.1372 | 1.0025 | 0.021844 | 1.0025 | 0.021844
388.1 | 2.5793 | 0.0059593 | 0.0025732 | 41.6233 | 44.2026 | 0.7175 | 0.016946 | 42.913 | 1.2897 | 42.4831 | 1.0135 | 0.030459 | 1.0135 | 0.030459
388.12 | 2.6314 | 0.0063318 | 0.0030021 | 41.6929 | 44.3243 | 0.6479 | 0.015302 | 43.0086 | 1.3157 | 42.57 | 1.0158 | 0.031074 | 1.0158 | 0.031074
388.14 | 3.0222 | 0.0063318 | 0.0035739 | 41.6523 | 44.6745 | 0.6885 | 0.016261 | 43.1634 | 1.5111 | 42.6597 | 1.0194 | 0.035689 | 1.0194 | 0.035689
388.16 | 3.3349 | 0.0067042 | 0.0038599 | 41.7127 | 45.0476 | 0.6281 | 0.014834 | 43.3801 | 1.6674 | 42.8243 | 1.0245 | 0.039381 | 1.0245 | 0.039381
388.18 | 3.6475 | 0.0068905 | 0.0040028 | 41.7941 | 45.4416 | 0.5467 | 0.012912 | 43.6179 | 1.8238 | 43.0099 | 1.0302 | 0.043073 | 1.0302 | 0.043073
388.2 | 3.4391 | 0.0070767 | 0.0042887 | 41.8834 | 45.3225 | 0.4574 | 0.010803 | 43.6029 | 1.7195 | 43.0298 | 1.0298 | 0.040612 | 1.0298 | 0.040612
388.22 | 3.9602 | 0.0070767 | 0.0046461 | 41.8482 | 45.8084 | 0.4926 | 0.011634 | 43.8283 | 1.9801 | 43.1683 | 1.0351 | 0.046765 | 1.0351 | 0.046765
388.24 | 4.0904 | 0.0072629 | 0.0047891 | 41.926 | 46.0164 | 0.4148 | 0.0097967 | 43.9712 | 2.0452 | 43.2895 | 1.0385 | 0.048304 | 1.0385 | 0.048304
388.26 | 4.4291 | 0.0074491 | 0.004932 | 41.9457 | 46.3748 | 0.3951 | 0.0093314 | 44.1603 | 2.2146 | 43.4221 | 1.043 | 0.052303 | 1.043 | 0.052303
388.28 | 3.9862 | 0.0074491 | 0.0046461 | 42.0887 | 46.0749 | 0.2521 | 0.0059541 | 44.0818 | 1.9931 | 43.4174 | 1.0411 | 0.047073 | 1.0411 | 0.047073
388.3 | 3.9602 | 0.0074491 | 0.0045746 | 42.1627 | 46.1229 | 0.1781 | 0.0042063 | 44.1428 | 1.9801 | 43.4828 | 1.0426 | 0.046765 | 1.0426 | 0.046765
388.32 | 3.5172 | 0.0074491 | 0.0042172 | 42.2446 | 45.7618 | 0.0962 | 0.002272 | 44.0032 | 1.7586 | 43.417 | 1.0393 | 0.041535 | 1.0393 | 0.041535
388.34 | 3.5954 | 0.0074491 | 0.0040028 | 42.2473 | 45.8427 | 0.0935 | 0.0022083 | 44.045 | 1.7977 | 43.4458 | 1.0402 | 0.042458 | 1.0402 | 0.042458
388.36 | 3.1525 | 0.0074491 | 0.003288 | 42.3464 | 45.4989 | -0.0056 | -0.00013226 | 43.9226 | 1.5762 | 43.3972 | 1.0374 | 0.037228 | 1.0374 | 0.037228
388.38 | 2.7356 | 0.0074491 | 0.0030021 | 42.4666 | 45.2022 | -0.1258 | -0.0029711 | 43.8344 | 1.3678 | 43.3785 | 1.0353 | 0.032305 | 1.0353 | 0.032305
388.4 | 2.3709 | 0.0074491 | 0.0025018 | 42.515 | 44.8859 | -0.1742 | -0.0041142 | 43.7004 | 1.1854 | 43.3053 | 1.0321 | 0.027998 | 1.0321 | 0.027998
388.42 | 2.0582 | 0.0074491 | 0.0019299 | 42.596 | 44.6542 | -0.2552 | -0.0060273 | 43.6251 | 1.0291 | 43.2821 | 1.0303 | 0.024306 | 1.0303 | 0.024306
388.44 | 1.6935 | 0.0074491 | 0.0013581 | 42.7733 | 44.4668 | -0.4325 | -0.010215 | 43.62 | 0.84674 | 43.3378 | 1.0302 | 0.019998 | 1.0302 | 0.019998
388.46 | 1.0682 | 0.0072629 | 0.00071479 | 42.9381 | 44.0063 | -0.5973 | -0.014107 | 43.4722 | 0.5341 | 43.2942 | 1.0267 | 0.012614 | 1.0267 | 0.012614
388.48 | 0.6774 | 0.0068905 | 0 | 43.0441 | 43.7215 | -0.7033 | -0.01661 | 43.3828 | 0.3387 | 43.2699 | 1.0246 | 0.0079993 | 1.0246 | 0.0079993
388.5 | 0 | 0.006518 | -0.00064331 | 43.2123 | 43.2123 | -0.8715 | -0.020583 | 43.2123 | 0 | 43.2123 | 1.0206 | 0 | 1.0206 | 0
388.52 | -0.44291 | 0.0063318 | -0.0012151 | 43.1926 | 42.7497 | -0.8518 | -0.020118 | 42.9711 | -0.22146 | 43.045 | 1.0149 | -0.0052303 | 1.0149 | -0.0052303
388.54 | -1.2506 | 0.0061455 | -0.0022158 | 43.3028 | 42.0522 | -0.962 | -0.02272 | 42.6775 | -0.62529 | 42.8859 | 1.008 | -0.014768 | 1.008 | -0.014768
388.56 | -1.4851 | 0.0057731 | -0.0025018 | 43.1605 | 41.6754 | -0.8197 | -0.01936 | 42.418 | -0.74253 | 42.6655 | 1.0018 | -0.017537 | 1.0018 | -0.017537
388.58 | -1.8498 | 0.0054006 | -0.003288 | 43.1578 | 41.308 | -0.817 | -0.019296 | 42.2329 | -0.92491 | 42.5412 | 0.99745 | -0.021844 | 0.99745 | -0.021844
388.6 | -2.2146 | 0.0050282 | -0.0038599 | 43.1594 | 40.9448 | -0.8186 | -0.019334 | 42.0521 | -1.1073 | 42.4212 | 0.99318 | -0.026152 | 0.99318 | -0.026152
388.62 | -2.6314 | 0.0048419 | -0.0041458 | 43.1271 | 40.4957 | -0.7863 | -0.018571 | 41.8114 | -1.3157 | 42.25 | 0.9875 | -0.031074 | 0.9875 | -0.031074
388.64 | -3.0483 | 0.0046557 | -0.0047891 | 43.1322 | 40.0839 | -0.7914 | -0.018691 | 41.6081 | -1.5241 | 42.1161 | 0.98269 | -0.035997 | 0.98269 | -0.035997
388.66 | -3.413 | 0.0042833 | -0.005075 | 43.0773 | 39.6643 | -0.7365 | -0.017395 | 41.3708 | -1.7065 | 41.9396 | 0.97709 | -0.040304 | 0.97709 | -0.040304
388.68 | -3.3609 | 0.0042833 | -0.005218 | 42.9504 | 39.5895 | -0.6096 | -0.014397 | 41.2699 | -1.6805 | 41.8301 | 0.97471 | -0.039689 | 0.97471 | -0.039689
388.7 | -3.5694 | 0.0039108 | -0.0055753 | 42.9492 | 39.3798 | -0.6084 | -0.014369 | 41.1645 | -1.7847 | 41.7594 | 0.97222 | -0.04215 | 0.97222 | -0.04215
388.72 | -3.882 | 0.0037246 | -0.0059327 | 42.9442 | 39.0622 | -0.6034 | -0.014251 | 41.0032 | -1.941 | 41.6502 | 0.96841 | -0.045842 | 0.96841 | -0.045842
388.74 | -3.9341 | 0.0035383 | -0.0060757 | 42.8462 | 38.9121 | -0.5054 | -0.011936 | 40.8791 | -1.9671 | 41.5348 | 0.96548 | -0.046458 | 0.96548 | -0.046458
388.76 | -4.1425 | 0.0035383 | -0.0059327 | 42.8097 | 38.6672 | -0.4689 | -0.011074 | 40.7384 | -2.0713 | 41.4289 | 0.96216 | -0.048919 | 0.96216 | -0.048919
388.78 | -3.908 | 0.0035383 | -0.0056468 | 42.6642 | 38.7562 | -0.3234 | -0.007638 | 40.7102 | -1.954 | 41.3615 | 0.96149 | -0.04615 | 0.96149 | -0.04615
388.8 | -3.5694 | 0.0033521 | -0.0056468 | 42.5585 | 38.9891 | -0.2177 | -0.0051416 | 40.7738 | -1.7847 | 41.3687 | 0.96299 | -0.04215 | 0.96299 | -0.04215
388.82 | -3.5172 | 0.0033521 | -0.0055753 | 42.6132 | 39.096 | -0.2724 | -0.0064335 | 40.8546 | -1.7586 | 41.4408 | 0.9649 | -0.041535 | 0.9649 | -0.041535
388.84 | -3.3609 | 0.0033521 | -0.0053609 | 42.5601 | 39.1992 | -0.2193 | -0.0051794 | 40.8796 | -1.6805 | 41.4398 | 0.96549 | -0.039689 | 0.96549 | -0.039689
388.86 | -3.3609 | 0.0033521 | -0.004932 | 42.4449 | 39.084 | -0.1041 | -0.0024586 | 40.7644 | -1.6805 | 41.3246 | 0.96277 | -0.039689 | 0.96277 | -0.039689
388.88 | -2.7877 | 0.0033521 | -0.0041458 | 42.3026 | 39.5149 | 0.0382 | 0.0009022 | 40.9087 | -1.3939 | 41.3734 | 0.96618 | -0.03292 | 0.96618 | -0.03292
388.9 | -2.1885 | 0.0035383 | -0.003288 | 42.1578 | 39.9693 | 0.183 | 0.0043221 | 41.0635 | -1.0943 | 41.4283 | 0.96983 | -0.025844 | 0.96983 | -0.025844
388.92 | -1.7977 | 0.0035383 | -0.0030021 | 42.0221 | 40.2244 | 0.3187 | 0.007527 | 41.1232 | -0.89885 | 41.4229 | 0.97124 | -0.021229 | 0.97124 | -0.021229
388.94 | -1.3548 | 0.0037246 | -0.0025732 | 41.9445 | 40.5897 | 0.3963 | 0.0093598 | 41.2671 | -0.6774 | 41.4929 | 0.97464 | -0.015999 | 0.97464 | -0.015999
388.96 | -1.1464 | 0.0039108 | -0.0020729 | 41.8976 | 40.7512 | 0.4432 | 0.010467 | 41.3244 | -0.57318 | 41.5155 | 0.976 | -0.013537 | 0.976 | -0.013537
388.98 | -0.65134 | 0.0042833 | -0.0012151 | 41.7653 | 41.114 | 0.5755 | 0.013592 | 41.4396 | -0.32567 | 41.5482 | 0.97872 | -0.0076917 | 0.97872 | -0.0076917
389 | 0.23448 | 0.0044695 | -0.00042887 | 41.6198 | 41.8543 | 0.721 | 0.017028 | 41.737 | 0.11724 | 41.698 | 0.98574 | 0.002769 | 0.98574 | 0.002769
389.02 | 0.3387 | 0.0046557 | 0 | 41.661 | 41.9997 | 0.6798 | 0.016055 | 41.8303 | 0.16935 | 41.7739 | 0.98794 | 0.0039997 | 0.98794 | 0.0039997
389.04 | 0.99004 | 0.0050282 | 0.00085775 | 41.6542 | 42.6442 | 0.6866 | 0.016216 | 42.1492 | 0.49502 | 41.9842 | 0.99548 | 0.011691 | 0.99548 | 0.011691
389.06 | 1.5893 | 0.0055869 | 0.0013581 | 41.6697 | 43.259 | 0.6711 | 0.01585 | 42.4643 | 0.79464 | 42.1995 | 1.0029 | 0.018768 | 1.0029 | 0.018768
389.08 | 1.8238 | 0.0057731 | 0.0020014 | 41.6769 | 43.5007 | 0.6639 | 0.01568 | 42.5888 | 0.91188 | 42.2848 | 1.0059 | 0.021537 | 1.0059 | 0.021537
389.1 | 2.3709 | 0.0059593 | 0.0026447 | 41.6844 | 44.0553 | 0.6564 | 0.015503 | 42.8698 | 1.1854 | 42.4747 | 1.0125 | 0.027998 | 1.0125 | 0.027998
389.12 | 2.6835 | 0.0061455 | 0.0028592 | 41.8337 | 44.5172 | 0.5071 | 0.011977 | 43.1755 | 1.3418 | 42.7282 | 1.0197 | 0.03169 | 1.0197 | 0.03169
389.14 | 2.892 | 0.0063318 | 0.003431 | 41.7923 | 44.6843 | 0.5485 | 0.012954 | 43.2383 | 1.446 | 42.7563 | 1.0212 | 0.034151 | 1.0212 | 0.034151
389.16 | 3.387 | 0.006518 | 0.0039313 | 40.7347 | 44.1217 | 0.6061 | 0.014315 | 42.4282 | 1.6935 | 41.8637 | 1.0021 | 0.039997 | 1.0021 | 0.039997
389.18 | 3.882 | 0.0068905 | 0.0041458 | 41.7794 | 45.6614 | 0.5614 | 0.013259 | 43.7204 | 1.941 | 43.0734 | 1.0326 | 0.045842 | 1.0326 | 0.045842
389.2 | 3.7778 | 0.0070767 | 0.0042887 | 41.8527 | 45.6305 | 0.4881 | 0.011528 | 43.7416 | 1.8889 | 43.112 | 1.0331 | 0.044612 | 1.0331 | 0.044612
389.22 | 4.0644 | 0.0072629 | 0.0046461 | 40.894 | 44.9584 | 0.4468 | 0.010552 | 42.9262 | 2.0322 | 42.2488 | 1.0138 | 0.047996 | 1.0138 | 0.047996
389.24 | 4.2467 | 0.0072629 | 0.004932 | 41.9944 | 46.2411 | 0.3464 | 0.0081812 | 44.1178 | 2.1234 | 43.41 | 1.042 | 0.05015 | 1.042 | 0.05015
389.26 | 4.1165 | 0.0074491 | 0.0047891 | 42.0085 | 46.125 | 0.3323 | 0.0078482 | 44.0667 | 2.0582 | 43.3807 | 1.0408 | 0.048611 | 1.0408 | 0.048611
389.28 | 3.9341 | 0.0076354 | 0.0047891 | 42.0623 | 45.9964 | 0.2785 | 0.0065776 | 44.0294 | 1.9671 | 43.3737 | 1.0399 | 0.046458 | 1.0399 | 0.046458
389.3 | 3.9602 | 0.0076354 | 0.0047891 | 42.1689 | 46.1291 | 0.1719 | 0.0040599 | 44.149 | 1.9801 | 43.489 | 1.0427 | 0.046765 | 1.0427 | 0.046765
389.32 | 3.8559 | 0.0076354 | 0.0045032 | 42.201 | 46.0569 | 0.1398 | 0.0033018 | 44.129 | 1.928 | 43.4863 | 1.0422 | 0.045535 | 1.0422 | 0.045535
389.34 | 3.413 | 0.0078216 | 0.0038599 | 42.3395 | 45.7525 | 0.0013 | 3.0703e-05 | 44.046 | 1.7065 | 43.4772 | 1.0403 | 0.040304 | 1.0403 | 0.040304
389.36 | 3.1785 | 0.0076354 | 0.0035739 | 42.4605 | 45.639 | -0.1197 | -0.0028271 | 44.0498 | 1.5893 | 43.52 | 1.0404 | 0.037535 | 1.0404 | 0.037535
389.38 | 2.7617 | 0.0076354 | 0.0031451 | 42.5344 | 45.2961 | -0.1936 | -0.0045724 | 43.9152 | 1.3808 | 43.455 | 1.0372 | 0.032613 | 1.0372 | 0.032613
389.4 | 2.449 | 0.0074491 | 0.0026447 | 42.5294 | 44.9784 | -0.1886 | -0.0044543 | 43.7539 | 1.2245 | 43.3457 | 1.0334 | 0.028921 | 1.0334 | 0.028921
389.42 | 1.928 | 0.0074491 | 0.0022158 | 42.6778 | 44.6058 | -0.337 | -0.0079592 | 43.6418 | 0.96399 | 43.3205 | 1.0307 | 0.022767 | 1.0307 | 0.022767
389.44 | 1.3808 | 0.0074491 | 0.0015011 | 42.8149 | 44.1957 | -0.4741 | -0.011197 | 43.5053 | 0.69042 | 43.2752 | 1.0275 | 0.016306 | 1.0275 | 0.016306
389.46 | 1.0161 | 0.0072629 | 0.0010722 | 42.8901 | 43.9062 | -0.5493 | -0.012973 | 43.3981 | 0.50805 | 43.2288 | 1.025 | 0.011999 | 1.025 | 0.011999
389.48 | 0.6774 | 0.0068905 | 0.00014296 | 43.0187 | 43.6961 | -0.6779 | -0.016011 | 43.3574 | 0.3387 | 43.2445 | 1.024 | 0.0079993 | 1.024 | 0.0079993
389.5 | -0.13027 | 0.0067042 | -0.00071479 | 43.1451 | 43.0148 | -0.8043 | -0.018996 | 43.08 | -0.065134 | 43.1017 | 1.0175 | -0.0015383 | 1.0175 | -0.0015383
389.52 | -0.54713 | 0.0063318 | -0.0012151 | 43.1464 | 42.5993 | -0.8056 | -0.019027 | 42.8728 | -0.27356 | 42.964 | 1.0126 | -0.006461 | 1.0126 | -0.006461
389.54 | -0.83372 | 0.0061455 | -0.001787 | 43.1247 | 42.291 | -0.7839 | -0.018514 | 42.7078 | -0.41686 | 42.8468 | 1.0087 | -0.0098453 | 1.0087 | -0.0098453
389.56 | -1.6153 | 0.0059593 | -0.0026447 | 43.1764 | 41.5611 | -0.8356 | -0.019735 | 42.3687 | -0.80766 | 42.638 | 1.0007 | -0.019075 | 1.0007 | -0.019075
389.58 | -1.7195 | 0.0057731 | -0.0030021 | 43.1149 | 41.3954 | -0.7741 | -0.018283 | 42.2551 | -0.85977 | 42.5417 | 0.99798 | -0.020306 | 0.99798 | -0.020306
389.6 | -2.3448 | 0.0054006 | -0.0035739 | 43.1556 | 40.8108 | -0.8148 | -0.019244 | 41.9832 | -1.1724 | 42.374 | 0.99155 | -0.02769 | 0.99155 | -0.02769
389.62 | -2.6835 | 0.0050282 | -0.0041458 | 43.1235 | 40.44 | -0.7827 | -0.018486 | 41.7817 | -1.3418 | 42.229 | 0.9868 | -0.03169 | 0.9868 | -0.03169
389.64 | -2.892 | 0.0048419 | -0.0045032 | 43.0243 | 40.1323 | -0.6835 | -0.016143 | 41.5783 | -1.446 | 42.0603 | 0.98199 | -0.034151 | 0.98199 | -0.034151
389.66 | -3.3609 | 0.0046557 | -0.005075 | 43.0823 | 39.7214 | -0.7415 | -0.017513 | 41.4018 | -1.6805 | 41.962 | 0.97782 | -0.039689 | 0.97782 | -0.039689
389.68 | -3.7517 | 0.0042833 | -0.0052894 | 43.0125 | 39.2608 | -0.6717 | -0.015864 | 41.1366 | -1.8759 | 41.7619 | 0.97156 | -0.044304 | 0.97156 | -0.044304
389.7 | -3.7517 | 0.0042833 | -0.005218 | 42.9102 | 39.1585 | -0.5694 | -0.013448 | 41.0343 | -1.8759 | 41.6596 | 0.96914 | -0.044304 | 0.96914 | -0.044304
389.72 | -3.6215 | 0.004097 | -0.0055039 | 42.9096 | 39.2881 | -0.5688 | -0.013434 | 41.0989 | -1.8107 | 41.7024 | 0.97067 | -0.042766 | 0.97067 | -0.042766
389.74 | -4.1165 | 0.0039108 | -0.0057898 | 42.9244 | 38.8079 | -0.5836 | -0.013783 | 40.8662 | -2.0582 | 41.5522 | 0.96517 | -0.048611 | 0.96517 | -0.048611
389.76 | -3.9602 | 0.0039108 | -0.0057898 | 42.8129 | 38.8527 | -0.4721 | -0.01115 | 40.8328 | -1.9801 | 41.4928 | 0.96438 | -0.046765 | 0.96438 | -0.046765
389.78 | -3.9341 | 0.0037246 | -0.0057898 | 42.7032 | 38.7691 | -0.3624 | -0.0085591 | 40.7361 | -1.9671 | 41.3918 | 0.9621 | -0.046458 | 0.9621 | -0.046458
389.8 | -3.8559 | 0.0037246 | -0.0057898 | 42.6663 | 38.8104 | -0.3255 | -0.0076876 | 40.7383 | -1.928 | 41.381 | 0.96215 | -0.045535 | 0.96215 | -0.045535
389.82 | -3.4651 | 0.0037246 | -0.0055039 | 42.5922 | 39.1271 | -0.2514 | -0.0059375 | 40.8596 | -1.7326 | 41.4372 | 0.96502 | -0.04092 | 0.96502 | -0.04092
389.84 | -3.387 | 0.0037246 | -0.0053609 | 42.5502 | 39.1632 | -0.2094 | -0.0049456 | 40.8567 | -1.6935 | 41.4212 | 0.96495 | -0.039997 | 0.96495 | -0.039997
389.86 | -3.0483 | 0.0037246 | -0.005075 | 42.5017 | 39.4534 | -0.1609 | -0.0038001 | 40.9776 | -1.5241 | 41.4856 | 0.9678 | -0.035997 | 0.9678 | -0.035997
389.88 | -3.1264 | 0.0037246 | -0.0042887 | 42.3721 | 39.2457 | -0.0313 | -0.00073924 | 40.8089 | -1.5632 | 41.33 | 0.96382 | -0.03692 | 0.96382 | -0.03692
389.9 | -2.3709 | 0.0037246 | -0.0038599 | 42.2473 | 39.8764 | 0.0935 | 0.0022083 | 41.0619 | -1.1854 | 41.457 | 0.96979 | -0.027998 | 0.96979 | -0.027998
389.92 | -1.9801 | 0.0037246 | -0.003288 | 42.144 | 40.1639 | 0.1968 | 0.004648 | 41.154 | -0.99004 | 41.484 | 0.97197 | -0.023383 | 0.97197 | -0.023383
389.94 | -1.5893 | 0.0039108 | -0.0025018 | 42.0007 | 40.4114 | 0.3401 | 0.0080324 | 41.2061 | -0.79464 | 41.4709 | 0.9732 | -0.018768 | 0.9732 | -0.018768
389.96 | -0.96399 | 0.004097 | -0.001644 | 41.7904 | 40.8264 | 0.5504 | 0.012999 | 41.3084 | -0.48199 | 41.4691 | 0.97562 | -0.011384 | 0.97562 | -0.011384
389.98 | -0.44291 | 0.0042833 | -0.00092922 | 41.664 | 41.2211 | 0.6768 | 0.015985 | 41.4425 | -0.22146 | 41.5164 | 0.97879 | -0.0052303 | 0.97879 | -0.0052303
390 | -0.078161 | 0.0046557 | -0.00042887 | 41.6364 | 41.5582 | 0.7044 | 0.016636 | 41.5973 | -0.03908 | 41.6103 | 0.98244 | -0.000923 | 0.98244 | -0.000923
390.02 | 0.44291 | 0.0050282 | 0.00042887 | 41.574 | 42.0169 | 0.7668 | 0.01811 | 41.7955 | 0.22146 | 41.7216 | 0.98712 | 0.0052303 | 0.98712 | 0.0052303
390.04 | 0.91188 | 0.0054006 | 0.00085775 | 41.5961 | 42.508 | 0.7447 | 0.017588 | 42.052 | 0.45594 | 41.9001 | 0.99318 | 0.010768 | 0.99318 | 0.010768
390.06 | 1.4069 | 0.0057731 | 0.0014296 | 41.6045 | 43.0114 | 0.7363 | 0.01739 | 42.3079 | 0.70345 | 42.0735 | 0.99922 | 0.016614 | 0.99922 | 0.016614
390.08 | 1.9801 | 0.0059593 | 0.0023588 | 41.6116 | 43.5917 | 0.7292 | 0.017222 | 42.6016 | 0.99004 | 42.2716 | 1.0062 | 0.023383 | 1.0062 | 0.023383
390.1 | 2.2927 | 0.0059593 | 0.0025732 | 41.688 | 43.9807 | 0.6528 | 0.015418 | 42.8344 | 1.1464 | 42.4522 | 1.0117 | 0.027075 | 1.0117 | 0.027075
390.12 | 2.7356 | 0.0063318 | 0.0030021 | 41.6763 | 44.4119 | 0.6645 | 0.015694 | 43.0441 | 1.3678 | 42.5882 | 1.0166 | 0.032305 | 1.0166 | 0.032305
390.14 | 3.1525 | 0.006518 | 0.0036454 | 41.6408 | 44.7933 | 0.7 | 0.016533 | 43.217 | 1.5762 | 42.6916 | 1.0207 | 0.037228 | 1.0207 | 0.037228
390.16 | 3.4651 | 0.0068905 | 0.0038599 | 41.7751 | 45.2402 | 0.5657 | 0.013361 | 43.5077 | 1.7326 | 42.9301 | 1.0276 | 0.04092 | 1.0276 | 0.04092
390.18 | 3.5694 | 0.0068905 | 0.0041458 | 41.7923 | 45.3617 | 0.5485 | 0.012954 | 43.577 | 1.7847 | 42.9821 | 1.0292 | 0.04215 | 1.0292 | 0.04215
390.2 | 3.7517 | 0.0070767 | 0.0046461 | 41.8206 | 45.5723 | 0.5202 | 0.012286 | 43.6965 | 1.8759 | 43.0712 | 1.032 | 0.044304 | 1.032 | 0.044304
390.22 | 4.1686 | 0.0072629 | 0.0047891 | 41.7949 | 45.9635 | 0.5459 | 0.012893 | 43.8792 | 2.0843 | 43.1844 | 1.0363 | 0.049227 | 1.0363 | 0.049227
390.24 | 4.351 | 0.0074491 | 0.0048606 | 41.8904 | 46.2414 | 0.4504 | 0.010637 | 44.0659 | 2.1755 | 43.3407 | 1.0407 | 0.05138 | 1.0407 | 0.05138
390.26 | 4.3249 | 0.0076354 | 0.0047891 | 42.013 | 46.3379 | 0.3278 | 0.0077419 | 44.1755 | 2.1625 | 43.4546 | 1.0433 | 0.051073 | 1.0433 | 0.051073
390.28 | 3.9602 | 0.0076354 | 0.0046461 | 42.0875 | 46.0477 | 0.2533 | 0.0059824 | 44.0676 | 1.9801 | 43.4076 | 1.0408 | 0.046765 | 1.0408 | 0.046765
390.3 | 3.7517 | 0.0076354 | 0.0046461 | 42.1283 | 45.88 | 0.2125 | 0.0050188 | 44.0042 | 1.8759 | 43.3789 | 1.0393 | 0.044304 | 1.0393 | 0.044304
390.32 | 3.5694 | 0.0076354 | 0.0046461 | 42.2026 | 45.772 | 0.1382 | 0.003264 | 43.9873 | 1.7847 | 43.3924 | 1.0389 | 0.04215 | 1.0389 | 0.04215
390.34 | 3.3349 | 0.0078216 | 0.0044317 | 42.2761 | 45.611 | 0.0647 | 0.0015281 | 43.9435 | 1.6674 | 43.3877 | 1.0379 | 0.039381 | 1.0379 | 0.039381
390.36 | 3.3349 | 0.0078216 | 0.0041458 | 42.3795 | 45.7144 | -0.0387 | -0.00091401 | 44.0469 | 1.6674 | 43.4911 | 1.0403 | 0.039381 | 1.0403 | 0.039381
390.38 | 2.7877 | 0.0078216 | 0.0035739 | 42.5011 | 45.2888 | -0.1603 | -0.0037859 | 43.895 | 1.3939 | 43.4303 | 1.0367 | 0.03292 | 1.0367 | 0.03292
390.4 | 2.3709 | 0.0078216 | 0.0026447 | 42.6687 | 45.0396 | -0.3279 | -0.0077443 | 43.8541 | 1.1854 | 43.459 | 1.0357 | 0.027998 | 1.0357 | 0.027998
390.42 | 2.0061 | 0.0078216 | 0.0022158 | 42.737 | 44.7431 | -0.3962 | -0.0093574 | 43.7401 | 1.0031 | 43.4057 | 1.033 | 0.02369 | 1.033 | 0.02369
390.44 | 1.459 | 0.0076354 | 0.0013581 | 42.9319 | 44.3909 | -0.5911 | -0.013961 | 43.6614 | 0.7295 | 43.4182 | 1.0312 | 0.017229 | 1.0312 | 0.017229
390.46 | 0.93793 | 0.0072629 | 0.00071479 | 43.0063 | 43.9442 | -0.6655 | -0.015718 | 43.4753 | 0.46897 | 43.3189 | 1.0268 | 0.011076 | 1.0268 | 0.011076
390.48 | 0.52107 | 0.0070767 | 0.00028591 | 43.1033 | 43.6244 | -0.7625 | -0.018009 | 43.3638 | 0.26054 | 43.277 | 1.0242 | 0.0061533 | 1.0242 | 0.0061533
390.5 | 0.15632 | 0.0068905 | -0.00042887 | 43.1857 | 43.342 | -0.8449 | -0.019955 | 43.2639 | 0.078161 | 43.2378 | 1.0218 | 0.001846 | 1.0218 | 0.001846
390.52 | -0.54713 | 0.0067042 | -0.0012866 | 43.3325 | 42.7854 | -0.9917 | -0.023422 | 43.0589 | -0.27356 | 43.1501 | 1.017 | -0.006461 | 1.017 | -0.006461
390.54 | -0.75556 | 0.006518 | -0.001644 | 43.231 | 42.4754 | -0.8902 | -0.021025 | 42.8532 | -0.37778 | 42.9791 | 1.0121 | -0.0089223 | 1.0121 | -0.0089223
390.56 | -1.3548 | 0.0061455 | -0.0023588 | 43.2855 | 41.9307 | -0.9447 | -0.022312 | 42.6081 | -0.6774 | 42.8339 | 1.0063 | -0.015999 | 1.0063 | -0.015999
390.58 | -1.7977 | 0.0059593 | -0.0030021 | 43.2401 | 41.4424 | -0.8993 | -0.02124 | 42.3412 | -0.89885 | 42.6409 | 1 | -0.021229 | 1 | -0.021229
390.6 | -2.3448 | 0.0055869 | -0.003431 | 43.2271 | 40.8823 | -0.8863 | -0.020933 | 42.0547 | -1.1724 | 42.4455 | 0.99324 | -0.02769 | 0.99324 | -0.02769
390.62 | -2.6314 | 0.0052144 | -0.0041458 | 43.3239 | 40.6925 | -0.9831 | -0.023219 | 42.0082 | -1.3157 | 42.4468 | 0.99214 | -0.031074 | 0.99214 | -0.031074
390.64 | -3.0483 | 0.0050282 | -0.0044317 | 43.1685 | 40.1202 | -0.8277 | -0.019549 | 41.6444 | -1.5241 | 42.1524 | 0.98355 | -0.035997 | 0.98355 | -0.035997
390.66 | -3.413 | 0.0048419 | -0.0047891 | 43.134 | 39.721 | -0.7932 | -0.018734 | 41.4275 | -1.7065 | 41.9963 | 0.97843 | -0.040304 | 0.97843 | -0.040304
390.68 | -3.5433 | 0.0046557 | -0.005218 | 43.1215 | 39.5782 | -0.7807 | -0.018438 | 41.3499 | -1.7716 | 41.9404 | 0.9766 | -0.041843 | 0.9766 | -0.041843
390.7 | -3.882 | 0.0042833 | -0.0053609 | 43.1094 | 39.2274 | -0.7686 | -0.018153 | 41.1684 | -1.941 | 41.8154 | 0.97231 | -0.045842 | 0.97231 | -0.045842
390.72 | -3.7778 | 0.004097 | -0.0055039 | 42.991 | 39.2132 | -0.6502 | -0.015356 | 41.1021 | -1.8889 | 41.7317 | 0.97074 | -0.044612 | 0.97074 | -0.044612
390.74 | -3.9862 | 0.004097 | -0.0057898 | 43.01 | 39.0238 | -0.6692 | -0.015805 | 41.0169 | -1.9931 | 41.6813 | 0.96873 | -0.047073 | 0.96873 | -0.047073
390.76 | -3.7778 | 0.0039108 | -0.0059327 | 42.9141 | 39.1363 | -0.5733 | -0.01354 | 41.0252 | -1.8889 | 41.6548 | 0.96893 | -0.044612 | 0.96893 | -0.044612
390.78 | -3.7778 | 0.0037246 | -0.0057898 | 42.8781 | 39.1003 | -0.5373 | -0.01269 | 40.9892 | -1.8889 | 41.6188 | 0.96808 | -0.044612 | 0.96808 | -0.044612
390.8 | -3.6215 | 0.0037246 | -0.0057183 | 42.6762 | 39.0547 | -0.3354 | -0.0079214 | 40.8655 | -1.8107 | 41.469 | 0.96516 | -0.042766 | 0.96516 | -0.042766
390.82 | -3.7778 | 0.0035383 | -0.0055039 | 42.5928 | 38.815 | -0.252 | -0.0059517 | 40.7039 | -1.8889 | 41.3335 | 0.96134 | -0.044612 | 0.96134 | -0.044612
390.84 | -3.413 | 0.0035383 | -0.005075 | 42.53 | 39.117 | -0.1892 | -0.0044685 | 40.8235 | -1.7065 | 41.3923 | 0.96416 | -0.040304 | 0.96416 | -0.040304
390.86 | -3.1004 | 0.0035383 | -0.0046461 | 42.4221 | 39.3217 | -0.0813 | -0.0019201 | 40.8719 | -1.5502 | 41.3886 | 0.96531 | -0.036612 | 0.96531 | -0.036612
390.88 | -2.7877 | 0.0035383 | -0.0040028 | 42.2982 | 39.5105 | 0.0426 | 0.0010061 | 40.9043 | -1.3939 | 41.369 | 0.96607 | -0.03292 | 0.96607 | -0.03292
390.9 | -2.2927 | 0.0035383 | -0.003431 | 42.1812 | 39.8885 | 0.1596 | 0.0037694 | 41.0348 | -1.1464 | 41.417 | 0.96916 | -0.027075 | 0.96916 | -0.027075
390.92 | -1.7977 | 0.0037246 | -0.0031451 | 42.1283 | 40.3306 | 0.2125 | 0.0050188 | 41.2294 | -0.89885 | 41.5291 | 0.97375 | -0.021229 | 0.97375 | -0.021229
390.94 | -1.5111 | 0.0039108 | -0.0025732 | 42.0338 | 40.5227 | 0.307 | 0.0072507 | 41.2782 | -0.75556 | 41.5301 | 0.9749 | -0.017845 | 0.9749 | -0.017845
390.96 | -1.1985 | 0.004097 | -0.001787 | 41.868 | 40.6695 | 0.4728 | 0.011167 | 41.2688 | -0.59923 | 41.4685 | 0.97468 | -0.014153 | 0.97468 | -0.014153
390.98 | -0.57318 | 0.0044695 | -0.0010722 | 41.7929 | 41.2197 | 0.5479 | 0.01294 | 41.5063 | -0.28659 | 41.6018 | 0.98029 | -0.0067687 | 0.98029 | -0.0067687
391 | -0.13027 | 0.0048419 | -0.00071479 | 41.7214 | 41.5911 | 0.6194 | 0.014629 | 41.6563 | -0.065134 | 41.678 | 0.98383 | -0.0015383 | 0.98383 | -0.0015383
391.02 | 0.46897 | 0.0048419 | 0.00028591 | 41.6382 | 42.1072 | 0.7026 | 0.016594 | 41.8727 | 0.23448 | 41.7945 | 0.98894 | 0.005538 | 0.98894 | 0.005538
391.04 | 1.3027 | 0.0050282 | 0.00085775 | 41.6246 | 42.9273 | 0.7162 | 0.016915 | 42.2759 | 0.65134 | 42.0588 | 0.99847 | 0.015383 | 0.99847 | 0.015383
391.06 | 1.3808 | 0.0055869 | 0.0013581 | 41.7227 | 43.1035 | 0.6181 | 0.014598 | 42.4131 | 0.69042 | 42.183 | 1.0017 | 0.016306 | 1.0017 | 0.016306
391.08 | 2.0843 | 0.0057731 | 0.0022158 | 41.664 | 43.7483 | 0.6768 | 0.015985 | 42.7061 | 1.0421 | 42.3588 | 1.0086 | 0.024613 | 1.0086 | 0.024613
391.1 | 2.4751 | 0.0061455 | 0.0025018 | 41.7036 | 44.1787 | 0.6372 | 0.015049 | 42.9411 | 1.2375 | 42.5286 | 1.0142 | 0.029228 | 1.0142 | 0.029228
391.12 | 2.6575 | 0.0063318 | 0.0030021 | 41.7904 | 44.4479 | 0.5504 | 0.012999 | 43.1191 | 1.3287 | 42.6762 | 1.0184 | 0.031382 | 1.0184 | 0.031382
391.14 | 3.1525 | 0.006518 | 0.0035739 | 41.7325 | 44.885 | 0.6083 | 0.014367 | 43.3087 | 1.5762 | 42.7833 | 1.0229 | 0.037228 | 1.0229 | 0.037228
391.16 | 3.413 | 0.0068905 | 0.0038599 | 41.8581 | 45.2711 | 0.4827 | 0.0114 | 43.5646 | 1.7065 | 42.9958 | 1.0289 | 0.040304 | 1.0289 | 0.040304
391.18 | 3.4912 | 0.0070767 | 0.0041458 | 41.9037 | 45.3949 | 0.4371 | 0.010323 | 43.6493 | 1.7456 | 43.0674 | 1.0309 | 0.041227 | 1.0309 | 0.041227
391.2 | 3.8559 | 0.0074491 | 0.0046461 | 41.9896 | 45.8455 | 0.3512 | 0.0082946 | 43.9176 | 1.928 | 43.2749 | 1.0372 | 0.045535 | 1.0372 | 0.045535
391.22 | 3.9862 | 0.0076354 | 0.0047891 | 42.08 | 46.0662 | 0.2608 | 0.0061595 | 44.0731 | 1.9931 | 43.4087 | 1.0409 | 0.047073 | 1.0409 | 0.047073
391.24 | 3.9862 | 0.0076354 | 0.004932 | 42.2311 | 46.2173 | 0.1097 | 0.0025909 | 44.2242 | 1.9931 | 43.5598 | 1.0445 | 0.047073 | 1.0445 | 0.047073
391.26 | 3.9602 | 0.0078216 | 0.005075 | 42.2428 | 46.203 | 0.098 | 0.0023146 | 44.2229 | 1.9801 | 43.5629 | 1.0445 | 0.046765 | 1.0445 | 0.046765
391.28 | 4.1946 | 0.0080078 | 0.005075 | 42.3044 | 46.499 | 0.0364 | 0.00085969 | 44.4017 | 2.0973 | 43.7026 | 1.0487 | 0.049534 | 1.0487 | 0.049534
391.3 | 4.0383 | 0.0080078 | 0.004932 | 42.3531 | 46.3914 | -0.0123 | -0.0002905 | 44.3723 | 2.0192 | 43.6992 | 1.048 | 0.047688 | 1.048 | 0.047688
391.32 | 3.6736 | 0.0080078 | 0.0046461 | 42.4542 | 46.1278 | -0.1134 | -0.0026783 | 44.291 | 1.8368 | 43.6787 | 1.0461 | 0.043381 | 1.0461 | 0.043381
391.34 | 3.413 | 0.0080078 | 0.0042887 | 42.5066 | 45.9196 | -0.1658 | -0.0039158 | 44.2131 | 1.7065 | 43.6443 | 1.0442 | 0.040304 | 1.0442 | 0.040304
391.36 | 3.1264 | 0.0080078 | 0.0037169 | 42.6299 | 45.7563 | -0.2891 | -0.0068279 | 44.1931 | 1.5632 | 43.672 | 1.0437 | 0.03692 | 1.0437 | 0.03692
391.38 | 2.7617 | 0.0080078 | 0.0035739 | 42.7006 | 45.4623 | -0.3598 | -0.0084977 | 44.0814 | 1.3808 | 43.6212 | 1.0411 | 0.032613 | 1.0411 | 0.032613
391.4 | 2.4751 | 0.0080078 | 0.0030021 | 42.7667 | 45.2418 | -0.4259 | -0.010059 | 44.0042 | 1.2375 | 43.5917 | 1.0393 | 0.029228 | 1.0393 | 0.029228
391.42 | 2.0843 | 0.0078216 | 0.0022158 | 42.9244 | 45.0087 | -0.5836 | -0.013783 | 43.9665 | 1.0421 | 43.6192 | 1.0384 | 0.024613 | 1.0384 | 0.024613
391.44 | 1.5893 | 0.0076354 | 0.001644 | 43.1025 | 44.6918 | -0.7617 | -0.01799 | 43.8971 | 0.79464 | 43.6323 | 1.0368 | 0.018768 | 1.0368 | 0.018768
391.46 | 1.1985 | 0.0074491 | 0.00071479 | 43.2104 | 44.4089 | -0.8696 | -0.020538 | 43.8096 | 0.59923 | 43.6099 | 1.0347 | 0.014153 | 1.0347 | 0.014153
391.48 | 0.46897 | 0.0072629 | 0.00042887 | 43.3083 | 43.7773 | -0.9675 | -0.02285 | 43.5428 | 0.23448 | 43.4646 | 1.0284 | 0.005538 | 1.0284 | 0.005538
391.5 | -0.13027 | 0.0070767 | -0.00028591 | 43.3701 | 43.2398 | -1.0293 | -0.02431 | 43.305 | -0.065134 | 43.3267 | 1.0228 | -0.0015383 | 1.0228 | -0.0015383
391.52 | -0.62529 | 0.006518 | -0.0012151 | 43.4003 | 42.775 | -1.0595 | -0.025023 | 43.0877 | -0.31264 | 43.1919 | 1.0176 | -0.007384 | 1.0176 | -0.007384
391.54 | -0.93793 | 0.0063318 | -0.001644 | 43.2764 | 42.3385 | -0.9356 | -0.022097 | 42.8074 | -0.46897 | 42.9638 | 1.011 | -0.011076 | 1.011 | -0.011076
391.56 | -1.5111 | 0.0059593 | -0.0025018 | 43.3818 | 41.8707 | -1.041 | -0.024586 | 42.6262 | -0.75556 | 42.8781 | 1.0067 | -0.017845 | 1.0067 | -0.017845
391.58 | -1.7716 | 0.0057731 | -0.0030021 | 43.3356 | 41.564 | -0.9948 | -0.023495 | 42.4498 | -0.88582 | 42.7451 | 1.0026 | -0.020921 | 1.0026 | -0.020921
391.6 | -2.2927 | 0.0055869 | -0.003288 | 43.2523 | 40.9596 | -0.9115 | -0.021528 | 42.1059 | -1.1464 | 42.4881 | 0.99445 | -0.027075 | 0.99445 | -0.027075
391.62 | -2.7877 | 0.0052144 | -0.0041458 | 43.3368 | 40.5491 | -0.996 | -0.023523 | 41.9429 | -1.3939 | 42.4076 | 0.9906 | -0.03292 | 0.9906 | -0.03292
391.64 | -2.9701 | 0.0048419 | -0.0042887 | 43.1884 | 40.2183 | -0.8476 | -0.020019 | 41.7033 | -1.4851 | 42.1984 | 0.98494 | -0.035074 | 0.98494 | -0.035074
391.66 | -3.387 | 0.0046557 | -0.004932 | 43.1653 | 39.7783 | -0.8245 | -0.019473 | 41.4718 | -1.6935 | 42.0363 | 0.97948 | -0.039997 | 0.97948 | -0.039997
391.68 | -3.8038 | 0.0044695 | -0.005218 | 43.152 | 39.3482 | -0.8112 | -0.019159 | 41.2501 | -1.9019 | 41.8841 | 0.97424 | -0.044919 | 0.97424 | -0.044919
391.7 | -3.7778 | 0.0042833 | -0.0053609 | 43.0145 | 39.2367 | -0.6737 | -0.015911 | 41.1256 | -1.8889 | 41.7552 | 0.9713 | -0.044612 | 0.9713 | -0.044612
391.72 | -3.7257 | 0.004097 | -0.0055039 | 42.9232 | 39.1975 | -0.5824 | -0.013755 | 41.0604 | -1.8628 | 41.6813 | 0.96976 | -0.043996 | 0.96976 | -0.043996
391.74 | -3.7778 | 0.0039108 | -0.0057898 | 42.9219 | 39.1441 | -0.5811 | -0.013724 | 41.033 | -1.8889 | 41.6626 | 0.96911 | -0.044612 | 0.96911 | -0.044612
391.76 | -4.0383 | 0.0039108 | -0.0059327 | 42.9361 | 38.8978 | -0.5953 | -0.01406 | 40.9169 | -2.0192 | 41.59 | 0.96637 | -0.047688 | 0.96637 | -0.047688
391.78 | -4.0644 | 0.0037246 | -0.0057898 | 42.8931 | 38.8287 | -0.5523 | -0.013044 | 40.8609 | -2.0322 | 41.5383 | 0.96505 | -0.047996 | 0.96505 | -0.047996
391.8 | -3.6996 | 0.0037246 | -0.0056468 | 42.7624 | 39.0628 | -0.4216 | -0.0099573 | 40.9126 | -1.8498 | 41.5292 | 0.96627 | -0.043689 | 0.96627 | -0.043689
391.82 | -3.5954 | 0.0035383 | -0.0053609 | 42.6625 | 39.0671 | -0.3217 | -0.0075979 | 40.8648 | -1.7977 | 41.464 | 0.96514 | -0.042458 | 0.96514 | -0.042458
391.84 | -3.4391 | 0.0035383 | -0.005075 | 42.5687 | 39.1296 | -0.2279 | -0.0053825 | 40.8492 | -1.7195 | 41.4223 | 0.96477 | -0.040612 | 0.96477 | -0.040612
391.86 | -3.1785 | 0.0035383 | -0.0045032 | 42.4006 | 39.2221 | -0.0598 | -0.0014123 | 40.8113 | -1.5893 | 41.3411 | 0.96388 | -0.037535 | 0.96388 | -0.037535
391.88 | -2.8659 | 0.0037246 | -0.0040028 | 42.3494 | 39.4835 | -0.0086 | -0.00020311 | 40.9164 | -1.433 | 41.3941 | 0.96636 | -0.033843 | 0.96636 | -0.033843
391.9 | -2.3448 | 0.0037246 | -0.0037169 | 42.2701 | 39.9253 | 0.0707 | 0.0016698 | 41.0977 | -1.1724 | 41.4885 | 0.97064 | -0.02769 | 0.97064 | -0.02769
391.92 | -1.8759 | 0.0039108 | -0.003288 | 42.1725 | 40.2966 | 0.1683 | 0.0039749 | 41.2346 | -0.93793 | 41.5472 | 0.97387 | -0.022152 | 0.97387 | -0.022152
391.94 | -1.954 | 0.0039108 | -0.0025732 | 42.0677 | 40.1137 | 0.2731 | 0.00645 | 41.0907 | -0.97701 | 41.4164 | 0.97047 | -0.023075 | 0.97047 | -0.023075
391.96 | -0.93793 | 0.0042833 | -0.001644 | 41.8491 | 40.9112 | 0.4917 | 0.011613 | 41.3801 | -0.46897 | 41.5365 | 0.97731 | -0.011076 | 0.97731 | -0.011076
391.98 | -0.49502 | 0.0046557 | -0.0013581 | 41.8248 | 41.3298 | 0.516 | 0.012187 | 41.5773 | -0.24751 | 41.6598 | 0.98197 | -0.0058457 | 0.98197 | -0.0058457
392 | -0.23448 | 0.0048419 | -0.00042887 | 41.7706 | 41.5361 | 0.5702 | 0.013467 | 41.6534 | -0.11724 | 41.6924 | 0.98376 | -0.002769 | 0.98376 | -0.002769
392.02 | 0.52107 | 0.0052144 | 0.00028591 | 41.7344 | 42.2555 | 0.6064 | 0.014322 | 41.9949 | 0.26054 | 41.9081 | 0.99183 | 0.0061533 | 0.99183 | 0.0061533
392.04 | 1.1464 | 0.0054006 | 0.00085775 | 41.6747 | 42.8211 | 0.6661 | 0.015732 | 42.2479 | 0.57318 | 42.0568 | 0.99781 | 0.013537 | 0.99781 | 0.013537
392.06 | 1.2766 | 0.0055869 | 0.001644 | 41.7103 | 42.9869 | 0.6305 | 0.014891 | 42.3486 | 0.63831 | 42.1358 | 1.0002 | 0.015076 | 1.0002 | 0.015076
392.08 | 1.8498 | 0.0059593 | 0.0022873 | 41.6917 | 43.5415 | 0.6491 | 0.01533 | 42.6166 | 0.92491 | 42.3083 | 1.0065 | 0.021844 | 1.0065 | 0.021844
392.1 | 2.423 | 0.0061455 | 0.0025732 | 41.7072 | 44.1302 | 0.6336 | 0.014964 | 42.9187 | 1.2115 | 42.5149 | 1.0136 | 0.028613 | 1.0136 | 0.028613
392.12 | 2.5793 | 0.0063318 | 0.003288 | 41.6844 | 44.2637 | 0.6564 | 0.015503 | 42.9741 | 1.2897 | 42.5442 | 1.015 | 0.030459 | 1.015 | 0.030459
392.14 | 3.2046 | 0.006518 | 0.0035739 | 41.6901 | 44.8947 | 0.6507 | 0.015368 | 43.2924 | 1.6023 | 42.7583 | 1.0225 | 0.037843 | 1.0225 | 0.037843
392.16 | 3.3609 | 0.0067042 | 0.0038599 | 41.7344 | 45.0953 | 0.6064 | 0.014322 | 43.4149 | 1.6805 | 42.8547 | 1.0254 | 0.039689 | 1.0254 | 0.039689
392.18 | 3.5694 | 0.0070767 | 0.0041458 | 41.8033 | 45.3727 | 0.5375 | 0.012695 | 43.588 | 1.7847 | 42.9931 | 1.0295 | 0.04215 | 1.0295 | 0.04215
392.2 | 3.6736 | 0.0070767 | 0.0044317 | 41.817 | 45.4906 | 0.5238 | 0.012371 | 43.6538 | 1.8368 | 43.0415 | 1.031 | 0.043381 | 1.031 | 0.043381
392.22 | 3.908 | 0.0072629 | 0.0047891 | 41.8151 | 45.7231 | 0.5257 | 0.012416 | 43.7691 | 1.954 | 43.1178 | 1.0337 | 0.04615 | 1.0337 | 0.04615
392.24 | 4.1946 | 0.0074491 | 0.004932 | 41.8773 | 46.0719 | 0.4635 | 0.010947 | 43.9746 | 2.0973 | 43.2755 | 1.0386 | 0.049534 | 1.0386 | 0.049534
392.26 | 4.0383 | 0.0076354 | 0.004932 | 41.9425 | 45.9808 | 0.3983 | 0.009407 | 43.9617 | 2.0192 | 43.2886 | 1.0383 | 0.047688 | 1.0383 | 0.047688
392.28 | 4.1686 | 0.0078216 | 0.004932 | 41.0042 | 45.1728 | 0.3366 | 0.0079498 | 43.0885 | 2.0843 | 42.3937 | 1.0177 | 0.049227 | 1.0177 | 0.049227
392.3 | 3.8559 | 0.0078216 | 0.004932 | 42.0635 | 45.9194 | 0.2773 | 0.0065492 | 43.9915 | 1.928 | 43.3488 | 1.039 | 0.045535 | 1.039 | 0.045535
392.32 | 3.6736 | 0.0078216 | 0.0047891 | 42.1185 | 45.7921 | 0.2223 | 0.0052503 | 43.9553 | 1.8368 | 43.343 | 1.0381 | 0.043381 | 1.0381 | 0.043381
392.34 | 3.4912 | 0.0078216 | 0.0043602 | 42.1871 | 45.6783 | 0.1537 | 0.0036301 | 43.9327 | 1.7456 | 43.3508 | 1.0376 | 0.041227 | 1.0376 | 0.041227
392.36 | 3.2567 | 0.0078216 | 0.0040028 | 42.2902 | 45.5469 | 0.0506 | 0.0011951 | 43.9186 | 1.6284 | 43.3758 | 1.0373 | 0.038458 | 1.0373 | 0.038458
392.38 | 2.8398 | 0.0078216 | 0.003431 | 42.329 | 45.1688 | 0.0118 | 0.00027869 | 43.7489 | 1.4199 | 43.2756 | 1.0333 | 0.033536 | 1.0333 | 0.033536
392.4 | 2.3188 | 0.0078216 | 0.0028592 | 42.4894 | 44.8082 | -0.1486 | -0.0035096 | 43.6488 | 1.1594 | 43.2623 | 1.0309 | 0.027382 | 1.0309 | 0.027382
392.42 | 2.0322 | 0.0076354 | 0.0020729 | 42.5952 | 44.6274 | -0.2544 | -0.0060084 | 43.6113 | 1.0161 | 43.2726 | 1.03 | 0.023998 | 1.03 | 0.023998
392.44 | 1.6153 | 0.0074491 | 0.0013581 | 42.7691 | 44.3844 | -0.4283 | -0.010116 | 43.5768 | 0.80766 | 43.3075 | 1.0292 | 0.019075 | 1.0292 | 0.019075
392.46 | 1.0682 | 0.0074491 | 0.00085775 | 42.8799 | 43.9481 | -0.5391 | -0.012732 | 43.414 | 0.5341 | 43.236 | 1.0253 | 0.012614 | 1.0253 | 0.012614
392.48 | 0.62529 | 0.0072629 | 0.00028591 | 42.9504 | 43.5757 | -0.6096 | -0.014397 | 43.263 | 0.31264 | 43.1588 | 1.0218 | 0.007384 | 1.0218 | 0.007384
392.5 | 0.052107 | 0.0068905 | -0.00042887 | 43.0656 | 43.1177 | -0.7248 | -0.017118 | 43.0917 | 0.026054 | 43.083 | 1.0177 | 0.00061533 | 1.0177 | 0.00061533
392.52 | -0.65134 | 0.0063318 | -0.0012151 | 43.1058 | 42.4545 | -0.765 | -0.018068 | 42.7801 | -0.32567 | 42.8887 | 1.0104 | -0.0076917 | 1.0104 | -0.0076917
392.54 | -0.99004 | 0.0063318 | -0.001644 | 43.0463 | 42.0563 | -0.7055 | -0.016662 | 42.5513 | -0.49502 | 42.7163 | 1.005 | -0.011691 | 1.005 | -0.011691
392.56 | -1.3808 | 0.0061455 | -0.0024303 | 43.1538 | 41.773 | -0.813 | -0.019201 | 42.4634 | -0.69042 | 42.6935 | 1.0029 | -0.016306 | 1.0029 | -0.016306
392.58 | -2.0843 | 0.0059593 | -0.0030021 | 43.2172 | 41.1329 | -0.8764 | -0.020699 | 42.1751 | -1.0421 | 42.5224 | 0.99609 | -0.024613 | 0.99609 | -0.024613
392.6 | -2.1364 | 0.0057731 | -0.003288 | 43.1211 | 40.9847 | -0.7803 | -0.018429 | 42.0529 | -1.0682 | 42.409 | 0.9932 | -0.025229 | 0.9932 | -0.025229
392.62 | -2.5012 | 0.0055869 | -0.0038599 | 43.1191 | 40.6179 | -0.7783 | -0.018382 | 41.8685 | -1.2506 | 42.2854 | 0.98885 | -0.029536 | 0.98885 | -0.029536
392.64 | -3.2307 | 0.0050282 | -0.0045032 | 43.2091 | 39.9784 | -0.8683 | -0.020507 | 41.5938 | -1.6153 | 42.1322 | 0.98236 | -0.038151 | 0.98236 | -0.038151
392.66 | -3.1525 | 0.0048419 | -0.0046461 | 43.0451 | 39.8926 | -0.7043 | -0.016634 | 41.4689 | -1.5762 | 41.9943 | 0.97941 | -0.037228 | 0.97941 | -0.037228
392.68 | -3.4651 | 0.0046557 | -0.005075 | 43.0096 | 39.5445 | -0.6688 | -0.015796 | 41.277 | -1.7326 | 41.8546 | 0.97488 | -0.04092 | 0.97488 | -0.04092
392.7 | -3.6215 | 0.0044695 | -0.0053609 | 42.9836 | 39.3621 | -0.6428 | -0.015182 | 41.1729 | -1.8107 | 41.7764 | 0.97242 | -0.042766 | 0.97242 | -0.042766
392.72 | -4.0383 | 0.0042833 | -0.0055039 | 43.9381 | 39.8998 | -0.5973 | -0.014107 | 41.9189 | -2.0192 | 42.592 | 0.99004 | -0.047688 | 0.99004 | -0.047688
392.74 | -3.7778 | 0.004097 | -0.0056468 | 42.837 | 39.0592 | -0.4962 | -0.011719 | 40.9481 | -1.8889 | 41.5777 | 0.96711 | -0.044612 | 0.96711 | -0.044612
392.76 | -3.8559 | 0.004097 | -0.0057898 | 42.7906 | 38.9347 | -0.4498 | -0.010623 | 40.8626 | -1.928 | 41.5053 | 0.96509 | -0.045535 | 0.96509 | -0.045535
392.78 | -4.0383 | 0.0039108 | -0.0057898 | 42.7766 | 38.7383 | -0.4358 | -0.010293 | 40.7574 | -2.0192 | 41.4305 | 0.9626 | -0.047688 | 0.9626 | -0.047688
392.8 | -3.8038 | 0.0039108 | -0.0056468 | 43.7018 | 39.898 | -0.361 | -0.0085261 | 41.7999 | -1.9019 | 42.4339 | 0.98722 | -0.044919 | 0.98722 | -0.044919
392.82 | -3.882 | 0.0037246 | -0.0055039 | 43.6748 | 39.7928 | -0.334 | -0.0078884 | 41.7338 | -1.941 | 42.3808 | 0.98566 | -0.045842 | 0.98566 | -0.045842
392.84 | -3.413 | 0.0037246 | -0.005075 | 42.5576 | 39.1446 | -0.2168 | -0.0051204 | 40.8511 | -1.7065 | 41.4199 | 0.96482 | -0.040304 | 0.96482 | -0.040304
392.86 | -3.1785 | 0.0037246 | -0.0047891 | 42.4825 | 39.304 | -0.1417 | -0.0033467 | 40.8932 | -1.5893 | 41.423 | 0.96581 | -0.037535 | 0.96581 | -0.037535
392.88 | -2.8398 | 0.0037246 | -0.0045032 | 42.4092 | 39.5694 | -0.0684 | -0.0016155 | 40.9893 | -1.4199 | 41.4626 | 0.96808 | -0.033536 | 0.96808 | -0.033536
392.9 | -2.3969 | 0.0037246 | -0.0038599 | 42.3026 | 39.9057 | 0.0382 | 0.0009022 | 41.1041 | -1.1985 | 41.5036 | 0.97079 | -0.028305 | 0.97079 | -0.028305
392.92 | -2.0061 | 0.0037246 | -0.0031451 | 42.154 | 40.1479 | 0.1868 | 0.0044118 | 41.1509 | -1.0031 | 41.4853 | 0.9719 | -0.02369 | 0.9719 | -0.02369
392.94 | -1.7456 | 0.0039108 | -0.0025018 | 42.056 | 40.3104 | 0.2848 | 0.0067264 | 41.1832 | -0.8728 | 41.4741 | 0.97266 | -0.020614 | 0.97266 | -0.020614
392.96 | -1.1985 | 0.004097 | -0.0017155 | 41.8379 | 40.6394 | 0.5029 | 0.011877 | 41.2387 | -0.59923 | 41.4384 | 0.97397 | -0.014153 | 0.97397 | -0.014153
392.98 | -0.52107 | 0.0044695 | -0.00092922 | 41.73 | 41.2089 | 0.6108 | 0.014426 | 41.4695 | -0.26054 | 41.5563 | 0.97942 | -0.0061533 | 0.97942 | -0.0061533
393 | -0.18238 | 0.0046557 | -0.00050035 | 41.6751 | 41.4927 | 0.6657 | 0.015722 | 41.5839 | -0.091188 | 41.6143 | 0.98212 | -0.0021537 | 0.98212 | -0.0021537
393.02 | 0.44291 | 0.0050282 | 0.00042887 | 41.5649 | 42.0078 | 0.7759 | 0.018325 | 41.7864 | 0.22146 | 41.7125 | 0.98691 | 0.0052303 | 0.98691 | 0.0052303
393.04 | 1.1724 | 0.0054006 | 0.0011437 | 41.5629 | 42.7353 | 0.7779 | 0.018372 | 42.1491 | 0.58621 | 41.9537 | 0.99547 | 0.013845 | 0.99547 | 0.013845
393.06 | 1.3287 | 0.0055869 | 0.0015011 | 41.6463 | 42.975 | 0.6945 | 0.016403 | 42.3107 | 0.66437 | 42.0892 | 0.99929 | 0.015691 | 0.99929 | 0.015691
393.08 | 1.9801 | 0.0059593 | 0.0022158 | 41.6099 | 43.59 | 0.7309 | 0.017262 | 42.5999 | 0.99004 | 42.2699 | 1.0061 | 0.023383 | 1.0061 | 0.023383
393.1 | 2.4751 | 0.0061455 | 0.0025732 | 41.7091 | 44.1842 | 0.6317 | 0.014919 | 42.9466 | 1.2375 | 42.5341 | 1.0143 | 0.029228 | 1.0143 | 0.029228
393.12 | 2.5793 | 0.006518 | 0.003288 | 41.6751 | 44.2544 | 0.6657 | 0.015722 | 42.9648 | 1.2897 | 42.5349 | 1.0147 | 0.030459 | 1.0147 | 0.030459
393.14 | 3.1264 | 0.006518 | 0.0037169 | 41.6697 | 44.7961 | 0.6711 | 0.01585 | 43.2329 | 1.5632 | 42.7118 | 1.0211 | 0.03692 | 1.0211 | 0.03692
393.16 | 3.3088 | 0.0067042 | 0.0040028 | 41.7585 | 45.0673 | 0.5823 | 0.013753 | 43.4129 | 1.6544 | 42.8614 | 1.0253 | 0.039074 | 1.0253 | 0.039074
393.18 | 3.4912 | 0.0068905 | 0.0041458 | 41.8514 | 45.3426 | 0.4894 | 0.011559 | 43.597 | 1.7456 | 43.0151 | 1.0297 | 0.041227 | 1.0297 | 0.041227
393.2 | 3.9602 | 0.0072629 | 0.0047176 | 41.8145 | 45.7747 | 0.5263 | 0.01243 | 43.7946 | 1.9801 | 43.1346 | 1.0343 | 0.046765 | 1.0343 | 0.046765
393.22 | 4.0123 | 0.0072629 | 0.0047891 | 41.9248 | 45.9371 | 0.416 | 0.009825 | 43.9309 | 2.0061 | 43.2622 | 1.0376 | 0.047381 | 1.0376 | 0.047381
393.24 | 3.9602 | 0.0074491 | 0.004932 | 42.0122 | 45.9724 | 0.3286 | 0.0077608 | 43.9923 | 1.9801 | 43.3323 | 1.039 | 0.046765 | 1.039 | 0.046765
393.26 | 3.9602 | 0.0076354 | 0.0047891 | 42.0923 | 46.0525 | 0.2485 | 0.005869 | 44.0724 | 1.9801 | 43.4124 | 1.0409 | 0.046765 | 1.0409 | 0.046765
393.28 | 4.0383 | 0.0078216 | 0.0047891 | 42.1849 | 46.2232 | 0.1559 | 0.003682 | 44.2041 | 2.0192 | 43.531 | 1.044 | 0.047688 | 1.044 | 0.047688
393.3 | 3.6736 | 0.0078216 | 0.004932 | 42.201 | 45.8746 | 0.1398 | 0.0033018 | 44.0378 | 1.8368 | 43.4255 | 1.0401 | 0.043381 | 1.0401 | 0.043381
393.32 | 3.6736 | 0.0078216 | 0.004932 | 42.201 | 45.8746 | 0.1398 | 0.0033018 | 44.0378 | 1.8368 | 43.4255 | 1.0401 | 0.043381 | 1.0401 | 0.043381
393.34 | 3.5954 | 0.0078216 | 0.0046461 | 42.2725 | 45.8679 | 0.0683 | 0.0016131 | 44.0702 | 1.7977 | 43.471 | 1.0408 | 0.042458 | 1.0408 | 0.042458
393.36 | 2.918 | 0.0080078 | 0.0041458 | 42.4399 | 45.3579 | -0.0991 | -0.0023405 | 43.8989 | 1.459 | 43.4126 | 1.0368 | 0.034459 | 1.0368 | 0.034459
393.38 | 2.892 | 0.0080078 | 0.0035739 | 42.5189 | 45.4109 | -0.1781 | -0.0042063 | 43.9649 | 1.446 | 43.4829 | 1.0384 | 0.034151 | 1.0384 | 0.034151
393.4 | 2.6835 | 0.0080078 | 0.0032165 | 42.5634 | 45.2469 | -0.2226 | -0.0052573 | 43.9052 | 1.3418 | 43.4579 | 1.0369 | 0.03169 | 1.0369 | 0.03169
393.42 | 1.9801 | 0.0078216 | 0.0022158 | 42.8036 | 44.7837 | -0.4628 | -0.01093 | 43.7936 | 0.99004 | 43.4636 | 1.0343 | 0.023383 | 1.0343 | 0.023383
393.44 | 1.5632 | 0.0076354 | 0.0015011 | 42.9727 | 44.5359 | -0.6319 | -0.014924 | 43.7543 | 0.78161 | 43.4938 | 1.0334 | 0.01846 | 1.0334 | 0.01846
393.46 | 0.96399 | 0.0072629 | 0.00071479 | 43.0682 | 44.0322 | -0.7274 | -0.01718 | 43.5502 | 0.48199 | 43.3895 | 1.0286 | 0.011384 | 1.0286 | 0.011384
393.48 | 0.65134 | 0.0072629 | 0.00042887 | 43.0993 | 43.7506 | -0.7585 | -0.017914 | 43.425 | 0.32567 | 43.3164 | 1.0256 | 0.0076917 | 1.0256 | 0.0076917
393.5 | 0.026054 | 0.0070767 | -0.00042887 | 43.2325 | 43.2586 | -0.8917 | -0.02106 | 43.2455 | 0.013027 | 43.2412 | 1.0214 | 0.00030767 | 1.0214 | 0.00030767
393.52 | -0.65134 | 0.006518 | -0.0012151 | 43.2715 | 42.6202 | -0.9307 | -0.021981 | 42.9458 | -0.32567 | 43.0544 | 1.0143 | -0.0076917 | 1.0143 | -0.0076917
393.54 | -0.93793 | 0.0061455 | -0.001787 | 43.1875 | 42.2496 | -0.8467 | -0.019997 | 42.7185 | -0.46897 | 42.8749 | 1.0089 | -0.011076 | 1.0089 | -0.011076
393.56 | -1.4851 | 0.0059593 | -0.0025018 | 43.2653 | 41.7802 | -0.9245 | -0.021835 | 42.5228 | -0.74253 | 42.7703 | 1.0043 | -0.017537 | 1.0043 | -0.017537
393.58 | -2.0322 | 0.0057731 | -0.0030021 | 43.1987 | 41.1665 | -0.8579 | -0.020262 | 42.1826 | -1.0161 | 42.5213 | 0.99626 | -0.023998 | 0.99626 | -0.023998
393.6 | -2.1885 | 0.0054006 | -0.0035739 | 43.1697 | 40.9812 | -0.8289 | -0.019577 | 42.0754 | -1.0943 | 42.4402 | 0.99373 | -0.025844 | 0.99373 | -0.025844
393.62 | -2.6054 | 0.0050282 | -0.0041458 | 43.1893 | 40.5839 | -0.8485 | -0.02004 | 41.8866 | -1.3027 | 42.3208 | 0.98927 | -0.030767 | 0.98927 | -0.030767
393.64 | -3.0483 | 0.0048419 | -0.0042887 | 43.0753 | 40.027 | -0.7345 | -0.017347 | 41.5512 | -1.5241 | 42.0592 | 0.98135 | -0.035997 | 0.98135 | -0.035997
393.66 | -3.2307 | 0.0048419 | -0.0047891 | 43.0835 | 39.8528 | -0.7427 | -0.017541 | 41.4682 | -1.6153 | 42.0066 | 0.97939 | -0.038151 | 0.97939 | -0.038151
393.68 | -3.5172 | 0.0046557 | -0.005218 | 43.1202 | 39.603 | -0.7794 | -0.018408 | 41.3616 | -1.7586 | 41.9478 | 0.97687 | -0.041535 | 0.97687 | -0.041535
393.7 | -3.8299 | 0.0044695 | -0.0055039 | 43.0865 | 39.2566 | -0.7457 | -0.017612 | 41.1716 | -1.9149 | 41.8099 | 0.97238 | -0.045227 | 0.97238 | -0.045227
393.72 | -3.908 | 0.0042833 | -0.0055039 | 43.0551 | 39.1471 | -0.7143 | -0.01687 | 41.1011 | -1.954 | 41.7524 | 0.97072 | -0.04615 | 0.97072 | -0.04615
393.74 | -4.1425 | 0.0042833 | -0.0055039 | 42.9637 | 38.8212 | -0.6229 | -0.014712 | 40.8924 | -2.0713 | 41.5829 | 0.96579 | -0.048919 | 0.96579 | -0.048919
393.76 | -3.882 | 0.0039108 | -0.0055753 | 42.8596 | 38.9776 | -0.5188 | -0.012253 | 40.9186 | -1.941 | 41.5656 | 0.96641 | -0.045842 | 0.96641 | -0.045842
393.78 | -3.6996 | 0.0039108 | -0.0057898 | 42.8702 | 39.1706 | -0.5294 | -0.012503 | 41.0204 | -1.8498 | 41.637 | 0.96881 | -0.043689 | 0.96881 | -0.043689
393.8 | -3.6475 | 0.0037246 | -0.0057898 | 42.76 | 39.1125 | -0.4192 | -0.0099006 | 40.9362 | -1.8238 | 41.5442 | 0.96683 | -0.043073 | 0.96683 | -0.043073
393.82 | -3.7778 | 0.0037246 | -0.0056468 | 42.7624 | 38.9846 | -0.4216 | -0.0099573 | 40.8735 | -1.8889 | 41.5031 | 0.96535 | -0.044612 | 0.96535 | -0.044612
393.84 | -3.2828 | 0.0037246 | -0.005075 | 42.6469 | 39.3641 | -0.3061 | -0.0072294 | 41.0055 | -1.6414 | 41.5526 | 0.96846 | -0.038766 | 0.96846 | -0.038766
393.86 | -3.0743 | 0.0037246 | -0.0046461 | 42.5552 | 39.4809 | -0.2144 | -0.0050637 | 41.018 | -1.5372 | 41.5304 | 0.96876 | -0.036305 | 0.96876 | -0.036305
393.88 | -2.7096 | 0.0037246 | -0.0042887 | 42.5159 | 39.8063 | -0.1751 | -0.0041355 | 41.1611 | -1.3548 | 41.6127 | 0.97214 | -0.031997 | 0.97214 | -0.031997
393.9 | -2.5012 | 0.0037246 | -0.0038599 | 42.4191 | 39.9179 | -0.0783 | -0.0018493 | 41.1685 | -1.2506 | 41.5854 | 0.97231 | -0.029536 | 0.97231 | -0.029536
393.92 | -1.8498 | 0.0039108 | -0.0031451 | 42.2275 | 40.3777 | 0.1133 | 0.0026759 | 41.3026 | -0.92491 | 41.6109 | 0.97548 | -0.021844 | 0.97548 | -0.021844
393.94 | -1.5111 | 0.0039108 | -0.0025018 | 42.0991 | 40.588 | 0.2417 | 0.0057084 | 41.3435 | -0.75556 | 41.5954 | 0.97645 | -0.017845 | 0.97645 | -0.017845
393.96 | -1.0682 | 0.0039108 | -0.001644 | 41.9778 | 40.9096 | 0.363 | 0.0085733 | 41.4437 | -0.5341 | 41.6217 | 0.97881 | -0.012614 | 0.97881 | -0.012614
393.98 | -0.44291 | 0.0042833 | -0.00092922 | 41.7911 | 41.3482 | 0.5497 | 0.012983 | 41.5696 | -0.22146 | 41.6435 | 0.98179 | -0.0052303 | 0.98179 | -0.0052303
394 | -0.078161 | 0.0048419 | -0.00042887 | 41.764 | 41.6858 | 0.5768 | 0.013623 | 41.7249 | -0.03908 | 41.7379 | 0.98545 | -0.000923 | 0.98545 | -0.000923
394.02 | 0.59923 | 0.0050282 | 0.00042887 | 41.6782 | 42.2774 | 0.6626 | 0.015649 | 41.9778 | 0.29962 | 41.8779 | 0.99143 | 0.0070763 | 0.99143 | 0.0070763
394.04 | 0.99004 | 0.0052144 | 0.00085775 | 41.7024 | 42.6924 | 0.6384 | 0.015078 | 42.1974 | 0.49502 | 42.0324 | 0.99661 | 0.011691 | 0.99661 | 0.011691
394.06 | 1.3287 | 0.0054006 | 0.0013581 | 41.7054 | 43.0341 | 0.6354 | 0.015007 | 42.3698 | 0.66437 | 42.1483 | 1.0007 | 0.015691 | 1.0007 | 0.015691
394.08 | 2.0061 | 0.0057731 | 0.0022158 | 41.6099 | 43.616 | 0.7309 | 0.017262 | 42.613 | 1.0031 | 42.2786 | 1.0064 | 0.02369 | 1.0064 | 0.02369
394.1 | 2.5012 | 0.0061455 | 0.0026447 | 41.6917 | 44.1929 | 0.6491 | 0.01533 | 42.9423 | 1.2506 | 42.5254 | 1.0142 | 0.029536 | 1.0142 | 0.029536
394.12 | 2.6054 | 0.006518 | 0.003288 | 41.7404 | 44.3458 | 0.6004 | 0.01418 | 43.0431 | 1.3027 | 42.6089 | 1.0166 | 0.030767 | 1.0166 | 0.030767
394.14 | 3.1264 | 0.0067042 | 0.0037169 | 41.7442 | 44.8706 | 0.5966 | 0.01409 | 43.3074 | 1.5632 | 42.7863 | 1.0228 | 0.03692 | 1.0228 | 0.03692
394.16 | 3.1525 | 0.0068905 | 0.0038599 | 41.9272 | 45.0797 | 0.4136 | 0.0097684 | 43.5034 | 1.5762 | 42.978 | 1.0275 | 0.037228 | 1.0275 | 0.037228
394.18 | 3.5172 | 0.0070767 | 0.0043602 | 41.8953 | 45.4125 | 0.4455 | 0.010522 | 43.6539 | 1.7586 | 43.0677 | 1.031 | 0.041535 | 1.031 | 0.041535
394.2 | 3.8038 | 0.0072629 | 0.0046461 | 41.9415 | 45.7453 | 0.3993 | 0.0094306 | 43.8434 | 1.9019 | 43.2094 | 1.0355 | 0.044919 | 1.0355 | 0.044919
394.22 | 4.1946 | 0.0074491 | 0.0047176 | 41.9932 | 46.1878 | 0.3476 | 0.0082096 | 44.0905 | 2.0973 | 43.3914 | 1.0413 | 0.049534 | 1.0413 | 0.049534
394.24 | 4.2207 | 0.0074491 | 0.0047891 | 42.0942 | 46.3149 | 0.2466 | 0.0058242 | 44.2045 | 2.1103 | 43.5011 | 1.044 | 0.049842 | 1.044 | 0.049842
394.26 | 3.9341 | 0.0076354 | 0.004932 | 42.1293 | 46.0634 | 0.2115 | 0.0049952 | 44.0964 | 1.9671 | 43.4407 | 1.0415 | 0.046458 | 1.0415 | 0.046458
394.28 | 3.8038 | 0.0078216 | 0.004932 | 42.1768 | 45.9806 | 0.164 | 0.0038733 | 44.0787 | 1.9019 | 43.4447 | 1.041 | 0.044919 | 1.041 | 0.044919
394.3 | 3.8038 | 0.0080078 | 0.005075 | 41.2206 | 45.0244 | 0.1202 | 0.0028389 | 43.1225 | 1.9019 | 42.4885 | 1.0185 | 0.044919 | 1.0185 | 0.044919
394.32 | 3.8559 | 0.0080078 | 0.0047891 | 42.2824 | 46.1383 | 0.0584 | 0.0013793 | 44.2104 | 1.928 | 43.5677 | 1.0442 | 0.045535 | 1.0442 | 0.045535
394.34 | 3.4391 | 0.0080078 | 0.0042172 | 42.3519 | 45.791 | -0.0111 | -0.00026216 | 44.0714 | 1.7195 | 43.4983 | 1.0409 | 0.040612 | 1.0409 | 0.040612
394.36 | 2.8659 | 0.0080078 | 0.0038599 | 42.4591 | 45.325 | -0.1183 | -0.002794 | 43.8921 | 1.433 | 43.4144 | 1.0366 | 0.033843 | 1.0366 | 0.033843
394.38 | 2.8398 | 0.0080078 | 0.0037169 | 42.4985 | 45.3383 | -0.1577 | -0.0037245 | 43.9184 | 1.4199 | 43.4451 | 1.0373 | 0.033536 | 1.0373 | 0.033536
394.4 | 2.5012 | 0.0080078 | 0.0031451 | 42.5684 | 45.0696 | -0.2276 | -0.0053754 | 43.819 | 1.2506 | 43.4021 | 1.0349 | 0.029536 | 1.0349 | 0.029536
394.42 | 2.0061 | 0.0078216 | 0.0025018 | 42.6931 | 44.6992 | -0.3523 | -0.0083206 | 43.6962 | 1.0031 | 43.3618 | 1.032 | 0.02369 | 1.032 | 0.02369
394.44 | 1.5372 | 0.0078216 | 0.001644 | 42.8727 | 44.4099 | -0.5319 | -0.012562 | 43.6413 | 0.76858 | 43.3851 | 1.0307 | 0.018152 | 1.0307 | 0.018152
394.46 | 1.0943 | 0.0076354 | 0.00071479 | 43.02 | 44.1143 | -0.6792 | -0.016041 | 43.5671 | 0.54713 | 43.3848 | 1.029 | 0.012922 | 1.029 | 0.012922
394.48 | 0.54713 | 0.0074491 | 0.00028591 | 43.0993 | 43.6464 | -0.7585 | -0.017914 | 43.3729 | 0.27356 | 43.2817 | 1.0244 | 0.006461 | 1.0244 | 0.006461
394.5 | 0.15632 | 0.0070767 | -0.00014296 | 43.1629 | 43.3192 | -0.8221 | -0.019416 | 43.2411 | 0.078161 | 43.215 | 1.0213 | 0.001846 | 1.0213 | 0.001846
394.52 | -0.3908 | 0.0067042 | -0.0012151 | 43.2806 | 42.8898 | -0.9398 | -0.022196 | 43.0852 | -0.1954 | 43.1503 | 1.0176 | -0.004615 | 1.0176 | -0.004615
394.54 | -1.1464 | 0.006518 | -0.0015725 | 43.2338 | 42.0874 | -0.893 | -0.021091 | 42.6606 | -0.57318 | 42.8517 | 1.0076 | -0.013537 | 1.0076 | -0.013537
394.56 | -1.4069 | 0.0063318 | -0.0022158 | 43.2049 | 41.798 | -0.8641 | -0.020408 | 42.5015 | -0.70345 | 42.7359 | 1.0038 | -0.016614 | 1.0038 | -0.016614
394.58 | -2.0582 | 0.0059593 | -0.0030021 | 43.2401 | 41.1819 | -0.8993 | -0.02124 | 42.211 | -1.0291 | 42.554 | 0.99693 | -0.024306 | 0.99693 | -0.024306
394.6 | -2.1103 | 0.0057731 | -0.003288 | 43.1352 | 41.0249 | -0.7944 | -0.018762 | 42.08 | -1.0552 | 42.4318 | 0.99384 | -0.024921 | 0.99384 | -0.024921
394.62 | -2.6054 | 0.0054006 | -0.0040028 | 43.1271 | 40.5217 | -0.7863 | -0.018571 | 41.8244 | -1.3027 | 42.2586 | 0.9878 | -0.030767 | 0.9878 | -0.030767
394.64 | -3.2046 | 0.0052144 | -0.0045746 | 43.1974 | 39.9928 | -0.8566 | -0.020231 | 41.5951 | -1.6023 | 42.1292 | 0.98239 | -0.037843 | 0.98239 | -0.037843
394.66 | -3.4391 | 0.0050282 | -0.0046461 | 43.1082 | 39.6691 | -0.7674 | -0.018124 | 41.3887 | -1.7195 | 41.9618 | 0.97751 | -0.040612 | 0.97751 | -0.040612
394.68 | -3.5433 | 0.0048419 | -0.005075 | 43.0827 | 39.5394 | -0.7419 | -0.017522 | 41.3111 | -1.7716 | 41.9016 | 0.97568 | -0.041843 | 0.97568 | -0.041843
394.7 | -3.7257 | 0.0046557 | -0.0055039 | 43.1265 | 39.4008 | -0.7857 | -0.018557 | 41.2637 | -1.8628 | 41.8846 | 0.97456 | -0.043996 | 0.97456 | -0.043996
394.72 | -3.9862 | 0.0044695 | -0.0055039 | 43.0674 | 39.0812 | -0.7266 | -0.017161 | 41.0743 | -1.9931 | 41.7387 | 0.97009 | -0.047073 | 0.97009 | -0.047073
394.74 | -4.1165 | 0.0042833 | -0.0056468 | 42.973 | 38.8565 | -0.6322 | -0.014931 | 40.9148 | -2.0582 | 41.6008 | 0.96632 | -0.048611 | 0.96632 | -0.048611
394.76 | -4.2989 | 0.0042833 | -0.0055039 | 43.9034 | 39.6045 | -0.5626 | -0.013287 | 41.754 | -2.1494 | 42.4704 | 0.98614 | -0.050765 | 0.98614 | -0.050765
394.78 | -3.9341 | 0.004097 | -0.0055039 | 42.7919 | 38.8578 | -0.4511 | -0.010654 | 40.8248 | -1.9671 | 41.4805 | 0.9642 | -0.046458 | 0.9642 | -0.046458
394.8 | -3.7257 | 0.004097 | -0.0053609 | 42.7142 | 38.9885 | -0.3734 | -0.0088189 | 40.8514 | -1.8628 | 41.4723 | 0.96482 | -0.043996 | 0.96482 | -0.043996
394.82 | -3.4391 | 0.004097 | -0.005218 | 43.6841 | 40.245 | -0.3433 | -0.008108 | 41.9646 | -1.7195 | 42.5377 | 0.99111 | -0.040612 | 0.99111 | -0.040612
394.84 | -3.2046 | 0.0039108 | -0.004932 | 43.6736 | 40.469 | -0.3328 | -0.00786 | 42.0713 | -1.6023 | 42.6054 | 0.99363 | -0.037843 | 0.99363 | -0.037843
394.86 | -2.9962 | 0.0039108 | -0.0047891 | 42.618 | 39.6218 | -0.2772 | -0.0065469 | 41.1199 | -1.4981 | 41.6193 | 0.97117 | -0.035382 | 0.97117 | -0.035382
394.88 | -2.918 | 0.0039108 | -0.0043602 | 42.5323 | 39.6143 | -0.1915 | -0.0045228 | 41.0733 | -1.459 | 41.5596 | 0.97006 | -0.034459 | 0.97006 | -0.034459
394.9 | -2.3709 | 0.0039108 | -0.0035739 | 42.3494 | 39.9785 | -0.0086 | -0.00020311 | 41.164 | -1.1854 | 41.5591 | 0.97221 | -0.027998 | 0.97221 | -0.027998
394.92 | -2.0061 | 0.004097 | -0.0028592 | 42.2385 | 40.2324 | 0.1023 | 0.0024161 | 41.2354 | -1.0031 | 41.5698 | 0.97389 | -0.02369 | 0.97389 | -0.02369
394.94 | -1.459 | 0.0042833 | -0.0019299 | 42.0295 | 40.5705 | 0.3113 | 0.0073522 | 41.3 | -0.7295 | 41.5432 | 0.97542 | -0.017229 | 0.97542 | -0.017229
394.96 | -0.52107 | 0.0046557 | -0.0015011 | 41.9575 | 41.4364 | 0.3833 | 0.0090527 | 41.697 | -0.26054 | 41.7838 | 0.98479 | -0.0061533 | 0.98479 | -0.0061533
394.98 | -0.57318 | 0.0048419 | -0.0012151 | 41.9437 | 41.3705 | 0.3971 | 0.0093787 | 41.6571 | -0.28659 | 41.7526 | 0.98385 | -0.0067687 | 0.98385 | -0.0067687
395 | -0.026054 | 0.0050282 | -0.00014296 | 41.8218 | 41.7957 | 0.519 | 0.012258 | 41.8088 | -0.013027 | 41.8131 | 0.98743 | -0.00030767 | 0.98743 | -0.00030767
395.02 | 0.54713 | 0.0054006 | 0.00014296 | 41.8674 | 42.4145 | 0.4734 | 0.011181 | 42.141 | 0.27356 | 42.0498 | 0.99528 | 0.006461 | 0.99528 | 0.006461
395.04 | 0.80766 | 0.0055869 | 0.0010722 | 41.8343 | 42.642 | 0.5065 | 0.011962 | 42.2381 | 0.40383 | 42.1035 | 0.99758 | 0.0095377 | 0.99758 | 0.0095377
395.06 | 1.4069 | 0.0059593 | 0.001787 | 41.8015 | 43.2084 | 0.5393 | 0.012737 | 42.5049 | 0.70345 | 42.2705 | 1.0039 | 0.016614 | 1.0039 | 0.016614
395.08 | 1.7716 | 0.0063318 | 0.0020729 | 41.8619 | 43.6335 | 0.4789 | 0.011311 | 42.7477 | 0.88582 | 42.4524 | 1.0096 | 0.020921 | 1.0096 | 0.020921
395.1 | 2.3188 | 0.006518 | 0.0029306 | 41.767 | 44.0858 | 0.5738 | 0.013552 | 42.9264 | 1.1594 | 42.5399 | 1.0138 | 0.027382 | 1.0138 | 0.027382
395.12 | 2.9701 | 0.006518 | 0.003431 | 41.8137 | 44.7838 | 0.5271 | 0.012449 | 43.2988 | 1.4851 | 42.8037 | 1.0226 | 0.035074 | 1.0226 | 0.035074
395.14 | 3.1264 | 0.0070767 | 0.0037169 | 41.9252 | 45.0516 | 0.4156 | 0.0098156 | 43.4884 | 1.5632 | 42.9673 | 1.0271 | 0.03692 | 1.0271 | 0.03692
395.16 | 3.4391 | 0.0074491 | 0.0041458 | 41.9181 | 45.3572 | 0.4227 | 0.0099833 | 43.6376 | 1.7195 | 43.0645 | 1.0306 | 0.040612 | 1.0306 | 0.040612
395.18 | 3.908 | 0.0074491 | 0.0043602 | 42.0172 | 45.9252 | 0.3236 | 0.0076427 | 43.9712 | 1.954 | 43.3199 | 1.0385 | 0.04615 | 1.0385 | 0.04615
395.2 | 3.9341 | 0.0074491 | 0.0045032 | 42.1085 | 46.0426 | 0.2323 | 0.0054864 | 44.0756 | 1.9671 | 43.4199 | 1.041 | 0.046458 | 1.041 | 0.046458
395.22 | 3.8559 | 0.0078216 | 0.0046461 | 42.1404 | 45.9963 | 0.2004 | 0.004733 | 44.0684 | 1.928 | 43.4257 | 1.0408 | 0.045535 | 1.0408 | 0.045535
395.24 | 4.1686 | 0.0080078 | 0.005075 | 42.1656 | 46.3342 | 0.1752 | 0.0041379 | 44.2499 | 2.0843 | 43.5551 | 1.0451 | 0.049227 | 1.0451 | 0.049227
395.26 | 4.1686 | 0.0080078 | 0.005075 | 42.2507 | 46.4193 | 0.0901 | 0.002128 | 44.335 | 2.0843 | 43.6402 | 1.0471 | 0.049227 | 1.0471 | 0.049227
395.28 | 3.9862 | 0.0081941 | 0.0047891 | 42.3642 | 46.3504 | -0.0234 | -0.00055266 | 44.3573 | 1.9931 | 43.6929 | 1.0476 | 0.047073 | 1.0476 | 0.047073
395.3 | 3.7778 | 0.0081941 | 0.0046461 | 42.4312 | 46.209 | -0.0904 | -0.0021351 | 44.3201 | 1.8889 | 43.6905 | 1.0467 | 0.044612 | 1.0467 | 0.044612
395.32 | 3.6475 | 0.0081941 | 0.0046461 | 42.3666 | 46.0141 | -0.0258 | -0.00060934 | 44.1904 | 1.8238 | 43.5824 | 1.0437 | 0.043073 | 1.0437 | 0.043073
395.34 | 3.5694 | 0.0081941 | 0.0044317 | 42.4585 | 46.0279 | -0.1177 | -0.0027798 | 44.2432 | 1.7847 | 43.6483 | 1.0449 | 0.04215 | 1.0449 | 0.04215
395.36 | 3.0743 | 0.0081941 | 0.0038599 | 42.5732 | 45.6475 | -0.2324 | -0.0054888 | 44.1104 | 1.5372 | 43.598 | 1.0418 | 0.036305 | 1.0418 | 0.036305
395.38 | 2.7877 | 0.0081941 | 0.0035739 | 42.679 | 45.4667 | -0.3382 | -0.0079876 | 44.0729 | 1.3939 | 43.6082 | 1.0409 | 0.03292 | 1.0409 | 0.03292
395.4 | 2.5533 | 0.0080078 | 0.0031451 | 42.7216 | 45.2749 | -0.3808 | -0.0089937 | 43.9982 | 1.2766 | 43.5727 | 1.0391 | 0.030151 | 1.0391 | 0.030151
395.42 | 1.928 | 0.0080078 | 0.0023588 | 42.8868 | 44.8148 | -0.546 | -0.012895 | 43.8508 | 0.96399 | 43.5295 | 1.0357 | 0.022767 | 1.0357 | 0.022767
395.44 | 1.5632 | 0.0078216 | 0.001787 | 42.9892 | 44.5524 | -0.6484 | -0.015314 | 43.7708 | 0.78161 | 43.5103 | 1.0338 | 0.01846 | 1.0338 | 0.01846
395.46 | 1.1203 | 0.0074491 | 0.00085775 | 43.152 | 44.2723 | -0.8112 | -0.019159 | 43.7122 | 0.56015 | 43.5254 | 1.0324 | 0.01323 | 1.0324 | 0.01323
395.48 | 0.36475 | 0.0074491 | 0.00028591 | 43.2755 | 43.6403 | -0.9347 | -0.022076 | 43.4579 | 0.18238 | 43.3971 | 1.0264 | 0.0043073 | 1.0264 | 0.0043073
395.5 | 0.10421 | 0.0070767 | -0.00014296 | 43.317 | 43.4212 | -0.9762 | -0.023056 | 43.3691 | 0.052107 | 43.3517 | 1.0243 | 0.0012307 | 1.0243 | 0.0012307
395.52 | -0.49502 | 0.0068905 | -0.0010722 | 43.3479 | 42.8529 | -1.0071 | -0.023786 | 43.1004 | -0.24751 | 43.1829 | 1.0179 | -0.0058457 | 1.0179 | -0.0058457
395.54 | -1.0421 | 0.006518 | -0.001787 | 43.4197 | 42.3776 | -1.0789 | -0.025481 | 42.8986 | -0.52107 | 43.0723 | 1.0132 | -0.012307 | 1.0132 | -0.012307
395.56 | -1.1203 | 0.0061455 | -0.0022158 | 43.3071 | 42.1868 | -0.9663 | -0.022822 | 42.7469 | -0.56015 | 42.9337 | 1.0096 | -0.01323 | 1.0096 | -0.01323
395.58 | -1.7977 | 0.0061455 | -0.0030021 | 43.3485 | 41.5508 | -1.0077 | -0.0238 | 42.4496 | -0.89885 | 42.7493 | 1.0026 | -0.021229 | 1.0026 | -0.021229
395.6 | -2.2927 | 0.0059593 | -0.0035739 | 43.3566 | 41.0639 | -1.0158 | -0.023991 | 42.2102 | -1.1464 | 42.5924 | 0.99692 | -0.027075 | 0.99692 | -0.027075
395.62 | -2.6575 | 0.0055869 | -0.0038599 | 43.3336 | 40.6761 | -0.9928 | -0.023448 | 42.0049 | -1.3287 | 42.4478 | 0.99207 | -0.031382 | 0.99207 | -0.031382
395.64 | -2.9441 | 0.0054006 | -0.0042887 | 43.3479 | 40.4038 | -1.0071 | -0.023786 | 41.8759 | -1.472 | 42.3665 | 0.98902 | -0.034766 | 0.98902 | -0.034766
395.66 | -3.4651 | 0.0052144 | -0.0047891 | 43.3995 | 39.9344 | -1.0587 | -0.025004 | 41.6669 | -1.7326 | 42.2445 | 0.98408 | -0.04092 | 0.98408 | -0.04092
395.68 | -3.6996 | 0.0048419 | -0.004932 | 43.2653 | 39.5657 | -0.9245 | -0.021835 | 41.4155 | -1.8498 | 42.0321 | 0.97815 | -0.043689 | 0.97815 | -0.043689
395.7 | -3.6475 | 0.0048419 | -0.005218 | 43.1334 | 39.4859 | -0.7926 | -0.01872 | 41.3096 | -1.8238 | 41.9176 | 0.97565 | -0.043073 | 0.97565 | -0.043073
395.72 | -3.908 | 0.0046557 | -0.0056468 | 43.2234 | 39.3154 | -0.8826 | -0.020845 | 41.2694 | -1.954 | 41.9207 | 0.9747 | -0.04615 | 0.9747 | -0.04615
395.74 | -3.9341 | 0.0042833 | -0.0056468 | 43.0532 | 39.1191 | -0.7124 | -0.016825 | 41.0861 | -1.9671 | 41.7418 | 0.97037 | -0.046458 | 0.97037 | -0.046458
395.76 | -4.0644 | 0.0042833 | -0.0055039 | 42.9843 | 38.9199 | -0.6435 | -0.015198 | 40.9521 | -2.0322 | 41.6295 | 0.9672 | -0.047996 | 0.9672 | -0.047996
395.78 | -3.6736 | 0.004097 | -0.0055039 | 42.8303 | 39.1567 | -0.4895 | -0.011561 | 40.9935 | -1.8368 | 41.6058 | 0.96818 | -0.043381 | 0.96818 | -0.043381
395.8 | -4.0644 | 0.004097 | -0.0055039 | 42.8493 | 38.7849 | -0.5085 | -0.01201 | 40.8171 | -2.0322 | 41.4945 | 0.96401 | -0.047996 | 0.96401 | -0.047996
395.82 | -3.6475 | 0.0039108 | -0.0053609 | 42.7826 | 39.1351 | -0.4418 | -0.010434 | 40.9588 | -1.8238 | 41.5668 | 0.96736 | -0.043073 | 0.96736 | -0.043073
395.84 | -3.4391 | 0.0039108 | -0.005218 | 42.7778 | 39.3387 | -0.437 | -0.010321 | 41.0583 | -1.7195 | 41.6314 | 0.96971 | -0.040612 | 0.96971 | -0.040612
395.86 | -3.0483 | 0.0039108 | -0.0047891 | 42.6489 | 39.6006 | -0.3081 | -0.0072767 | 41.1248 | -1.5241 | 41.6328 | 0.97128 | -0.035997 | 0.97128 | -0.035997
395.88 | -2.892 | 0.0039108 | -0.0042887 | 42.5996 | 39.7076 | -0.2588 | -0.0061123 | 41.1536 | -1.446 | 41.6356 | 0.97196 | -0.034151 | 0.97196 | -0.034151
395.9 | -2.3969 | 0.0039108 | -0.0035025 | 42.4068 | 40.0099 | -0.066 | -0.0015588 | 41.2083 | -1.1985 | 41.6078 | 0.97325 | -0.028305 | 0.97325 | -0.028305
395.92 | -2.0582 | 0.004097 | -0.0028592 | 42.2927 | 40.2345 | 0.0481 | 0.001136 | 41.2636 | -1.0291 | 41.6066 | 0.97456 | -0.024306 | 0.97456 | -0.024306
395.94 | -1.3548 | 0.0042833 | -0.0019299 | 42.1053 | 40.7505 | 0.2355 | 0.005562 | 41.4279 | -0.6774 | 41.6537 | 0.97844 | -0.015999 | 0.97844 | -0.015999
395.96 | -0.88582 | 0.0042833 | -0.001644 | 42.0227 | 41.1369 | 0.3181 | 0.0075128 | 41.5798 | -0.44291 | 41.7274 | 0.98203 | -0.010461 | 0.98203 | -0.010461
395.98 | -0.54713 | 0.0044695 | -0.0012866 | 41.9674 | 41.4203 | 0.3734 | 0.0088189 | 41.6938 | -0.27356 | 41.785 | 0.98472 | -0.006461 | 0.98472 | -0.006461
396 | -0.10421 | 0.0048419 | -0.00042887 | 41.8632 | 41.759 | 0.4776 | 0.01128 | 41.8111 | -0.052107 | 41.8285 | 0.98749 | -0.0012307 | 0.98749 | -0.0012307
396.02 | 0.54713 | 0.0050282 | 0.00042887 | 41.7462 | 42.2933 | 0.5946 | 0.014043 | 42.0198 | 0.27356 | 41.9286 | 0.99242 | 0.006461 | 0.99242 | 0.006461
396.04 | 0.99004 | 0.0052144 | 0.00078627 | 41.802 | 42.792 | 0.5388 | 0.012725 | 42.297 | 0.49502 | 42.132 | 0.99897 | 0.011691 | 0.99897 | 0.011691
396.06 | 1.2506 | 0.0057731 | 0.0015725 | 41.7719 | 43.0225 | 0.5689 | 0.013436 | 42.3972 | 0.62529 | 42.1888 | 1.0013 | 0.014768 | 1.0013 | 0.014768
396.08 | 2.1625 | 0.0059593 | 0.0023588 | 41.7277 | 43.8902 | 0.6131 | 0.01448 | 42.8089 | 1.0812 | 42.4485 | 1.0111 | 0.025536 | 1.0111 | 0.025536
396.1 | 2.2406 | 0.0063318 | 0.0025732 | 41.8458 | 44.0864 | 0.495 | 0.011691 | 42.9661 | 1.1203 | 42.5927 | 1.0148 | 0.026459 | 1.0148 | 0.026459
396.12 | 2.8138 | 0.006518 | 0.003288 | 41.7979 | 44.6117 | 0.5429 | 0.012822 | 43.2048 | 1.4069 | 42.7358 | 1.0204 | 0.033228 | 1.0204 | 0.033228
396.14 | 3.3609 | 0.0067042 | 0.0036454 | 41.7862 | 45.1471 | 0.5546 | 0.013098 | 43.4667 | 1.6805 | 42.9065 | 1.0266 | 0.039689 | 1.0266 | 0.039689
396.16 | 3.3349 | 0.0068905 | 0.0038599 | 41.9445 | 45.2794 | 0.3963 | 0.0093598 | 43.6119 | 1.6674 | 43.0561 | 1.03 | 0.039381 | 1.03 | 0.039381
396.18 | 3.5694 | 0.0070767 | 0.0042887 | 41.9131 | 45.4825 | 0.4277 | 0.010101 | 43.6978 | 1.7847 | 43.1029 | 1.032 | 0.04215 | 1.032 | 0.04215
396.2 | 3.8299 | 0.0072629 | 0.0046461 | 41.9968 | 45.8267 | 0.344 | 0.0081246 | 43.9117 | 1.9149 | 43.2734 | 1.0371 | 0.045227 | 1.0371 | 0.045227
396.22 | 4.1165 | 0.0074491 | 0.0046461 | 42.0106 | 46.1271 | 0.3302 | 0.0077986 | 44.0688 | 2.0582 | 43.3828 | 1.0408 | 0.048611 | 1.0408 | 0.048611
396.24 | 4.0904 | 0.0076354 | 0.0047891 | 42.1398 | 46.2302 | 0.201 | 0.0047472 | 44.185 | 2.0452 | 43.5033 | 1.0436 | 0.048304 | 1.0436 | 0.048304
396.26 | 4.0644 | 0.0076354 | 0.0048606 | 42.1647 | 46.2291 | 0.1761 | 0.0041591 | 44.1969 | 2.0322 | 43.5195 | 1.0438 | 0.047996 | 1.0438 | 0.047996
396.28 | 3.9862 | 0.0076354 | 0.0047891 | 42.2125 | 46.1987 | 0.1283 | 0.0030302 | 44.2056 | 1.9931 | 43.5412 | 1.044 | 0.047073 | 1.044 | 0.047073
396.3 | 3.7517 | 0.0078216 | 0.0047891 | 42.299 | 46.0507 | 0.0418 | 0.00098723 | 44.1749 | 1.8759 | 43.5496 | 1.0433 | 0.044304 | 1.0433 | 0.044304
396.32 | 3.908 | 0.0078216 | 0.0047891 | 42.308 | 46.216 | 0.0328 | 0.00077467 | 44.262 | 1.954 | 43.6107 | 1.0454 | 0.04615 | 1.0454 | 0.04615
396.34 | 3.413 | 0.0078216 | 0.0044317 | 42.4167 | 45.8297 | -0.0759 | -0.0017926 | 44.1232 | 1.7065 | 43.5544 | 1.0421 | 0.040304 | 1.0421 | 0.040304
396.36 | 3.2828 | 0.0078216 | 0.0040743 | 42.5423 | 45.8251 | -0.2015 | -0.004759 | 44.1837 | 1.6414 | 43.6366 | 1.0435 | 0.038766 | 1.0435 | 0.038766
396.38 | 2.6575 | 0.0078216 | 0.0035739 | 42.5861 | 45.2436 | -0.2453 | -0.0057935 | 43.9148 | 1.3287 | 43.4719 | 1.0372 | 0.031382 | 1.0372 | 0.031382
396.4 | 2.5012 | 0.0078216 | 0.0031451 | 42.6411 | 45.1423 | -0.3003 | -0.0070925 | 43.8917 | 1.2506 | 43.4748 | 1.0366 | 0.029536 | 1.0366 | 0.029536
396.42 | 1.9019 | 0.0078216 | 0.0022158 | 42.8832 | 44.7851 | -0.5424 | -0.01281 | 43.8342 | 0.95096 | 43.5172 | 1.0353 | 0.02246 | 1.0353 | 0.02246
396.44 | 1.6935 | 0.0076354 | 0.0015011 | 42.988 | 44.6815 | -0.6472 | -0.015285 | 43.8347 | 0.84674 | 43.5525 | 1.0353 | 0.019998 | 1.0353 | 0.019998
396.46 | 1.0421 | 0.0074491 | 0.00071479 | 43.1523 | 44.1944 | -0.8115 | -0.019166 | 43.6734 | 0.52107 | 43.4997 | 1.0315 | 0.012307 | 1.0315 | 0.012307
396.48 | 0.49502 | 0.0072629 | 0.00035739 | 43.1902 | 43.6852 | -0.8494 | -0.020061 | 43.4377 | 0.24751 | 43.3552 | 1.0259 | 0.0058457 | 1.0259 | 0.0058457
396.5 | 0.13027 | 0.0070767 | -0.00028591 | 43.3163 | 43.4466 | -0.9755 | -0.023039 | 43.3814 | 0.065134 | 43.3597 | 1.0246 | 0.0015383 | 1.0246 | 0.0015383
396.52 | -0.52107 | 0.0067042 | -0.0012151 | 43.4681 | 42.947 | -1.1273 | -0.026624 | 43.2076 | -0.26054 | 43.2944 | 1.0205 | -0.0061533 | 1.0205 | -0.0061533
396.54 | -0.99004 | 0.0061455 | -0.001644 | 43.3521 | 42.3621 | -1.0113 | -0.023885 | 42.8571 | -0.49502 | 43.0221 | 1.0122 | -0.011691 | 1.0122 | -0.011691
396.56 | -1.2506 | 0.0059593 | -0.0023588 | 43.293 | 42.0424 | -0.9522 | -0.022489 | 42.6677 | -0.62529 | 42.8761 | 1.0077 | -0.014768 | 1.0077 | -0.014768
396.58 | -2.1103 | 0.0055869 | -0.0030021 | 43.3325 | 41.2222 | -0.9917 | -0.023422 | 42.2773 | -1.0552 | 42.6291 | 0.9985 | -0.024921 | 0.9985 | -0.024921
396.6 | -1.9801 | 0.0054006 | -0.003288 | 43.2277 | 41.2476 | -0.8869 | -0.020947 | 42.2377 | -0.99004 | 42.5677 | 0.99756 | -0.023383 | 0.99756 | -0.023383
396.62 | -2.8398 | 0.0052144 | -0.0041458 | 43.3004 | 40.4606 | -0.9596 | -0.022664 | 41.8805 | -1.4199 | 42.3538 | 0.98913 | -0.033536 | 0.98913 | -0.033536
396.64 | -2.9962 | 0.0050282 | -0.0042887 | 43.2037 | 40.2075 | -0.8629 | -0.02038 | 41.7056 | -1.4981 | 42.205 | 0.985 | -0.035382 | 0.985 | -0.035382
396.66 | -2.9701 | 0.0046557 | -0.0047891 | 43.1906 | 40.2205 | -0.8498 | -0.02007 | 41.7055 | -1.4851 | 42.2006 | 0.985 | -0.035074 | 0.985 | -0.035074
396.68 | -3.5954 | 0.0044695 | -0.0053609 | 43.2004 | 39.605 | -0.8596 | -0.020302 | 41.4027 | -1.7977 | 42.0019 | 0.97784 | -0.042458 | 0.97784 | -0.042458
396.7 | -3.8038 | 0.0042833 | -0.0053609 | 43.095 | 39.2912 | -0.7542 | -0.017813 | 41.1931 | -1.9019 | 41.8271 | 0.97289 | -0.044919 | 0.97289 | -0.044919
396.72 | -3.3349 | 0.0042833 | -0.0053609 | 42.9979 | 39.663 | -0.6571 | -0.015519 | 41.3305 | -1.6674 | 41.8863 | 0.97614 | -0.039381 | 0.97614 | -0.039381
396.74 | -4.0644 | 0.004097 | -0.0057898 | 44.0698 | 40.0054 | -0.729 | -0.017217 | 42.0376 | -2.0322 | 42.715 | 0.99284 | -0.047996 | 0.99284 | -0.047996
396.76 | -3.908 | 0.0039108 | -0.0059327 | 44.025 | 40.117 | -0.6842 | -0.016159 | 42.071 | -1.954 | 42.7223 | 0.99363 | -0.04615 | 0.99363 | -0.04615
396.78 | -3.7517 | 0.0037246 | -0.0059327 | 42.8468 | 39.0951 | -0.506 | -0.011951 | 40.9709 | -1.8759 | 41.5962 | 0.96765 | -0.044304 | 0.96765 | -0.044304
396.8 | -3.882 | 0.0037246 | -0.0057898 | 42.9108 | 39.0288 | -0.57 | -0.013462 | 40.9698 | -1.941 | 41.6168 | 0.96762 | -0.045842 | 0.96762 | -0.045842
396.82 | -3.6475 | 0.0037246 | -0.0053609 | 42.8289 | 39.1814 | -0.4881 | -0.011528 | 41.0051 | -1.8238 | 41.6131 | 0.96845 | -0.043073 | 0.96845 | -0.043073
396.84 | -3.3349 | 0.0037246 | -0.005075 | 42.7216 | 39.3867 | -0.3808 | -0.0089937 | 41.0542 | -1.6674 | 41.61 | 0.96961 | -0.039381 | 0.96961 | -0.039381
396.86 | -3.2046 | 0.0037246 | -0.0047891 | 42.6225 | 39.4179 | -0.2817 | -0.0066532 | 41.0202 | -1.6023 | 41.5543 | 0.96881 | -0.037843 | 0.96881 | -0.037843
396.88 | -2.7617 | 0.0037246 | -0.0041458 | 42.5443 | 39.7826 | -0.2035 | -0.0048062 | 41.1635 | -1.3808 | 41.6237 | 0.97219 | -0.032613 | 0.97219 | -0.032613
396.9 | -2.4751 | 0.0037246 | -0.0038599 | 43.4838 | 41.0087 | -0.143 | -0.0033774 | 42.2463 | -1.2375 | 42.6588 | 0.99777 | -0.029228 | 0.99777 | -0.029228
396.92 | -2.0061 | 0.0037246 | -0.0033595 | 42.4155 | 40.4094 | -0.0747 | -0.0017643 | 41.4124 | -1.0031 | 41.7468 | 0.97807 | -0.02369 | 0.97807 | -0.02369
396.94 | -1.433 | 0.0039108 | -0.0025018 | 42.2772 | 40.8442 | 0.0636 | 0.0015021 | 41.5607 | -0.71648 | 41.7995 | 0.98158 | -0.016922 | 0.98158 | -0.016922
396.96 | -0.93793 | 0.004097 | -0.001787 | 42.0812 | 41.1433 | 0.2596 | 0.0061312 | 41.6122 | -0.46897 | 41.7686 | 0.98279 | -0.011076 | 0.98279 | -0.011076
396.98 | -0.41686 | 0.0044695 | -0.00078627 | 41.9292 | 41.5123 | 0.4116 | 0.0097211 | 41.7208 | -0.20843 | 41.7902 | 0.98536 | -0.0049227 | 0.98536 | -0.0049227
397 | 0.15632 | 0.0044695 | -0.00042887 | 41.8337 | 41.99 | 0.5071 | 0.011977 | 41.9119 | 0.078161 | 41.8858 | 0.98987 | 0.001846 | 0.98987 | 0.001846
397.02 | 0.36475 | 0.0046557 | 0 | 41.7809 | 42.1457 | 0.5599 | 0.013224 | 41.9633 | 0.18238 | 41.9025 | 0.99108 | 0.0043073 | 0.99108 | 0.0043073
397.04 | 0.78161 | 0.0052144 | 0.0011437 | 41.6949 | 42.4765 | 0.6459 | 0.015255 | 42.0857 | 0.3908 | 41.9554 | 0.99398 | 0.00923 | 0.99398 | 0.00923
397.06 | 1.3548 | 0.0054006 | 0.0013581 | 41.7545 | 43.1093 | 0.5863 | 0.013847 | 42.4319 | 0.6774 | 42.2061 | 1.0022 | 0.015999 | 1.0022 | 0.015999
397.08 | 1.7195 | 0.0055869 | 0.0020729 | 41.7712 | 43.4907 | 0.5696 | 0.013453 | 42.631 | 0.85977 | 42.3444 | 1.0069 | 0.020306 | 1.0069 | 0.020306
397.1 | 2.423 | 0.0059593 | 0.0026447 | 41.7809 | 44.2039 | 0.5599 | 0.013224 | 42.9924 | 1.2115 | 42.5886 | 1.0154 | 0.028613 | 1.0154 | 0.028613
397.12 | 2.6054 | 0.0063318 | 0.0029306 | 41.8508 | 44.4562 | 0.49 | 0.011573 | 43.1535 | 1.3027 | 42.7193 | 1.0192 | 0.030767 | 1.0192 | 0.030767
397.14 | 3.0483 | 0.006518 | 0.0036454 | 41.8355 | 44.8838 | 0.5053 | 0.011934 | 43.3596 | 1.5241 | 42.8516 | 1.0241 | 0.035997 | 1.0241 | 0.035997
397.16 | 3.5172 | 0.0067042 | 0.0038599 | 41.9058 | 45.423 | 0.435 | 0.010274 | 43.6644 | 1.7586 | 43.0782 | 1.0313 | 0.041535 | 1.0313 | 0.041535
397.18 | 3.5172 | 0.0068905 | 0.0040028 | 42.0197 | 45.5369 | 0.3211 | 0.0075837 | 43.7783 | 1.7586 | 43.1921 | 1.034 | 0.041535 | 1.034 | 0.041535
397.2 | 3.6996 | 0.0070767 | 0.0044317 | 42.0419 | 45.7415 | 0.2989 | 0.0070594 | 43.8917 | 1.8498 | 43.2751 | 1.0366 | 0.043689 | 1.0366 | 0.043689
397.22 | 3.908 | 0.0074491 | 0.0047891 | 42.0721 | 45.9801 | 0.2687 | 0.0063461 | 44.0261 | 1.954 | 43.3748 | 1.0398 | 0.04615 | 1.0398 | 0.04615
397.24 | 4.1425 | 0.0074491 | 0.004932 | 42.1702 | 46.3127 | 0.1706 | 0.0040292 | 44.2415 | 2.0713 | 43.551 | 1.0449 | 0.048919 | 1.0449 | 0.048919
397.26 | 4.0904 | 0.0074491 | 0.004932 | 42.1871 | 46.2775 | 0.1537 | 0.0036301 | 44.2323 | 2.0452 | 43.5506 | 1.0447 | 0.048304 | 1.0447 | 0.048304
397.28 | 4.0904 | 0.0074491 | 0.0046461 | 42.2416 | 46.332 | 0.0992 | 0.0023429 | 44.2868 | 2.0452 | 43.6051 | 1.046 | 0.048304 | 1.046 | 0.048304
397.3 | 3.7257 | 0.0076354 | 0.0042887 | 42.2977 | 46.0234 | 0.0431 | 0.0010179 | 44.1605 | 1.8628 | 43.5396 | 1.043 | 0.043996 | 1.043 | 0.043996
397.32 | 3.6475 | 0.0076354 | 0.0043602 | 42.3089 | 45.9564 | 0.0319 | 0.00075341 | 44.1327 | 1.8238 | 43.5247 | 1.0423 | 0.043073 | 1.0423 | 0.043073
397.34 | 3.4651 | 0.0076354 | 0.0041458 | 42.3365 | 45.8016 | 0.0043 | 0.00010156 | 44.0691 | 1.7326 | 43.4915 | 1.0408 | 0.04092 | 1.0408 | 0.04092
397.36 | 3.1785 | 0.0076354 | 0.0037169 | 42.4936 | 45.6721 | -0.1528 | -0.0036088 | 44.0829 | 1.5893 | 43.5531 | 1.0411 | 0.037535 | 1.0411 | 0.037535
397.38 | 2.7356 | 0.0076354 | 0.003288 | 42.5699 | 45.3055 | -0.2291 | -0.0054109 | 43.9377 | 1.3678 | 43.4818 | 1.0377 | 0.032305 | 1.0377 | 0.032305
397.4 | 2.3709 | 0.0076354 | 0.0027162 | 42.6589 | 45.0298 | -0.3181 | -0.0075128 | 43.8443 | 1.1854 | 43.4492 | 1.0355 | 0.027998 | 1.0355 | 0.027998
397.42 | 1.9019 | 0.0076354 | 0.0020729 | 42.7642 | 44.6661 | -0.4234 | -0.0099998 | 43.7152 | 0.95096 | 43.3982 | 1.0325 | 0.02246 | 1.0325 | 0.02246
397.44 | 1.5632 | 0.0076354 | 0.0015011 | 42.943 | 44.5062 | -0.6022 | -0.014223 | 43.7246 | 0.78161 | 43.4641 | 1.0327 | 0.01846 | 1.0327 | 0.01846
397.46 | 0.99004 | 0.0074491 | 0.00071479 | 43.0859 | 44.0759 | -0.7451 | -0.017598 | 43.5809 | 0.49502 | 43.4159 | 1.0293 | 0.011691 | 1.0293 | 0.011691
397.48 | 0.54713 | 0.0072629 | 0.00028591 | 43.1808 | 43.7279 | -0.84 | -0.019839 | 43.4544 | 0.27356 | 43.3632 | 1.0263 | 0.006461 | 1.0263 | 0.006461
397.5 | 0.18238 | 0.0070767 | -0.00028591 | 43.304 | 43.4864 | -0.9632 | -0.022749 | 43.3952 | 0.091188 | 43.3648 | 1.0249 | 0.0021537 | 1.0249 | 0.0021537
397.52 | -0.62529 | 0.0068905 | -0.0012151 | 43.4503 | 42.825 | -1.1095 | -0.026204 | 43.1377 | -0.31264 | 43.2419 | 1.0188 | -0.007384 | 1.0188 | -0.007384
397.54 | -0.83372 | 0.0063318 | -0.001644 | 43.4044 | 42.5707 | -1.0636 | -0.02512 | 42.9875 | -0.41686 | 43.1265 | 1.0153 | -0.0098453 | 1.0153 | -0.0098453
397.56 | -1.3548 | 0.0059593 | -0.0025018 | 43.4723 | 42.1175 | -1.1315 | -0.026724 | 42.7949 | -0.6774 | 43.0207 | 1.0107 | -0.015999 | 1.0107 | -0.015999
397.58 | -1.8238 | 0.0057731 | -0.0030021 | 43.3983 | 41.5745 | -1.0575 | -0.024976 | 42.4864 | -0.91188 | 42.7904 | 1.0034 | -0.021537 | 1.0034 | -0.021537
397.6 | -2.1885 | 0.0052144 | -0.0033595 | 43.3313 | 41.1428 | -0.9905 | -0.023394 | 42.237 | -1.0943 | 42.6018 | 0.99755 | -0.025844 | 0.99755 | -0.025844
397.62 | -2.892 | 0.0050282 | -0.0041458 | 43.3608 | 40.4688 | -1.02 | -0.02409 | 41.9148 | -1.446 | 42.3968 | 0.98994 | -0.034151 | 0.98994 | -0.034151
397.64 | -2.9441 | 0.0050282 | -0.0042887 | 43.2443 | 40.3002 | -0.9035 | -0.021339 | 41.7723 | -1.472 | 42.2629 | 0.98657 | -0.034766 | 0.98657 | -0.034766
397.66 | -3.2307 | 0.0046557 | -0.0047891 | 43.1728 | 39.9421 | -0.832 | -0.01965 | 41.5575 | -1.6153 | 42.0959 | 0.9815 | -0.038151 | 0.9815 | -0.038151
397.68 | -3.7257 | 0.0042833 | -0.005218 | 43.1475 | 39.4218 | -0.8067 | -0.019053 | 41.2847 | -1.8628 | 41.9056 | 0.97506 | -0.043996 | 0.97506 | -0.043996
397.7 | -3.6475 | 0.004097 | -0.005218 | 43.025 | 39.3775 | -0.6842 | -0.016159 | 41.2012 | -1.8238 | 41.8092 | 0.97309 | -0.043073 | 0.97309 | -0.043073
397.72 | -3.8038 | 0.004097 | -0.0055039 | 42.9757 | 39.1719 | -0.6349 | -0.014995 | 41.0738 | -1.9019 | 41.7078 | 0.97008 | -0.044919 | 0.97008 | -0.044919
397.74 | -3.7778 | 0.0039108 | -0.0057898 | 42.9781 | 39.2003 | -0.6373 | -0.015052 | 41.0892 | -1.8889 | 41.7188 | 0.97044 | -0.044612 | 0.97044 | -0.044612
397.76 | -3.9341 | 0.0037246 | -0.0060042 | 42.9856 | 39.0515 | -0.6448 | -0.015229 | 41.0185 | -1.9671 | 41.6742 | 0.96877 | -0.046458 | 0.96877 | -0.046458
397.78 | -3.9862 | 0.0037246 | -0.0057898 | 42.9448 | 38.9586 | -0.604 | -0.014265 | 40.9517 | -1.9931 | 41.6161 | 0.96719 | -0.047073 | 0.96719 | -0.047073
397.8 | -3.6996 | 0.0037246 | -0.0056468 | 42.8315 | 39.1319 | -0.4907 | -0.011589 | 40.9817 | -1.8498 | 41.5983 | 0.9679 | -0.043689 | 0.9679 | -0.043689
397.82 | -3.2828 | 0.0037246 | -0.0053609 | 43.7327 | 40.4499 | -0.3919 | -0.0092558 | 42.0913 | -1.6414 | 42.6384 | 0.99411 | -0.038766 | 0.99411 | -0.038766
397.84 | -3.5172 | 0.0037246 | -0.004932 | 42.6865 | 39.1693 | -0.3457 | -0.0081647 | 40.9279 | -1.7586 | 41.5141 | 0.96663 | -0.041535 | 0.96663 | -0.041535
397.86 | -2.9441 | 0.0037246 | -0.0047176 | 42.6281 | 39.684 | -0.2873 | -0.0067854 | 41.1561 | -1.472 | 41.6467 | 0.97202 | -0.034766 | 0.97202 | -0.034766
397.88 | -2.7356 | 0.0037246 | -0.0045032 | 42.5775 | 39.8419 | -0.2367 | -0.0055904 | 41.2097 | -1.3678 | 41.6656 | 0.97329 | -0.032305 | 0.97329 | -0.032305
397.9 | -2.4751 | 0.0037246 | -0.0038599 | 42.5102 | 40.0351 | -0.1694 | -0.0040009 | 41.2727 | -1.2375 | 41.6852 | 0.97477 | -0.029228 | 0.97477 | -0.029228
397.92 | -2.0061 | 0.0039108 | -0.0031451 | 42.3606 | 40.3545 | -0.0198 | -0.00046763 | 41.3575 | -1.0031 | 41.6919 | 0.97678 | -0.02369 | 0.97678 | -0.02369
397.94 | -1.5372 | 0.004097 | -0.0023588 | 42.1693 | 40.6321 | 0.1715 | 0.0040505 | 41.4007 | -0.76858 | 41.6569 | 0.9778 | -0.018152 | 0.9778 | -0.018152
397.96 | -0.88582 | 0.0044695 | -0.001644 | 42.0701 | 41.1843 | 0.2707 | 0.0063934 | 41.6272 | -0.44291 | 41.7748 | 0.98315 | -0.010461 | 0.98315 | -0.010461
397.98 | -0.41686 | 0.0046557 | -0.0012151 | 42.0116 | 41.5947 | 0.3292 | 0.007775 | 41.8032 | -0.20843 | 41.8726 | 0.9873 | -0.0049227 | 0.9873 | -0.0049227
398 | -0.3908 | 0.0048419 | -0.00042887 | 41.9833 | 41.5925 | 0.3575 | 0.0084434 | 41.7879 | -0.1954 | 41.853 | 0.98694 | -0.004615 | 0.98694 | -0.004615
398.02 | 0.49502 | 0.0050282 | 0.00028591 | 41.8853 | 42.3803 | 0.4555 | 0.010758 | 42.1328 | 0.24751 | 42.0503 | 0.99509 | 0.0058457 | 0.99509 | 0.0058457
398.04 | 1.0421 | 0.0054006 | 0.00071479 | 41.9223 | 42.9644 | 0.4185 | 0.0098841 | 42.4434 | 0.52107 | 42.2697 | 1.0024 | 0.012307 | 1.0024 | 0.012307
398.06 | 1.3027 | 0.0055869 | 0.001644 | 41.8989 | 43.2016 | 0.4419 | 0.010437 | 42.5502 | 0.65134 | 42.3331 | 1.0049 | 0.015383 | 1.0049 | 0.015383
398.08 | 2.0843 | 0.0059593 | 0.0022158 | 41.8491 | 43.9334 | 0.4917 | 0.011613 | 42.8912 | 1.0421 | 42.5439 | 1.013 | 0.024613 | 1.013 | 0.024613
398.1 | 2.4751 | 0.0061455 | 0.0025018 | 41.8842 | 44.3593 | 0.4566 | 0.010784 | 43.1217 | 1.2375 | 42.7092 | 1.0184 | 0.029228 | 1.0184 | 0.029228
398.12 | 2.4751 | 0.0063318 | 0.0032165 | 41.892 | 44.3671 | 0.4488 | 0.0106 | 43.1295 | 1.2375 | 42.717 | 1.0186 | 0.029228 | 1.0186 | 0.029228
398.14 | 3.1264 | 0.006518 | 0.0036454 | 41.8797 | 45.0061 | 0.4611 | 0.01089 | 43.4429 | 1.5632 | 42.9218 | 1.026 | 0.03692 | 1.026 | 0.03692
398.16 | 3.3349 | 0.0068905 | 0.0038599 | 41.9421 | 45.277 | 0.3987 | 0.0094164 | 43.6095 | 1.6674 | 43.0537 | 1.03 | 0.039381 | 1.03 | 0.039381
398.18 | 3.6215 | 0.0070767 | 0.0042172 | 42.0152 | 45.6367 | 0.3256 | 0.00769 | 43.8259 | 1.8107 | 43.2224 | 1.0351 | 0.042766 | 1.0351 | 0.042766
398.2 | 4.0904 | 0.0072629 | 0.0046461 | 41.9869 | 46.0773 | 0.3539 | 0.0083584 | 44.0321 | 2.0452 | 43.3504 | 1.0399 | 0.048304 | 1.0399 | 0.048304
398.22 | 4.2467 | 0.0074491 | 0.0048606 | 41.1196 | 45.3663 | 0.2212 | 0.0052243 | 43.243 | 2.1234 | 42.5352 | 1.0213 | 0.05015 | 1.0213 | 0.05015
398.24 | 4.1165 | 0.0076354 | 0.0047891 | 42.2651 | 46.3816 | 0.0757 | 0.0017879 | 44.3233 | 2.0582 | 43.6373 | 1.0468 | 0.048611 | 1.0468 | 0.048611
398.26 | 3.9341 | 0.0080078 | 0.004932 | 42.3089 | 46.243 | 0.0319 | 0.00075341 | 44.276 | 1.9671 | 43.6203 | 1.0457 | 0.046458 | 1.0457 | 0.046458
398.28 | 3.908 | 0.0080078 | 0.005075 | 42.2681 | 46.1761 | 0.0727 | 0.001717 | 44.2221 | 1.954 | 43.5708 | 1.0444 | 0.04615 | 1.0444 | 0.04615
398.3 | 3.9341 | 0.0080078 | 0.0051465 | 42.2772 | 46.2113 | 0.0636 | 0.0015021 | 44.2443 | 1.9671 | 43.5886 | 1.045 | 0.046458 | 1.045 | 0.046458
398.32 | 3.882 | 0.0080078 | 0.0047891 | 42.3486 | 46.2306 | -0.0078 | -0.00018422 | 44.2896 | 1.941 | 43.6426 | 1.046 | 0.045842 | 1.046 | 0.045842
398.34 | 3.3088 | 0.0080078 | 0.0046461 | 42.437 | 45.7458 | -0.0962 | -0.002272 | 44.0914 | 1.6544 | 43.5399 | 1.0413 | 0.039074 | 1.0413 | 0.039074
398.36 | 3.1785 | 0.0080078 | 0.0038599 | 42.5787 | 45.7572 | -0.2379 | -0.0056187 | 44.168 | 1.5893 | 43.6382 | 1.0432 | 0.037535 | 1.0432 | 0.037535
398.38 | 2.8138 | 0.0080078 | 0.003288 | 42.7081 | 45.5219 | -0.3673 | -0.0086748 | 44.115 | 1.4069 | 43.646 | 1.0419 | 0.033228 | 1.0419 | 0.033228
398.4 | 2.5533 | 0.0078216 | 0.0030021 | 42.7303 | 45.2836 | -0.3895 | -0.0091992 | 44.0069 | 1.2766 | 43.5814 | 1.0394 | 0.030151 | 1.0394 | 0.030151
398.42 | 1.7716 | 0.0078216 | 0.0020729 | 42.9349 | 44.7065 | -0.5941 | -0.014031 | 43.8207 | 0.88582 | 43.5254 | 1.035 | 0.020921 | 1.035 | 0.020921
398.44 | 1.5632 | 0.0076354 | 0.001644 | 43.0063 | 44.5695 | -0.6655 | -0.015718 | 43.7879 | 0.78161 | 43.5274 | 1.0342 | 0.01846 | 1.0342 | 0.01846
398.46 | 0.93793 | 0.0074491 | 0.00085775 | 43.1334 | 44.0713 | -0.7926 | -0.01872 | 43.6024 | 0.46897 | 43.446 | 1.0298 | 0.011076 | 1.0298 | 0.011076
398.48 | 0.59923 | 0.0070767 | 0.00042887 | 43.1772 | 43.7764 | -0.8364 | -0.019754 | 43.4768 | 0.29962 | 43.3769 | 1.0268 | 0.0070763 | 1.0268 | 0.0070763
398.5 | 0 | 0.0067042 | -0.00042887 | 43.3103 | 43.3103 | -0.9695 | -0.022898 | 43.3103 | 0 | 43.3103 | 1.0229 | 0 | 1.0229 | 0
398.52 | -0.54713 | 0.006518 | -0.00092922 | 43.2413 | 42.6942 | -0.9005 | -0.021268 | 42.9677 | -0.27356 | 43.0589 | 1.0148 | -0.006461 | 1.0148 | -0.006461
398.54 | -0.99004 | 0.0063318 | -0.001644 | 43.2962 | 42.3062 | -0.9554 | -0.022565 | 42.8012 | -0.49502 | 42.9662 | 1.0109 | -0.011691 | 1.0109 | -0.011691
398.56 | -1.7195 | 0.0059593 | -0.0025018 | 43.3368 | 41.6173 | -0.996 | -0.023523 | 42.477 | -0.85977 | 42.7636 | 1.0032 | -0.020306 | 1.0032 | -0.020306
398.58 | -1.8759 | 0.0055869 | -0.0027162 | 43.2628 | 41.3869 | -0.922 | -0.021776 | 42.3249 | -0.93793 | 42.6375 | 0.99962 | -0.022152 | 0.99962 | -0.022152
398.6 | -2.1103 | 0.0054006 | -0.003288 | 43.2234 | 41.1131 | -0.8826 | -0.020845 | 42.1682 | -1.0552 | 42.52 | 0.99592 | -0.024921 | 0.99592 | -0.024921
398.62 | -2.9701 | 0.0052144 | -0.0040743 | 43.335 | 40.3649 | -0.9942 | -0.023481 | 41.8499 | -1.4851 | 42.345 | 0.98841 | -0.035074 | 0.98841 | -0.035074
398.64 | -3.1785 | 0.0050282 | -0.0042887 | 43.2037 | 40.0252 | -0.8629 | -0.02038 | 41.6144 | -1.5893 | 42.1442 | 0.98284 | -0.037535 | 0.98284 | -0.037535
398.66 | -3.3609 | 0.0046557 | -0.0046461 | 43.216 | 39.8551 | -0.8752 | -0.02067 | 41.5355 | -1.6805 | 42.0957 | 0.98098 | -0.039689 | 0.98098 | -0.039689
398.68 | -3.7257 | 0.0044695 | -0.0053609 | 43.231 | 39.5053 | -0.8902 | -0.021025 | 41.3682 | -1.8628 | 41.9891 | 0.97703 | -0.043996 | 0.97703 | -0.043996
398.7 | -3.9862 | 0.0042833 | -0.0053609 | 43.1142 | 39.128 | -0.7734 | -0.018266 | 41.1211 | -1.9931 | 41.7855 | 0.97119 | -0.047073 | 0.97119 | -0.047073
398.72 | -3.908 | 0.004097 | -0.0053609 | 43.0306 | 39.1226 | -0.6898 | -0.016292 | 41.0766 | -1.954 | 41.7279 | 0.97014 | -0.04615 | 0.97014 | -0.04615
398.74 | -4.1425 | 0.0039108 | -0.0059327 | 43.0063 | 38.8638 | -0.6655 | -0.015718 | 40.935 | -2.0713 | 41.6255 | 0.9668 | -0.048919 | 0.9668 | -0.048919
398.76 | -4.0383 | 0.0037246 | -0.0059327 | 43.0151 | 38.9768 | -0.6743 | -0.015926 | 40.9959 | -2.0192 | 41.669 | 0.96824 | -0.047688 | 0.96824 | -0.047688
398.78 | -4.0644 | 0.0037246 | -0.0059327 | 42.877 | 38.8126 | -0.5362 | -0.012664 | 40.8448 | -2.0322 | 41.5222 | 0.96467 | -0.047996 | 0.96467 | -0.047996
398.8 | -3.9602 | 0.0035383 | -0.0056468 | 42.7463 | 38.7861 | -0.4055 | -0.0095771 | 40.7662 | -1.9801 | 41.4262 | 0.96281 | -0.046765 | 0.96281 | -0.046765
398.82 | -3.6475 | 0.0035383 | -0.005218 | 42.6372 | 38.9897 | -0.2964 | -0.0070003 | 40.8134 | -1.8238 | 41.4214 | 0.96393 | -0.043073 | 0.96393 | -0.043073
398.84 | -3.4912 | 0.0035383 | -0.004932 | 42.5823 | 39.0911 | -0.2415 | -0.0057037 | 40.8367 | -1.7456 | 41.4186 | 0.96448 | -0.041227 | 0.96448 | -0.041227
398.86 | -3.1525 | 0.0035383 | -0.0045032 | 42.5312 | 39.3787 | -0.1904 | -0.0044968 | 40.955 | -1.5762 | 41.4804 | 0.96727 | -0.037228 | 0.96727 | -0.037228
398.88 | -2.4751 | 0.0037246 | -0.0040028 | 42.4159 | 39.9408 | -0.0751 | -0.0017737 | 41.1784 | -1.2375 | 41.5909 | 0.97255 | -0.029228 | 0.97255 | -0.029228
398.9 | -2.3969 | 0.0037246 | -0.0037169 | 42.3494 | 39.9525 | -0.0086 | -0.00020311 | 41.1509 | -1.1985 | 41.5504 | 0.9719 | -0.028305 | 0.9719 | -0.028305
398.92 | -2.1103 | 0.0039108 | -0.0030021 | 42.2057 | 40.0954 | 0.1351 | 0.0031908 | 41.1505 | -1.0552 | 41.5023 | 0.97189 | -0.024921 | 0.97189 | -0.024921
398.94 | -1.6414 | 0.004097 | -0.0022158 | 42.0857 | 40.4443 | 0.2551 | 0.0060249 | 41.265 | -0.82069 | 41.5386 | 0.97459 | -0.019383 | 0.97459 | -0.019383
398.96 | -0.91188 | 0.0044695 | -0.0013581 | 41.8478 | 40.9359 | 0.493 | 0.011644 | 41.3919 | -0.45594 | 41.5438 | 0.97759 | -0.010768 | 0.97759 | -0.010768
398.98 | -0.59923 | 0.0046557 | -0.0010722 | 41.897 | 41.2978 | 0.4438 | 0.010482 | 41.5974 | -0.29962 | 41.6973 | 0.98244 | -0.0070763 | 0.98244 | -0.0070763
399 | -0.26054 | 0.0048419 | -0.00014296 | 41.8133 | 41.5528 | 0.5275 | 0.012458 | 41.683 | -0.13027 | 41.7265 | 0.98446 | -0.0030767 | 0.98446 | -0.0030767
399.02 | 0.57318 | 0.0050282 | 0.00057183 | 41.7091 | 42.2823 | 0.6317 | 0.014919 | 41.9957 | 0.28659 | 41.9002 | 0.99185 | 0.0067687 | 0.99185 | 0.0067687
399.04 | 0.88582 | 0.0054006 | 0.00085775 | 41.8976 | 42.7834 | 0.4432 | 0.010467 | 42.3405 | 0.44291 | 42.1929 | 0.99999 | 0.010461 | 0.99999 | 0.010461
399.06 | 1.6153 | 0.0057731 | 0.001787 | 41.7466 | 43.3619 | 0.5942 | 0.014034 | 42.5543 | 0.80766 | 42.285 | 1.005 | 0.019075 | 1.005 | 0.019075
399.08 | 2.1885 | 0.0059593 | 0.0022158 | 41.7995 | 43.988 | 0.5413 | 0.012784 | 42.8938 | 1.0943 | 42.529 | 1.0131 | 0.025844 | 1.0131 | 0.025844
399.1 | 2.1364 | 0.0061455 | 0.0025018 | 41.8514 | 43.9878 | 0.4894 | 0.011559 | 42.9196 | 1.0682 | 42.5635 | 1.0137 | 0.025229 | 1.0137 | 0.025229
399.12 | 2.6575 | 0.006518 | 0.003288 | 41.8027 | 44.4602 | 0.5381 | 0.012709 | 43.1314 | 1.3287 | 42.6885 | 1.0187 | 0.031382 | 1.0187 | 0.031382
399.14 | 3.1004 | 0.006518 | 0.0037169 | 41.8355 | 44.9359 | 0.5053 | 0.011934 | 43.3857 | 1.5502 | 42.869 | 1.0247 | 0.036612 | 1.0247 | 0.036612
399.16 | 3.5954 | 0.0068905 | 0.0038599 | 41.9019 | 45.4973 | 0.4389 | 0.010366 | 43.6996 | 1.7977 | 43.1004 | 1.0321 | 0.042458 | 1.0321 | 0.042458
399.18 | 3.6996 | 0.0070767 | 0.0041458 | 41.9655 | 45.6651 | 0.3753 | 0.0088638 | 43.8153 | 1.8498 | 43.1987 | 1.0348 | 0.043689 | 1.0348 | 0.043689
399.2 | 3.7517 | 0.0070767 | 0.0045746 | 41.87 | 45.6217 | 0.4708 | 0.011119 | 43.7459 | 1.8759 | 43.1206 | 1.0332 | 0.044304 | 1.0332 | 0.044304
399.22 | 4.0644 | 0.0072629 | 0.0047891 | 41.9181 | 45.9825 | 0.4227 | 0.0099833 | 43.9503 | 2.0322 | 43.2729 | 1.038 | 0.047996 | 1.038 | 0.047996
399.24 | 4.5073 | 0.0074491 | 0.004932 | 41.9827 | 46.49 | 0.3581 | 0.0084576 | 44.2363 | 2.2536 | 43.4851 | 1.0448 | 0.053226 | 1.0448 | 0.053226
399.26 | 4.0644 | 0.0074491 | 0.0047891 | 42.0936 | 46.158 | 0.2472 | 0.0058383 | 44.1258 | 2.0322 | 43.4484 | 1.0422 | 0.047996 | 1.0422 | 0.047996
399.28 | 4.1165 | 0.0076354 | 0.0047891 | 42.1564 | 46.2729 | 0.1844 | 0.0043551 | 44.2146 | 2.0582 | 43.5286 | 1.0443 | 0.048611 | 1.0443 | 0.048611
399.3 | 3.908 | 0.0076354 | 0.0045032 | 42.1837 | 46.0917 | 0.1571 | 0.0037104 | 44.1377 | 1.954 | 43.4864 | 1.0424 | 0.04615 | 1.0424 | 0.04615
399.32 | 3.6475 | 0.0076354 | 0.0044317 | 42.1825 | 45.83 | 0.1583 | 0.0037387 | 44.0063 | 1.8238 | 43.3983 | 1.0393 | 0.043073 | 1.0393 | 0.043073
399.34 | 3.5433 | 0.0076354 | 0.0041458 | 42.2317 | 45.775 | 0.1091 | 0.0025767 | 44.0033 | 1.7716 | 43.4128 | 1.0393 | 0.041843 | 1.0393 | 0.041843
399.36 | 3.0222 | 0.0076354 | 0.0037169 | 42.3353 | 45.3575 | 0.0055 | 0.0001299 | 43.8464 | 1.5111 | 43.3427 | 1.0356 | 0.035689 | 1.0356 | 0.035689
399.38 | 2.7356 | 0.0074491 | 0.0031451 | 42.4338 | 45.1694 | -0.093 | -0.0021965 | 43.8016 | 1.3678 | 43.3457 | 1.0345 | 0.032305 | 1.0345 | 0.032305
399.4 | 2.3448 | 0.0074491 | 0.0026447 | 42.5287 | 44.8735 | -0.1879 | -0.0044378 | 43.7011 | 1.1724 | 43.3103 | 1.0321 | 0.02769 | 1.0321 | 0.02769
399.42 | 2.0061 | 0.0074491 | 0.0020729 | 42.5898 | 44.5959 | -0.249 | -0.0058809 | 43.5929 | 1.0031 | 43.2585 | 1.0296 | 0.02369 | 1.0296 | 0.02369
399.44 | 1.3808 | 0.0072629 | 0.001644 | 42.7241 | 44.1049 | -0.3833 | -0.0090527 | 43.4145 | 0.69042 | 43.1844 | 1.0254 | 0.016306 | 1.0254 | 0.016306
399.46 | 1.0421 | 0.0072629 | 0.0012151 | 42.7919 | 43.834 | -0.4511 | -0.010654 | 43.313 | 0.52107 | 43.1393 | 1.023 | 0.012307 | 1.023 | 0.012307
399.48 | 0.41686 | 0.0070767 | 0.00028591 | 42.9843 | 43.4012 | -0.6435 | -0.015198 | 43.1927 | 0.20843 | 43.1233 | 1.0201 | 0.0049227 | 1.0201 | 0.0049227
399.5 | 0.13027 | 0.0067042 | -0.00042887 | 43.0889 | 43.2192 | -0.7481 | -0.017669 | 43.154 | 0.065134 | 43.1323 | 1.0192 | 0.0015383 | 1.0192 | 0.0015383
399.52 | -0.41686 | 0.006518 | -0.00092922 | 43.0574 | 42.6405 | -0.7166 | -0.016925 | 42.849 | -0.20843 | 42.9184 | 1.012 | -0.0049227 | 1.012 | -0.0049227
399.54 | -0.91188 | 0.0061455 | -0.001644 | 43.1641 | 42.2522 | -0.8233 | -0.019445 | 42.7082 | -0.45594 | 42.8601 | 1.0087 | -0.010768 | 1.0087 | -0.010768
399.56 | -1.6153 | 0.0057731 | -0.0025018 | 43.2049 | 41.5896 | -0.8641 | -0.020408 | 42.3972 | -0.80766 | 42.6665 | 1.0013 | -0.019075 | 1.0013 | -0.019075
399.58 | -1.7716 | 0.0055869 | -0.0028592 | 43.1058 | 41.3342 | -0.765 | -0.018068 | 42.22 | -0.88582 | 42.5153 | 0.99715 | -0.020921 | 0.99715 | -0.020921
399.6 | -2.1103 | 0.0052144 | -0.003431 | 43.1298 | 41.0195 | -0.789 | -0.018635 | 42.0746 | -1.0552 | 42.4264 | 0.99371 | -0.024921 | 0.99371 | -0.024921
399.62 | -2.8659 | 0.0050282 | -0.0038599 | 43.0989 | 40.233 | -0.7581 | -0.017905 | 41.6659 | -1.433 | 42.1436 | 0.98406 | -0.033843 | 0.98406 | -0.033843
399.64 | -2.918 | 0.0048419 | -0.0041458 | 43.0342 | 40.1162 | -0.6934 | -0.016377 | 41.5752 | -1.459 | 42.0615 | 0.98192 | -0.034459 | 0.98192 | -0.034459
399.66 | -3.3088 | 0.0044695 | -0.004932 | 43.0385 | 39.7297 | -0.6977 | -0.016478 | 41.3841 | -1.6544 | 41.9356 | 0.9774 | -0.039074 | 0.9774 | -0.039074
399.68 | -3.6736 | 0.0042833 | -0.005075 | 43.0132 | 39.3396 | -0.6724 | -0.015881 | 41.1764 | -1.8368 | 41.7887 | 0.9725 | -0.043381 | 0.9725 | -0.043381
399.7 | -3.7517 | 0.004097 | -0.005218 | 42.983 | 39.2313 | -0.6422 | -0.015167 | 41.1071 | -1.8759 | 41.7324 | 0.97086 | -0.044304 | 0.97086 | -0.044304
399.72 | -3.882 | 0.0039108 | -0.0057898 | 42.8881 | 39.0061 | -0.5473 | -0.012926 | 40.9471 | -1.941 | 41.5941 | 0.96708 | -0.045842 | 0.96708 | -0.045842
399.74 | -4.1165 | 0.0037246 | -0.0060757 | 42.8856 | 38.7691 | -0.5448 | -0.012867 | 40.8274 | -2.0582 | 41.5134 | 0.96426 | -0.048611 | 0.96426 | -0.048611
399.76 | -4.1425 | 0.0035383 | -0.0059327 | 42.7087 | 38.5662 | -0.3679 | -0.008689 | 40.6374 | -2.0713 | 41.3279 | 0.95977 | -0.048919 | 0.95977 | -0.048919
399.78 | -4.0383 | 0.0035383 | -0.0056468 | 42.6229 | 38.5846 | -0.2821 | -0.0066626 | 40.6037 | -2.0192 | 41.2768 | 0.95897 | -0.047688 | 0.95897 | -0.047688
399.8 | -3.6736 | 0.0035383 | -0.0053609 | 42.5027 | 38.8291 | -0.1619 | -0.0038237 | 40.6659 | -1.8368 | 41.2782 | 0.96044 | -0.043381 | 0.96044 | -0.043381
399.82 | -3.4651 | 0.0035383 | -0.005218 | 42.4744 | 39.0093 | -0.1336 | -0.0031553 | 40.7418 | -1.7326 | 41.3194 | 0.96224 | -0.04092 | 0.96224 | -0.04092
399.84 | -3.5694 | 0.0035383 | -0.0047891 | 42.3525 | 38.7831 | -0.0117 | -0.00027633 | 40.5678 | -1.7847 | 41.1627 | 0.95813 | -0.04215 | 0.95813 | -0.04215
399.86 | -3.1525 | 0.0035383 | -0.0045032 | 42.3187 | 39.1662 | 0.0221 | 0.00052196 | 40.7425 | -1.5762 | 41.2679 | 0.96225 | -0.037228 | 0.96225 | -0.037228
399.88 | -2.8138 | 0.0035383 | -0.0040028 | 42.2416 | 39.4278 | 0.0992 | 0.0023429 | 40.8347 | -1.4069 | 41.3037 | 0.96443 | -0.033228 | 0.96443 | -0.033228
399.9 | -2.4751 | 0.0035383 | -0.003431 | 42.1329 | 39.6578 | 0.2079 | 0.0049102 | 40.8954 | -1.2375 | 41.3079 | 0.96586 | -0.029228 | 0.96586 | -0.029228
399.92 | -1.7195 | 0.0037246 | -0.0030021 | 42.0623 | 40.3428 | 0.2785 | 0.0065776 | 41.2025 | -0.85977 | 41.4891 | 0.97312 | -0.020306 | 0.97312 | -0.020306
399.94 | -1.3808 | 0.0039108 | -0.0027162 | 41.9963 | 40.6155 | 0.3445 | 0.0081364 | 41.3059 | -0.69042 | 41.536 | 0.97556 | -0.016306 | 0.97556 | -0.016306
399.96 | -0.99004 | 0.0039108 | -0.0019299 | 41.8411 | 40.8511 | 0.4997 | 0.011802 | 41.3461 | -0.49502 | 41.5111 | 0.97651 | -0.011691 | 0.97651 | -0.011691
399.98 | -0.49502 | 0.004097 | -0.00092922 | 41.6325 | 41.1375 | 0.7083 | 0.016729 | 41.385 | -0.24751 | 41.4675 | 0.97743 | -0.0058457 | 0.97743 | -0.0058457

## BE - SVH - Post-Preshear
SVH Bender Element Determinations - Post-Preshear
Time | Input wave period - source signal | Input wave period - received signal | Input wave period - source signal | Input wave period - received signal | Input wave period - source signal | Input wave period - received signal | Input wave period - source signal | Input wave period - received signal | Input wave period - source signal | Input wave period - received signal | Input wave period - source signal | Input wave period - received signal | Input wave period - source signal | Input wave period - received signal | Input wave period - source signal | Input wave period - received signal | Input wave period - source signal | Input wave period - received signal | Input wave period - source signal | Input wave period - received signal | Frequency | Gmax
[ms] | [ms] | [ms] | [ms] | [ms] | [ms] | [ms] | [ms] | [ms] | [ms] | [ms] | [ms] | [ms] | [ms] | [ms] | [ms] | [ms] | [ms] | [ms] | [ms] | [ms] | [Hz] | [MPa]

## BE - PVH - Post-Preshear
PVH Bender Element Determinations - Post-Preshear
Time | Input wave period - source signal | Input wave period - received signal | Input wave period - source signal | Input wave period - received signal | Input wave period - source signal | Input wave period - received signal | Input wave period - source signal | Input wave period - received signal | Input wave period - source signal | Input wave period - received signal | Input wave period - source signal | Input wave period - received signal | Input wave period - source signal | Input wave period - received signal | Input wave period - source signal | Input wave period - received signal | Input wave period - source signal | Input wave period - received signal | Input wave period - source signal | Input wave period - received signal | Frequency | Mmax
[ms] | [ms] | [ms] | [ms] | [ms] | [ms] | [ms] | [ms] | [ms] | [ms] | [ms] | [ms] | [ms] | [ms] | [ms] | [ms] | [ms] | [ms] | [ms] | [ms] | [ms] | [Hz] | [MPa]

## Isotropic Consolidation - 2
Isotropic Consolidation - 2
Square root time | Volumetric strain | External axial strain | Effective axial stress
[minutes] 0.5 | [%] | [%] | [kPa]

## Anisotropic Consolidation - 2
Anisotropic Consolidation - 2
Square root time | Volumetric strain | External axial strain | Effective axial stress | s' | t | p' | q
[minutes] 0.5 | [%] | [%] | [kPa] | [kPa] | [kPa] | [kPa] | [kPa]

## Shearing
Shearing Stage
Axial strain | Volumetric strain | q | Excess Pore Water Pressure | p' | E | s' | t
[%] | [%] | [kPa] | [kPa] | [kPa] | [MPa] | [kPa] | [kPa]
0.00042887 | 0.0037246 | -0.00057461 | 0.0436 | 42.2966 |  | 42.2965 | -0.00028731
0.00085774 | 0.0037246 | 0.54643 | -0.3707 | 42.8932 |  | 42.9843 | 0.27321
0.001644 | 0.004097 | 0.80666 | -0.2437 | 42.8529 |  | 42.9874 | 0.40333
0.0023588 | 0.0044695 | 1.7443 | -0.2588 | 43.1805 |  | 43.4713 | 0.87216
0.003145 | 0.0048419 | 2.1088 | -0.182 | 43.2252 |  | 43.5766 | 1.0544
0.0038598 | 0.0054006 | 2.864 | -0.2725 | 43.5674 |  | 44.0447 | 1.432
0.0045031 | 0.0055869 | 3.3067 | -0.1365 | 43.5789 |  | 44.13 | 1.6533
0.0052179 | 0.0059593 | 4.062 | -0.0299 | 43.724 |  | 44.401 | 2.031
0.0059327 | 0.006518 | 4.3222 | -0.1403 | 43.9211 |  | 44.6414 | 2.1611
0.0067189 | 0.0068905 | 5.2859 | -0.0799 | 44.1819 |  | 45.0628 | 2.6429
0.0074337 | 0.0072629 | 5.3898 | -0.0946 | 44.2312 |  | 45.1295 | 2.6949
0.00822 | 0.0074491 | 6.0668 | 0.0077 | 44.3545 |  | 45.3657 | 3.0334
0.0089348 | 0.0078216 | 6.1447 | -0.0175 | 44.4056 |  | 45.4297 | 3.0723
0.0095066 | 0.0083803 | 6.9521 | -0.0164 | 44.6736 |  | 45.8323 | 3.476
0.010364 | 0.0087527 | 7.5249 | -0.0954 | 44.9435 | 75.7437 | 46.1976 | 3.7624
0.011008 | 0.0093114 | 7.5767 | -0.1211 | 44.9864 | 71.6275 | 46.2492 | 3.7884
0.011794 | 0.0096839 | 8.3319 | -0.1771 | 45.2941 | 73.3171 | 46.6827 | 4.166
0.012509 | 0.010056 | 8.4619 | -0.0881 | 45.2484 | 70.0546 | 46.6587 | 4.2309
0.013223 | 0.010429 | 9.0868 | -0.0893 | 45.4578 | 71.0255 | 46.9723 | 4.5434
0.01401 | 0.010987 | 9.4512 | -0.1271 | 45.617 | 69.5966 | 47.1922 | 4.7256
0.014582 | 0.01136 | 9.7375 | -0.1582 | 45.7435 | 68.8077 | 47.3665 | 4.8688
0.015368 | 0.011919 | 10.2061 | -0.2441 | 45.9856 | 68.323 | 47.6866 | 5.1031
0.016083 | 0.012477 | 10.3361 | -0.3029 | 46.0876 | 66.0333 | 47.8103 | 5.168
0.016797 | 0.01285 | 10.8047 | -0.3248 | 46.2657 | 66.0128 | 48.0665 | 5.4024
0.017584 | 0.013222 | 11.0649 | -0.1425 | 46.1701 | 64.5038 | 48.0142 | 5.5324
0.018298 | 0.013781 | 11.4553 | -0.1358 | 46.2935 | 64.1087 | 48.2027 | 5.7277
0.019085 | 0.014153 | 12.1063 | -0.0946 | 46.4692 | 64.8961 | 48.4869 | 6.0531
0.019585 | 0.014712 | 12.08 | -0.1471 | 46.5129 | 63.0639 | 48.5262 | 6.04
0.020371 | 0.015085 | 12.5486 | -0.1697 | 46.6916 | 62.9272 | 48.7831 | 6.2743
0.021158 | 0.015643 | 12.8348 | -0.2193 | 46.8366 | 61.9211 | 48.9757 | 6.4174
0.021872 | 0.016016 | 13.0429 | -0.1341 | 46.8207 | 60.8274 | 48.9945 | 6.5215
0.022659 | 0.016574 | 13.4594 | -0.2573 | 47.0827 | 60.5495 | 49.3259 | 6.7297
0.023373 | 0.017133 | 13.954 | -0.3156 | 47.3058 | 60.8191 | 49.6315 | 6.977
0.023945 | 0.017505 | 13.7714 | -0.2927 | 47.222 | 58.5636 | 49.5172 | 6.8857
0.024731 | 0.017692 | 14.0837 | -0.1902 | 47.2235 | 57.9537 | 49.5708 | 7.0418
0.025446 | 0.01825 | 14.2396 | -0.2475 | 47.3328 | 56.9214 | 49.706 | 7.1198
0.026232 | 0.018809 | 14.8124 | -0.1917 | 47.4678 | 57.4067 | 49.9365 | 7.4062
0.026947 | 0.019368 | 15.0205 | -0.2591 | 47.6045 | 56.6441 | 50.1079 | 7.5102
0.027591 | 0.019926 | 15.1765 | -0.3308 | 47.7282 | 55.8769 | 50.2576 | 7.5883
0.028448 | 0.020113 | 15.8795 | -0.2379 | 47.8696 | 56.6753 | 50.5161 | 7.9397
0.02902 | 0.020485 | 15.5926 | -0.279 | 47.815 | 54.5385 | 50.4138 | 7.7963
0.029806 | 0.021044 | 16.1654 | -0.3023 | 48.0292 | 55.0285 | 50.7234 | 8.0827
0.030521 | 0.021603 | 16.5038 | -0.2858 | 48.1254 | 54.8458 | 50.876 | 8.2519
0.031236 | 0.022161 | 16.6597 | -0.3004 | 48.1919 | 54.0795 | 50.9685 | 8.3299
0.032022 | 0.022534 | 16.9459 | -0.2509 | 48.2378 | 53.6395 | 51.0621 | 8.473
0.032737 | 0.02272 | 17.1279 | -0.0984 | 48.1459 | 53.0161 | 51.0006 | 8.564
0.03338 | 0.023092 | 17.5705 | -0.1339 | 48.3289 | 53.3242 | 51.2573 | 8.7852
0.034095 | 0.023465 | 17.9088 | -0.091 | 48.3987 | 53.1969 | 51.3835 | 8.9544
0.03481 | 0.023837 | 18.0647 | -0.181 | 48.5406 | 52.5446 | 51.5514 | 9.0324
0.035596 | 0.02421 | 18.0644 | -0.1156 | 48.4751 | 51.3687 | 51.4858 | 9.0322
0.036311 | 0.024582 | 18.8455 | -0.1425 | 48.7623 | 52.5225 | 51.9032 | 9.4228
0.037097 | 0.025141 | 18.8712 | -0.1326 | 48.7609 | 51.4663 | 51.9061 | 9.4356
0.037812 | 0.0257 | 19.1053 | -0.2147 | 48.921 | 51.1085 | 52.1052 | 9.5527
0.038384 | 0.026258 | 19.2874 | -0.2357 | 49.0026 | 50.8183 | 52.2172 | 9.6437
0.03917 | 0.026631 | 19.4954 | -0.2417 | 49.0779 | 50.3238 | 52.3272 | 9.7477
0.039885 | 0.027189 | 19.5732 | -0.3657 | 49.2278 | 49.6094 | 52.49 | 9.7866
0.040671 | 0.027562 | 20.1981 | -0.3316 | 49.4019 | 50.1927 | 52.7683 | 10.099
0.041386 | 0.028121 | 20.2238 | -0.3034 | 49.3822 | 49.3796 | 52.7529 | 10.1119
0.042172 | 0.028679 | 20.4057 | -0.3219 | 49.4613 | 48.8854 | 52.8623 | 10.2029
0.042744 | 0.029052 | 20.9004 | -0.2357 | 49.54 | 49.3938 | 53.0234 | 10.4502
0.043459 | 0.02961 | 20.7438 | -0.312 | 49.564 | 48.2093 | 53.0213 | 10.3719
0.044173 | 0.030355 | 20.8737 | -0.4105 | 49.7057 | 47.7186 | 53.1847 | 10.4368
0.04496 | 0.030728 | 21.3683 | -0.364 | 49.824 | 47.9866 | 53.3854 | 10.6841
0.045746 | 0.0311 | 21.446 | -0.2567 | 49.7426 | 47.3256 | 53.3169 | 10.723
0.046461 | 0.031473 | 21.8103 | -0.3563 | 49.9636 | 47.3822 | 53.5987 | 10.9052
0.047176 | 0.031845 | 21.9402 | -0.3173 | 49.9679 | 46.9356 | 53.6246 | 10.9701
0.047819 | 0.032404 | 21.8878 | -0.3859 | 50.0189 | 46.1879 | 53.6669 | 10.9439
0.048534 | 0.03259 | 22.2521 | -0.2667 | 50.0211 | 46.2589 | 53.7298 | 11.1261
0.04932 | 0.033149 | 22.4081 | -0.3219 | 50.1282 | 45.8339 | 53.8629 | 11.204
0.050035 | 0.033707 | 22.9547 | -0.3842 | 50.3727 | 46.2755 | 54.1985 | 11.4774
0.050749 | 0.034266 | 23.267 | -0.3967 | 50.4892 | 46.2387 | 54.3671 | 11.6335
0.051536 | 0.034825 | 23.2666 | -0.4262 | 50.5185 | 45.5266 | 54.3963 | 11.6333
0.05225 | 0.035197 | 23.5528 | -0.2863 | 50.474 | 45.4509 | 54.3995 | 11.7764
0.052894 | 0.03557 | 23.7609 | -0.2597 | 50.5167 | 45.2902 | 54.4768 | 11.8804
0.053466 | 0.035942 | 23.8908 | -0.2649 | 50.5652 | 45.0469 | 54.547 | 11.9454
0.054323 | 0.036315 | 24.0988 | -0.2499 | 50.6195 | 44.7158 | 54.6359 | 12.0494
0.05511 | 0.036687 | 24.6193 | -0.1081 | 50.6511 | 45.0248 | 54.7544 | 12.3097
0.055824 | 0.037059 | 24.645 | -0.1601 | 50.7117 | 44.4902 | 54.8192 | 12.3225
0.056611 | 0.037246 | 24.9571 | 0.0354 | 50.6202 | 44.4232 | 54.7797 | 12.4786
0.057182 | 0.037618 | 24.9308 | -0.0614 | 50.7082 | 43.9292 | 54.8633 | 12.4654
0.057897 | 0.038177 | 25.3733 | -0.1356 | 50.9298 | 44.1528 | 55.1587 | 12.6866
0.058683 | 0.038363 | 25.451 | -0.0549 | 50.875 | 43.6902 | 55.1168 | 12.7255
0.059398 | 0.038736 | 26.0237 | -0.1172 | 51.1281 | 44.1318 | 55.4654 | 13.0118
0.060185 | 0.039294 | 26.1014 | -0.1242 | 51.161 | 43.6812 | 55.5112 | 13.0507
0.060899 | 0.039853 | 26.4137 | -0.1606 | 51.3014 | 43.6813 | 55.7037 | 13.2068
0.061614 | 0.040225 | 26.6477 | -0.1555 | 51.3743 | 43.5535 | 55.8155 | 13.3239
0.062257 | 0.040784 | 26.3869 | -0.2523 | 51.3841 | 42.6785 | 55.7819 | 13.1935
0.062972 | 0.041156 | 26.9857 | -0.203 | 51.5343 | 43.1481 | 56.0319 | 13.4928
0.063758 | 0.041343 | 26.9071 | -0.2011 | 51.5062 | 42.4883 | 55.9907 | 13.4535
0.064473 | 0.041715 | 27.4537 | -0.2157 | 51.7029 | 42.8676 | 56.2786 | 13.7268
0.065188 | 0.041901 | 27.7919 | -0.0337 | 51.6337 | 42.9167 | 56.2656 | 13.896
0.065974 | 0.042088 | 28.0519 | 0.0551 | 51.6315 | 42.7986 | 56.3068 | 14.026
0.066546 | 0.042274 | 27.7911 | 0.0551 | 51.5446 | 42.034 | 56.1764 | 13.8956
0.067332 | 0.043019 | 27.8949 | -0.001 | 51.6352 | 41.6952 | 56.2843 | 13.9475
0.067976 | 0.043764 | 27.9468 | -0.1887 | 51.8401 | 41.3748 | 56.4979 | 13.9734
0.068762 | 0.044509 | 28.1027 | -0.3823 | 52.0856 | 41.1269 | 56.7693 | 14.0513
0.069548 | 0.044881 | 28.5711 | -0.2911 | 52.1505 | 41.3368 | 56.9123 | 14.2856
0.070263 | 0.045254 | 28.753 | -0.2831 | 52.2031 | 41.1742 | 56.9952 | 14.3765
0.071049 | 0.045626 | 28.961 | -0.2561 | 52.2453 | 41.0103 | 57.0722 | 14.4805
0.071621 | 0.046185 | 29.091 | -0.383 | 52.4155 | 40.8634 | 57.264 | 14.5455
0.072336 | 0.046743 | 29.4292 | -0.4379 | 52.5831 | 40.9276 | 57.488 | 14.7146
0.073122 | 0.04693 | 28.9339 | -0.2863 | 52.2663 | 39.8035 | 57.0886 | 14.4669
0.073837 | 0.047488 | 29.9233 | -0.3881 | 52.6979 | 40.7638 | 57.6851 | 14.9616
0.074623 | 0.047674 | 30.0791 | -0.1947 | 52.5564 | 40.5418 | 57.5696 | 15.0396
0.075338 | 0.048047 | 30.0266 | -0.2017 | 52.5459 | 40.0849 | 57.5503 | 15.0133
0.07591 | 0.048419 | 29.9482 | -0.1676 | 52.4856 | 39.6773 | 57.4769 | 14.9741
0.076696 | 0.048792 | 30.3645 | -0.2379 | 52.6946 | 39.8141 | 57.7553 | 15.1822
0.077411 | 0.049164 | 31.0153 | -0.3368 | 53.0104 | 40.2898 | 58.1796 | 15.5076
0.078197 | 0.049537 | 31.119 | -0.2811 | 52.9892 | 40.0159 | 58.1757 | 15.5595
0.078912 | 0.049723 | 31.1967 | -0.2246 | 52.9586 | 39.7504 | 58.1581 | 15.5984
0.079698 | 0.050095 | 31.613 | -0.2503 | 53.123 | 39.8813 | 58.3919 | 15.8065
0.080413 | 0.050468 | 31.5866 | -0.2429 | 53.1068 | 39.4919 | 58.3712 | 15.7933
0.080985 | 0.05084 | 31.8207 | -0.2191 | 53.161 | 39.5021 | 58.4644 | 15.9103
0.081771 | 0.051027 | 31.9765 | -0.1439 | 53.1377 | 39.3118 | 58.4671 | 15.9882
0.082486 | 0.051399 | 32.497 | -0.1938 | 53.361 | 39.6037 | 58.7772 | 16.2485
0.083272 | 0.051772 | 32.2882 | -0.214 | 53.3116 | 38.9758 | 58.693 | 16.1441
0.083987 | 0.052144 | 32.7306 | -0.2109 | 53.4559 | 39.1718 | 58.911 | 16.3653
0.084701 | 0.05233 | 32.9385 | -0.1555 | 53.4698 | 39.0863 | 58.9595 | 16.4692
0.085488 | 0.052889 | 33.0943 | -0.1865 | 53.5527 | 38.9082 | 59.0684 | 16.5472
0.08606 | 0.053448 | 32.8857 | -0.3079 | 53.6045 | 38.4048 | 59.0854 | 16.4429
0.086846 | 0.05382 | 33.302 | -0.2157 | 53.651 | 38.5371 | 59.2013 | 16.651
0.087561 | 0.054192 | 33.4058 | -0.1733 | 53.6431 | 38.34 | 59.2108 | 16.7029
0.088275 | 0.054751 | 33.8742 | -0.169 | 53.7949 | 38.5613 | 59.4406 | 16.9371
0.089062 | 0.055124 | 33.9519 | -0.129 | 53.7808 | 38.3069 | 59.4394 | 16.9759
0.089776 | 0.055496 | 34.1859 | -0.0067 | 53.7364 | 38.2623 | 59.4341 | 17.0929
0.09042 | 0.055682 | 34.1595 | -0.0528 | 53.7737 | 37.9594 | 59.4669 | 17.0797
0.091135 | 0.056241 | 34.2633 | -0.1112 | 53.8666 | 37.7748 | 59.5772 | 17.1316
0.091849 | 0.056613 | 34.4973 | -0.1247 | 53.9581 | 37.7354 | 59.7076 | 17.2486
0.092636 | 0.056986 | 34.4968 | -0.1555 | 53.9887 | 37.4131 | 59.7382 | 17.2484
0.09335 | 0.057358 | 34.8089 | 0.0125 | 53.9247 | 37.4612 | 59.7262 | 17.4045
0.094137 | 0.057917 | 34.9127 | -0.151 | 54.1227 | 37.2576 | 59.9415 | 17.4563
0.094851 | 0.05829 | 35.2769 | -0.2051 | 54.2982 | 37.3613 | 60.1777 | 17.6385
0.095423 | 0.058662 | 35.1464 | -0.2138 | 54.2633 | 36.999 | 60.1211 | 17.5732
0.096209 | 0.059034 | 35.9272 | -0.2811 | 54.5909 | 37.5106 | 60.5788 | 17.9636
0.096924 | 0.059407 | 35.6143 | -0.3181 | 54.5235 | 36.9084 | 60.4592 | 17.8072
0.09771 | 0.059593 | 36.2389 | -0.3055 | 54.7191 | 37.2521 | 60.7589 | 18.1194
0.098425 | 0.059966 | 36.1603 | -0.249 | 54.6364 | 36.9002 | 60.6631 | 18.0802
0.09914 | 0.060524 | 36.8371 | -0.2757 | 54.8886 | 37.3186 | 61.0281 | 18.4185
0.099783 | 0.061083 | 36.6024 | -0.4189 | 54.9535 | 36.8408 | 61.0539 | 18.3012
0.1005 | 0.061269 | 36.9665 | -0.3789 | 55.0348 | 36.9415 | 61.1959 | 18.4833
0.10128 | 0.061642 | 36.9661 | -0.3534 | 55.0092 | 36.6531 | 61.1702 | 18.483
0.102 | 0.062014 | 37.2261 | -0.3404 | 55.0828 | 36.6511 | 61.2871 | 18.613
0.10279 | 0.062573 | 37.408 | -0.2879 | 55.0908 | 36.5473 | 61.3255 | 18.704
0.1035 | 0.062759 | 37.7461 | -0.2826 | 55.1982 | 36.6219 | 61.4892 | 18.873
0.10421 | 0.063131 | 37.8238 | -0.3046 | 55.2461 | 36.4445 | 61.55 | 18.9119
0.10486 | 0.06369 | 38.136 | -0.2783 | 55.3238 | 36.519 | 61.6798 | 19.068
0.10557 | 0.064063 | 37.6407 | -0.2128 | 55.0932 | 35.7997 | 61.3666 | 18.8204
0.10629 | 0.064435 | 38.1351 | -0.2479 | 55.293 | 36.025 | 61.6489 | 19.0676
0.10707 | 0.064808 | 38.6555 | -0.1707 | 55.3892 | 36.2474 | 61.8318 | 19.3278
0.10779 | 0.06518 | 38.603 | -0.1009 | 55.3019 | 35.9571 | 61.7357 | 19.3015
0.10858 | 0.065366 | 38.941 | -0.0722 | 55.3859 | 36.0083 | 61.876 | 19.4705
0.10929 | 0.065552 | 38.8104 | -0.0067 | 55.2768 | 35.6518 | 61.7452 | 19.4052
0.10986 | 0.065925 | 39.0444 | -0.0809 | 55.4289 | 35.6794 | 61.9364 | 19.5222
0.11065 | 0.066297 | 39.4606 | -0.1444 | 55.6311 | 35.8025 | 62.2079 | 19.7303
0.11136 | 0.06667 | 39.4862 | -0.17 | 55.6652 | 35.5949 | 62.2463 | 19.7431
0.11215 | 0.066856 | 39.7722 | -0.1796 | 55.7701 | 35.6003 | 62.3988 | 19.8861
0.11286 | 0.067228 | 39.8238 | -0.208 | 55.8157 | 35.42 | 62.453 | 19.9119
0.11365 | 0.067601 | 39.8494 | -0.214 | 55.8302 | 35.1966 | 62.4718 | 19.9247
0.11422 | 0.067973 | 40.3178 | -0.1016 | 55.8739 | 35.4314 | 62.5935 | 20.1589
0.11494 | 0.068346 | 40.3174 | -0.1416 | 55.9137 | 35.2098 | 62.6333 | 20.1587
0.11572 | 0.068905 | 40.317 | -0.2456 | 56.0175 | 34.9693 | 62.737 | 20.1585
0.11644 | 0.069277 | 40.9416 | -0.2321 | 56.2121 | 35.2922 | 63.0357 | 20.4708
0.11722 | 0.069836 | 40.7328 | -0.3255 | 56.2359 | 34.8759 | 63.0247 | 20.3664
0.11794 | 0.070022 | 41.3052 | -0.2634 | 56.3646 | 35.1509 | 63.2488 | 20.6526
0.11865 | 0.070208 | 41.3829 | -0.1356 | 56.2626 | 35.0041 | 63.1598 | 20.6914
0.1193 | 0.070581 | 41.3304 | -0.1512 | 56.2607 | 34.7705 | 63.1491 | 20.6652
0.12001 | 0.070953 | 41.6425 | -0.215 | 56.4285 | 34.8236 | 63.3689 | 20.8212
0.1208 | 0.071326 | 41.7201 | -0.2263 | 56.4656 | 34.6606 | 63.419 | 20.8601
0.12151 | 0.071326 | 41.5112 | -0.025 | 56.1947 | 34.2835 | 63.1132 | 20.7556
0.12223 | 0.071698 | 42.1358 | -0.1348 | 56.5126 | 34.5951 | 63.5353 | 21.0679
0.12301 | 0.07207 | 42.1613 | -0.1493 | 56.5356 | 34.3941 | 63.5625 | 21.0807
0.12359 | 0.072257 | 42.0568 | -0.1666 | 56.518 | 34.1495 | 63.5275 | 21.0284
0.12437 | 0.072443 | 42.6812 | -0.1107 | 56.6703 | 34.4366 | 63.7838 | 21.3406
0.12509 | 0.072815 | 42.7849 | -0.2569 | 56.851 | 34.3224 | 63.9818 | 21.3925
0.1258 | 0.072815 | 42.9667 | -0.1502 | 56.8049 | 34.2717 | 63.966 | 21.4833
0.12659 | 0.073374 | 43.1746 | -0.2184 | 56.9423 | 34.2229 | 64.1381 | 21.5873
0.1273 | 0.073746 | 43.3824 | -0.3043 | 57.0975 | 34.1939 | 64.3279 | 21.6912
0.12802 | 0.073933 | 43.6944 | -0.265 | 57.1621 | 34.2469 | 64.4445 | 21.8472
0.12866 | 0.074119 | 43.7721 | -0.1444 | 57.0674 | 34.1356 | 64.3627 | 21.886
0.12938 | 0.074491 | 43.7977 | -0.2441 | 57.1756 | 33.9663 | 64.4752 | 21.8988
0.13016 | 0.074864 | 44.1097 | -0.2056 | 57.241 | 34.0009 | 64.5927 | 22.0548
0.13088 | 0.07505 | 44.005 | -0.2118 | 57.2123 | 33.7344 | 64.5465 | 22.0025
0.13166 | 0.075236 | 44.5773 | -0.025 | 57.2163 | 33.9683 | 64.6458 | 22.2887
0.13238 | 0.075795 | 44.7071 | -0.181 | 57.4155 | 33.8827 | 64.8667 | 22.3536
0.13295 | 0.075981 | 44.5766 | -0.1054 | 57.2963 | 33.638 | 64.7258 | 22.2883
0.13374 | 0.075981 | 45.1228 | 0.0361 | 57.3369 | 33.8493 | 64.8574 | 22.5614
0.13445 | 0.076354 | 45.1223 | -0.058 | 57.4308 | 33.6684 | 64.9512 | 22.5612
0.13516 | 0.076726 | 45.3302 | -0.1416 | 57.5837 | 33.6441 | 65.1387 | 22.6651
0.13595 | 0.076912 | 45.3817 | -0.1286 | 57.5878 | 33.4869 | 65.1514 | 22.6908
0.13667 | 0.077099 | 45.7457 | -0.0252 | 57.6057 | 33.5784 | 65.23 | 22.8729
0.13745 | 0.077285 | 45.8233 | 0.0655 | 57.5409 | 33.4423 | 65.1781 | 22.9116
0.13802 | 0.077657 | 45.901 | 0.0756 | 57.5566 | 33.3599 | 65.2068 | 22.9505
0.13881 | 0.07803 | 46.0568 | -0.1009 | 57.785 | 33.2829 | 65.4611 | 23.0284
0.13953 | 0.078402 | 46.0824 | -0.0946 | 57.7872 | 33.1302 | 65.4676 | 23.0412
0.14024 | 0.078588 | 46.5505 | -0.0414 | 57.89 | 33.2957 | 65.6485 | 23.2753
0.14103 | 0.078775 | 46.6801 | -0.0291 | 57.9209 | 33.2017 | 65.7009 | 23.3401
0.14174 | 0.078961 | 46.914 | 0.0187 | 57.951 | 33.1992 | 65.77 | 23.457
0.14246 | 0.07952 | 46.9657 | -0.0046 | 57.9915 | 33.0686 | 65.8191 | 23.4828
0.1431 | 0.079706 | 47.0173 | -0.0228 | 58.0269 | 32.9556 | 65.8631 | 23.5086
0.14381 | 0.080078 | 46.9908 | -0.1452 | 58.1404 | 32.7729 | 65.9722 | 23.4954
0.1446 | 0.080264 | 47.1464 | -0.0106 | 58.0577 | 32.7021 | 65.9154 | 23.5732
0.14531 | 0.080637 | 47.7448 | 0.0453 | 58.2012 | 32.9538 | 66.1587 | 23.8724
0.1461 | 0.081009 | 47.2236 | -0.1016 | 58.1743 | 32.4181 | 66.0449 | 23.6118
0.14682 | 0.081196 | 47.9 | 0.0171 | 58.2811 | 32.7219 | 66.2644 | 23.95
0.14739 | 0.081568 | 47.8737 | -0.0637 | 58.353 | 32.5766 | 66.332 | 23.9368
0.14817 | 0.081568 | 48.2115 | 0.0416 | 58.3603 | 32.6319 | 66.3956 | 24.1057
0.14889 | 0.082127 | 48.159 | -0.0866 | 58.471 | 32.4395 | 66.4975 | 24.0795
0.14968 | 0.082685 | 48.2627 | -0.2426 | 58.6615 | 32.3381 | 66.7053 | 24.1314
0.15039 | 0.083058 | 48.7309 | -0.2434 | 58.8183 | 32.4961 | 66.9401 | 24.3655
0.15118 | 0.083244 | 48.5221 | -0.195 | 58.7003 | 32.1881 | 66.7873 | 24.261
0.15189 | 0.08343 | 49.0423 | -0.0866 | 58.7653 | 32.3796 | 66.939 | 24.5211
0.15246 | 0.083803 | 48.8076 | -0.2273 | 58.8277 | 32.1035 | 66.9623 | 24.4038
0.15325 | 0.084175 | 49.1976 | -0.1957 | 58.9261 | 32.1935 | 67.1257 | 24.5988
0.15396 | 0.084734 | 49.3795 | -0.2903 | 59.0812 | 32.1621 | 67.3111 | 24.6897
0.15475 | 0.08492 | 49.431 | -0.2071 | 59.0152 | 32.0316 | 67.2536 | 24.7155
0.15546 | 0.08492 | 49.7949 | -0.0684 | 58.9977 | 32.1187 | 67.2969 | 24.8974
0.15618 | 0.08492 | 50.1067 | 0.0433 | 58.99 | 32.1715 | 67.3411 | 25.0533
0.15682 | 0.085479 | 49.846 | -0.0205 | 58.9668 | 31.8724 | 67.2745 | 24.923
0.15754 | 0.085851 | 50.3662 | -0.0077 | 59.1274 | 32.0586 | 67.5218 | 25.1831
0.15832 | 0.086038 | 50.2875 | -0.0029 | 59.0963 | 31.8491 | 67.4776 | 25.1438
0.15904 | 0.08641 | 50.4433 | 0.0039 | 59.1414 | 31.8038 | 67.5486 | 25.2216
0.15982 | 0.08641 | 50.9633 | 0.0694 | 59.2493 | 31.9731 | 67.7432 | 25.4817
0.16061 | 0.086782 | 50.9628 | 0.0653 | 59.2531 | 31.8159 | 67.7469 | 25.4814
0.16125 | 0.087155 | 51.1446 | -0.0161 | 59.3951 | 31.8017 | 67.9192 | 25.5723
0.1619 | 0.087341 | 51.3785 | -0.001 | 59.4579 | 31.8198 | 68.021 | 25.6892
0.16254 | 0.087714 | 51.4041 | -0.1142 | 59.5796 | 31.7093 | 68.147 | 25.7021
0.16333 | 0.088086 | 51.9243 | -0.1218 | 59.7606 | 31.8756 | 68.4146 | 25.9621
0.16411 | 0.088272 | 51.9757 | -0.2092 | 59.8651 | 31.7539 | 68.5277 | 25.9879
0.16483 | 0.088645 | 51.9232 | -0.1902 | 59.8286 | 31.5839 | 68.4824 | 25.9616
0.16561 | 0.088831 | 52.261 | -0.1859 | 59.9369 | 31.6381 | 68.647 | 26.1305
0.16619 | 0.089017 | 51.9482 | -0.2627 | 59.9094 | 31.3402 | 68.5674 | 25.9741
0.1669 | 0.08939 | 52.13 | -0.1859 | 59.8931 | 31.3148 | 68.5814 | 26.065
0.16769 | 0.089762 | 52.5199 | -0.1709 | 60.0081 | 31.4008 | 68.7614 | 26.26
0.1684 | 0.090321 | 52.7799 | -0.2255 | 60.1492 | 31.4219 | 68.9459 | 26.3899
0.16919 | 0.090507 | 52.6491 | -0.1435 | 60.0236 | 31.198 | 68.7985 | 26.3246
0.1699 | 0.090693 | 52.961 | -0.0183 | 60.0024 | 31.2505 | 68.8292 | 26.4805
0.17062 | 0.091066 | 53.4291 | -0.0689 | 60.209 | 31.3943 | 69.1138 | 26.7145
0.17126 | 0.091438 | 53.0122 | -0.2311 | 60.2321 | 31.032 | 69.0675 | 26.5061
0.17198 | 0.091811 | 53.5844 | -0.2241 | 60.4158 | 31.2363 | 69.3466 | 26.7922
0.17276 | 0.092183 | 53.4016 | -0.2118 | 60.3426 | 30.9877 | 69.2429 | 26.7008
0.17348 | 0.092183 | 53.9737 | -0.1936 | 60.5151 | 31.1903 | 69.5107 | 26.9869
0.17419 | 0.092556 | 54.2596 | -0.1861 | 60.6028 | 31.2265 | 69.6461 | 27.1298
0.17498 | 0.092928 | 54.1029 | -0.2603 | 60.6247 | 30.9961 | 69.6419 | 27.0514
0.17569 | 0.0933 | 54.6491 | -0.3317 | 60.8782 | 31.1813 | 69.9863 | 27.3245
0.17634 | 0.093673 | 54.3623 | -0.4738 | 60.9246 | 30.9043 | 69.985 | 27.1812
0.17705 | 0.093859 | 54.4138 | -0.4564 | 60.9244 | 30.8084 | 69.9934 | 27.2069
0.17777 | 0.094045 | 54.8298 | -0.3498 | 60.9564 | 30.9187 | 70.0947 | 27.4149
0.17855 | 0.094232 | 55.1416 | -0.2665 | 60.977 | 30.9573 | 70.1673 | 27.5708
0.17927 | 0.094604 | 55.089 | -0.2449 | 60.9379 | 30.8042 | 70.1194 | 27.5445
0.18005 | 0.094977 | 55.3748 | -0.2942 | 61.0824 | 30.8284 | 70.3115 | 27.6874
0.18077 | 0.095163 | 55.2701 | -0.3187 | 61.072 | 30.6482 | 70.2837 | 27.6351
0.18134 | 0.095535 | 55.7644 | -0.2963 | 61.2143 | 30.8245 | 70.5083 | 27.8822
0.18213 | 0.095721 | 55.2952 | -0.3498 | 61.1114 | 30.4329 | 70.3272 | 27.6476
0.18284 | 0.096094 | 55.5811 | -0.3635 | 61.2203 | 30.4704 | 70.4838 | 27.7905
0.18363 | 0.096466 | 55.9189 | -0.3111 | 61.2805 | 30.524 | 70.6003 | 27.9595
0.18434 | 0.096653 | 56.0225 | -0.3527 | 61.3566 | 30.4617 | 70.6937 | 28.0112
0.18513 | 0.096653 | 56.256 | -0.3101 | 61.3918 | 30.4585 | 70.7678 | 28.128
0.18577 | 0.097025 | 56.3858 | -0.3233 | 61.4482 | 30.4228 | 70.8459 | 28.1929
0.18641 | 0.097025 | 56.6195 | -0.2443 | 61.4471 | 30.4432 | 70.8837 | 28.3097
0.18713 | 0.097398 | 56.671 | -0.2133 | 61.4333 | 30.3543 | 70.8785 | 28.3355
0.18792 | 0.097584 | 56.332 | -0.2396 | 61.3465 | 30.0461 | 70.7352 | 28.166
0.1887 | 0.097956 | 57.0343 | -0.2255 | 61.5665 | 30.2937 | 71.0722 | 28.5171
0.18942 | 0.098142 | 56.9556 | -0.1463 | 61.4611 | 30.1375 | 70.9537 | 28.4778
0.18999 | 0.098329 | 56.773 | -0.2429 | 61.4968 | 29.9502 | 70.9589 | 28.3865
0.19063 | 0.098701 | 57.3452 | -0.2973 | 61.7419 | 30.1498 | 71.2994 | 28.6726
0.19149 | 0.098887 | 56.9541 | -0.2449 | 61.5591 | 29.8097 | 71.0514 | 28.477
0.19228 | 0.099074 | 57.2398 | -0.2 | 61.6094 | 29.8364 | 71.1493 | 28.6199
0.19299 | 0.099446 | 57.9421 | -0.3451 | 61.9885 | 30.0904 | 71.6455 | 28.971
0.19371 | 0.099632 | 57.7593 | -0.2896 | 61.8721 | 29.8846 | 71.4986 | 28.8796
0.19449 | 0.1 | 58.2273 | -0.3524 | 62.0908 | 30.0046 | 71.7954 | 29.1136
0.19506 | 0.10019 | 58.409 | -0.3601 | 62.1591 | 30.0099 | 71.8939 | 29.2045
0.19578 | 0.10019 | 58.4864 | -0.2691 | 62.0939 | 29.9397 | 71.8416 | 29.2432
0.19656 | 0.10056 | 58.2777 | -0.3104 | 62.0656 | 29.7132 | 71.7785 | 29.1388
0.19728 | 0.10075 | 58.8237 | -0.2479 | 62.185 | 29.8827 | 71.989 | 29.4118
0.19807 | 0.10075 | 59.0572 | -0.2368 | 62.2518 | 29.882 | 72.0947 | 29.5286
0.19878 | 0.10131 | 58.9787 | -0.3508 | 62.3396 | 29.7347 | 72.1693 | 29.4894
0.19957 | 0.10149 | 59.3164 | -0.3695 | 62.4708 | 29.7869 | 72.3569 | 29.6582
0.20014 | 0.10187 | 58.7955 | -0.4529 | 62.3805 | 29.4408 | 72.1798 | 29.3978
0.20085 | 0.10205 | 59.1593 | -0.3821 | 62.431 | 29.5173 | 72.2909 | 29.5797
0.20164 | 0.10205 | 59.6531 | -0.3313 | 62.5448 | 29.6474 | 72.487 | 29.8266
0.20235 | 0.10224 | 59.9389 | -0.2333 | 62.542 | 29.6839 | 72.5318 | 29.9694
0.20314 | 0.10243 | 60.1464 | -0.2725 | 62.6504 | 29.6712 | 72.6748 | 30.0732
0.20386 | 0.1028 | 59.9637 | -0.3303 | 62.6472 | 29.4771 | 72.6412 | 29.9819
0.20443 | 0.10298 | 60.0153 | -0.3233 | 62.6574 | 29.4198 | 72.66 | 30.0077
0.20521 | 0.10336 | 60.0408 | -0.3178 | 62.6603 | 29.3193 | 72.6671 | 30.0204
0.20593 | 0.10354 | 60.3786 | -0.312 | 62.7671 | 29.3817 | 72.8302 | 30.1893
0.20671 | 0.10336 | 60.1695 | -0.203 | 62.5885 | 29.1683 | 72.6167 | 30.0848
0.20743 | 0.10336 | 60.6373 | -0.0958 | 62.6372 | 29.2936 | 72.7434 | 30.3187
0.20814 | 0.10354 | 60.923 | 0.0534 | 62.5832 | 29.3304 | 72.737 | 30.4615
0.20893 | 0.10373 | 61.2087 | -0.0089 | 62.7407 | 29.3567 | 72.9421 | 30.6043
0.2095 | 0.10392 | 61.2603 | -0.0501 | 62.7991 | 29.3011 | 73.0091 | 30.6301
0.21029 | 0.10447 | 61.4159 | -0.332 | 63.1328 | 29.2655 | 73.3688 | 30.708
0.211 | 0.10485 | 61.3113 | -0.4063 | 63.1722 | 29.1165 | 73.3907 | 30.6557
0.21172 | 0.10503 | 61.7011 | -0.417 | 63.3128 | 29.2025 | 73.5963 | 30.8506
0.2125 | 0.10522 | 61.8827 | -0.4044 | 63.3607 | 29.1798 | 73.6745 | 30.9413
0.21322 | 0.10559 | 61.9602 | -0.456 | 63.4381 | 29.1183 | 73.7648 | 30.9801
0.21386 | 0.10559 | 61.8295 | -0.466 | 63.4045 | 28.9692 | 73.7094 | 30.9147
0.21458 | 0.10578 | 61.907 | -0.4497 | 63.414 | 28.9087 | 73.7319 | 30.9535
0.21529 | 0.10578 | 61.9063 | -0.4249 | 63.389 | 28.8122 | 73.7067 | 30.9531
0.21608 | 0.10578 | 62.2699 | -0.3649 | 63.4502 | 28.8758 | 73.8285 | 31.1349
0.21679 | 0.10578 | 62.4513 | -0.2811 | 63.4269 | 28.8643 | 73.8354 | 31.2257
0.21744 | 0.10615 | 62.555 | -0.3637 | 63.544 | 28.8265 | 73.9698 | 31.2775
0.21829 | 0.10634 | 62.5543 | -0.39 | 63.57 | 28.7127 | 73.9957 | 31.2771
0.21887 | 0.10634 | 62.5797 | -0.3527 | 63.5412 | 28.6492 | 73.9712 | 31.2899
0.21965 | 0.10652 | 62.9955 | -0.3344 | 63.6615 | 28.736 | 74.1607 | 31.4977
0.22037 | 0.1069 | 63.073 | -0.3515 | 63.7044 | 28.6779 | 74.2166 | 31.5365
0.22115 | 0.10708 | 63.0463 | -0.3416 | 63.6856 | 28.5637 | 74.1933 | 31.5232
0.22187 | 0.10671 | 63.3838 | -0.2005 | 63.657 | 28.6238 | 74.2209 | 31.6919
0.22265 | 0.10671 | 63.8774 | -0.1139 | 63.7349 | 28.7447 | 74.3812 | 31.9387
0.22323 | 0.10727 | 63.5128 | -0.1837 | 63.6831 | 28.5073 | 74.2686 | 31.7564
0.22394 | 0.10745 | 63.6944 | -0.2494 | 63.8093 | 28.4974 | 74.4251 | 31.8472
0.22473 | 0.10783 | 63.6938 | -0.2757 | 63.8354 | 28.3972 | 74.451 | 31.8469
0.22544 | 0.10801 | 64.1356 | -0.2152 | 63.9222 | 28.5033 | 74.6114 | 32.0678
0.22623 | 0.1082 | 64.4472 | -0.1194 | 63.9302 | 28.5421 | 74.6714 | 32.2236
0.22694 | 0.10838 | 64.5767 | -0.1322 | 63.9861 | 28.5092 | 74.7489 | 32.2884
0.22766 | 0.10857 | 64.7322 | -0.1112 | 64.017 | 28.488 | 74.8057 | 32.3661
0.2283 | 0.10894 | 64.7578 | -0.2251 | 64.1393 | 28.4188 | 74.9323 | 32.3789
0.22902 | 0.10894 | 65.1735 | -0.1532 | 64.206 | 28.5117 | 75.0682 | 32.5867
0.2298 | 0.10913 | 64.9126 | -0.0378 | 64.0036 | 28.3002 | 74.8224 | 32.4563
0.23052 | 0.10932 | 65.2763 | -0.1926 | 64.2796 | 28.3704 | 75.159 | 32.6381
0.23123 | 0.10987 | 65.0677 | -0.2744 | 64.2918 | 28.1922 | 75.1364 | 32.5338
0.23202 | 0.11006 | 65.3012 | -0.2184 | 64.3136 | 28.1973 | 75.1972 | 32.6506
0.23273 | 0.10987 | 65.5606 | -0.1367 | 64.3184 | 28.2222 | 75.2452 | 32.7803
0.23338 | 0.11006 | 65.5601 | -0.1045 | 64.286 | 28.144 | 75.2127 | 32.78
0.23409 | 0.11025 | 65.7676 | -0.1242 | 64.3749 | 28.1468 | 75.3362 | 32.8838
0.23481 | 0.11043 | 65.8451 | -0.138 | 64.4145 | 28.094 | 75.3887 | 32.9225
0.23559 | 0.11043 | 66.0785 | -0.0838 | 64.4381 | 28.0993 | 75.4512 | 33.0392
0.23631 | 0.11062 | 66.26 | -0.12 | 64.5348 | 28.0911 | 75.5781 | 33.13
0.23702 | 0.11099 | 66.3896 | -0.1906 | 64.6485 | 28.061 | 75.7135 | 33.1948
0.23766 | 0.11118 | 66.337 | -0.2013 | 64.6417 | 27.9627 | 75.6978 | 33.1685
0.23838 | 0.11118 | 66.5444 | -0.2171 | 64.7266 | 27.9659 | 75.8174 | 33.2722
0.23917 | 0.11118 | 67.012 | -0.1341 | 64.7995 | 28.0697 | 75.9682 | 33.506
0.23988 | 0.11118 | 66.8812 | -0.0477 | 64.6695 | 27.9312 | 75.8163 | 33.4406
0.24067 | 0.11136 | 66.9846 | -0.0452 | 64.7014 | 27.8829 | 75.8655 | 33.4923
0.24138 | 0.11174 | 67.1402 | -0.1662 | 64.8742 | 27.8647 | 76.0643 | 33.5701
0.2421 | 0.11174 | 67.3736 | -0.0896 | 64.8755 | 27.8789 | 76.1044 | 33.6868
0.24274 | 0.11211 | 67.4252 | -0.1917 | 64.9947 | 27.8262 | 76.2323 | 33.7126
0.24345 | 0.11211 | 67.6066 | -0.1339 | 64.9974 | 27.819 | 76.2652 | 33.8033
0.24417 | 0.1123 | 67.6841 | -0.1331 | 65.0224 | 27.7692 | 76.303 | 33.842
0.24496 | 0.1123 | 67.6832 | -0.1281 | 65.0171 | 27.6796 | 76.2976 | 33.8416
0.24567 | 0.1123 | 67.9427 | -0.0922 | 65.0677 | 27.7047 | 76.3915 | 33.9714
0.24646 | 0.11248 | 68.2282 | -0.1069 | 65.1775 | 27.7322 | 76.5489 | 34.1141
0.24703 | 0.11267 | 68.1237 | -0.1397 | 65.1755 | 27.6255 | 76.5294 | 34.0618
0.24781 | 0.11285 | 68.2791 | -0.1606 | 65.2481 | 27.6005 | 76.628 | 34.1395
0.24853 | 0.11323 | 68.0964 | -0.2171 | 65.2437 | 27.4474 | 76.5931 | 34.0482
0.24924 | 0.11323 | 68.2778 | -0.1625 | 65.2496 | 27.4414 | 76.6292 | 34.1389
0.25003 | 0.11323 | 69.0315 | -0.1591 | 65.4974 | 27.6569 | 77.0027 | 34.5158
0.25074 | 0.11341 | 69.0049 | -0.0999 | 65.4293 | 27.5673 | 76.9301 | 34.5024
0.25153 | 0.1136 | 69.0822 | -0.1254 | 65.4806 | 27.5118 | 76.9943 | 34.5411
0.2521 | 0.11379 | 68.7955 | -0.1386 | 65.3982 | 27.3354 | 76.8641 | 34.3978
0.25282 | 0.11379 | 68.9769 | -0.1127 | 65.4328 | 27.3298 | 76.9289 | 34.4885
0.2536 | 0.11397 | 69.1583 | -0.1153 | 65.4958 | 27.3166 | 77.0222 | 34.5792
0.25432 | 0.11434 | 69.2098 | -0.2875 | 65.6851 | 27.26 | 77.2201 | 34.6049
0.25511 | 0.11453 | 69.5474 | -0.2622 | 65.7723 | 27.3084 | 77.3635 | 34.7737
0.25582 | 0.11472 | 69.7809 | -0.2699 | 65.8578 | 27.3234 | 77.488 | 34.8904
0.25639 | 0.11472 | 69.7803 | -0.2246 | 65.8123 | 27.2621 | 77.4424 | 34.8901
0.25718 | 0.1149 | 69.8056 | -0.2465 | 65.8427 | 27.1885 | 77.4769 | 34.9028
0.25789 | 0.11546 | 70.1174 | -0.3628 | 66.0628 | 27.2341 | 77.749 | 35.0587
0.25875 | 0.11546 | 70.1945 | -0.3081 | 66.0338 | 27.1735 | 77.7329 | 35.0973
0.25939 | 0.11565 | 70.7143 | -0.2222 | 66.1212 | 27.3067 | 77.9069 | 35.3571
0.26018 | 0.11565 | 70.7135 | -0.2894 | 66.1881 | 27.2238 | 77.9737 | 35.3567
0.26089 | 0.11583 | 71.051 | -0.2092 | 66.2204 | 27.2786 | 78.0622 | 35.5255
0.26147 | 0.11602 | 70.7644 | -0.2224 | 66.138 | 27.1091 | 77.9321 | 35.3822
0.26225 | 0.11602 | 71.1538 | -0.1947 | 66.2401 | 27.1764 | 78.0991 | 35.5769
0.26297 | 0.11621 | 71.2051 | -0.1936 | 66.2561 | 27.122 | 78.1236 | 35.6026
0.26375 | 0.11621 | 71.3084 | -0.2053 | 66.3022 | 27.0802 | 78.187 | 35.6542
0.26447 | 0.11639 | 71.8541 | -0.1555 | 66.4343 | 27.2135 | 78.41 | 35.927
0.26518 | 0.11658 | 71.8534 | -0.1124 | 66.391 | 27.1398 | 78.3665 | 35.9267
0.26597 | 0.11639 | 72.0606 | -0.1098 | 66.4574 | 27.1375 | 78.4675 | 36.0303
0.26654 | 0.11639 | 72.06 | -0.1134 | 66.4608 | 27.0789 | 78.4708 | 36.03
0.26733 | 0.11677 | 71.6431 | -0.175 | 66.3834 | 26.843 | 78.324 | 35.8216
0.26804 | 0.11658 | 72.0064 | -0.1823 | 66.5119 | 26.9071 | 78.513 | 36.0032
0.26876 | 0.11677 | 72.2399 | -0.1223 | 66.5297 | 26.9224 | 78.5697 | 36.12
0.26954 | 0.11695 | 72.2652 | -0.2321 | 66.6479 | 26.8531 | 78.6921 | 36.1326
0.27026 | 0.11695 | 71.9523 | -0.2523 | 66.5638 | 26.666 | 78.5558 | 35.9761
0.2709 | 0.11714 | 72.3939 | -0.1677 | 66.6264 | 26.7659 | 78.692 | 36.197
0.27162 | 0.11732 | 72.7055 | -0.1729 | 66.7354 | 26.8102 | 78.853 | 36.3527
0.27233 | 0.11751 | 72.4707 | -0.1938 | 66.678 | 26.6534 | 78.7565 | 36.2353
0.27312 | 0.1177 | 72.8341 | -0.2484 | 66.8537 | 26.7098 | 78.9928 | 36.4171
0.27383 | 0.11807 | 73.1718 | -0.3397 | 67.0576 | 26.7635 | 79.2528 | 36.5859
0.27448 | 0.11807 | 73.5092 | -0.3717 | 67.202 | 26.8238 | 79.4536 | 36.7546
0.27533 | 0.11826 | 73.2483 | -0.3698 | 67.1131 | 26.6452 | 79.3212 | 36.6242
0.27591 | 0.11826 | 73.5338 | -0.2561 | 67.0946 | 26.6935 | 79.3503 | 36.7669
0.27669 | 0.11826 | 73.3249 | -0.2063 | 66.9752 | 26.5419 | 79.196 | 36.6624
0.27741 | 0.11844 | 73.6884 | -0.0855 | 66.9755 | 26.6047 | 79.2569 | 36.8442
0.27819 | 0.11863 | 73.9738 | -0.1521 | 67.1372 | 26.6321 | 79.4662 | 36.9869
0.27891 | 0.11881 | 74.0512 | -0.1192 | 67.1301 | 26.5916 | 79.472 | 37.0256
0.27962 | 0.119 | 74.2846 | -0.19 | 67.2787 | 26.6071 | 79.6595 | 37.1423
0.28027 | 0.11919 | 74.0499 | -0.1611 | 67.1715 | 26.4621 | 79.5132 | 37.025
0.28098 | 0.11919 | 74.3613 | -0.1659 | 67.2801 | 26.5056 | 79.6737 | 37.1806
0.28177 | 0.11956 | 74.7248 | -0.2449 | 67.4803 | 26.5608 | 79.9344 | 37.3624
0.28248 | 0.11956 | 74.8801 | -0.2612 | 67.5483 | 26.5485 | 80.0283 | 37.4401
0.2832 | 0.11974 | 74.7754 | -0.2443 | 67.4965 | 26.4444 | 79.9591 | 37.3877
0.28398 | 0.11993 | 75.1128 | -0.3604 | 67.7251 | 26.49 | 80.2439 | 37.5564
0.2847 | 0.12012 | 75.3723 | -0.3274 | 67.7785 | 26.5147 | 80.3406 | 37.6861
0.28534 | 0.12012 | 75.2415 | -0.3363 | 67.7438 | 26.4089 | 80.2841 | 37.6207
0.28606 | 0.11993 | 75.2666 | -0.2631 | 67.679 | 26.3516 | 80.2234 | 37.6333
0.28677 | 0.11993 | 75.3178 | -0.2843 | 67.7173 | 26.3037 | 80.2703 | 37.6589
0.28756 | 0.1203 | 75.6813 | -0.2649 | 67.819 | 26.3583 | 80.4326 | 37.8407
0.28827 | 0.1203 | 75.6545 | -0.2721 | 67.8173 | 26.2836 | 80.4264 | 37.8273
0.28906 | 0.1203 | 76.0438 | -0.2523 | 67.9272 | 26.3468 | 80.6012 | 38.0219
0.28977 | 0.12049 | 76.0432 | -0.2954 | 67.9701 | 26.2815 | 80.644 | 38.0216
0.29034 | 0.12068 | 76.0166 | -0.3169 | 67.9827 | 26.2205 | 80.6522 | 38.0083
0.29113 | 0.12086 | 76.224 | -0.3498 | 68.0847 | 26.2209 | 80.7887 | 38.112
0.29184 | 0.12105 | 76.4574 | -0.3004 | 68.1131 | 26.2367 | 80.856 | 38.2287
0.29263 | 0.12105 | 76.2744 | -0.2388 | 67.9905 | 26.1035 | 80.7029 | 38.1372
0.29335 | 0.12142 | 76.2739 | -0.362 | 68.1135 | 26.0396 | 80.8258 | 38.1369
0.29413 | 0.12142 | 76.325 | -0.3489 | 68.1175 | 25.9873 | 80.8383 | 38.1625
0.2947 | 0.12123 | 76.3763 | -0.3226 | 68.1083 | 25.9542 | 80.8376 | 38.1881
0.29542 | 0.12123 | 76.7396 | -0.2581 | 68.1649 | 26.0145 | 80.9548 | 38.3698
0.29621 | 0.12123 | 76.9728 | -0.2368 | 68.2213 | 26.0242 | 81.0501 | 38.4864
0.29692 | 0.12161 | 77.2844 | -0.3245 | 68.4128 | 26.0665 | 81.2935 | 38.6422
0.29771 | 0.12179 | 77.2576 | -0.4127 | 68.4921 | 25.9886 | 81.3683 | 38.6288
0.29842 | 0.12179 | 77.2828 | -0.2479 | 68.3357 | 25.9347 | 81.2161 | 38.6414
0.29914 | 0.12198 | 77.4122 | -0.305 | 68.4359 | 25.916 | 81.3379 | 38.7061
0.29978 | 0.12198 | 77.4635 | -0.2622 | 68.4102 | 25.8774 | 81.3207 | 38.7317
0.30049 | 0.12217 | 77.5148 | -0.2429 | 68.408 | 25.8329 | 81.3271 | 38.7574
0.30128 | 0.12217 | 77.93 | -0.176 | 68.4795 | 25.9034 | 81.4678 | 38.965
0.30199 | 0.12235 | 78.1894 | -0.1945 | 68.5844 | 25.928 | 81.616 | 39.0947
0.30278 | 0.12254 | 78.1886 | -0.2533 | 68.6429 | 25.8603 | 81.6744 | 39.0943
0.3035 | 0.12272 | 78.292 | -0.2263 | 68.6504 | 25.8334 | 81.699 | 39.146
0.30407 | 0.12272 | 78.1093 | -0.1666 | 68.5298 | 25.7246 | 81.548 | 39.0547
0.30485 | 0.12272 | 78.3165 | -0.1702 | 68.6024 | 25.7262 | 81.6552 | 39.1582
0.30557 | 0.12291 | 78.4718 | -0.2234 | 68.7074 | 25.7169 | 81.786 | 39.2359
0.30628 | 0.1231 | 78.7312 | -0.2735 | 68.8439 | 25.7416 | 81.9658 | 39.3656
0.30707 | 0.1231 | 78.8863 | -0.274 | 68.8961 | 25.7262 | 82.0439 | 39.4432
0.30778 | 0.12328 | 79.2497 | -0.3451 | 69.0883 | 25.7846 | 82.2966 | 39.6249
0.30857 | 0.12347 | 79.327 | -0.417 | 69.186 | 25.7438 | 82.4071 | 39.6635
0.30914 | 0.12384 | 79.4306 | -0.4627 | 69.2662 | 25.7297 | 82.5046 | 39.7153
0.30986 | 0.12384 | 79.3778 | -0.5568 | 69.3427 | 25.6532 | 82.5723 | 39.6889
0.31064 | 0.12403 | 79.6111 | -0.4842 | 69.3478 | 25.6634 | 82.6163 | 39.8055
0.31129 | 0.12421 | 79.5324 | -0.5347 | 69.3721 | 25.585 | 82.6275 | 39.7662
0.31214 | 0.12421 | 79.8955 | -0.4448 | 69.4032 | 25.6311 | 82.7191 | 39.9478
0.31286 | 0.12421 | 79.7127 | -0.442 | 69.3394 | 25.5139 | 82.6249 | 39.8563
0.31343 | 0.12421 | 79.9981 | -0.4613 | 69.4539 | 25.5585 | 82.7869 | 39.999
0.31422 | 0.12421 | 80.1012 | -0.4153 | 69.4422 | 25.5273 | 82.7924 | 40.0506
0.31493 | 0.12421 | 79.8403 | -0.3994 | 69.3394 | 25.3863 | 82.6461 | 39.9202
0.31572 | 0.1244 | 79.9176 | -0.4391 | 69.4048 | 25.3475 | 82.7244 | 39.9588
0.31643 | 0.1244 | 80.3328 | -0.3496 | 69.4537 | 25.4216 | 82.8425 | 40.1664
0.31715 | 0.12421 | 80.4619 | -0.2552 | 69.4024 | 25.405 | 82.8127 | 40.2309
0.31793 | 0.1244 | 80.4611 | -0.1642 | 69.3111 | 25.3418 | 82.7213 | 40.2305
0.31851 | 0.1244 | 80.3044 | -0.2032 | 69.2979 | 25.247 | 82.6819 | 40.1522
0.31929 | 0.12459 | 80.7977 | -0.2073 | 69.4664 | 25.3394 | 82.9327 | 40.3988
0.32001 | 0.12459 | 80.8229 | -0.2273 | 69.4948 | 25.2907 | 82.9652 | 40.4114
0.32072 | 0.12477 | 80.7702 | -0.1868 | 69.4367 | 25.2178 | 82.8984 | 40.3851
0.32151 | 0.12477 | 81.2893 | -0.1656 | 69.5885 | 25.3177 | 83.1367 | 40.6447
0.32222 | 0.12459 | 81.2363 | -0.0637 | 69.469 | 25.245 | 83.0084 | 40.6182
0.32294 | 0.12496 | 81.3918 | -0.0997 | 69.5568 | 25.2372 | 83.1221 | 40.6959
0.32358 | 0.12533 | 81.4953 | -0.2869 | 69.7784 | 25.219 | 83.361 | 40.7477
0.3243 | 0.12533 | 81.6245 | -0.3029 | 69.8375 | 25.2033 | 83.4416 | 40.8122
0.32508 | 0.12533 | 81.7796 | -0.2165 | 69.8028 | 25.19 | 83.4327 | 40.8898
0.3258 | 0.12552 | 81.8309 | -0.2094 | 69.8128 | 25.1504 | 83.4513 | 40.9154
0.32658 | 0.1257 | 81.5441 | -0.2927 | 69.8004 | 25.0019 | 83.3911 | 40.772
0.3273 | 0.12533 | 82.063 | -0.2542 | 69.935 | 25.106 | 83.6121 | 41.0315
0.32787 | 0.12552 | 81.9325 | -0.2518 | 69.889 | 25.0222 | 83.5444 | 40.9662
0.32866 | 0.1257 | 82.2957 | -0.2479 | 70.0062 | 25.073 | 83.7221 | 41.1479
0.32937 | 0.12589 | 81.827 | -0.4016 | 70.0036 | 24.876 | 83.6415 | 40.9135
0.33016 | 0.12589 | 82.3201 | -0.416 | 70.1824 | 24.9662 | 83.9024 | 41.16
0.33087 | 0.12608 | 82.3974 | -0.494 | 70.2861 | 24.9356 | 84.019 | 41.1987
0.33166 | 0.12608 | 82.6565 | -0.5114 | 70.3899 | 24.9546 | 84.166 | 41.3282
0.33237 | 0.12608 | 82.6556 | -0.456 | 70.3342 | 24.9006 | 84.1102 | 41.3278
0.33294 | 0.12589 | 82.6808 | -0.4259 | 70.3125 | 24.8654 | 84.0927 | 41.3404
0.33373 | 0.12608 | 82.914 | -0.4615 | 70.4258 | 24.8767 | 84.2449 | 41.457
0.3343 | 0.1257 | 82.9391 | -0.4249 | 70.3976 | 24.8416 | 84.2208 | 41.4695
0.33509 | 0.12533 | 83.2499 | -0.3387 | 70.4151 | 24.8761 | 84.2901 | 41.6249
0.33595 | 0.12515 | 83.3527 | -0.268 | 70.3787 | 24.8432 | 84.2708 | 41.6764
0.33666 | 0.12533 | 83.742 | -0.1618 | 70.4022 | 24.9061 | 84.3592 | 41.871
0.3373 | 0.12533 | 83.6372 | -0.2061 | 70.4116 | 24.8275 | 84.3511 | 41.8186
0.33802 | 0.1257 | 83.2467 | -0.2749 | 70.3502 | 24.6592 | 84.2246 | 41.6233
0.33881 | 0.12589 | 83.2719 | -0.3055 | 70.3892 | 24.6094 | 84.2678 | 41.6359
0.33952 | 0.12589 | 83.817 | -0.2542 | 70.5196 | 24.7183 | 84.4891 | 41.9085
0.34024 | 0.12626 | 84.0244 | -0.3289 | 70.6634 | 24.7273 | 84.6674 | 42.0122
0.34102 | 0.12645 | 84.1016 | -0.3669 | 70.7271 | 24.6929 | 84.744 | 42.0508
0.34174 | 0.12664 | 84.2829 | -0.3428 | 70.7634 | 24.6943 | 84.8105 | 42.1414
0.34238 | 0.12682 | 84.2043 | -0.4245 | 70.8188 | 24.6248 | 84.8529 | 42.1021
0.34309 | 0.12682 | 84.4894 | -0.448 | 70.9374 | 24.6567 | 85.0189 | 42.2447
0.34381 | 0.12664 | 84.4364 | -0.4129 | 70.8846 | 24.5899 | 84.9574 | 42.2182
0.3446 | 0.12664 | 84.6694 | -0.4168 | 70.9662 | 24.6014 | 85.0778 | 42.3347
0.34524 | 0.12664 | 84.7986 | -0.3765 | 70.969 | 24.593 | 85.1021 | 42.3993
0.3461 | 0.12664 | 84.8756 | -0.3486 | 70.9667 | 24.5543 | 85.1127 | 42.4378
0.34681 | 0.12664 | 85.2647 | -0.3081 | 71.0559 | 24.6159 | 85.2667 | 42.6324
0.34738 | 0.12664 | 84.6401 | -0.3361 | 70.8757 | 24.3953 | 84.9824 | 42.3201
0.34817 | 0.12664 | 84.9511 | -0.3207 | 70.964 | 24.4296 | 85.1225 | 42.4756
0.34888 | 0.12645 | 85.2101 | -0.3128 | 71.0425 | 24.4538 | 85.2441 | 42.605
0.34967 | 0.12664 | 85.4432 | -0.2041 | 71.0115 | 24.4655 | 85.252 | 42.7216
0.35039 | 0.12682 | 85.3645 | -0.1642 | 70.9453 | 24.3931 | 85.1727 | 42.6823
0.3511 | 0.12701 | 85.7797 | -0.2619 | 71.1814 | 24.4617 | 85.478 | 42.8899
0.35174 | 0.12701 | 85.519 | -0.2641 | 71.0967 | 24.3427 | 85.3498 | 42.7595
0.35239 | 0.12719 | 85.5704 | -0.2969 | 71.1466 | 24.3128 | 85.4083 | 42.7852
0.35324 | 0.12738 | 85.8294 | -0.3618 | 71.2978 | 24.3272 | 85.6027 | 42.9147
0.35396 | 0.12719 | 86.2183 | -0.2807 | 71.3464 | 24.388 | 85.7161 | 43.1092
0.35467 | 0.12719 | 85.6976 | -0.2612 | 71.1533 | 24.1918 | 85.4362 | 42.8488
0.35546 | 0.12719 | 85.9566 | -0.2403 | 71.2187 | 24.2111 | 85.5448 | 42.9783
0.35618 | 0.12738 | 85.8519 | -0.3055 | 71.249 | 24.1331 | 85.5576 | 42.9259
0.35682 | 0.12738 | 86.293 | -0.3486 | 71.4391 | 24.2133 | 85.8213 | 43.1465
0.35753 | 0.12738 | 86.2401 | -0.3549 | 71.4278 | 24.15 | 85.8012 | 43.1201
0.35825 | 0.12719 | 86.6031 | -0.3431 | 71.537 | 24.2032 | 85.9708 | 43.3015
0.35903 | 0.12701 | 86.7579 | -0.2641 | 71.5096 | 24.1933 | 85.9693 | 43.379
0.35975 | 0.12701 | 86.835 | -0.2359 | 71.5071 | 24.1666 | 85.9797 | 43.4175
0.36054 | 0.12701 | 87.146 | -0.2393 | 71.6142 | 24.2002 | 86.1385 | 43.573
0.36111 | 0.12701 | 87.0413 | -0.2118 | 71.5518 | 24.1328 | 86.0587 | 43.5207
0.36182 | 0.12719 | 86.8067 | -0.208 | 71.4698 | 24.0202 | 85.9375 | 43.4033
0.36261 | 0.12738 | 87.0658 | -0.2126 | 71.5607 | 24.0396 | 86.0717 | 43.5329
0.36332 | 0.12757 | 87.6889 | -0.3043 | 71.8601 | 24.1639 | 86.4749 | 43.8444
0.36411 | 0.12775 | 87.5581 | -0.3014 | 71.8136 | 24.0757 | 86.4066 | 43.779
0.36482 | 0.12775 | 87.8171 | -0.3451 | 71.9436 | 24.0996 | 86.5798 | 43.9086
0.36561 | 0.12775 | 88.0501 | -0.3455 | 72.0217 | 24.1115 | 86.6967 | 44.025
0.36618 | 0.12794 | 87.7636 | -0.3601 | 71.9408 | 23.9955 | 86.568 | 43.8818
0.3669 | 0.12813 | 87.7109 | -0.4882 | 72.0513 | 23.9343 | 86.6698 | 43.8554
0.36768 | 0.12794 | 88.0217 | -0.4042 | 72.0709 | 23.9677 | 86.7412 | 44.0108
0.3684 | 0.12794 | 88.2547 | -0.3783 | 72.1227 | 23.9844 | 86.8318 | 44.1274
0.36918 | 0.12813 | 88.098 | -0.3327 | 72.0248 | 23.8908 | 86.7078 | 44.049
0.3699 | 0.12775 | 88.1748 | -0.2811 | 71.9988 | 23.8654 | 86.6946 | 44.0874
0.37047 | 0.12775 | 88.408 | -0.2165 | 72.012 | 23.8915 | 86.7466 | 44.204
0.37126 | 0.12794 | 88.2252 | -0.2368 | 71.9713 | 23.7916 | 86.6755 | 44.1126
0.37197 | 0.12813 | 88.3544 | -0.255 | 72.0326 | 23.7806 | 86.7583 | 44.1772
0.37276 | 0.12831 | 88.7954 | -0.2702 | 72.1948 | 23.8488 | 86.994 | 44.3977
0.37333 | 0.12813 | 88.7166 | -0.2638 | 72.1621 | 23.7911 | 86.9482 | 44.3583
0.37419 | 0.12813 | 88.9755 | -0.2061 | 72.1907 | 23.8057 | 87.0199 | 44.4877
0.37497 | 0.12794 | 88.9743 | -0.181 | 72.1652 | 23.7555 | 86.9943 | 44.4872
0.37555 | 0.12794 | 88.8437 | -0.1611 | 72.1018 | 23.6844 | 86.9091 | 44.4218
0.37633 | 0.12794 | 88.9207 | -0.0361 | 72.0025 | 23.6554 | 86.8226 | 44.4603
0.37705 | 0.12831 | 89.2579 | -0.0522 | 72.1309 | 23.7 | 87.0073 | 44.629
0.37776 | 0.12868 | 89.5432 | -0.2345 | 72.4083 | 23.7307 | 87.3322 | 44.7716
0.37855 | 0.12887 | 89.5164 | -0.2937 | 72.4585 | 23.6743 | 87.3779 | 44.7582
0.37926 | 0.12868 | 89.6453 | -0.2807 | 72.4885 | 23.6637 | 87.4294 | 44.8227
0.38005 | 0.1285 | 89.8521 | -0.2629 | 72.5397 | 23.6691 | 87.515 | 44.926
0.38062 | 0.12831 | 89.7733 | -0.1454 | 72.3959 | 23.6128 | 87.3581 | 44.8866
0.38134 | 0.12794 | 89.6681 | -0.0783 | 72.2938 | 23.5409 | 87.2385 | 44.8341
0.38212 | 0.12813 | 89.8492 | -0.0994 | 72.3752 | 23.5398 | 87.3501 | 44.9246
0.38284 | 0.12813 | 90.2381 | -0.0872 | 72.4927 | 23.5975 | 87.5324 | 45.1191
0.38362 | 0.12794 | 90.3409 | -0.103 | 72.5428 | 23.5759 | 87.5996 | 45.1705
0.38434 | 0.12794 | 90.6259 | -0.0361 | 72.5709 | 23.6063 | 87.6752 | 45.313
0.38491 | 0.12794 | 90.4433 | -0.0611 | 72.535 | 23.5237 | 87.6089 | 45.2216
0.3857 | 0.12813 | 90.6244 | -0.1416 | 72.6758 | 23.5226 | 87.7799 | 45.3122
0.38641 | 0.12775 | 90.8051 | -0.1392 | 72.7337 | 23.5259 | 87.8679 | 45.4025
0.3872 | 0.12757 | 90.8039 | -0.0284 | 72.6225 | 23.4778 | 87.7565 | 45.402
0.38791 | 0.12757 | 90.933 | -0.0943 | 72.7315 | 23.4678 | 87.887 | 45.4665
0.38863 | 0.12775 | 91.1401 | -0.1023 | 72.8085 | 23.4779 | 87.9985 | 45.57
0.38941 | 0.12775 | 91.269 | -0.1741 | 72.9233 | 23.4636 | 88.1348 | 45.6345
0.38998 | 0.12794 | 91.2165 | -0.182 | 72.9136 | 23.4157 | 88.1164 | 45.6082
0.39077 | 0.12794 | 91.1116 | -0.1493 | 72.8459 | 23.3416 | 88.0312 | 45.5558
0.39149 | 0.12813 | 91.0328 | -0.1397 | 72.8101 | 23.2788 | 87.9822 | 45.5164
0.3922 | 0.12831 | 91.7597 | -0.0797 | 72.9923 | 23.4219 | 88.2856 | 45.8798
0.39299 | 0.12831 | 91.7587 | -0.105 | 73.0173 | 23.3747 | 88.3104 | 45.8793
0.39363 | 0.12831 | 91.9917 | 0.0056 | 72.9844 | 23.3958 | 88.3164 | 45.9959
0.39434 | 0.12813 | 91.7828 | -0.001 | 72.9214 | 23.3003 | 88.2185 | 45.8914
0.39506 | 0.12831 | 92.0939 | -0.0038 | 73.0278 | 23.3369 | 88.3768 | 46.0469
0.39585 | 0.1285 | 92.171 | -0.0888 | 73.1385 | 23.31 | 88.5003 | 46.0855
0.39656 | 0.12831 | 92.1179 | -0.0739 | 73.106 | 23.2545 | 88.459 | 46.059
0.39727 | 0.12794 | 92.4025 | -0.0186 | 73.1456 | 23.2844 | 88.546 | 46.2013
0.39806 | 0.12775 | 92.5313 | 0.0351 | 73.1348 | 23.2707 | 88.5567 | 46.2657
0.3987 | 0.12775 | 92.6604 | 0.0503 | 73.1627 | 23.2655 | 88.6061 | 46.3302
0.39935 | 0.12775 | 92.2958 | 0.051 | 73.0404 | 23.1366 | 88.4231 | 46.1479
0.40013 | 0.12831 | 92.659 | -0.0515 | 73.2639 | 23.182 | 88.7071 | 46.3295
0.40085 | 0.1285 | 92.8402 | -0.0999 | 73.3727 | 23.1858 | 88.846 | 46.4201
0.40164 | 0.1285 | 92.6833 | -0.1401 | 73.3606 | 23.1013 | 88.8078 | 46.3416
0.40235 | 0.1285 | 92.9422 | -0.1254 | 73.4322 | 23.1246 | 88.9226 | 46.4711
0.40314 | 0.12868 | 92.9153 | -0.2071 | 73.5049 | 23.0728 | 88.9908 | 46.4577
0.40371 | 0.12868 | 92.8886 | -0.2011 | 73.49 | 23.0335 | 88.9715 | 46.4443
0.40435 | 0.12868 | 92.8618 | -0.2011 | 73.4811 | 22.9902 | 88.9581 | 46.4309
0.40521 | 0.12887 | 93.2246 | -0.2273 | 73.6282 | 23.0311 | 89.1656 | 46.6123
0.40592 | 0.12887 | 93.1717 | -0.1953 | 73.5786 | 22.9774 | 89.1072 | 46.5859
0.40671 | 0.12868 | 93.5083 | -0.209 | 73.7045 | 23.0158 | 89.2892 | 46.7542
0.40742 | 0.12887 | 93.6115 | -0.2036 | 73.7335 | 23.0007 | 89.3354 | 46.8057
0.40814 | 0.12887 | 93.6106 | -0.2032 | 73.7327 | 22.9602 | 89.3345 | 46.8053
0.40878 | 0.12906 | 93.7658 | -0.2743 | 73.8556 | 22.962 | 89.4832 | 46.8829
0.4095 | 0.12906 | 93.8948 | -0.2773 | 73.9016 | 22.9534 | 89.5507 | 46.9474
0.41028 | 0.12868 | 94.0493 | -0.2873 | 73.9631 | 22.9471 | 89.638 | 47.0247
0.41107 | 0.12868 | 94.2821 | -0.306 | 74.0594 | 22.9599 | 89.7731 | 47.1411
0.41171 | 0.1285 | 94.489 | -0.2735 | 74.0959 | 22.9743 | 89.8441 | 47.2445
0.4125 | 0.12831 | 94.3319 | -0.2711 | 74.0412 | 22.8923 | 89.7632 | 47.166
0.41321 | 0.12813 | 94.4348 | -0.2449 | 74.0493 | 22.8776 | 89.7884 | 47.2174
0.41371 | 0.12813 | 94.4082 | -0.1748 | 73.9703 | 22.8434 | 89.705 | 47.2041
0.41457 | 0.12831 | 94.5371 | -0.2186 | 74.0571 | 22.8273 | 89.8132 | 47.2686
0.41529 | 0.12813 | 94.6659 | -0.2186 | 74.1 | 22.819 | 89.8777 | 47.333
0.41607 | 0.12813 | 95.0286 | -0.2265 | 74.2288 | 22.8631 | 90.0669 | 47.5143
0.41679 | 0.1285 | 95.2358 | -0.2215 | 74.2928 | 22.8736 | 90.1655 | 47.6179
0.41757 | 0.1285 | 95.1828 | -0.2597 | 74.3134 | 22.8178 | 90.1772 | 47.5914
0.41815 | 0.12868 | 95.3641 | -0.2798 | 74.3939 | 22.8299 | 90.2879 | 47.682
0.41886 | 0.12868 | 95.4151 | -0.3134 | 74.4445 | 22.8031 | 90.347 | 47.7076
0.41965 | 0.1285 | 95.5958 | -0.3245 | 74.5158 | 22.8035 | 90.4485 | 47.7979
0.42036 | 0.12813 | 95.3867 | -0.2946 | 74.4163 | 22.7149 | 90.3141 | 47.6934
0.42115 | 0.12831 | 95.8275 | -0.2687 | 74.5373 | 22.7772 | 90.5085 | 47.9137
0.42179 | 0.12831 | 95.8266 | -0.2099 | 74.4782 | 22.7422 | 90.4493 | 47.9133
0.42258 | 0.12794 | 96.189 | -0.1504 | 74.5395 | 22.7857 | 90.571 | 48.0945
0.42322 | 0.12794 | 95.6946 | -0.1365 | 74.3608 | 22.6341 | 90.3099 | 47.8473
0.42394 | 0.12775 | 96.0831 | -0.1497 | 74.5036 | 22.6876 | 90.5174 | 48.0416
0.42472 | 0.12813 | 95.9265 | -0.1724 | 74.474 | 22.6087 | 90.4618 | 47.9633
0.42544 | 0.12813 | 95.9516 | -0.2316 | 74.5416 | 22.5765 | 90.5335 | 47.9758
0.42622 | 0.12831 | 96.5222 | -0.2415 | 74.7416 | 22.6688 | 90.8287 | 48.2611
0.42694 | 0.12813 | 96.2873 | -0.2672 | 74.6891 | 22.5758 | 90.737 | 48.1437
0.42751 | 0.12794 | 96.2085 | -0.3281 | 74.7237 | 22.5271 | 90.7585 | 48.1042
0.4283 | 0.12775 | 96.7008 | -0.2603 | 74.8201 | 22.6008 | 90.9369 | 48.3504
0.42901 | 0.12738 | 96.4917 | -0.177 | 74.6671 | 22.5143 | 90.7491 | 48.2459
0.42973 | 0.12738 | 96.4129 | -0.2241 | 74.6879 | 22.4584 | 90.7567 | 48.2064
0.43051 | 0.12719 | 96.5156 | -0.1719 | 74.67 | 22.4413 | 90.7559 | 48.2578
0.43123 | 0.12701 | 96.8522 | -0.1177 | 74.728 | 22.4822 | 90.87 | 48.4261
0.43201 | 0.12682 | 97.0588 | -0.0731 | 74.7523 | 22.4891 | 90.9287 | 48.5294
0.43259 | 0.12701 | 96.8504 | -0.1375 | 74.7472 | 22.4111 | 90.8889 | 48.4252
0.4333 | 0.12719 | 96.3561 | -0.1447 | 74.5896 | 22.2599 | 90.649 | 48.178
0.43409 | 0.12738 | 96.7188 | -0.1849 | 74.7507 | 22.3032 | 90.8705 | 48.3594
0.4348 | 0.12757 | 97.1077 | -0.1994 | 74.8948 | 22.356 | 91.0794 | 48.5538
0.43552 | 0.12775 | 96.977 | -0.247 | 74.8988 | 22.2892 | 91.0617 | 48.4885
0.4363 | 0.12775 | 97.5734 | -0.2128 | 75.0634 | 22.3859 | 91.3256 | 48.7867
0.43716 | 0.12794 | 97.1568 | -0.2407 | 74.9524 | 22.2465 | 91.1452 | 48.5784
0.43766 | 0.12813 | 97.1823 | -0.3534 | 75.0736 | 22.2269 | 91.2707 | 48.5911
0.43837 | 0.12813 | 97.3372 | -0.3019 | 75.0737 | 22.226 | 91.2966 | 48.6686
0.43916 | 0.12831 | 97.8038 | -0.3125 | 75.2399 | 22.2925 | 91.5405 | 48.9019
0.43988 | 0.12813 | 97.6469 | -0.3469 | 75.222 | 22.2205 | 91.4964 | 48.8234
0.44066 | 0.12813 | 97.8017 | -0.3428 | 75.2695 | 22.216 | 91.5697 | 48.9008
0.44138 | 0.12813 | 98.0085 | -0.3534 | 75.349 | 22.2269 | 91.6838 | 49.0042
0.44195 | 0.12794 | 98.0076 | -0.3573 | 75.3526 | 22.1979 | 91.6872 | 49.0038
0.44274 | 0.12813 | 97.9028 | -0.3674 | 75.3278 | 22.1348 | 91.6449 | 48.9514
0.44345 | 0.12794 | 97.8497 | -0.3765 | 75.3192 | 22.0871 | 91.6275 | 48.9249
0.44424 | 0.12775 | 98.368 | -0.3399 | 75.4554 | 22.1647 | 91.85 | 49.184
0.44495 | 0.12757 | 98.3928 | -0.2497 | 75.3735 | 22.1347 | 91.7723 | 49.1964
0.44567 | 0.12757 | 98.4957 | -0.2769 | 75.435 | 22.1222 | 91.8509 | 49.2479
0.44645 | 0.12757 | 98.9881 | -0.2757 | 75.5979 | 22.1936 | 92.0959 | 49.4941
0.44702 | 0.12757 | 98.6238 | -0.3004 | 75.5012 | 22.0836 | 91.9385 | 49.3119
0.44781 | 0.12775 | 98.7787 | -0.3243 | 75.5767 | 22.0795 | 92.0398 | 49.3894
0.44852 | 0.12775 | 98.9076 | -0.3366 | 75.632 | 22.073 | 92.1166 | 49.4538
0.44924 | 0.12757 | 98.9325 | -0.2973 | 75.601 | 22.0434 | 92.0897 | 49.4662
0.44995 | 0.12738 | 98.9313 | -0.3205 | 75.6238 | 22.0081 | 92.1124 | 49.4657
0.45074 | 0.12719 | 99.1639 | -0.2834 | 75.6642 | 22.0213 | 92.1915 | 49.5819
0.45138 | 0.12719 | 99.0851 | -0.2302 | 75.5848 | 21.9724 | 92.099 | 49.5425
0.4521 | 0.12738 | 99.292 | -0.1849 | 75.6084 | 21.9835 | 92.1571 | 49.646
0.45274 | 0.12757 | 99.4212 | -0.2571 | 75.7237 | 21.9807 | 92.2939 | 49.7106
0.4536 | 0.12757 | 99.6278 | -0.2819 | 75.8173 | 21.9847 | 92.422 | 49.8139
0.45431 | 0.12738 | 99.6267 | -0.3031 | 75.8382 | 21.9499 | 92.4426 | 49.8133
0.45503 | 0.12738 | 99.8334 | -0.2905 | 75.8945 | 21.9608 | 92.5334 | 49.9167
0.45582 | 0.12738 | 99.4169 | -0.3139 | 75.7791 | 21.8314 | 92.3485 | 49.7084
0.45624 | 0.12738 | 99.7799 | -0.3134 | 75.8996 | 21.8905 | 92.5295 | 49.8899
0.45717 | 0.12719 | 100.0641 | -0.2993 | 75.9802 | 21.9082 | 92.6576 | 50.032
0.45789 | 0.12738 | 100.0633 | -0.3631 | 76.0437 | 21.8738 | 92.7209 | 50.0316
0.45867 | 0.12775 | 100.1924 | -0.3582 | 76.0818 | 21.8645 | 92.7806 | 50.0962
0.45939 | 0.12775 | 100.6069 | -0.3134 | 76.1752 | 21.9207 | 92.943 | 50.3035
0.4601 | 0.12794 | 100.658 | -0.3775 | 76.2563 | 21.8978 | 93.0327 | 50.329
0.46075 | 0.12794 | 100.3196 | -0.3601 | 76.1261 | 21.7936 | 92.846 | 50.1598
0.46146 | 0.12794 | 100.812 | -0.4076 | 76.3377 | 21.8667 | 93.1397 | 50.406
0.46225 | 0.12794 | 100.8629 | -0.3804 | 76.3275 | 21.8404 | 93.138 | 50.4314
0.46296 | 0.12813 | 100.9659 | -0.3905 | 76.3719 | 21.829 | 93.1996 | 50.483
0.46368 | 0.12794 | 100.9908 | -0.3951 | 76.3848 | 21.8006 | 93.2166 | 50.4954
0.46446 | 0.12775 | 101.3531 | -0.362 | 76.4725 | 21.8418 | 93.3647 | 50.6765
0.46518 | 0.12813 | 101.4043 | -0.3729 | 76.5005 | 21.8192 | 93.4012 | 50.7022
0.46582 | 0.12813 | 100.9101 | -0.4151 | 76.3779 | 21.6829 | 93.1963 | 50.4551
0.46654 | 0.12813 | 101.1428 | -0.4769 | 76.5173 | 21.6995 | 93.3744 | 50.5714
0.46725 | 0.12831 | 101.5575 | -0.5494 | 76.728 | 21.7551 | 93.6542 | 50.7787
0.46804 | 0.12813 | 101.5562 | -0.4218 | 76.6 | 21.7183 | 93.526 | 50.7781
0.46875 | 0.12813 | 101.8668 | -0.3999 | 76.6816 | 21.7515 | 93.6594 | 50.9334
0.46954 | 0.12794 | 102.1772 | -0.4389 | 76.8241 | 21.7812 | 93.8536 | 51.0886
0.47025 | 0.12794 | 101.8646 | -0.43 | 76.711 | 21.6815 | 93.6884 | 50.9323
0.47083 | 0.12794 | 102.0196 | -0.338 | 76.6707 | 21.6881 | 93.6739 | 51.0098
0.47161 | 0.12813 | 102.0966 | -0.3277 | 76.686 | 21.6683 | 93.7021 | 51.0483
0.47233 | 0.12831 | 102.3035 | -0.3385 | 76.7658 | 21.6793 | 93.8163 | 51.1518
0.47311 | 0.12813 | 101.9388 | -0.3635 | 76.6692 | 21.5661 | 93.659 | 50.9694
0.47383 | 0.12794 | 102.0934 | -0.3633 | 76.7206 | 21.5662 | 93.7361 | 51.0467
0.47461 | 0.12794 | 102.4039 | -0.4035 | 76.8643 | 21.5959 | 93.9316 | 51.2019
0.47519 | 0.12775 | 102.4808 | -0.4275 | 76.9139 | 21.5861 | 93.9941 | 51.2404
0.4759 | 0.12757 | 102.272 | -0.4218 | 76.8386 | 21.5097 | 93.8839 | 51.136
0.47669 | 0.12719 | 102.5042 | -0.2593 | 76.7536 | 21.5229 | 93.8376 | 51.2521
0.4774 | 0.12719 | 102.4513 | -0.2013 | 76.6779 | 21.4796 | 93.7532 | 51.2256
0.47819 | 0.12719 | 102.6839 | -0.2138 | 76.768 | 21.4929 | 93.882 | 51.3419
0.4789 | 0.12738 | 102.8648 | -0.2754 | 76.8899 | 21.4986 | 94.034 | 51.4324
0.47962 | 0.12738 | 102.9677 | -0.3166 | 76.9653 | 21.488 | 94.1266 | 51.4838
0.48026 | 0.12701 | 102.9145 | -0.2879 | 76.919 | 21.4481 | 94.0714 | 51.4573
0.48098 | 0.12682 | 102.8874 | -0.1818 | 76.8039 | 21.4106 | 93.9517 | 51.4437
0.48176 | 0.12645 | 103.0936 | -0.1517 | 76.8425 | 21.4185 | 94.0248 | 51.5468
0.48248 | 0.12645 | 103.1965 | -0.2359 | 76.961 | 21.4081 | 94.1605 | 51.5983
0.48319 | 0.12645 | 103.507 | -0.2287 | 77.0573 | 21.4407 | 94.3085 | 51.7535
0.48398 | 0.12608 | 103.5835 | -0.2068 | 77.061 | 21.4216 | 94.3249 | 51.7917
0.48455 | 0.12608 | 103.3231 | -0.2783 | 77.0457 | 21.3425 | 94.2662 | 51.6615
0.48534 | 0.12608 | 103.3999 | -0.2743 | 77.0673 | 21.3238 | 94.3006 | 51.6999
0.48605 | 0.12589 | 103.3987 | -0.208 | 77.0006 | 21.2921 | 94.2337 | 51.6994
0.48677 | 0.12589 | 103.7352 | -0.2465 | 77.1513 | 21.33 | 94.4405 | 51.8676
0.48755 | 0.1257 | 103.8637 | -0.2263 | 77.1739 | 21.322 | 94.4846 | 51.9319
0.48827 | 0.12552 | 104.0443 | -0.0939 | 77.1017 | 21.3278 | 94.4425 | 52.0221
0.48905 | 0.12533 | 104.0171 | -0.1994 | 77.1982 | 21.2879 | 94.5344 | 52.0085
0.48962 | 0.12515 | 103.7825 | -0.197 | 77.1176 | 21.215 | 94.4147 | 51.8912
0.49034 | 0.12496 | 103.5996 | -0.1309 | 76.9906 | 21.1468 | 94.2572 | 51.7998
0.49113 | 0.12459 | 104.0654 | -0.0896 | 77.1046 | 21.2078 | 94.4488 | 52.0327
0.49184 | 0.1244 | 104.0383 | -0.0799 | 77.0859 | 21.1714 | 94.4256 | 52.0191
0.49263 | 0.12403 | 104.2445 | -0.0246 | 77.0993 | 21.1795 | 94.4734 | 52.1223
0.49327 | 0.12403 | 104.3994 | -0.0558 | 77.1822 | 21.1833 | 94.5821 | 52.1997
0.49391 | 0.12403 | 104.3206 | -0.0934 | 77.1935 | 21.1397 | 94.5803 | 52.1603
0.4947 | 0.12384 | 104.4231 | -0.123 | 77.2573 | 21.1268 | 94.6612 | 52.2116
0.49541 | 0.12384 | 104.2924 | -0.129 | 77.2197 | 21.0699 | 94.6018 | 52.1462
0.4962 | 0.12384 | 104.1615 | -0.1615 | 77.2086 | 21.0101 | 94.5688 | 52.0807
0.49692 | 0.12347 | 104.4716 | -0.0977 | 77.2482 | 21.0423 | 94.6602 | 52.2358
0.49763 | 0.12366 | 104.6006 | -0.1286 | 77.3221 | 21.038 | 94.7555 | 52.3003
0.49842 | 0.12403 | 104.7296 | -0.1692 | 77.4056 | 21.0307 | 94.8606 | 52.3648
0.49899 | 0.12421 | 104.5732 | -0.2203 | 77.4046 | 20.9752 | 94.8335 | 52.2866
0.49977 | 0.12403 | 105.1949 | -0.2462 | 77.6378 | 21.0667 | 95.1702 | 52.5975
0.50049 | 0.12366 | 104.934 | -0.1765 | 77.4811 | 20.9844 | 94.9701 | 52.467
0.5012 | 0.12366 | 104.5437 | -0.1704 | 77.3449 | 20.8765 | 94.7689 | 52.2718
0.50199 | 0.12366 | 104.7762 | -0.1926 | 77.4446 | 20.8901 | 94.9073 | 52.3881
0.50271 | 0.12366 | 104.9828 | -0.2393 | 77.5602 | 20.9015 | 95.0573 | 52.4914
0.50349 | 0.12366 | 105.1374 | -0.2345 | 77.6069 | 20.8996 | 95.1298 | 52.5687
0.50406 | 0.12347 | 104.851 | -0.2291 | 77.5061 | 20.819 | 94.9812 | 52.4255
0.50478 | 0.12347 | 105.3171 | -0.2711 | 77.7035 | 20.8819 | 95.2563 | 52.6586
0.50556 | 0.12328 | 105.6014 | -0.1733 | 77.7004 | 20.9057 | 95.3006 | 52.8007
0.50628 | 0.1231 | 105.7559 | -0.0838 | 77.6625 | 20.9067 | 95.2884 | 52.878
0.50707 | 0.1231 | 105.9624 | -0.0785 | 77.726 | 20.915 | 95.3864 | 52.9812
0.50778 | 0.12328 | 105.8837 | -0.1266 | 77.7478 | 20.87 | 95.3951 | 52.9419
0.50835 | 0.12328 | 105.7013 | -0.1172 | 77.6776 | 20.8106 | 95.2945 | 52.8506
0.50914 | 0.12328 | 105.8818 | -0.1107 | 77.7313 | 20.8139 | 95.3783 | 52.9409
0.50985 | 0.12347 | 105.8291 | -0.0674 | 77.6704 | 20.7744 | 95.3086 | 52.9145
0.51064 | 0.12403 | 106.1918 | -0.2434 | 77.9673 | 20.8135 | 95.6659 | 53.0959
0.51143 | 0.12384 | 106.2684 | -0.1618 | 77.9112 | 20.7964 | 95.6226 | 53.1342
0.51214 | 0.12384 | 106.2155 | -0.1425 | 77.8743 | 20.757 | 95.5768 | 53.1077
0.51285 | 0.12384 | 106.2404 | -0.1399 | 77.88 | 20.7329 | 95.5867 | 53.1202
0.51343 | 0.12347 | 106.1355 | -0.2345 | 77.9396 | 20.6894 | 95.6289 | 53.0677
0.51421 | 0.12328 | 106.5235 | -0.2102 | 78.0447 | 20.7332 | 95.7986 | 53.2617
0.51493 | 0.1231 | 106.5742 | -0.2468 | 78.0982 | 20.7143 | 95.8606 | 53.2871
0.51557 | 0.12291 | 106.6769 | -0.1864 | 78.0721 | 20.7084 | 95.8516 | 53.3384
0.51643 | 0.12272 | 106.8053 | -0.2484 | 78.1769 | 20.6988 | 95.9778 | 53.4026
0.51714 | 0.12254 | 107.0376 | -0.2468 | 78.2528 | 20.7151 | 96.0924 | 53.5188
0.51779 | 0.12235 | 106.7251 | -0.2094 | 78.1112 | 20.629 | 95.8987 | 53.3626
0.5185 | 0.12217 | 106.8796 | -0.2053 | 78.1586 | 20.6303 | 95.9719 | 53.4398
0.51929 | 0.12198 | 106.9302 | -0.2542 | 78.2244 | 20.6088 | 96.0461 | 53.4651
0.52 | 0.12179 | 107.1366 | -0.2255 | 78.2645 | 20.6202 | 96.1207 | 53.5683
0.52072 | 0.12198 | 107.2396 | -0.2831 | 78.3564 | 20.6117 | 96.2297 | 53.6198
0.5215 | 0.12161 | 107.316 | -0.1931 | 78.2919 | 20.5952 | 96.1779 | 53.658
0.52215 | 0.12142 | 107.3149 | -0.2024 | 78.3009 | 20.5696 | 96.1867 | 53.6574
0.52286 | 0.12142 | 107.262 | -0.2092 | 78.2901 | 20.5313 | 96.1671 | 53.631
0.52358 | 0.12123 | 107.4165 | -0.1406 | 78.273 | 20.5328 | 96.1757 | 53.7082
0.52429 | 0.12123 | 107.623 | -0.2208 | 78.422 | 20.5442 | 96.3592 | 53.8115
0.52508 | 0.12105 | 107.8293 | -0.2133 | 78.4833 | 20.5528 | 96.4549 | 53.9147
0.52579 | 0.12086 | 107.88 | -0.2227 | 78.5096 | 20.5345 | 96.4896 | 53.94
0.52658 | 0.12086 | 108.1643 | -0.2417 | 78.6234 | 20.5578 | 96.6508 | 54.0822
0.52729 | 0.12086 | 107.9817 | -0.2721 | 78.5929 | 20.4952 | 96.5899 | 53.9908
0.52779 | 0.12068 | 107.7472 | -0.3081 | 78.5508 | 20.4314 | 96.5087 | 53.8736
0.52865 | 0.12068 | 108.0574 | -0.317 | 78.6631 | 20.4569 | 96.6726 | 54.0287
0.52937 | 0.12068 | 107.9785 | -0.3197 | 78.6395 | 20.4143 | 96.6359 | 53.9893
0.53015 | 0.12068 | 108.4444 | -0.2811 | 78.7562 | 20.472 | 96.8303 | 54.2222
0.53087 | 0.12068 | 108.0542 | -0.325 | 78.67 | 20.3708 | 96.6791 | 54.0271
0.53158 | 0.12049 | 108.2346 | -0.3293 | 78.7345 | 20.3774 | 96.7736 | 54.1173
0.53223 | 0.12049 | 108.4153 | -0.3751 | 78.8405 | 20.3867 | 96.9097 | 54.2077
0.53294 | 0.1203 | 108.6476 | -0.3183 | 78.8612 | 20.403 | 96.9691 | 54.3238
0.53373 | 0.11993 | 108.4126 | -0.2128 | 78.6774 | 20.3288 | 96.7462 | 54.2063
0.53444 | 0.11974 | 108.8006 | -0.1196 | 78.7135 | 20.3743 | 96.847 | 54.4003
0.53516 | 0.11956 | 108.8513 | -0.0951 | 78.706 | 20.3565 | 96.8478 | 54.4256
0.53594 | 0.11956 | 108.928 | -0.0299 | 78.6663 | 20.341 | 96.821 | 54.464
0.53666 | 0.11956 | 108.9788 | -0.0737 | 78.7271 | 20.3233 | 96.8902 | 54.4894
0.5373 | 0.11937 | 108.8221 | -0.1223 | 78.7234 | 20.2698 | 96.8604 | 54.411
0.53802 | 0.11937 | 109.0027 | -0.1493 | 78.8106 | 20.2764 | 96.9777 | 54.5013
0.53873 | 0.11919 | 108.9755 | -0.0778 | 78.7301 | 20.2444 | 96.8927 | 54.4877
0.53952 | 0.11919 | 109.3376 | -0.1033 | 78.8763 | 20.2821 | 97.0992 | 54.6688
0.54023 | 0.11919 | 109.3365 | -0.2124 | 78.985 | 20.255 | 97.2078 | 54.6683
0.54102 | 0.11881 | 109.2053 | -0.1842 | 78.9132 | 20.2013 | 97.114 | 54.6027
0.54159 | 0.11881 | 109.1786 | -0.1433 | 78.8633 | 20.175 | 97.0598 | 54.5893
0.5423 | 0.11863 | 109.0476 | -0.1994 | 78.8758 | 20.1242 | 97.0504 | 54.5238
0.54309 | 0.11844 | 108.9685 | -0.151 | 78.801 | 20.0805 | 96.9625 | 54.4842
0.5438 | 0.11826 | 109.3045 | -0.1771 | 78.9392 | 20.1159 | 97.1566 | 54.6523
0.54459 | 0.11807 | 109.5367 | -0.13 | 78.9695 | 20.1295 | 97.2256 | 54.7683
0.54531 | 0.11788 | 109.7171 | -0.1504 | 79.05 | 20.1362 | 97.3362 | 54.8585
0.54609 | 0.1177 | 109.5601 | -0.142 | 78.9893 | 20.0784 | 97.2494 | 54.78
0.54666 | 0.11751 | 109.5072 | -0.2073 | 79.037 | 20.0477 | 97.2882 | 54.7536
0.54738 | 0.11732 | 109.7654 | -0.1317 | 79.0475 | 20.0687 | 97.3417 | 54.8827
0.54817 | 0.11714 | 109.79 | -0.0113 | 78.9353 | 20.0444 | 97.2337 | 54.895
0.54888 | 0.11695 | 109.6591 | -0.0905 | 78.9709 | 19.9944 | 97.2474 | 54.8295
0.54967 | 0.11695 | 109.7358 | -0.1413 | 79.0473 | 19.9798 | 97.3366 | 54.8679
0.55038 | 0.11695 | 110.0201 | -0.1269 | 79.1277 | 20.0055 | 97.4643 | 55.01
0.55095 | 0.11677 | 109.9413 | -0.1131 | 79.0876 | 19.9704 | 97.4111 | 54.9706
0.55174 | 0.11639 | 109.9916 | -0.0665 | 79.0578 | 19.9511 | 97.3898 | 54.9958
0.55245 | 0.11639 | 109.9906 | -0.1447 | 79.1357 | 19.925 | 97.4674 | 54.9953
0.55324 | 0.11621 | 110.0671 | -0.1235 | 79.14 | 19.9105 | 97.4845 | 55.0335
0.55395 | 0.11639 | 110.5072 | -0.1692 | 79.3324 | 19.9643 | 97.7503 | 55.2536
0.55467 | 0.11639 | 110.5062 | -0.2201 | 79.3829 | 19.9384 | 97.8006 | 55.2531
0.55546 | 0.11602 | 110.6862 | -0.1389 | 79.3618 | 19.9426 | 97.8095 | 55.3431
0.55603 | 0.11583 | 110.9965 | -0.1146 | 79.4409 | 19.9779 | 97.9404 | 55.4982
0.55681 | 0.11565 | 110.7876 | -0.1538 | 79.4105 | 19.9121 | 97.8752 | 55.3938
0.55753 | 0.11546 | 110.6048 | -0.1743 | 79.3701 | 19.8538 | 97.8043 | 55.3024
0.55824 | 0.11509 | 110.9147 | -0.0763 | 79.3755 | 19.8839 | 97.8612 | 55.4573
0.55903 | 0.1149 | 111.1208 | 0.0207 | 79.3472 | 19.8928 | 97.8673 | 55.5604
0.55974 | 0.1149 | 111.042 | -0.0438 | 79.3854 | 19.8533 | 97.8924 | 55.521
0.56053 | 0.11472 | 111.0666 | -0.0731 | 79.4229 | 19.8298 | 97.934 | 55.5333
0.5611 | 0.11472 | 110.8064 | -0.1864 | 79.4495 | 19.7632 | 97.9172 | 55.4032
0.56182 | 0.11453 | 111.1683 | -0.2222 | 80.606 | 19.8025 | 99.134 | 55.5841
0.5626 | 0.11434 | 111.2707 | -0.2099 | 79.6278 | 19.793 | 98.1729 | 55.6353
0.56332 | 0.11416 | 111.3213 | -0.2111 | 79.6459 | 19.7769 | 98.1995 | 55.6607
0.5641 | 0.11397 | 111.3718 | -0.2297 | 79.6814 | 19.7582 | 98.2434 | 55.6859
0.56482 | 0.11397 | 110.9818 | -0.2417 | 79.5633 | 19.6641 | 98.0603 | 55.4909
0.56539 | 0.11379 | 111.0585 | -0.2195 | 79.5668 | 19.6578 | 98.0765 | 55.5293
0.56618 | 0.1136 | 111.3944 | -0.2217 | 79.6809 | 19.6898 | 98.2467 | 55.6972
0.56689 | 0.11341 | 111.3672 | -0.2531 | 79.7033 | 19.6602 | 98.2645 | 55.6836
0.56768 | 0.11323 | 111.3399 | -0.1377 | 79.5788 | 19.6281 | 98.1355 | 55.67
0.56839 | 0.11323 | 111.9873 | -0.1091 | 79.766 | 19.7174 | 98.4305 | 55.9936
0.56911 | 0.11323 | 111.7528 | -0.1538 | 79.7325 | 19.6514 | 98.358 | 55.8764
0.56989 | 0.11341 | 112.2965 | -0.1928 | 79.9527 | 19.7197 | 98.6688 | 56.1482
0.57047 | 0.1136 | 111.9846 | -0.234 | 79.89 | 19.6452 | 98.5541 | 55.9923
0.57125 | 0.11304 | 111.8013 | -0.2458 | 79.8407 | 19.5861 | 98.4743 | 55.9007
0.57197 | 0.11304 | 111.8003 | -0.2302 | 79.8248 | 19.5614 | 98.4582 | 55.9001
0.57268 | 0.11285 | 112.1102 | -0.1048 | 79.8027 | 19.5911 | 98.4878 | 56.0551
0.57347 | 0.11285 | 112.3684 | -0.1389 | 79.9229 | 19.6093 | 98.651 | 56.1842
0.57418 | 0.11285 | 112.108 | -0.163 | 79.8602 | 19.5395 | 98.5449 | 56.054
0.57483 | 0.11267 | 111.9254 | -0.1373 | 79.7736 | 19.4858 | 98.4279 | 55.9627
0.57554 | 0.11248 | 111.8982 | -0.1322 | 79.7595 | 19.4569 | 98.4092 | 55.9491
0.57626 | 0.1123 | 112.1563 | -0.0637 | 79.777 | 19.4775 | 98.4698 | 56.0781
0.57704 | 0.11192 | 112.2066 | 0.0135 | 79.7167 | 19.4597 | 98.4178 | 56.1033
0.57776 | 0.11211 | 112.4391 | -0.0566 | 79.8643 | 19.4759 | 98.6041 | 56.2196
0.57854 | 0.11211 | 112.9048 | 0.0135 | 79.9494 | 19.5299 | 98.7668 | 56.4524
0.57926 | 0.11211 | 112.5406 | -0.1103 | 79.9518 | 19.4429 | 98.7086 | 56.2703
0.57983 | 0.11192 | 112.6433 | -0.0946 | 79.9703 | 19.4414 | 98.7442 | 56.3217
0.58062 | 0.11192 | 112.7718 | -0.2388 | 81.1574 | 19.4372 | 99.9527 | 56.3859
0.58133 | 0.11136 | 112.6924 | -0.1403 | 80.0325 | 19.3997 | 98.8145 | 56.3462
0.58212 | 0.11136 | 112.8987 | -0.1377 | 80.0986 | 19.4089 | 98.9151 | 56.4493
0.58283 | 0.11136 | 113.131 | -0.2273 | 80.2657 | 19.425 | 99.1208 | 56.5655
0.58362 | 0.11118 | 113.1556 | -0.2364 | 80.283 | 19.403 | 99.1422 | 56.5778
0.58419 | 0.11099 | 112.7137 | -0.1812 | 80.0805 | 19.3083 | 98.8661 | 56.3569
0.58505 | 0.11081 | 112.7382 | -0.1093 | 80.0168 | 19.2841 | 98.8065 | 56.3691
0.58569 | 0.11062 | 113.1519 | -0.0847 | 80.1301 | 19.3336 | 98.9888 | 56.576
0.58641 | 0.11062 | 113.2287 | -0.1724 | 80.2434 | 19.3232 | 99.1149 | 56.6143
0.58719 | 0.11062 | 113.1238 | -0.1798 | 80.2158 | 19.2794 | 99.0698 | 56.5619
0.58791 | 0.11025 | 113.2261 | -0.1146 | 80.1848 | 19.2733 | 99.0558 | 56.613
0.58862 | 0.11025 | 113.2769 | -0.1286 | 80.2157 | 19.2586 | 99.0952 | 56.6384
0.58926 | 0.11006 | 112.8868 | -0.1153 | 80.0724 | 19.1713 | 98.8869 | 56.4434
0.58998 | 0.11006 | 113.3265 | -0.1416 | 80.2453 | 19.2226 | 99.133 | 56.6633
0.59077 | 0.10987 | 113.5844 | -0.1317 | 80.3214 | 19.2407 | 99.2521 | 56.7922
0.59148 | 0.10969 | 113.6091 | -0.1206 | 80.3185 | 19.2216 | 99.2534 | 56.8046
0.5922 | 0.1095 | 113.556 | -0.11 | 80.2902 | 19.1894 | 99.2162 | 56.778
0.59298 | 0.10932 | 113.6583 | -0.1242 | 80.3386 | 19.1812 | 99.2816 | 56.8292
0.5937 | 0.10894 | 113.6569 | -0.0352 | 80.2491 | 19.1579 | 99.192 | 56.8285
0.59434 | 0.10894 | 113.8634 | 0.0069 | 80.2759 | 19.1719 | 99.2531 | 56.9317
0.59505 | 0.10876 | 113.8621 | -0.0725 | 80.3549 | 19.1486 | 99.3319 | 56.9311
0.59577 | 0.10857 | 113.6534 | -0.0445 | 80.2573 | 19.0906 | 99.1996 | 56.8267
0.59656 | 0.1082 | 113.9889 | 0.0096 | 80.3151 | 19.1217 | 99.3133 | 56.9945
0.5972 | 0.1082 | 113.962 | -0.0731 | 80.3888 | 19.0966 | 99.3825 | 56.981
0.59806 | 0.10801 | 113.5717 | -0.006 | 80.1916 | 19.0038 | 99.1203 | 56.7858
0.59863 | 0.10783 | 113.7003 | -0.004 | 80.2325 | 19.0072 | 99.1826 | 56.8501
0.59934 | 0.10783 | 114.1659 | 0.0101 | 80.3736 | 19.0622 | 99.4013 | 57.0829
0.60013 | 0.10783 | 113.9832 | -0.0508 | 80.3736 | 19.0068 | 99.3708 | 56.9916
0.60084 | 0.10764 | 114.3968 | 0.018 | 80.4427 | 19.053 | 99.5088 | 57.1984
0.60163 | 0.10745 | 114.2658 | 0.0017 | 80.4154 | 19.0063 | 99.4597 | 57.1329
0.60235 | 0.10745 | 114.4462 | 0.0089 | 80.4683 | 19.0137 | 99.5427 | 57.2231
0.60306 | 0.10727 | 114.6782 | -0.0708 | 80.6254 | 19.0297 | 99.7384 | 57.3391
0.6037 | 0.10745 | 114.4441 | -0.1758 | 80.6523 | 18.9706 | 99.7263 | 57.2221
0.60442 | 0.10727 | 114.2095 | -0.2376 | 80.6359 | 18.9093 | 99.6709 | 57.1048
0.6052 | 0.10708 | 114.3119 | -0.1938 | 80.6263 | 18.9016 | 99.6783 | 57.1559
0.60592 | 0.10708 | 114.4923 | -0.1493 | 80.6419 | 18.9091 | 99.724 | 57.2461
0.60663 | 0.1069 | 114.8799 | -0.1281 | 80.7499 | 18.9507 | 99.8966 | 57.4399
0.60742 | 0.1069 | 115.0861 | -0.1677 | 80.8583 | 18.9602 | 100.0393 | 57.543
0.60799 | 0.1069 | 115.0593 | -0.2039 | 80.8855 | 18.9379 | 100.0621 | 57.5296
0.60878 | 0.10671 | 114.9024 | -0.1317 | 80.7611 | 18.8876 | 99.9114 | 57.4512
0.60949 | 0.10671 | 115.2642 | -0.1512 | 80.9012 | 18.9249 | 100.1119 | 57.6321
0.61021 | 0.10652 | 115.1074 | -0.1789 | 80.8766 | 18.877 | 100.0612 | 57.5537
0.61099 | 0.10634 | 115.3912 | -0.1444 | 80.9367 | 18.8992 | 100.1686 | 57.6956
0.61171 | 0.10634 | 115.3383 | -0.0963 | 80.871 | 18.8684 | 100.094 | 57.6691
0.6125 | 0.10634 | 115.2852 | -0.1413 | 80.8983 | 18.8355 | 100.1125 | 57.6426
0.61307 | 0.10596 | 115.4654 | -0.1416 | 80.9587 | 18.8473 | 100.203 | 57.7327
0.61378 | 0.10578 | 115.4642 | -0.1548 | 80.9715 | 18.8252 | 100.2156 | 57.7321
0.61457 | 0.10559 | 115.6183 | -0.1375 | 81.0056 | 18.8262 | 100.2753 | 57.8092
0.61528 | 0.10559 | 115.7728 | -0.1185 | 81.0381 | 18.8294 | 100.3336 | 57.8864
0.61607 | 0.10541 | 115.8491 | -0.1716 | 81.1167 | 18.8178 | 100.4249 | 57.9246
0.61678 | 0.10522 | 116.1071 | -0.1662 | 81.1973 | 18.8378 | 100.5485 | 58.0535
0.61757 | 0.10522 | 116.1318 | -0.156 | 81.1953 | 18.8178 | 100.5506 | 58.0659
0.61814 | 0.10541 | 115.8719 | -0.2462 | 81.1989 | 18.7583 | 100.5109 | 57.936
0.61886 | 0.10541 | 115.2747 | -0.2552 | 81.0088 | 18.64 | 100.2213 | 57.6373
0.61964 | 0.10559 | 115.7921 | -0.304 | 81.2301 | 18.6999 | 100.5287 | 57.896
0.62036 | 0.10541 | 116.2574 | -0.2735 | 81.3547 | 18.7534 | 100.7309 | 58.1287
0.62114 | 0.10522 | 116.6707 | -0.2802 | 81.4992 | 18.7963 | 100.9443 | 58.3353
0.62186 | 0.10503 | 116.5139 | -0.2501 | 81.4168 | 18.7494 | 100.8358 | 58.2569
0.62243 | 0.10485 | 116.461 | -0.2291 | 81.3782 | 18.7237 | 100.7884 | 58.2305
0.62322 | 0.10466 | 116.7447 | -0.2099 | 81.4536 | 18.7456 | 100.911 | 58.3724
0.62393 | 0.10466 | 116.6659 | -0.3761 | 81.5935 | 18.7114 | 101.0378 | 58.3329
0.62465 | 0.1041 | 116.5864 | -0.2749 | 81.4659 | 18.6773 | 100.897 | 58.2932
0.62543 | 0.10392 | 116.9479 | -0.2773 | 81.5888 | 18.7116 | 101.0801 | 58.4739
0.62615 | 0.10373 | 116.4801 | -0.3142 | 81.4698 | 18.6155 | 100.8831 | 58.24
0.62693 | 0.10354 | 116.5305 | -0.2677 | 81.4401 | 18.6002 | 100.8619 | 58.2653
0.62751 | 0.10336 | 116.374 | -0.2735 | 81.3938 | 18.5583 | 100.7894 | 58.187
0.62829 | 0.10317 | 116.8391 | -0.1832 | 81.4585 | 18.6091 | 100.9317 | 58.4195
0.62901 | 0.10298 | 116.2935 | -0.1998 | 81.2933 | 18.5011 | 100.6756 | 58.1468
0.62972 | 0.1028 | 116.4478 | -0.162 | 81.3069 | 18.5046 | 100.7149 | 58.2239
0.63051 | 0.10261 | 116.7833 | -0.1849 | 81.4417 | 18.5348 | 100.9056 | 58.3916
0.63122 | 0.10261 | 116.7304 | -0.1864 | 81.4256 | 18.5054 | 100.8806 | 58.3652
0.63187 | 0.10243 | 116.8588 | -0.2032 | 81.4852 | 18.5069 | 100.9616 | 58.4294
0.63258 | 0.10224 | 117.0907 | -0.1562 | 81.5155 | 18.5227 | 101.0306 | 58.5454
0.6333 | 0.10224 | 116.8305 | -0.255 | 81.5276 | 18.4606 | 100.9993 | 58.4152
0.63408 | 0.10205 | 116.9327 | -0.2985 | 81.6052 | 18.4538 | 101.094 | 58.4664
0.6348 | 0.10205 | 116.9576 | -0.2571 | 81.5721 | 18.437 | 101.065 | 58.4788
0.63558 | 0.10187 | 117.3449 | -0.2976 | 81.7417 | 18.4751 | 101.2992 | 58.6724
0.6363 | 0.10168 | 117.1622 | -0.2041 | 81.5873 | 18.4256 | 101.1143 | 58.5811
0.63687 | 0.10168 | 117.265 | -0.2015 | 81.619 | 18.4252 | 101.1631 | 58.6325
0.63766 | 0.10168 | 117.5488 | -0.2162 | 81.7283 | 18.447 | 101.3198 | 58.7744
0.63837 | 0.10168 | 117.9105 | -0.2157 | 81.8484 | 18.4831 | 101.5001 | 58.9553
0.63916 | 0.10149 | 117.6759 | -0.1895 | 81.744 | 18.4236 | 101.3566 | 58.838
0.63987 | 0.10149 | 117.8303 | -0.2071 | 81.813 | 18.4271 | 101.4514 | 58.9152
0.64059 | 0.10149 | 118.1661 | -0.2649 | 81.9828 | 18.459 | 101.6771 | 59.083
0.64109 | 0.10149 | 117.7766 | -0.2831 | 81.8711 | 18.3838 | 101.5006 | 58.8883
0.64194 | 0.10149 | 118.0085 | -0.2949 | 81.9602 | 18.3954 | 101.6283 | 59.0043
0.64273 | 0.10131 | 117.9812 | -0.2631 | 81.9194 | 18.3686 | 101.5829 | 58.9906
0.64345 | 0.10112 | 118.1613 | -0.3017 | 82.018 | 18.3762 | 101.7116 | 59.0806
0.64416 | 0.10094 | 118.4709 | -0.1919 | 82.0114 | 18.4039 | 101.7566 | 59.2355
0.64495 | 0.10075 | 118.3141 | -0.2287 | 81.996 | 18.3571 | 101.715 | 59.157
0.64566 | 0.10056 | 118.4164 | -0.2735 | 82.0749 | 18.3526 | 101.811 | 59.2082
0.6463 | 0.10056 | 118.2081 | -0.3527 | 82.0847 | 18.3021 | 101.786 | 59.1041
0.64702 | 0.10038 | 118.4919 | -0.3874 | 82.214 | 18.3257 | 101.9626 | 59.2459
0.64773 | 0.1 | 118.594 | -0.3132 | 82.1739 | 18.3213 | 101.9395 | 59.297
0.64852 | 0.099818 | 118.5408 | -0.2443 | 82.0872 | 18.2908 | 101.844 | 59.2704
0.64924 | 0.09926 | 118.6945 | -0.1635 | 82.0578 | 18.2944 | 101.8402 | 59.3473
0.64995 | 0.099446 | 118.7714 | -0.2997 | 82.2196 | 18.2861 | 102.0148 | 59.3857
0.65074 | 0.09926 | 118.7181 | -0.3936 | 82.2957 | 18.2558 | 102.0821 | 59.3591
0.65131 | 0.099074 | 118.5098 | -0.2911 | 82.1238 | 18.2077 | 101.8754 | 59.2549
0.65209 | 0.098701 | 118.8709 | -0.2063 | 82.1594 | 18.2412 | 101.9712 | 59.4354
0.65281 | 0.098701 | 118.6884 | -0.2961 | 82.1884 | 18.1932 | 101.9698 | 59.3442
0.6536 | 0.098515 | 118.4797 | -0.2167 | 82.0395 | 18.1394 | 101.7861 | 59.2399
0.65431 | 0.098329 | 118.8412 | -0.2456 | 82.1888 | 18.1748 | 101.9957 | 59.4206
0.6551 | 0.098142 | 118.9434 | -0.1677 | 82.145 | 18.1686 | 101.9689 | 59.4717
0.65567 | 0.09777 | 119.1235 | -0.195 | 82.2324 | 18.1802 | 102.0863 | 59.5617
0.65638 | 0.09777 | 118.9928 | -0.2304 | 82.2243 | 18.1405 | 102.0564 | 59.4964
0.65717 | 0.097584 | 118.81 | -0.1926 | 82.1256 | 18.091 | 101.9272 | 59.405
0.65788 | 0.097584 | 118.8608 | -0.2667 | 82.2166 | 18.079 | 102.0267 | 59.4304
0.65867 | 0.097398 | 119.248 | -0.2003 | 82.2793 | 18.1162 | 102.1539 | 59.624
0.65946 | 0.097025 | 119.6349 | -0.1286 | 82.3366 | 18.1533 | 102.2757 | 59.8175
0.6601 | 0.097025 | 119.1935 | -0.1974 | 82.2583 | 18.0687 | 102.1238 | 59.5968
0.66074 | 0.096839 | 119.1405 | -0.2376 | 82.2808 | 18.0431 | 102.1376 | 59.5703
0.66146 | 0.096466 | 119.2945 | -0.1591 | 82.2537 | 18.0469 | 102.1361 | 59.6472
0.66224 | 0.096094 | 119.6555 | -0.0722 | 82.2872 | 18.08 | 102.2297 | 59.8278
0.66296 | 0.096094 | 119.1622 | -0.1591 | 82.2096 | 17.986 | 102.07 | 59.5811
0.66367 | 0.095721 | 119.627 | -0.0597 | 82.2652 | 18.0367 | 102.203 | 59.8135
0.66446 | 0.095535 | 119.4701 | -0.0255 | 82.1787 | 17.9917 | 102.0904 | 59.7351
0.66503 | 0.095535 | 119.4693 | -0.0842 | 82.2371 | 17.9761 | 102.1487 | 59.7346
0.66582 | 0.095535 | 119.468 | -0.177 | 82.3295 | 17.9547 | 102.2409 | 59.734
0.66653 | 0.095163 | 119.2852 | -0.1298 | 82.2214 | 17.908 | 102.1023 | 59.6426
0.66725 | 0.094977 | 119.517 | -0.1635 | 82.3324 | 17.9236 | 102.2519 | 59.7585
0.66803 | 0.094604 | 119.2823 | -0.1712 | 82.2619 | 17.8673 | 102.1423 | 59.6411
0.66875 | 0.094418 | 119.5659 | -0.117 | 82.3023 | 17.8906 | 102.2299 | 59.783
0.66953 | 0.094232 | 119.7976 | -0.2124 | 83.4749 | 17.9042 | 103.4412 | 59.8988
0.67011 | 0.093859 | 119.3819 | -0.1936 | 82.3176 | 17.8268 | 102.2146 | 59.6909
0.67082 | 0.093859 | 119.3289 | -0.2241 | 82.3305 | 17.7999 | 102.2186 | 59.6645
0.67161 | 0.093673 | 119.5866 | -0.1962 | 82.3884 | 17.8175 | 102.3195 | 59.7933
0.67232 | 0.093487 | 119.7925 | -0.2278 | 82.4887 | 17.8292 | 102.4541 | 59.8962
0.67311 | 0.093487 | 119.9985 | -0.2167 | 82.5463 | 17.839 | 102.546 | 59.9992
0.67382 | 0.0933 | 120.1526 | -0.2261 | 82.6071 | 17.8429 | 102.6325 | 60.0763
0.6744 | 0.0933 | 119.6854 | -0.2773 | 82.5026 | 17.7585 | 102.4501 | 59.8427
0.67518 | 0.093114 | 119.7617 | -0.3219 | 82.5726 | 17.7491 | 102.5329 | 59.8809
0.6759 | 0.093114 | 119.916 | -0.3582 | 82.6603 | 17.7531 | 102.6463 | 59.958
0.67668 | 0.093114 | 120.0702 | -0.3913 | 82.7448 | 17.7553 | 102.7565 | 60.0351
0.6774 | 0.092742 | 120.3018 | -0.3397 | 82.7705 | 17.7708 | 102.8208 | 60.1509
0.67811 | 0.092556 | 120.3005 | -0.3934 | 82.8238 | 17.7518 | 102.8738 | 60.1503
0.6789 | 0.092183 | 120.0658 | -0.3543 | 82.7065 | 17.6966 | 102.7174 | 60.0329
0.67947 | 0.091997 | 120.3755 | -0.3128 | 82.7682 | 17.7274 | 102.8308 | 60.1877
0.68026 | 0.091811 | 120.2963 | -0.3755 | 82.8046 | 17.6952 | 102.8539 | 60.1482
0.68097 | 0.091438 | 119.9063 | -0.2932 | 82.5923 | 17.6193 | 102.5767 | 59.9532
0.68169 | 0.091066 | 120.3451 | -0.2289 | 82.6743 | 17.6652 | 102.7318 | 60.1726
0.68247 | 0.090693 | 119.9809 | -0.188 | 82.512 | 17.5915 | 102.5088 | 59.9904
0.68319 | 0.090693 | 120.5237 | -0.2229 | 82.7279 | 17.6525 | 102.8151 | 60.2618
0.68397 | 0.090507 | 120.2373 | -0.2047 | 82.6142 | 17.5904 | 102.6538 | 60.1187
0.68455 | 0.090507 | 120.5472 | -0.208 | 82.7208 | 17.621 | 102.812 | 60.2736
0.68526 | 0.090321 | 120.9085 | -0.2302 | 82.8635 | 17.6553 | 103.0149 | 60.4542
0.68605 | 0.090321 | 120.6742 | -0.2061 | 82.7613 | 17.6009 | 102.8736 | 60.3371
0.68676 | 0.090135 | 120.7247 | -0.214 | 82.786 | 17.5899 | 102.9068 | 60.3623
0.68755 | 0.089948 | 120.9563 | -0.195 | 82.8443 | 17.6035 | 103.0036 | 60.4782
0.68826 | 0.089762 | 121.0586 | -0.0772 | 82.7606 | 17.6001 | 102.937 | 60.5293
0.68876 | 0.089576 | 120.7986 | -0.1444 | 82.7411 | 17.5495 | 102.8742 | 60.3993
0.68962 | 0.08939 | 120.9007 | -0.2109 | 82.8417 | 17.5425 | 102.9918 | 60.4503
0.69048 | 0.089576 | 121.2621 | -0.2586 | 83.0098 | 17.573 | 103.2202 | 60.631
0.69112 | 0.08939 | 121.2609 | -0.2321 | 82.9829 | 17.5565 | 103.1931 | 60.6304
0.69184 | 0.089203 | 121.2336 | -0.2073 | 82.9491 | 17.5344 | 103.1547 | 60.6168
0.69262 | 0.089017 | 121.6207 | -0.1964 | 83.0672 | 17.5704 | 103.3373 | 60.8103
0.69334 | 0.089017 | 121.5159 | -0.3219 | 83.1578 | 17.5372 | 103.4105 | 60.758
0.69391 | 0.089017 | 121.4115 | -0.3106 | 83.1117 | 17.5076 | 103.3469 | 60.7057
0.6947 | 0.088459 | 121.2542 | -0.2368 | 82.9855 | 17.4652 | 103.1946 | 60.6271
0.69541 | 0.088459 | 121.4862 | -0.2773 | 83.1034 | 17.4806 | 103.351 | 60.7431
0.6962 | 0.088086 | 121.5622 | -0.2503 | 83.1017 | 17.4718 | 103.3621 | 60.7811
0.69691 | 0.088086 | 121.6129 | -0.2003 | 83.0686 | 17.4611 | 103.3374 | 60.8064
0.69763 | 0.0879 | 121.6375 | -0.2287 | 83.1052 | 17.4467 | 103.3781 | 60.8187
0.69827 | 0.0879 | 121.507 | -0.2251 | 83.0581 | 17.4119 | 103.3093 | 60.7535
0.69898 | 0.087714 | 121.7905 | -0.2661 | 83.1937 | 17.4347 | 103.4921 | 60.8952
0.69977 | 0.087714 | 121.9705 | -0.2744 | 83.262 | 17.4409 | 103.5904 | 60.9853
0.70034 | 0.087527 | 122.1766 | -0.3205 | 83.3768 | 17.456 | 103.7395 | 61.0883
0.7012 | 0.087341 | 122.4598 | -0.3091 | 83.4598 | 17.4751 | 103.8698 | 61.2299
0.70199 | 0.087341 | 122.4327 | -0.3502 | 83.4919 | 17.4516 | 103.8973 | 61.2163
0.7027 | 0.086969 | 122.1981 | -0.285 | 83.3485 | 17.4005 | 103.7149 | 61.0991
0.70334 | 0.086782 | 122.3522 | -0.2468 | 83.3617 | 17.4065 | 103.7538 | 61.1761
0.70406 | 0.08641 | 122.1953 | -0.3096 | 83.3723 | 17.3665 | 103.7382 | 61.0977
0.70477 | 0.086038 | 122.0126 | -0.2287 | 83.2305 | 17.3229 | 103.5659 | 61.0063
0.70549 | 0.086038 | 122.2704 | -0.3281 | 83.4158 | 17.3419 | 103.7942 | 61.1352
0.70627 | 0.085851 | 122.7091 | -0.3197 | 83.5537 | 17.3848 | 104.0052 | 61.3545
0.70706 | 0.085665 | 122.5782 | -0.2927 | 83.4831 | 17.3469 | 103.9128 | 61.2891
0.70778 | 0.085479 | 122.7063 | -0.3438 | 83.5769 | 17.3475 | 104.0279 | 61.3531
0.70835 | 0.085106 | 122.4978 | -0.2133 | 83.377 | 17.304 | 103.7933 | 61.2489
0.70913 | 0.084734 | 122.4703 | -0.1926 | 83.3471 | 17.2809 | 103.7588 | 61.2351
0.70985 | 0.084548 | 122.5207 | -0.1659 | 83.3372 | 17.2706 | 103.7574 | 61.2604
0.71056 | 0.084362 | 122.364 | -0.2396 | 83.3587 | 17.2312 | 103.7527 | 61.182
0.71135 | 0.084175 | 122.2849 | -0.1827 | 83.2755 | 17.201 | 103.6563 | 61.1425
0.71206 | 0.084175 | 122.2838 | -0.2826 | 83.375 | 17.1836 | 103.7556 | 61.1419
0.71271 | 0.083803 | 122.593 | -0.1433 | 83.3388 | 17.2115 | 103.771 | 61.2965
0.71342 | 0.083803 | 122.6437 | -0.2896 | 83.502 | 17.2013 | 103.9426 | 61.3218
0.71421 | 0.083617 | 122.6681 | -0.2641 | 83.4847 | 17.1858 | 103.9294 | 61.3341
0.71492 | 0.08343 | 122.9516 | -0.2843 | 83.5994 | 17.2083 | 104.0913 | 61.4758
0.71564 | 0.08343 | 122.7692 | -0.3534 | 83.6077 | 17.1656 | 104.0692 | 61.3846
0.7165 | 0.083244 | 122.9748 | -0.3023 | 83.6251 | 17.1737 | 104.1209 | 61.4874
0.71714 | 0.082872 | 122.9474 | -0.2022 | 83.516 | 17.1545 | 104.0072 | 61.4737
0.71778 | 0.083058 | 122.8172 | -0.2294 | 83.4997 | 17.121 | 103.9693 | 61.4086
0.7185 | 0.082685 | 122.9192 | -0.2417 | 83.5461 | 17.1181 | 104.0326 | 61.4596
0.71921 | 0.082499 | 123.0732 | -0.2932 | 83.6489 | 17.1225 | 104.1611 | 61.5366
0.72 | 0.082313 | 123.4859 | -0.2282 | 83.7215 | 17.1612 | 104.3025 | 61.743
0.72071 | 0.082127 | 123.1998 | -0.2942 | 83.6922 | 17.1044 | 104.2255 | 61.5999
0.7215 | 0.081754 | 123.3017 | -0.2719 | 83.7039 | 17.0999 | 104.2542 | 61.6509
0.72207 | 0.081754 | 122.8607 | -0.3263 | 83.6113 | 17.0252 | 104.0881 | 61.4304
0.72279 | 0.081568 | 123.636 | -0.2424 | 83.7858 | 17.1157 | 104.3918 | 61.818
0.72357 | 0.081382 | 123.7381 | -0.2781 | 83.8556 | 17.1112 | 104.4786 | 61.869
0.72429 | 0.081196 | 123.3225 | -0.2802 | 83.7192 | 17.0369 | 104.273 | 61.6613
0.72507 | 0.081009 | 123.6835 | -0.3081 | 83.8674 | 17.0682 | 104.4813 | 61.8417
0.72579 | 0.080637 | 123.8113 | -0.2326 | 83.8346 | 17.069 | 104.4698 | 61.9057
0.72657 | 0.080451 | 123.4993 | -0.2263 | 83.7243 | 17.0076 | 104.3075 | 61.7496
0.72715 | 0.080451 | 123.5242 | -0.3539 | 83.8602 | 16.9976 | 104.4476 | 61.7621
0.72786 | 0.080078 | 123.7298 | -0.3139 | 83.8888 | 17.0092 | 104.5104 | 61.8649
0.72865 | 0.079892 | 123.8318 | -0.3219 | 83.9308 | 17.0048 | 104.5695 | 61.9159
0.72936 | 0.079706 | 123.6234 | -0.3611 | 83.9006 | 16.9596 | 104.5045 | 61.8117
0.73008 | 0.079706 | 123.7776 | -0.4168 | 84.0077 | 16.9641 | 104.6373 | 61.8888
0.73086 | 0.079333 | 123.7241 | -0.3898 | 83.9629 | 16.9385 | 104.5836 | 61.8621
0.73143 | 0.078961 | 124.0075 | -0.3408 | 84.0084 | 16.964 | 104.6763 | 62.0038
0.73222 | 0.078775 | 123.9543 | -0.2677 | 83.9176 | 16.9385 | 104.5766 | 61.9771
0.73294 | 0.078588 | 123.5388 | -0.2831 | 83.7945 | 16.8653 | 104.3843 | 61.7694
0.73372 | 0.078402 | 124.1068 | -0.2744 | 83.9751 | 16.9247 | 104.6596 | 62.0534
0.73444 | 0.07803 | 124.0535 | -0.2374 | 83.9204 | 16.9009 | 104.596 | 62.0267
0.73515 | 0.07803 | 123.9747 | -0.261 | 83.9177 | 16.8737 | 104.5802 | 61.9873
0.73594 | 0.077844 | 124.1803 | -0.2927 | 84.018 | 16.8837 | 104.7147 | 62.0901
0.73651 | 0.077657 | 124.0238 | -0.2603 | 83.9335 | 16.8493 | 104.6041 | 62.0119
0.7373 | 0.077471 | 124.2553 | -0.3862 | 84.1366 | 16.8627 | 104.8458 | 62.1277
0.73801 | 0.077285 | 124.3834 | -0.3628 | 84.1559 | 16.8637 | 104.8864 | 62.1917
0.73873 | 0.077099 | 124.5891 | -0.3592 | 84.2208 | 16.8753 | 104.9857 | 62.2945
0.73951 | 0.076912 | 124.5876 | -0.3967 | 84.2579 | 16.8571 | 105.0225 | 62.2938
0.74023 | 0.076726 | 124.431 | -0.3698 | 84.1788 | 16.8197 | 104.9173 | 62.2155
0.74101 | 0.076726 | 124.4297 | -0.441 | 84.2496 | 16.8016 | 104.9878 | 62.2148
0.74158 | 0.07654 | 124.5062 | -0.3928 | 84.2269 | 16.799 | 104.9779 | 62.2531
0.7423 | 0.076167 | 124.634 | -0.2985 | 84.1752 | 16.8 | 104.9476 | 62.317
0.74309 | 0.075981 | 124.7102 | -0.3245 | 84.2267 | 16.7925 | 105.0117 | 62.3551
0.7438 | 0.075609 | 124.8639 | -0.2715 | 84.2249 | 16.797 | 105.0356 | 62.432
0.74459 | 0.075423 | 124.6813 | -0.261 | 84.1536 | 16.7548 | 104.9338 | 62.3406
0.7453 | 0.075236 | 124.9128 | -0.2894 | 84.2592 | 16.7698 | 105.078 | 62.4564
0.74587 | 0.07505 | 124.7823 | -0.3101 | 84.2364 | 16.7394 | 105.0335 | 62.3912
0.74666 | 0.074864 | 124.8326 | -0.3161 | 84.2592 | 16.7285 | 105.0646 | 62.4163
0.74737 | 0.074678 | 124.883 | -0.3524 | 84.3123 | 16.7192 | 105.1261 | 62.4415
0.74816 | 0.074491 | 124.7263 | -0.3819 | 84.2896 | 16.6807 | 105.0773 | 62.3631
0.74888 | 0.074305 | 124.9061 | -0.3012 | 84.2688 | 16.6888 | 105.0865 | 62.453
0.74959 | 0.074305 | 124.8014 | -0.4259 | 84.3586 | 16.6589 | 105.1589 | 62.4007
0.75038 | 0.074491 | 125.0332 | -0.5123 | 84.5223 | 16.6723 | 105.3612 | 62.5166
0.75095 | 0.074305 | 125.0321 | -0.5946 | 84.6043 | 16.6595 | 105.4429 | 62.5161
0.75173 | 0.073933 | 125.2116 | -0.4608 | 84.5303 | 16.6659 | 105.3989 | 62.6058
0.75238 | 0.073746 | 125.1327 | -0.3919 | 84.4351 | 16.6412 | 105.2906 | 62.5663
0.75316 | 0.073374 | 125.3639 | -0.4054 | 84.5257 | 16.6545 | 105.4197 | 62.6819
0.75395 | 0.073002 | 125.4657 | -0.3342 | 84.4885 | 16.6507 | 105.3995 | 62.7329
0.75467 | 0.072629 | 125.5418 | -0.3804 | 84.5601 | 16.645 | 105.4837 | 62.7709
0.75531 | 0.072257 | 125.4368 | -0.3836 | 84.5284 | 16.6169 | 105.4345 | 62.7184
0.75602 | 0.07207 | 125.2025 | -0.3332 | 84.3999 | 16.5701 | 105.267 | 62.6013
0.75674 | 0.071884 | 125.5117 | -0.4021 | 84.5719 | 16.5954 | 105.4905 | 62.7558
0.75752 | 0.071512 | 125.51 | -0.3849 | 84.5542 | 16.5779 | 105.4725 | 62.755
0.75824 | 0.071139 | 125.3014 | -0.3043 | 84.4041 | 16.5347 | 105.2877 | 62.6507
0.75903 | 0.070953 | 125.2999 | -0.4131 | 84.5124 | 16.5174 | 105.3957 | 62.65
0.75974 | 0.070953 | 125.5834 | -0.5236 | 84.7174 | 16.5392 | 105.648 | 62.7917
0.76031 | 0.070767 | 125.5564 | -0.5922 | 84.777 | 16.5232 | 105.7031 | 62.7782
0.7611 | 0.070394 | 125.3477 | -0.4483 | 84.5636 | 16.4787 | 105.4549 | 62.6739
0.76181 | 0.070208 | 125.9156 | -0.4586 | 84.7632 | 16.5378 | 105.7491 | 62.9578
0.7626 | 0.070022 | 125.7071 | -0.3611 | 84.5962 | 16.4934 | 105.5474 | 62.8535
0.76331 | 0.070022 | 125.3955 | -0.4254 | 84.5567 | 16.4371 | 105.4559 | 62.6977
0.7641 | 0.069836 | 125.808 | -0.4822 | 84.751 | 16.4742 | 105.719 | 62.904
0.76467 | 0.069463 | 125.7031 | -0.3357 | 84.5696 | 16.4481 | 105.5201 | 62.8516
0.76539 | 0.069277 | 125.8052 | -0.4382 | 84.7061 | 16.4461 | 105.6737 | 62.9026
0.76617 | 0.068905 | 125.7777 | -0.4256 | 84.6844 | 16.4256 | 105.6473 | 62.8888
0.76689 | 0.068532 | 125.181 | -0.4074 | 84.4674 | 16.3325 | 105.3309 | 62.5905
0.76767 | 0.06816 | 125.7744 | -0.3886 | 84.6464 | 16.3931 | 105.6088 | 62.8872
0.76839 | 0.06816 | 125.9026 | -0.3797 | 84.6802 | 16.3945 | 105.664 | 62.9513
0.7691 | 0.06816 | 126.0049 | -0.4473 | 84.7819 | 16.3926 | 105.7827 | 63.0025
0.76975 | 0.067973 | 125.8226 | -0.4694 | 84.7433 | 16.3552 | 105.7137 | 62.9113
0.77046 | 0.067601 | 125.8986 | -0.2952 | 84.5945 | 16.3498 | 105.5776 | 62.9493
0.77125 | 0.067228 | 125.9486 | -0.3043 | 84.6203 | 16.3397 | 105.6117 | 62.9743
0.77196 | 0.067042 | 125.7921 | -0.267 | 84.5308 | 16.3042 | 105.4961 | 62.896
0.77268 | 0.066856 | 126.1011 | -0.2379 | 84.6047 | 16.3292 | 105.6216 | 63.0506
0.77346 | 0.066484 | 126.0736 | -0.2099 | 84.5676 | 16.309 | 105.5799 | 63.0368
0.77418 | 0.066111 | 126.3307 | -0.1677 | 84.6111 | 16.3271 | 105.6663 | 63.1653
0.77482 | 0.065739 | 126.0705 | -0.1938 | 84.5506 | 16.28 | 105.5623 | 63.0353
0.77554 | 0.065552 | 125.8881 | -0.1729 | 84.4689 | 16.2414 | 105.4502 | 62.944
0.77625 | 0.06518 | 126.0158 | -0.1124 | 84.451 | 16.2429 | 105.4536 | 63.0079
0.77704 | 0.065366 | 126.0406 | -0.2092 | 84.556 | 16.2297 | 105.5628 | 63.0203
0.77775 | 0.06518 | 126.4273 | -0.2167 | 84.6925 | 16.2645 | 105.7637 | 63.2136
0.77854 | 0.064994 | 126.2706 | -0.2702 | 84.6937 | 16.2279 | 105.7388 | 63.1353
0.77911 | 0.064808 | 125.9332 | -0.2138 | 84.5249 | 16.1727 | 105.5137 | 62.9666
0.77983 | 0.064621 | 126.1646 | -0.2783 | 84.6666 | 16.1875 | 105.694 | 63.0823
0.78061 | 0.064249 | 126.2922 | -0.1738 | 84.6046 | 16.1876 | 105.6534 | 63.1461
0.78133 | 0.063876 | 126.1354 | -0.2157 | 84.5943 | 16.1527 | 105.6169 | 63.0677
0.78211 | 0.06369 | 126.0564 | -0.2802 | 84.6325 | 16.1263 | 105.6419 | 63.0282
0.78283 | 0.06369 | 126.5467 | -0.3111 | 84.8268 | 16.1743 | 105.9179 | 63.2733
0.78354 | 0.063504 | 126.7781 | -0.3335 | 84.9264 | 16.1891 | 106.0561 | 63.389
0.78419 | 0.063131 | 126.518 | -0.2511 | 84.7573 | 16.1426 | 105.8436 | 63.259
0.7849 | 0.062759 | 126.5422 | -0.261 | 84.7753 | 16.131 | 105.8657 | 63.2711
0.78569 | 0.062573 | 126.2562 | -0.2773 | 85.6963 | 16.0784 | 106.739 | 63.1281
0.7864 | 0.062014 | 126.4872 | -0.2911 | 84.7872 | 16.0932 | 105.8684 | 63.2436
0.78712 | 0.061642 | 126.4339 | -0.2179 | 84.6963 | 16.0718 | 105.7686 | 63.2169
0.7879 | 0.061455 | 126.4841 | -0.2888 | 84.7839 | 16.0621 | 105.8646 | 63.2421
0.78847 | 0.061269 | 126.4571 | -0.3293 | 84.8154 | 16.047 | 105.8916 | 63.2286
0.78926 | 0.060897 | 126.1709 | -0.2465 | 84.6373 | 15.9947 | 105.6658 | 63.0855
0.78998 | 0.060897 | 126.5577 | -0.2367 | 84.7564 | 16.0292 | 105.8494 | 63.2789
0.79069 | 0.06071 | 126.6339 | -0.2581 | 84.8032 | 16.0244 | 105.9089 | 63.317
0.79162 | 0.060338 | 126.7354 | -0.1589 | 84.7379 | 16.0184 | 105.8605 | 63.3677
0.79219 | 0.060152 | 126.786 | -0.234 | 84.8299 | 16.0132 | 105.9609 | 63.393
0.79298 | 0.059966 | 126.8104 | -0.3183 | 84.9224 | 16.0004 | 106.0574 | 63.4052
0.79355 | 0.059966 | 126.706 | -0.2526 | 84.8219 | 15.9757 | 105.9395 | 63.353
0.79426 | 0.059779 | 126.8598 | -0.3592 | 84.9797 | 15.9807 | 106.1231 | 63.4299
0.79505 | 0.059779 | 126.8068 | -0.3701 | 84.973 | 15.9582 | 106.1075 | 63.4034
0.79577 | 0.059407 | 126.65 | -0.3067 | 84.8574 | 15.9242 | 105.9657 | 63.325
0.79641 | 0.059034 | 126.8296 | -0.2321 | 84.8427 | 15.9338 | 105.9809 | 63.4148
0.79727 | 0.059034 | 127.2937 | -0.2985 | 85.0638 | 15.9749 | 106.2794 | 63.6469
0.79805 | 0.058848 | 127.1112 | -0.312 | 85.0164 | 15.9363 | 106.2016 | 63.5556
0.79862 | 0.058662 | 127.11 | -0.3305 | 85.0346 | 15.9248 | 106.2196 | 63.555
0.79934 | 0.058476 | 127.3673 | -0.3169 | 85.1068 | 15.9427 | 106.3346 | 63.6836
0.80013 | 0.058103 | 127.2621 | -0.1741 | 84.9289 | 15.9139 | 106.1393 | 63.6311
0.80084 | 0.057917 | 127.3383 | -0.2138 | 84.9941 | 15.9092 | 106.2171 | 63.6692
0.80163 | 0.057917 | 127.4405 | -0.3496 | 85.1639 | 15.9063 | 106.404 | 63.7202
0.80234 | 0.057545 | 127.7233 | -0.4206 | 85.3292 | 15.9274 | 106.6165 | 63.8617
0.80306 | 0.056986 | 127.3336 | -0.285 | 85.0638 | 15.8647 | 106.2861 | 63.6668
0.8037 | 0.0568 | 127.5392 | -0.3447 | 85.1921 | 15.8776 | 106.4486 | 63.7696
0.80441 | 0.056613 | 127.693 | -0.3351 | 85.2337 | 15.8826 | 106.5159 | 63.8465
0.8052 | 0.056427 | 127.226 | -0.3596 | 85.1026 | 15.809 | 106.3069 | 63.613
0.80591 | 0.056241 | 127.716 | -0.4127 | 85.319 | 15.8558 | 106.605 | 63.858
0.80663 | 0.055869 | 127.6109 | -0.4526 | 85.324 | 15.8287 | 106.5925 | 63.8055
0.80742 | 0.055496 | 127.9454 | -0.3293 | 85.3122 | 15.8548 | 106.6364 | 63.9727
0.80799 | 0.055124 | 127.6078 | -0.2788 | 85.1492 | 15.8017 | 106.4172 | 63.8039
0.80877 | 0.054937 | 127.5546 | -0.2186 | 85.0713 | 15.7798 | 106.3304 | 63.7773
0.80949 | 0.054751 | 127.3981 | -0.2769 | 85.0775 | 15.7465 | 106.3105 | 63.6991
0.8102 | 0.054751 | 127.6297 | -0.3034 | 85.1811 | 15.7612 | 106.4527 | 63.8148
0.81099 | 0.054751 | 127.8611 | -0.3486 | 85.3035 | 15.7745 | 106.6137 | 63.9305
0.8117 | 0.054751 | 128.015 | -0.3893 | 85.3955 | 15.7795 | 106.7313 | 64.0075
0.81235 | 0.054565 | 127.8069 | -0.3936 | 85.3305 | 15.7414 | 106.6316 | 63.9035
0.81306 | 0.054192 | 128.0122 | -0.3611 | 85.3664 | 15.7528 | 106.7018 | 64.0061
0.81378 | 0.05382 | 127.9847 | -0.261 | 85.2572 | 15.7356 | 106.588 | 63.9924
0.81456 | 0.053634 | 127.8281 | -0.2398 | 85.1838 | 15.7012 | 106.4885 | 63.914
0.81514 | 0.053448 | 127.9821 | -0.2754 | 85.2708 | 15.709 | 106.6011 | 63.991
0.81606 | 0.053261 | 128.0579 | -0.2905 | 85.3112 | 15.7004 | 106.6541 | 64.0289
0.81678 | 0.053075 | 127.9014 | -0.265 | 85.2335 | 15.6675 | 106.5504 | 63.9507
0.81735 | 0.052703 | 127.4605 | -0.1729 | 84.9945 | 15.6026 | 106.2379 | 63.7302
0.81814 | 0.052516 | 128.0278 | -0.1587 | 85.1694 | 15.657 | 106.5074 | 64.0139
0.81885 | 0.05233 | 128.44 | -0.2754 | 85.4235 | 15.6937 | 106.8302 | 64.22
0.81964 | 0.051958 | 128.1281 | -0.2294 | 85.2736 | 15.6405 | 106.6283 | 64.064
0.82035 | 0.051772 | 128.4111 | -0.213 | 85.3516 | 15.6614 | 106.7534 | 64.2055
0.82107 | 0.051399 | 128.3577 | -0.2672 | 85.388 | 15.6413 | 106.781 | 64.1789
0.82171 | 0.051027 | 128.2011 | -0.3219 | 85.3906 | 15.6099 | 106.7574 | 64.1006
0.82243 | 0.050654 | 128.3029 | -0.3096 | 85.4122 | 15.6087 | 106.7961 | 64.1515
0.82321 | 0.050468 | 128.3273 | -0.4182 | 85.529 | 15.5968 | 106.9169 | 64.1636
0.82393 | 0.050468 | 128.3261 | -0.473 | 85.5834 | 15.5831 | 106.9711 | 64.1631
0.82464 | 0.050282 | 128.1955 | -0.4774 | 85.5443 | 15.5537 | 106.9102 | 64.0977
0.82543 | 0.050095 | 128.2715 | -0.4545 | 85.5467 | 15.5481 | 106.9253 | 64.1358
0.82614 | 0.050282 | 128.7876 | -0.4953 | 85.7595 | 15.5972 | 107.2241 | 64.3938
0.82679 | 0.049909 | 128.5017 | -0.4702 | 85.6392 | 15.5504 | 107.0561 | 64.2509
0.82736 | 0.049723 | 128.5523 | -0.3534 | 85.5393 | 15.5458 | 106.9646 | 64.2761
0.82822 | 0.049537 | 128.7316 | -0.3821 | 85.6278 | 15.5514 | 107.083 | 64.3658
0.829 | 0.049164 | 128.4972 | -0.3695 | 85.5371 | 15.5083 | 106.9533 | 64.2486
0.82972 | 0.048606 | 129.1416 | -0.2581 | 85.6405 | 15.5727 | 107.1641 | 64.5708
0.8305 | 0.048233 | 128.2351 | -0.2291 | 85.3094 | 15.4487 | 106.6819 | 64.1176
0.83122 | 0.048047 | 128.4406 | -0.2961 | 85.4449 | 15.4601 | 106.8517 | 64.2203
0.83179 | 0.047861 | 128.4135 | -0.2869 | 85.4267 | 15.4463 | 106.829 | 64.2068
0.83258 | 0.047861 | 128.4898 | -0.3515 | 85.5167 | 15.4408 | 106.9317 | 64.2449
0.83329 | 0.047302 | 128.5914 | -0.2487 | 85.4479 | 15.4398 | 106.8798 | 64.2957
0.83408 | 0.04693 | 128.5896 | -0.3187 | 85.5173 | 15.425 | 106.9489 | 64.2948
0.83472 | 0.046743 | 128.5367 | -0.3296 | 85.5106 | 15.4068 | 106.9334 | 64.2683
0.83558 | 0.046371 | 128.7675 | -0.2405 | 85.4985 | 15.4186 | 106.9597 | 64.3837
0.83615 | 0.045998 | 128.275 | -0.2073 | 85.3011 | 15.3491 | 106.6803 | 64.1375
0.83686 | 0.045812 | 128.4028 | -0.2085 | 85.345 | 15.3512 | 106.7455 | 64.2014
0.83765 | 0.045626 | 128.9958 | -0.1994 | 85.5336 | 15.4077 | 107.0329 | 64.4979
0.83837 | 0.04544 | 128.8393 | -0.2426 | 85.5246 | 15.3758 | 106.9978 | 64.4197
0.83915 | 0.045254 | 128.6827 | -0.2152 | 85.4451 | 15.3428 | 106.8922 | 64.3414
0.8398 | 0.044695 | 128.7844 | -0.1815 | 85.4453 | 15.3431 | 106.9094 | 64.3922
0.84058 | 0.044509 | 128.6278 | -0.1832 | 85.3948 | 15.3101 | 106.8328 | 64.3139
0.84123 | 0.044509 | 128.9369 | -0.2396 | 85.5543 | 15.3352 | 107.0437 | 64.4684
0.84194 | 0.044322 | 128.7287 | -0.3173 | 85.5626 | 15.2974 | 107.0174 | 64.3644
0.84273 | 0.044136 | 129.0115 | -0.3358 | 85.6754 | 15.3167 | 107.1773 | 64.5058
0.84344 | 0.043764 | 128.8807 | -0.3272 | 85.6232 | 15.2882 | 107.1033 | 64.4403
0.84416 | 0.043205 | 128.9564 | -0.2696 | 85.5909 | 15.2842 | 107.0836 | 64.4782
0.84494 | 0.042833 | 129.0839 | -0.1577 | 85.5215 | 15.2851 | 107.0355 | 64.5419
0.84551 | 0.042646 | 128.7467 | -0.1632 | 85.4147 | 15.2348 | 106.8725 | 64.3734
0.8463 | 0.04246 | 128.952 | -0.2591 | 85.579 | 15.2449 | 107.071 | 64.476
0.84701 | 0.042274 | 128.8214 | -0.24 | 85.5164 | 15.2166 | 106.9866 | 64.4107
0.84773 | 0.042088 | 129.0784 | -0.3081 | 85.6702 | 15.2341 | 107.1833 | 64.5392
0.84852 | 0.041901 | 129.1803 | -0.3789 | 85.775 | 15.232 | 107.305 | 64.5901
0.84916 | 0.041715 | 129.0239 | -0.3667 | 85.7107 | 15.2021 | 107.2147 | 64.512
0.85002 | 0.041156 | 129.2027 | -0.2853 | 85.689 | 15.2078 | 107.2228 | 64.6014
0.85059 | 0.04097 | 128.8656 | -0.3389 | 85.6302 | 15.1579 | 107.1078 | 64.4328
0.8513 | 0.040598 | 129.0966 | -0.3029 | 85.6712 | 15.1723 | 107.1873 | 64.5483
0.85209 | 0.040225 | 129.0173 | -0.3046 | 85.6466 | 15.149 | 107.1494 | 64.5087
0.8528 | 0.040039 | 129.1451 | -0.2735 | 85.6581 | 15.1513 | 107.1823 | 64.5726
0.85359 | 0.03948 | 129.0657 | -0.2159 | 85.5741 | 15.128 | 107.085 | 64.5328
0.85431 | 0.039294 | 128.935 | -0.2815 | 85.5961 | 15.1 | 107.0853 | 64.4675
0.85488 | 0.039108 | 129.244 | -0.1782 | 85.5958 | 15.1261 | 107.1365 | 64.622
0.85566 | 0.038736 | 129.113 | -0.11 | 85.484 | 15.0969 | 107.0029 | 64.5565
0.85638 | 0.038549 | 128.8791 | -0.0503 | 85.3464 | 15.0569 | 106.8262 | 64.4395
0.85716 | 0.038363 | 129.5236 | -0.0573 | 85.5682 | 15.1183 | 107.1555 | 64.7618
0.85788 | 0.037991 | 129.4186 | -0.0587 | 85.5347 | 15.0935 | 107.1044 | 64.7093
0.85859 | 0.037991 | 129.0556 | -0.1538 | 85.5088 | 15.0386 | 107.0181 | 64.5278
0.85938 | 0.037991 | 129.9329 | -0.2822 | 85.9296 | 15.127 | 107.5851 | 64.9665
0.85995 | 0.037991 | 129.4668 | -0.4762 | 85.9683 | 15.0627 | 107.5461 | 64.7334
0.86074 | 0.037618 | 129.3876 | -0.4694 | 85.9351 | 15.0397 | 107.4997 | 64.6938
0.86145 | 0.037432 | 129.8255 | -0.409 | 86.0207 | 15.0781 | 107.6582 | 64.9127
0.86217 | 0.037246 | 129.9274 | -0.4536 | 86.0993 | 15.0774 | 107.7538 | 64.9637
0.86295 | 0.037059 | 129.7708 | -0.466 | 86.0595 | 15.0455 | 107.688 | 64.8854
0.86367 | 0.036873 | 130.1053 | -0.414 | 86.119 | 15.0718 | 107.8032 | 65.0527
0.86446 | 0.036315 | 129.4574 | -0.3761 | 85.8652 | 14.9831 | 107.4414 | 64.7287
0.86503 | 0.036128 | 129.3529 | -0.2349 | 85.6892 | 14.9611 | 107.248 | 64.6765
0.86574 | 0.035942 | 129.4807 | -0.2824 | 85.7793 | 14.9635 | 107.3594 | 64.7403
0.86653 | 0.035756 | 129.6084 | -0.2484 | 85.7879 | 14.9647 | 107.3893 | 64.8042
0.86724 | 0.035756 | 129.6847 | -0.2658 | 85.8307 | 14.9611 | 107.4448 | 64.8423
0.86803 | 0.03557 | 129.6315 | -0.3139 | 85.8611 | 14.9414 | 107.4664 | 64.8157
0.86874 | 0.03557 | 129.9145 | -0.3281 | 85.9697 | 14.9617 | 107.6221 | 64.9573
0.86932 | 0.035383 | 130.0167 | -0.3026 | 85.9782 | 14.9637 | 107.6477 | 65.0083
0.87003 | 0.035197 | 129.9894 | -0.3096 | 85.9762 | 14.9482 | 107.6411 | 64.9947
0.87082 | 0.035011 | 129.9879 | -0.3072 | 85.9733 | 14.9345 | 107.6379 | 64.994
0.8716 | 0.035197 | 130.2194 | -0.3698 | 86.113 | 14.9476 | 107.8162 | 65.1097
0.87232 | 0.035383 | 130.5543 | -0.3789 | 86.2337 | 14.9738 | 107.9928 | 65.2771
0.8731 | 0.035011 | 130.5267 | -0.4909 | 87.3366 | 14.9571 | 109.091 | 65.2633
0.87382 | 0.034825 | 130.4736 | -0.4923 | 86.3203 | 14.9388 | 108.0659 | 65.2368
0.87446 | 0.034452 | 130.4979 | -0.4675 | 86.3037 | 14.9306 | 108.0533 | 65.249
0.87518 | 0.034266 | 130.3673 | -0.466 | 86.2586 | 14.9035 | 107.9865 | 65.1837
0.87582 | 0.03408 | 130.3402 | -0.4901 | 86.2737 | 14.8894 | 107.9971 | 65.1701
0.87668 | 0.033894 | 130.5711 | -0.5373 | 86.3979 | 14.9012 | 108.1597 | 65.2855
0.87739 | 0.033894 | 130.389 | -0.5523 | 86.3522 | 14.8683 | 108.0837 | 65.1945
0.87811 | 0.033707 | 130.9301 | -0.6048 | 86.5851 | 14.9178 | 108.4068 | 65.4651
0.87875 | 0.033521 | 130.7222 | -0.5376 | 86.4486 | 14.8832 | 108.2356 | 65.3611
0.87947 | 0.033335 | 130.7208 | -0.5364 | 86.447 | 14.871 | 108.2338 | 65.3604
0.88025 | 0.032962 | 130.6415 | -0.4699 | 86.3541 | 14.8487 | 108.1277 | 65.3207
0.88097 | 0.03259 | 130.7174 | -0.4829 | 86.3924 | 14.8452 | 108.1786 | 65.3587
0.88168 | 0.03259 | 131.0262 | -0.5595 | 86.572 | 14.8682 | 108.4096 | 65.5131
0.88247 | 0.032404 | 131.128 | -0.5891 | 86.6355 | 14.8665 | 108.4902 | 65.564
0.88318 | 0.031845 | 130.5061 | -0.515 | 86.3542 | 14.784 | 108.1052 | 65.2531
0.88383 | 0.031659 | 130.3498 | -0.4598 | 86.2469 | 14.7556 | 107.9719 | 65.1749
0.88454 | 0.031473 | 130.7617 | -0.5438 | 87.4682 | 14.7902 | 109.2619 | 65.3809
0.88526 | 0.031286 | 130.7087 | -0.6012 | 86.508 | 14.7723 | 108.2927 | 65.3543
0.88604 | 0.0311 | 130.8621 | -0.5831 | 86.541 | 14.7765 | 108.3514 | 65.4311
0.88676 | 0.030728 | 131.093 | -0.559 | 86.5939 | 14.7906 | 108.4428 | 65.5465
0.88754 | 0.030541 | 130.8589 | -0.5648 | 86.5217 | 14.7511 | 108.3316 | 65.4295
0.88826 | 0.030169 | 131.1156 | -0.4483 | 86.4908 | 14.7682 | 108.3434 | 65.5578
0.88883 | 0.029983 | 130.882 | -0.5811 | 86.5458 | 14.7324 | 108.3594 | 65.441
0.88962 | 0.029424 | 130.8025 | -0.4234 | 86.3617 | 14.7104 | 108.1621 | 65.4012
0.89033 | 0.029052 | 131.1883 | -0.4112 | 86.4781 | 14.742 | 108.3428 | 65.5941
0.89112 | 0.028865 | 131.0576 | -0.5597 | 86.5831 | 14.7143 | 108.426 | 65.5288
0.89183 | 0.028493 | 131.1851 | -0.5968 | 86.6627 | 14.7168 | 108.5269 | 65.5926
0.89255 | 0.027934 | 131.0799 | -0.4396 | 86.4705 | 14.6932 | 108.3172 | 65.54
0.89319 | 0.027376 | 130.6133 | -0.3057 | 86.1811 | 14.6303 | 107.95 | 65.3066
0.8939 | 0.027189 | 130.6377 | -0.3587 | 86.2423 | 14.6214 | 108.0152 | 65.3188
0.89469 | 0.027189 | 130.4556 | -0.442 | 86.2649 | 14.5881 | 108.0075 | 65.2278
0.89541 | 0.026817 | 130.7381 | -0.4151 | 86.3322 | 14.6081 | 108.1219 | 65.369
0.89612 | 0.026444 | 130.7364 | -0.3375 | 86.2541 | 14.5962 | 108.0435 | 65.3682
0.89691 | 0.026258 | 131.0965 | -0.3652 | 86.4018 | 14.6236 | 108.2512 | 65.5482
0.89762 | 0.026258 | 131.0953 | -0.4326 | 86.4688 | 14.6118 | 108.318 | 65.5476
0.89826 | 0.026072 | 131.0423 | -0.4179 | 86.4365 | 14.5954 | 108.2769 | 65.5212
0.89898 | 0.025886 | 131.2733 | -0.5451 | 86.6407 | 14.6095 | 108.5196 | 65.6367
0.89969 | 0.025513 | 131.1942 | -0.539 | 86.6083 | 14.5891 | 108.474 | 65.5971
0.90048 | 0.025141 | 131.0375 | -0.4988 | 86.5159 | 14.559 | 108.3555 | 65.5188
0.9012 | 0.024955 | 131.4751 | -0.4707 | 86.6337 | 14.596 | 108.5462 | 65.7376
0.90198 | 0.024396 | 131.4215 | -0.4213 | 86.5665 | 14.5773 | 108.47 | 65.7107
0.90255 | 0.02421 | 131.4203 | -0.4292 | 86.574 | 14.5679 | 108.4774 | 65.7102
0.90327 | 0.02421 | 131.0059 | -0.4182 | 86.4249 | 14.5105 | 108.2592 | 65.503
0.90405 | 0.023837 | 131.3141 | -0.3375 | 86.4469 | 14.532 | 108.3326 | 65.657
0.90477 | 0.023651 | 131.261 | -0.408 | 86.4997 | 14.5146 | 108.3766 | 65.6305
0.90556 | 0.023465 | 131.0529 | -0.3258 | 86.3482 | 14.479 | 108.1903 | 65.5264
0.90627 | 0.023279 | 131.6196 | -0.3255 | 86.5368 | 14.5302 | 108.4734 | 65.8098
0.90706 | 0.023092 | 131.8246 | -0.3871 | 86.6668 | 14.5402 | 108.6376 | 65.9123
0.90763 | 0.02272 | 131.565 | -0.3568 | 86.55 | 14.5024 | 108.4775 | 65.7825
0.90834 | 0.022347 | 131.4342 | -0.3701 | 86.5197 | 14.4766 | 108.4254 | 65.7171
0.90913 | 0.021975 | 131.639 | -0.405 | 86.623 | 14.4866 | 108.5628 | 65.8195
0.90984 | 0.021789 | 131.6118 | -0.4066 | 86.6155 | 14.4722 | 108.5508 | 65.8059
0.91063 | 0.021603 | 131.7135 | -0.3958 | 86.6386 | 14.4709 | 108.5909 | 65.8568
0.91135 | 0.02123 | 131.8152 | -0.3443 | 86.6211 | 14.4707 | 108.5902 | 65.9076
0.91192 | 0.021044 | 131.659 | -0.3241 | 86.5488 | 14.4445 | 108.492 | 65.8295
0.9127 | 0.021044 | 131.8901 | -0.3445 | 86.6463 | 14.4574 | 108.6279 | 65.9451
0.91335 | 0.021044 | 131.7341 | -0.4358 | 86.6856 | 14.4301 | 108.6412 | 65.8671
0.9142 | 0.021044 | 131.9651 | -0.476 | 86.8027 | 14.4418 | 108.7969 | 65.9825
0.91492 | 0.020858 | 131.9378 | -0.5554 | 86.8731 | 14.4275 | 108.8627 | 65.9689
0.91563 | 0.020299 | 131.9101 | -0.5655 | 86.874 | 14.4132 | 108.859 | 65.9551
0.91642 | 0.020113 | 131.702 | -0.5321 | 86.7713 | 14.3782 | 108.7216 | 65.851
0.91699 | 0.01974 | 131.6232 | -0.5392 | 86.7521 | 14.3606 | 108.6893 | 65.8116
0.91778 | 0.019368 | 131.6472 | -0.3982 | 86.6192 | 14.3509 | 108.5604 | 65.8236
0.91849 | 0.019182 | 131.6716 | -0.5277 | 86.7568 | 14.3424 | 108.7021 | 65.8358
0.91921 | 0.018623 | 132.0054 | -0.3922 | 86.7327 | 14.3675 | 108.7336 | 66.0027
0.91999 | 0.018437 | 131.978 | -0.3669 | 86.6983 | 14.3523 | 108.6946 | 65.989
0.92078 | 0.018064 | 131.7697 | -0.3881 | 86.6501 | 14.3174 | 108.6117 | 65.8848
0.92149 | 0.017692 | 131.6648 | -0.2997 | 86.5267 | 14.2949 | 108.4709 | 65.8324
0.92207 | 0.017505 | 131.7152 | -0.4786 | 86.7225 | 14.2915 | 108.675 | 65.8576
0.92278 | 0.017505 | 131.8689 | -0.4256 | 86.7207 | 14.2971 | 108.6989 | 65.9345
0.92357 | 0.017319 | 131.8158 | -0.4317 | 86.7091 | 14.2791 | 108.6784 | 65.9079
0.92428 | 0.017319 | 132.0211 | -0.4699 | 86.8157 | 14.2903 | 108.8193 | 66.0106
0.92507 | 0.017133 | 132.1486 | -0.5152 | 86.9036 | 14.292 | 108.9284 | 66.0743
0.92578 | 0.016947 | 132.1214 | -0.4972 | 86.8765 | 14.278 | 108.8968 | 66.0607
0.92636 | 0.017133 | 131.9658 | -0.5145 | 86.8419 | 14.2524 | 108.8362 | 65.9829
0.92714 | 0.016947 | 132.2998 | -0.573 | 87.0118 | 14.2763 | 109.0618 | 66.1499
0.92786 | 0.016574 | 132.2982 | -0.4818 | 86.9201 | 14.2651 | 108.9698 | 66.1491
0.92864 | 0.016388 | 132.4515 | -0.4968 | 86.9862 | 14.2696 | 109.0615 | 66.2258
0.92936 | 0.016202 | 132.5017 | -0.4909 | 86.9971 | 14.264 | 109.0807 | 66.2509
0.93007 | 0.016016 | 132.6294 | -0.495 | 87.0438 | 14.2668 | 109.1487 | 66.3147
0.93086 | 0.015829 | 132.9376 | -0.4131 | 87.0646 | 14.2878 | 109.2209 | 66.4688
0.93143 | 0.015643 | 132.5234 | -0.4832 | 87.9967 | 14.2346 | 110.0839 | 66.2617
0.93222 | 0.015085 | 132.7795 | -0.4227 | 87.0216 | 14.25 | 109.1515 | 66.3898
0.93293 | 0.014712 | 132.4423 | -0.4097 | 86.8962 | 14.2029 | 108.9699 | 66.2211
0.93365 | 0.014526 | 132.2343 | -0.443 | 86.8602 | 14.1698 | 108.8993 | 66.1172
0.93443 | 0.01434 | 133.2137 | -0.4353 | 87.179 | 14.2627 | 109.3813 | 66.6069
0.93515 | 0.013967 | 132.5667 | -0.3931 | 86.9212 | 14.1826 | 109.0157 | 66.2834
0.93565 | 0.013781 | 132.4366 | -0.4448 | 86.9295 | 14.1611 | 109.0023 | 66.2183
0.93651 | 0.013408 | 132.5637 | -0.3765 | 86.9037 | 14.1617 | 108.9976 | 66.2819
0.93722 | 0.013222 | 132.6914 | -0.4136 | 86.9833 | 14.1645 | 109.0986 | 66.3457
0.93801 | 0.012664 | 132.7926 | -0.2779 | 86.8815 | 14.1634 | 109.0136 | 66.3963
0.93872 | 0.012477 | 132.5072 | -0.404 | 86.9125 | 14.1222 | 108.997 | 66.2536
0.93951 | 0.012291 | 132.6606 | -0.4112 | 86.9708 | 14.1267 | 109.0809 | 66.3303
0.94022 | 0.011732 | 132.7103 | -0.3573 | 86.9335 | 14.1213 | 109.0519 | 66.3552
0.94079 | 0.011919 | 132.5289 | -0.4536 | 86.9693 | 14.0934 | 109.0575 | 66.2644
0.94158 | 0.011546 | 132.682 | -0.487 | 87.0538 | 14.0979 | 109.1675 | 66.341
0.9423 | 0.01136 | 132.7838 | -0.4379 | 87.0387 | 14.098 | 109.1693 | 66.3919
0.94308 | 0.011174 | 132.7306 | -0.4906 | 87.0737 | 14.0806 | 109.1954 | 66.3653
0.9438 | 0.010801 | 132.9613 | -0.518 | 87.178 | 14.0944 | 109.3382 | 66.4806
0.94458 | 0.010615 | 133.3469 | -0.4976 | 87.2861 | 14.1235 | 109.5106 | 66.6734
0.94515 | 0.010243 | 132.6744 | -0.4815 | 87.0459 | 14.0438 | 109.1583 | 66.3372
0.94601 | 0.010243 | 132.6729 | -0.4288 | 86.9927 | 14.0309 | 109.1049 | 66.3365
0.94666 | 0.010056 | 132.6974 | -0.5145 | 87.0866 | 14.0239 | 109.2029 | 66.3487
0.94737 | 0.0098701 | 132.9799 | -0.5065 | 87.1728 | 14.0432 | 109.3361 | 66.4899
0.94816 | 0.0094977 | 132.4877 | -0.5161 | 87.0184 | 13.9796 | 109.0997 | 66.2439
0.94887 | 0.0091252 | 133.0797 | -0.5138 | 87.2134 | 14.0315 | 109.3934 | 66.5398
0.94959 | 0.0091252 | 133.2075 | -0.5514 | 87.2937 | 14.0344 | 109.4949 | 66.6038
0.95023 | 0.0087527 | 132.664 | -0.4959 | 87.057 | 13.9676 | 109.1677 | 66.332
0.95094 | 0.0083803 | 132.8172 | -0.5138 | 87.126 | 13.9732 | 109.2622 | 66.4086
0.95166 | 0.0080078 | 132.6091 | -0.5287 | 87.0716 | 13.9409 | 109.1731 | 66.3045
0.95244 | 0.0076354 | 132.9944 | -0.4262 | 87.0976 | 13.9698 | 109.2633 | 66.4972
0.95316 | 0.0072629 | 132.8637 | -0.3543 | 86.9822 | 13.9456 | 109.1261 | 66.4319
0.95395 | 0.0068905 | 132.991 | -0.3582 | 87.0285 | 13.9475 | 109.1937 | 66.4955
0.95466 | 0.006518 | 132.7312 | -0.3303 | 86.9141 | 13.9098 | 109.036 | 66.3656
0.9553 | 0.0063318 | 132.4718 | -0.3344 | 86.8318 | 13.8733 | 108.9104 | 66.2359
0.95602 | 0.0063318 | 132.29 | -0.4042 | 86.8409 | 13.8439 | 108.8893 | 66.145
0.95666 | 0.0061455 | 132.8048 | -0.4671 | 87.0755 | 13.8884 | 109.2096 | 66.4024
0.95752 | 0.0061455 | 133.0356 | -0.6048 | 87.2901 | 13.9001 | 109.4627 | 66.5178
0.95823 | 0.0057731 | 132.7759 | -0.5473 | 87.1461 | 13.8626 | 109.2754 | 66.388
0.95902 | 0.0054006 | 133.1096 | -0.4541 | 87.1641 | 13.886 | 109.3491 | 66.5548
0.95959 | 0.0052144 | 132.8503 | -0.456 | 87.0797 | 13.8507 | 109.2214 | 66.4252
0.96031 | 0.0048419 | 132.8745 | -0.3775 | 87.0092 | 13.8429 | 109.155 | 66.4372
0.96109 | 0.0046557 | 133.0794 | -0.4155 | 87.1156 | 13.8529 | 109.2955 | 66.5397
0.96181 | 0.0044695 | 132.9489 | -0.4519 | 87.1085 | 13.829 | 109.2666 | 66.4745
0.96259 | 0.0042833 | 133.0248 | -0.4377 | 87.1196 | 13.8256 | 109.2904 | 66.5124
0.96331 | 0.0039108 | 133.3328 | -0.3862 | 87.1708 | 13.8473 | 109.3929 | 66.6664
0.96402 | 0.0039108 | 133.3574 | -0.3823 | 87.1751 | 13.8396 | 109.4013 | 66.6787
0.96467 | 0.0037246 | 133.0722 | -0.3746 | 87.0724 | 13.8008 | 109.2511 | 66.5361
0.96538 | 0.0035383 | 133.0966 | -0.351 | 87.0569 | 13.7931 | 109.2397 | 66.5483
0.96617 | 0.0035383 | 132.992 | -0.4206 | 87.0917 | 13.7711 | 109.257 | 66.496
0.96688 | 0.0031659 | 133.4806 | -0.4292 | 87.2632 | 13.8114 | 109.5099 | 66.7403
0.9676 | 0.0029797 | 133.3244 | -0.3337 | 87.1156 | 13.7851 | 109.3363 | 66.6622
0.96838 | 0.0026072 | 133.1936 | -0.2935 | 87.0319 | 13.7604 | 109.2308 | 66.5968
0.96896 | 0.0026072 | 133.27 | -0.3026 | 87.0664 | 13.7601 | 109.2781 | 66.635
0.96974 | 0.002421 | 133.5265 | -0.3481 | 87.1974 | 13.7754 | 109.4519 | 66.7632
0.97046 | 0.0022347 | 133.3702 | -0.3676 | 87.1649 | 13.7492 | 109.3932 | 66.6851
0.97117 | 0.0020485 | 133.2914 | -0.4447 | 87.2157 | 13.7309 | 109.4309 | 66.6457
0.97196 | 0.0022347 | 133.7289 | -0.5299 | 87.4467 | 13.7648 | 109.7349 | 66.8644
0.97267 | 0.0018623 | 133.6756 | -0.5788 | 87.4779 | 13.7492 | 109.7572 | 66.8378
0.97346 | 0.0016761 | 133.7515 | -0.5383 | 87.4627 | 13.7459 | 109.7546 | 66.8757
0.97403 | 0.0016761 | 133.6215 | -0.5357 | 87.4168 | 13.7245 | 109.687 | 66.8107
0.97475 | 0.0014898 | 133.5168 | -0.5708 | 87.417 | 13.7037 | 109.6698 | 66.7584
0.97553 | 0.0011174 | 133.6956 | -0.5036 | 87.4095 | 13.711 | 109.6921 | 66.8478
0.97625 | 0.00093114 | 133.9522 | -0.5195 | 87.5109 | 13.7272 | 109.8363 | 66.9761
0.97703 | 0.00074491 | 133.8732 | -0.5711 | 87.5362 | 13.7081 | 109.8484 | 66.9366
0.97775 | 0.00037246 | 133.7426 | -0.6168 | 87.5384 | 13.6847 | 109.8288 | 66.8713
0.97853 | 0 | 134.1278 | -0.5289 | 87.579 | 13.7131 | 109.9336 | 67.0639
0.97911 | -0.00037246 | 133.7651 | -0.4741 | 87.4033 | 13.668 | 109.6975 | 66.8826
0.97982 | -0.00074491 | 133.9957 | -0.4061 | 87.4122 | 13.6816 | 109.7448 | 66.9978
0.98061 | -0.00093114 | 133.7103 | -0.4234 | 87.3344 | 13.6415 | 109.6195 | 66.8552
0.98132 | -0.0011174 | 134.0185 | -0.3919 | 87.4056 | 13.663 | 109.7421 | 67.0092
0.98211 | -0.0013036 | 134.1459 | -0.3017 | 87.3579 | 13.665 | 109.7156 | 67.0729
0.98282 | -0.0016761 | 133.8088 | -0.3939 | 87.3378 | 13.6207 | 109.6393 | 66.9044
0.98339 | -0.0018623 | 133.7044 | -0.3698 | 87.279 | 13.6022 | 109.563 | 66.8522
0.98418 | -0.0020485 | 134.1672 | -0.3928 | 87.4562 | 13.6384 | 109.8174 | 67.0836
0.9849 | -0.0022347 | 133.9078 | -0.4033 | 87.3803 | 13.6021 | 109.6983 | 66.9539
0.98568 | -0.0027934 | 134.0864 | -0.3712 | 87.4078 | 13.6094 | 109.7555 | 67.0432
0.9864 | -0.0029797 | 134.1623 | -0.3783 | 87.4402 | 13.6072 | 109.8006 | 67.0812
0.98711 | -0.0031659 | 134.1351 | -0.4656 | 87.5185 | 13.5946 | 109.8743 | 67.0675
0.9879 | -0.0035383 | 134.2365 | -0.3813 | 87.468 | 13.594 | 109.8407 | 67.1182
0.98847 | -0.0039108 | 133.8997 | -0.3967 | 87.3712 | 13.5521 | 109.6878 | 66.9498
0.98926 | -0.004097 | 134.0529 | -0.3951 | 87.4207 | 13.5568 | 109.7628 | 67.0264
0.98997 | -0.004097 | 134.0001 | -0.4179 | 87.4259 | 13.5417 | 109.7592 | 67
0.99069 | -0.0042833 | 134.3598 | -0.4451 | 87.573 | 13.5682 | 109.9663 | 67.1799
0.99147 | -0.0044695 | 134.7451 | -0.4882 | 87.7445 | 13.5963 | 110.2021 | 67.3726
0.99219 | -0.0044695 | 134.4602 | -0.4712 | 87.6326 | 13.5578 | 110.0426 | 67.2301
0.99283 | -0.0050282 | 134.51 | -0.4262 | 87.6042 | 13.554 | 110.0226 | 67.255
0.99354 | -0.0054006 | 134.3793 | -0.3382 | 87.4727 | 13.5311 | 109.8693 | 67.1897
0.99426 | -0.0055869 | 134.3521 | -0.4083 | 87.5338 | 13.5187 | 109.9258 | 67.176
0.99505 | -0.0057731 | 134.7116 | -0.4245 | 87.6698 | 13.5441 | 110.1218 | 67.3558
0.99576 | -0.0061455 | 134.5294 | -0.4006 | 87.5852 | 13.5161 | 110.0068 | 67.2647
0.99655 | -0.0063318 | 134.7083 | -0.423 | 87.6673 | 13.5234 | 110.1187 | 67.3542
0.99726 | -0.006518 | 134.9132 | -0.4767 | 87.7893 | 13.5342 | 110.2749 | 67.4566
0.99776 | -0.0067042 | 134.5511 | -0.4237 | 87.6156 | 13.4911 | 110.0408 | 67.2755
0.99862 | -0.0068905 | 134.5494 | -0.4569 | 87.6483 | 13.4794 | 110.0732 | 67.2747
0.99933 | -0.0072629 | 134.8572 | -0.3813 | 87.6753 | 13.5005 | 110.1515 | 67.4286
1.0001 | -0.0076354 | 134.5717 | -0.4266 | 87.6255 | 13.4614 | 110.0541 | 67.2858
1.0008 | -0.0080078 | 134.9312 | -0.4102 | 87.729 | 13.4887 | 110.2175 | 67.4656
1.0016 | -0.0083803 | 134.7488 | -0.3389 | 87.5969 | 13.4598 | 110.0551 | 67.3744
1.0022 | -0.0087527 | 134.5668 | -0.2942 | 87.4916 | 13.433 | 109.9194 | 67.2834
1.0029 | -0.0091252 | 134.694 | -0.2809 | 87.5208 | 13.4361 | 109.9698 | 67.347
1.0037 | -0.0096839 | 134.692 | -0.3091 | 87.5483 | 13.4254 | 109.997 | 67.346
1.0044 | -0.0098701 | 134.5616 | -0.2927 | 87.4885 | 13.4029 | 109.9154 | 67.2808
1.0051 | -0.010056 | 134.7149 | -0.2754 | 87.5223 | 13.4086 | 109.9748 | 67.3574
1.0059 | -0.010429 | 134.7389 | -0.2608 | 87.5158 | 13.4005 | 109.9722 | 67.3694
1.0066 | -0.010615 | 134.6858 | -0.2918 | 87.5291 | 13.3857 | 109.9767 | 67.3429
1.0073 | -0.010987 | 134.2459 | -0.2879 | 87.3786 | 13.3334 | 109.7529 | 67.1229
1.008 | -0.011174 | 134.296 | -0.2863 | 87.3937 | 13.329 | 109.7764 | 67.148
1.0087 | -0.011546 | 134.6296 | -0.3158 | 87.5344 | 13.3526 | 109.9727 | 67.3148
1.0094 | -0.011732 | 134.4218 | -0.3751 | 87.5245 | 13.3225 | 109.9282 | 67.2109
1.0102 | -0.011919 | 134.7297 | -0.4112 | 87.6633 | 13.3427 | 110.1182 | 67.3648
1.011 | -0.012105 | 134.4445 | -0.4688 | 87.6258 | 13.3041 | 110.0332 | 67.2222
1.0117 | -0.012477 | 134.6233 | -0.362 | 87.5787 | 13.3123 | 110.0159 | 67.3116
1.0123 | -0.01285 | 134.364 | -0.3202 | 87.4505 | 13.2792 | 109.8445 | 67.182
1.0131 | -0.013036 | 134.3882 | -0.3178 | 87.4562 | 13.2713 | 109.8542 | 67.1941
1.0138 | -0.013408 | 134.5928 | -0.2314 | 87.438 | 13.2821 | 109.8701 | 67.2964
1.0146 | -0.013595 | 134.5139 | -0.2345 | 87.4148 | 13.264 | 109.8338 | 67.2569
1.0153 | -0.014153 | 134.5893 | -0.1471 | 87.3526 | 13.2621 | 109.7842 | 67.2947
1.0161 | -0.01434 | 134.3041 | -0.1656 | 87.2761 | 13.2238 | 109.6601 | 67.1521
1.0166 | -0.014712 | 134.5348 | -0.084 | 87.2714 | 13.239 | 109.6939 | 67.2674
1.0175 | -0.014898 | 134.5846 | -0.1692 | 87.3733 | 13.2328 | 109.804 | 67.2923
1.0181 | -0.015085 | 134.3255 | -0.2388 | 87.3565 | 13.1989 | 109.7441 | 67.1627
1.0188 | -0.015457 | 134.7105 | -0.214 | 87.4601 | 13.2275 | 109.9118 | 67.3553
1.0196 | -0.015643 | 135.0184 | -0.2157 | 87.5644 | 13.2475 | 110.0675 | 67.5092
1.0203 | -0.015829 | 134.7591 | -0.2702 | 87.5325 | 13.2128 | 109.9924 | 67.3795
1.0211 | -0.016202 | 135.0926 | -0.234 | 87.6075 | 13.2362 | 110.123 | 67.5463
1.0217 | -0.016574 | 134.266 | -0.1271 | 87.2251 | 13.1469 | 109.6028 | 67.133
1.0224 | -0.016761 | 134.6513 | -0.2456 | 87.4721 | 13.1754 | 109.914 | 67.3256
1.0231 | -0.017133 | 134.3918 | -0.2412 | 87.3812 | 13.1408 | 109.7798 | 67.1959
1.0239 | -0.017319 | 134.3128 | -0.2725 | 87.3862 | 13.123 | 109.7717 | 67.1564
1.0246 | -0.017692 | 134.8268 | -0.1276 | 87.4127 | 13.1641 | 109.8838 | 67.4134
1.0254 | -0.017878 | 134.7221 | -0.3223 | 87.5725 | 13.1437 | 110.0262 | 67.3611
1.026 | -0.01825 | 134.4371 | -0.233 | 87.3882 | 13.1086 | 109.7944 | 67.2185
1.0268 | -0.018064 | 134.436 | -0.371 | 87.5259 | 13.0985 | 109.9318 | 67.218
1.0275 | -0.01825 | 134.7697 | -0.3982 | 87.6643 | 13.1218 | 110.1259 | 67.3848
1.0282 | -0.018623 | 134.7422 | -0.369 | 87.626 | 13.11 | 110.083 | 67.3711
1.029 | -0.018809 | 134.8695 | -0.3149 | 87.6144 | 13.1124 | 110.0926 | 67.4348
1.0296 | -0.019182 | 134.868 | -0.2685 | 87.5675 | 13.1041 | 110.0455 | 67.434
1.0304 | -0.019182 | 134.9699 | -0.359 | 87.692 | 13.1049 | 110.1869 | 67.4849
1.0311 | -0.019368 | 134.3497 | -0.4478 | 87.5741 | 13.0356 | 109.9657 | 67.1748
1.0318 | -0.019554 | 134.8381 | -0.3825 | 87.6716 | 13.0739 | 110.1446 | 67.419
1.0326 | -0.01974 | 134.9396 | -0.3686 | 87.6915 | 13.0738 | 110.1815 | 67.4698
1.0333 | -0.019926 | 134.8093 | -0.5097 | 87.7892 | 13.0521 | 110.2574 | 67.4046
1.0341 | -0.020113 | 135.1944 | -0.493 | 87.9009 | 13.0794 | 110.4333 | 67.5972
1.0348 | -0.020299 | 135.1671 | -0.5421 | 87.9409 | 13.0678 | 110.4688 | 67.5836
1.0354 | -0.020671 | 135.2946 | -0.4182 | 87.8596 | 13.0729 | 110.4087 | 67.6473
1.0361 | -0.021044 | 134.803 | -0.4492 | 87.7267 | 13.0155 | 110.1939 | 67.4015
1.0369 | -0.02123 | 135.2913 | -0.4251 | 87.8654 | 13.0536 | 110.414 | 67.6457
1.0376 | -0.021603 | 135.1091 | -0.4579 | 87.8375 | 13.0262 | 110.3557 | 67.5545
1.0384 | -0.021975 | 135.3394 | -0.4151 | 87.8715 | 13.0394 | 110.4281 | 67.6697
1.0391 | -0.022347 | 135.2861 | -0.4182 | 87.8569 | 13.0253 | 110.4046 | 67.6431
1.0399 | -0.02272 | 135.4905 | -0.3731 | 87.88 | 13.0351 | 110.4618 | 67.7453
1.0404 | -0.022906 | 134.9738 | -0.3667 | 87.7014 | 12.9782 | 110.197 | 67.4869
1.0412 | -0.023092 | 135.23 | -0.3833 | 87.8034 | 12.993 | 110.3417 | 67.615
1.0419 | -0.023279 | 135.3832 | -0.3761 | 87.8473 | 12.9988 | 110.4112 | 67.6916
1.0427 | -0.023279 | 135.0726 | -0.3742 | 87.7419 | 12.9601 | 110.254 | 67.5363
1.0434 | -0.023651 | 135.5348 | -0.3096 | 87.8314 | 12.9947 | 110.4205 | 67.7674
1.0442 | -0.023837 | 135.1209 | -0.3534 | 87.7372 | 12.9461 | 110.2574 | 67.5605
1.0449 | -0.023837 | 135.3 | -0.3864 | 87.8299 | 12.9535 | 110.3799 | 67.65
1.0455 | -0.023837 | 135.1702 | -0.4721 | 87.8724 | 12.934 | 110.4007 | 67.5851
1.0462 | -0.024023 | 135.0656 | -0.4483 | 87.8137 | 12.9152 | 110.3247 | 67.5328
1.047 | -0.02421 | 135.3991 | -0.4375 | 87.9141 | 12.9373 | 110.4806 | 67.6995
1.0477 | -0.024396 | 135.5781 | -0.5017 | 88.038 | 12.9456 | 110.6343 | 67.789
1.0485 | -0.024582 | 135.4734 | -0.4577 | 87.9591 | 12.9259 | 110.538 | 67.7367
1.0492 | -0.024582 | 135.6526 | -0.481 | 88.0421 | 12.9342 | 110.6509 | 67.8263
1.0498 | -0.024955 | 135.1614 | -0.4529 | 87.8504 | 12.8803 | 110.3773 | 67.5807
1.0506 | -0.025141 | 135.6753 | -0.3698 | 87.9386 | 12.9196 | 110.5511 | 67.8377
1.0513 | -0.025327 | 135.4934 | -0.3943 | 87.9025 | 12.8935 | 110.4847 | 67.7467
1.0521 | -0.025327 | 135.7241 | -0.4324 | 88.0175 | 12.9058 | 110.6381 | 67.862
1.0528 | -0.025513 | 136.0319 | -0.4815 | 88.1692 | 12.9263 | 110.8412 | 68.0159
1.0536 | -0.025886 | 135.9012 | -0.4394 | 88.0836 | 12.9042 | 110.7338 | 67.9506
1.0543 | -0.026258 | 135.951 | -0.4636 | 88.1244 | 12.9002 | 110.7829 | 67.9755
1.0549 | -0.026631 | 135.9238 | -0.4234 | 88.0752 | 12.8906 | 110.7292 | 67.9619
1.0557 | -0.027003 | 135.5612 | -0.3643 | 87.8953 | 12.8467 | 110.4888 | 67.7806
1.0564 | -0.027376 | 135.9718 | -0.3322 | 88.0001 | 12.8768 | 110.6621 | 67.9859
1.0572 | -0.027376 | 136.1767 | -0.4194 | 88.1556 | 12.8866 | 110.8517 | 68.0883
1.0579 | -0.027748 | 135.7884 | -0.3676 | 87.9744 | 12.8412 | 110.6058 | 67.8942
1.0586 | -0.027934 | 136.225 | -0.4155 | 88.1678 | 12.8738 | 110.872 | 68.1125
1.0592 | -0.028121 | 136.1206 | -0.4016 | 88.1192 | 12.8561 | 110.8059 | 68.0603
1.0599 | -0.028307 | 135.9388 | -0.3967 | 88.0537 | 12.8303 | 110.7101 | 67.9694
1.0607 | -0.028493 | 135.8083 | -0.4119 | 88.0254 | 12.8085 | 110.6601 | 67.9042
1.0614 | -0.028679 | 136.1419 | -0.4707 | 88.1954 | 12.8313 | 110.8857 | 68.0709
1.0622 | -0.028865 | 136.2949 | -0.3977 | 88.1734 | 12.8362 | 110.8893 | 68.1474
1.0629 | -0.029238 | 136.2674 | -0.3743 | 88.1409 | 12.825 | 110.8522 | 68.1337
1.0637 | -0.02961 | 136.5234 | -0.3397 | 88.1917 | 12.8404 | 110.9456 | 68.2617
1.0643 | -0.029797 | 136.0582 | -0.3965 | 88.0935 | 12.7889 | 110.7698 | 68.0291
1.065 | -0.029983 | 135.9537 | -0.4574 | 88.1195 | 12.7705 | 110.7785 | 67.9768
1.0657 | -0.030169 | 136.313 | -0.4506 | 88.2325 | 12.7957 | 110.9514 | 68.1565
1.0665 | -0.030355 | 136.3887 | -0.5511 | 88.3583 | 12.7934 | 111.0897 | 68.1944
1.0672 | -0.030541 | 136.3099 | -0.5537 | 88.3346 | 12.7774 | 111.053 | 68.155
1.068 | -0.030541 | 136.3343 | -0.5797 | 88.3688 | 12.7703 | 111.0912 | 68.1672
1.0687 | -0.030914 | 136.4873 | -0.5634 | 88.4035 | 12.776 | 111.1514 | 68.2436
1.0693 | -0.030914 | 136.2801 | -0.6252 | 88.3963 | 12.7498 | 111.1096 | 68.1401
1.0701 | -0.031286 | 136.536 | -0.4741 | 88.3305 | 12.7644 | 111.0865 | 68.268
1.0708 | -0.031659 | 136.56 | -0.4254 | 88.2898 | 12.7581 | 111.0498 | 68.28
1.0716 | -0.031845 | 136.6615 | -0.4636 | 88.3619 | 12.7582 | 111.1388 | 68.3308
1.0723 | -0.032031 | 136.5827 | -0.4466 | 88.3187 | 12.7424 | 111.0824 | 68.2914
1.073 | -0.032404 | 136.8129 | -0.4377 | 88.3865 | 12.7553 | 111.1887 | 68.4065
1.0737 | -0.032776 | 136.3218 | -0.43 | 88.2152 | 12.7019 | 110.9355 | 68.1609
1.0744 | -0.033149 | 136.1397 | -0.4283 | 88.1528 | 12.6765 | 110.8428 | 68.0699
1.0752 | -0.033521 | 136.1379 | -0.364 | 88.088 | 12.6671 | 110.7776 | 68.069
1.0759 | -0.033707 | 136.1107 | -0.4189 | 88.1338 | 12.6561 | 110.8189 | 68.0553
1.0766 | -0.03408 | 136.4182 | -0.338 | 88.1554 | 12.6763 | 110.8918 | 68.2091
1.0774 | -0.034266 | 136.3393 | -0.4656 | 88.2568 | 12.6597 | 110.98 | 68.1696
1.0781 | -0.034452 | 136.4924 | -0.5296 | 88.3718 | 12.6655 | 111.1206 | 68.2462
1.0787 | -0.034639 | 135.8985 | -0.4822 | 88.1265 | 12.6029 | 110.7762 | 67.9492
1.0795 | -0.034825 | 136.335 | -0.5323 | 88.3221 | 12.635 | 111.0446 | 68.1675
1.0802 | -0.035011 | 136.5139 | -0.5446 | 88.394 | 12.6432 | 111.1464 | 68.2569
1.081 | -0.035383 | 136.4605 | -0.4591 | 88.2908 | 12.629 | 111.0342 | 68.2303
1.0817 | -0.03557 | 136.6652 | -0.4545 | 88.3544 | 12.6396 | 111.132 | 68.3326
1.0825 | -0.03557 | 136.7926 | -0.4415 | 88.3839 | 12.6422 | 111.1827 | 68.3963
1.083 | -0.03557 | 136.7401 | -0.5248 | 88.4497 | 12.6307 | 111.2397 | 68.3701
1.0838 | -0.035756 | 136.7129 | -0.546 | 88.4619 | 12.6198 | 111.2473 | 68.3564
1.0845 | -0.035942 | 136.6598 | -0.5195 | 88.4177 | 12.6058 | 111.1943 | 68.3299
1.0853 | -0.036315 | 136.8642 | -0.4983 | 89.4646 | 12.6163 | 112.2753 | 68.4321
1.086 | -0.036687 | 136.7593 | -0.5152 | 88.4466 | 12.5975 | 111.2398 | 68.3796
1.0868 | -0.037059 | 136.7061 | -0.4964 | 88.4101 | 12.5843 | 111.1945 | 68.353
1.0876 | -0.037059 | 137.194 | -0.5586 | 88.635 | 12.6193 | 111.5007 | 68.597
1.0881 | -0.037432 | 136.7548 | -0.5188 | 88.4488 | 12.5731 | 111.2413 | 68.3774
1.0888 | -0.037432 | 136.6247 | -0.5728 | 88.4595 | 12.5529 | 111.2303 | 68.3124
1.0896 | -0.037618 | 136.6489 | -0.574 | 88.4687 | 12.5461 | 111.2436 | 68.3244
1.0903 | -0.037991 | 137.2397 | -0.5482 | 88.6399 | 12.592 | 111.5132 | 68.6198
1.0911 | -0.038177 | 136.8774 | -0.5099 | 88.4809 | 12.5497 | 111.2938 | 68.4387
1.0918 | -0.038363 | 137.1078 | -0.494 | 88.5418 | 12.5626 | 111.3931 | 68.5539
1.0924 | -0.038549 | 136.9262 | -0.4333 | 88.4206 | 12.5394 | 111.2416 | 68.4631
1.0932 | -0.038736 | 137.0277 | -0.3986 | 88.4197 | 12.5397 | 111.2577 | 68.5138
1.0939 | -0.038922 | 137.258 | -0.4157 | 88.5136 | 12.5526 | 111.39 | 68.629
1.0947 | -0.038736 | 137.1539 | -0.5097 | 88.5729 | 12.534 | 111.4319 | 68.5769
1.0954 | -0.039108 | 137.3325 | -0.5426 | 88.6654 | 12.5422 | 111.5541 | 68.6662
1.0961 | -0.03948 | 137.305 | -0.495 | 88.6087 | 12.5315 | 111.4928 | 68.6525
1.0969 | -0.039667 | 137.0716 | -0.5634 | 88.5993 | 12.5012 | 111.4445 | 68.5358
1.0975 | -0.040039 | 136.9929 | -0.5429 | 88.5526 | 12.4875 | 111.3847 | 68.4964
1.0983 | -0.040225 | 137.2231 | -0.6178 | 88.7042 | 12.4995 | 111.5748 | 68.6115
1.099 | -0.040412 | 137.1701 | -0.676 | 88.7448 | 12.4866 | 111.6065 | 68.585
1.0997 | -0.04097 | 137.5287 | -0.5952 | 88.7836 | 12.5111 | 111.7051 | 68.7644
1.1005 | -0.041156 | 136.9605 | -0.6093 | 88.6083 | 12.4505 | 111.4351 | 68.4802
1.1012 | -0.041529 | 137.2679 | -0.4853 | 88.5868 | 12.4703 | 111.4648 | 68.6339
1.102 | -0.041901 | 136.957 | -0.463 | 88.4609 | 12.4332 | 111.2871 | 68.4785
1.1025 | -0.042274 | 136.8267 | -0.4442 | 88.3988 | 12.4149 | 111.2032 | 68.4134
1.1032 | -0.042646 | 136.7736 | -0.3956 | 88.3325 | 12.4029 | 111.1281 | 68.3868
1.104 | -0.042833 | 137.4673 | -0.4991 | 88.6672 | 12.4561 | 111.5785 | 68.7336
1.1048 | -0.043019 | 137.5173 | -0.5265 | 88.7113 | 12.4525 | 111.6309 | 68.7587
1.1056 | -0.043391 | 137.1807 | -0.4256 | 88.4983 | 12.4132 | 111.3617 | 68.5903
1.1063 | -0.043577 | 137.5655 | -0.4829 | 88.6839 | 12.44 | 111.6115 | 68.7828
1.1068 | -0.043764 | 137.3067 | -0.4713 | 88.586 | 12.4102 | 111.4705 | 68.6534
1.1076 | -0.044136 | 137.2277 | -0.4367 | 88.5251 | 12.3942 | 111.3964 | 68.6138
1.1083 | -0.044509 | 136.9428 | -0.4526 | 88.4461 | 12.3613 | 111.2699 | 68.4714
1.1091 | -0.044881 | 137.3786 | -0.3946 | 88.5334 | 12.3911 | 111.4299 | 68.6893
1.1098 | -0.045067 | 137.4029 | -0.3476 | 88.4945 | 12.3853 | 111.395 | 68.7015
1.1106 | -0.045067 | 137.1699 | -0.4459 | 88.5152 | 12.3563 | 111.3768 | 68.5849
1.1114 | -0.04544 | 137.889 | -0.4116 | 88.7206 | 12.4115 | 111.7021 | 68.9445
1.1119 | -0.045626 | 137.1411 | -0.4042 | 88.4639 | 12.3386 | 111.3208 | 68.5705
1.1127 | -0.045812 | 137.4485 | -0.4748 | 88.637 | 12.3575 | 111.5451 | 68.7243
1.1134 | -0.046185 | 137.3695 | -0.3568 | 88.4927 | 12.3425 | 111.3877 | 68.6848
1.1141 | -0.046371 | 137.3938 | -0.4656 | 88.6097 | 12.3368 | 111.5086 | 68.6969
1.1149 | -0.046371 | 137.4182 | -0.5062 | 88.6584 | 12.3302 | 111.5614 | 68.7091
1.1156 | -0.046743 | 137.8028 | -0.4738 | 88.7542 | 12.3568 | 111.7213 | 68.9014
1.1163 | -0.047116 | 137.3376 | -0.4451 | 88.5705 | 12.308 | 111.4601 | 68.6688
1.117 | -0.047488 | 137.4904 | -0.4651 | 88.6415 | 12.3138 | 111.5566 | 68.7452
1.1177 | -0.047674 | 137.4375 | -0.5241 | 88.6829 | 12.3012 | 111.5891 | 68.7187
1.1185 | -0.048047 | 137.5129 | -0.4054 | 88.5893 | 12.2993 | 111.5081 | 68.7564
1.1192 | -0.048419 | 137.6399 | -0.285 | 88.5113 | 12.3028 | 111.4513 | 68.82
1.12 | -0.048606 | 137.6641 | -0.3972 | 88.6316 | 12.2963 | 111.5756 | 68.832
1.1207 | -0.048978 | 137.2246 | -0.337 | 88.4249 | 12.2492 | 111.2957 | 68.6123
1.1213 | -0.049164 | 137.3521 | -0.3905 | 88.521 | 12.2544 | 111.413 | 68.6761
1.1221 | -0.049351 | 136.8098 | -0.4021 | 88.3518 | 12.1974 | 111.1535 | 68.4049
1.1228 | -0.049723 | 137.4261 | -0.3012 | 88.4564 | 12.2446 | 111.3607 | 68.713
1.1236 | -0.049909 | 137.5532 | -0.3169 | 88.5145 | 12.2473 | 111.44 | 68.7766
1.1243 | -0.050095 | 137.7834 | -0.317 | 88.5914 | 12.26 | 111.5553 | 68.8917
1.1251 | -0.050095 | 137.3959 | -0.3582 | 88.5034 | 12.217 | 111.4027 | 68.6979
1.1258 | -0.050282 | 137.1112 | -0.3566 | 88.4069 | 12.1839 | 111.2587 | 68.5556
1.1264 | -0.050468 | 137.4704 | -0.3823 | 88.5524 | 12.2096 | 111.4641 | 68.7352
1.1271 | -0.050654 | 137.2886 | -0.364 | 88.4735 | 12.185 | 111.3549 | 68.6443
1.1279 | -0.051027 | 137.3641 | -0.3469 | 88.4816 | 12.1839 | 111.3756 | 68.682
1.1286 | -0.051213 | 137.4397 | -0.3317 | 88.4916 | 12.1822 | 111.3982 | 68.7199
1.1294 | -0.051213 | 137.5672 | -0.4102 | 88.6126 | 12.1857 | 111.5405 | 68.7836
1.1301 | -0.051399 | 137.6172 | -0.416 | 88.6351 | 12.1825 | 111.5713 | 68.8086
1.1306 | -0.051772 | 137.2811 | -0.3847 | 88.4918 | 12.1466 | 111.372 | 68.6405
1.1314 | -0.051958 | 137.8201 | -0.3173 | 88.6041 | 12.1858 | 111.5741 | 68.9101
1.1322 | -0.052144 | 138.0245 | -0.3919 | 88.7468 | 12.1954 | 111.7509 | 69.0122
1.1329 | -0.05233 | 137.8428 | -0.3411 | 88.6355 | 12.1716 | 111.6093 | 68.9214
1.1336 | -0.052703 | 137.7896 | -0.4321 | 88.7088 | 12.1592 | 111.6737 | 68.8948
1.1344 | -0.052889 | 138.3286 | -0.4636 | 88.92 | 12.1984 | 111.9748 | 69.1643
1.1351 | -0.053075 | 137.735 | -0.4466 | 88.7052 | 12.1384 | 111.661 | 68.8675
1.1358 | -0.053261 | 137.9396 | -0.5241 | 88.8509 | 12.1495 | 111.8408 | 68.9698
1.1365 | -0.053448 | 138.1183 | -0.4933 | 88.8797 | 12.1576 | 111.8994 | 69.0592
1.1372 | -0.05382 | 137.9364 | -0.4829 | 88.8087 | 12.1339 | 111.7981 | 68.9682
1.138 | -0.054006 | 137.5229 | -0.5174 | 88.7054 | 12.0892 | 111.6258 | 68.7615
1.1387 | -0.054192 | 137.8561 | -0.4656 | 88.7646 | 12.1109 | 111.7407 | 68.928
1.1395 | -0.054379 | 138.1634 | -0.5421 | 88.9436 | 12.1295 | 111.9708 | 69.0817
1.1401 | -0.054751 | 137.6986 | -0.4983 | 88.7449 | 12.0826 | 111.6947 | 68.8493
1.1408 | -0.055124 | 137.6454 | -0.3342 | 88.5631 | 12.0704 | 111.504 | 68.8227
1.1416 | -0.05531 | 137.7725 | -0.3913 | 88.6626 | 12.0732 | 111.6247 | 68.8862
1.1423 | -0.055496 | 137.7195 | -0.3498 | 88.6035 | 12.061 | 111.5567 | 68.8598
1.143 | -0.055869 | 138.0009 | -0.3919 | 88.7394 | 12.0781 | 111.7396 | 69.0005
1.1438 | -0.055869 | 137.9738 | -0.4988 | 88.8373 | 12.0674 | 111.8329 | 68.9869
1.1445 | -0.056427 | 137.8174 | -0.4116 | 88.698 | 12.0462 | 111.6676 | 68.9087
1.1451 | -0.056613 | 137.7388 | -0.4767 | 88.7369 | 12.0326 | 111.6934 | 68.8694
1.1459 | -0.056986 | 137.8916 | -0.3821 | 88.6933 | 12.0384 | 111.6752 | 68.9458
1.1467 | -0.057358 | 137.9412 | -0.4451 | 88.7729 | 12.0345 | 111.7631 | 68.9706
1.1474 | -0.057545 | 137.5279 | -0.4779 | 88.6679 | 11.9909 | 111.5892 | 68.7639
1.1481 | -0.057731 | 138.067 | -0.4824 | 88.8521 | 12.0304 | 111.8633 | 69.0335
1.1489 | -0.058103 | 138.0908 | -0.3736 | 88.7513 | 12.0243 | 111.7665 | 69.0454
1.1494 | -0.05829 | 137.9094 | -0.3797 | 88.697 | 12.0025 | 111.6819 | 68.9547
1.1502 | -0.058476 | 138.088 | -0.3701 | 88.7469 | 12.0098 | 111.7616 | 69.044
1.1509 | -0.058476 | 138.0095 | -0.4021 | 88.7528 | 11.9956 | 111.7544 | 69.0048
1.1517 | -0.058662 | 137.9308 | -0.4613 | 88.7858 | 11.9813 | 111.7742 | 68.9654
1.1524 | -0.058848 | 138.4697 | -0.4317 | 88.9358 | 12.0199 | 112.0141 | 69.2349
1.1532 | -0.059221 | 138.3136 | -0.4317 | 88.8838 | 11.9989 | 111.9361 | 69.1568
1.1539 | -0.059593 | 138.4404 | -0.4006 | 88.895 | 12.0017 | 111.9684 | 69.2202
1.1545 | -0.059779 | 138.1303 | -0.364 | 88.7551 | 11.9689 | 111.7768 | 69.0652
1.1552 | -0.060338 | 138.2056 | -0.3108 | 88.7271 | 11.968 | 111.7613 | 69.1028
1.156 | -0.060338 | 138.2557 | -0.3799 | 88.8129 | 11.9642 | 111.8555 | 69.1278
1.1567 | -0.060338 | 138.4346 | -0.466 | 88.9586 | 11.9723 | 112.031 | 69.2173
1.1575 | -0.06071 | 138.3813 | -0.5051 | 88.98 | 11.9595 | 112.0435 | 69.1906
1.1582 | -0.061269 | 138.5337 | -0.4382 | 88.9639 | 11.9653 | 112.0529 | 69.2669
1.1589 | -0.061269 | 138.2753 | -0.4391 | 88.8787 | 11.9363 | 111.9246 | 69.1376
1.1596 | -0.061642 | 138.4022 | -0.4782 | 88.9601 | 11.9399 | 112.0272 | 69.2011
1.1603 | -0.062014 | 138.3233 | -0.3436 | 88.7993 | 11.9258 | 111.8532 | 69.1616
1.1611 | -0.062387 | 138.6303 | -0.3255 | 88.8835 | 11.9441 | 111.9886 | 69.3151
1.1618 | -0.062759 | 138.6285 | -0.3886 | 89.9461 | 11.9366 | 113.0509 | 69.3143
1.1626 | -0.063131 | 138.112 | -0.3389 | 88.7243 | 11.8841 | 111.7429 | 69.056
1.1633 | -0.063318 | 138.5223 | -0.3187 | 88.8408 | 11.9121 | 111.9279 | 69.2611
1.1639 | -0.063876 | 138.2889 | -0.2357 | 88.6801 | 11.8862 | 111.7283 | 69.1445
1.1647 | -0.064063 | 138.2873 | -0.2927 | 88.7366 | 11.878 | 111.7845 | 69.1437
1.1654 | -0.064249 | 138.3373 | -0.3065 | 88.7671 | 11.875 | 111.8233 | 69.1687
1.1662 | -0.064621 | 137.9237 | -0.3205 | 88.6433 | 11.8315 | 111.6306 | 68.9619
1.1669 | -0.064808 | 138.2825 | -0.2988 | 88.7412 | 11.855 | 111.7883 | 69.1413
1.1676 | -0.06518 | 138.641 | -0.2937 | 88.8557 | 11.8785 | 111.9625 | 69.3205
1.1684 | -0.065366 | 138.3306 | -0.3451 | 88.8036 | 11.8439 | 111.8587 | 69.1653
1.169 | -0.065739 | 137.9689 | -0.2487 | 88.5867 | 11.8072 | 111.5815 | 68.9845
1.1697 | -0.066111 | 138.2244 | -0.2268 | 88.65 | 11.8211 | 111.6874 | 69.1122
1.1705 | -0.066297 | 138.3773 | -0.2396 | 88.7138 | 11.8269 | 111.7767 | 69.1886
1.1712 | -0.066484 | 138.2729 | -0.3313 | 88.7707 | 11.8108 | 111.8162 | 69.1364
1.172 | -0.06667 | 138.5286 | -0.3111 | 88.8357 | 11.8247 | 111.9238 | 69.2643
1.1727 | -0.06667 | 138.4501 | -0.3491 | 88.8476 | 11.8108 | 111.9226 | 69.2251
1.1733 | -0.066856 | 138.3716 | -0.3845 | 88.8568 | 11.7976 | 111.9188 | 69.1858
1.174 | -0.067228 | 138.3956 | -0.4509 | 88.9313 | 11.7925 | 111.9972 | 69.1978
1.1747 | -0.067601 | 138.2652 | -0.3751 | 88.8121 | 11.7742 | 111.8563 | 69.1326
1.1755 | -0.067787 | 138.4695 | -0.3799 | 88.885 | 11.7837 | 111.9632 | 69.2347
1.1762 | -0.06816 | 138.4163 | -0.3842 | 88.8716 | 11.772 | 111.9409 | 69.2081
1.177 | -0.068532 | 138.1057 | -0.3554 | 88.7393 | 11.7377 | 111.7569 | 69.0528
1.1777 | -0.068905 | 138.1297 | -0.3303 | 88.7222 | 11.7327 | 111.7438 | 69.0648
1.1782 | -0.069277 | 138.0769 | -0.2961 | 88.6705 | 11.7232 | 111.6833 | 69.0384
1.1791 | -0.069649 | 138.0492 | -0.2051 | 88.5703 | 11.7123 | 111.5785 | 69.0246
1.1798 | -0.069836 | 138.1249 | -0.2088 | 88.5992 | 11.7116 | 111.62 | 69.0624
1.1806 | -0.070022 | 138.0203 | -0.2443 | 88.5999 | 11.695 | 111.6033 | 69.0102
1.1813 | -0.070208 | 138.0703 | -0.1964 | 88.5687 | 11.6921 | 111.5804 | 69.0352
1.182 | -0.070394 | 138.4548 | -0.1986 | 88.6991 | 11.7176 | 111.7749 | 69.2274
1.1826 | -0.070581 | 138.1191 | -0.2708 | 88.6594 | 11.6835 | 111.6792 | 69.0595
1.1834 | -0.070953 | 138.1172 | -0.1748 | 88.5628 | 11.6756 | 111.5823 | 69.0586
1.1842 | -0.071326 | 138.0896 | -0.2545 | 88.6334 | 11.6655 | 111.6483 | 69.0448
1.1849 | -0.071512 | 138.1139 | -0.2629 | 88.6499 | 11.6605 | 111.6688 | 69.0569
1.1856 | -0.071884 | 138.2665 | -0.2771 | 88.715 | 11.6664 | 111.7594 | 69.1333
1.1864 | -0.07207 | 138.2649 | -0.3216 | 88.759 | 11.6585 | 111.8031 | 69.1325
1.1871 | -0.072443 | 138.1088 | -0.2865 | 88.6719 | 11.6383 | 111.69 | 69.0544
1.1878 | -0.072815 | 138.2359 | -0.2345 | 88.6623 | 11.6427 | 111.7016 | 69.1179
1.1885 | -0.073188 | 138.1312 | -0.234 | 88.6269 | 11.6269 | 111.6488 | 69.0656
1.1892 | -0.073374 | 138.2069 | -0.2155 | 88.6337 | 11.6263 | 111.6682 | 69.1035
1.19 | -0.073746 | 138.3337 | -0.1491 | 88.6096 | 11.6292 | 111.6652 | 69.1669
1.1907 | -0.073933 | 137.8949 | -0.1384 | 88.4526 | 11.5854 | 111.4351 | 68.9475
1.1915 | -0.073933 | 138.3051 | -0.2858 | 88.7368 | 11.6122 | 111.7876 | 69.1526
1.1922 | -0.074119 | 138.458 | -0.317 | 88.819 | 11.6181 | 111.8953 | 69.229
1.1927 | -0.074491 | 138.2251 | -0.306 | 88.7304 | 11.5936 | 111.7679 | 69.1126
1.1935 | -0.074491 | 138.378 | -0.362 | 88.8373 | 11.5981 | 111.9003 | 69.189
1.1943 | -0.074678 | 138.2993 | -0.449 | 88.8981 | 11.5846 | 111.948 | 69.1497
1.195 | -0.07505 | 138.4518 | -0.4076 | 88.9076 | 11.5897 | 111.9829 | 69.2259
1.1958 | -0.075423 | 138.3729 | -0.3019 | 88.7757 | 11.5762 | 111.8378 | 69.1865
1.1965 | -0.075795 | 138.654 | -0.2109 | 88.7784 | 11.5921 | 111.8874 | 69.327
1.1971 | -0.076167 | 138.2152 | -0.181 | 88.6023 | 11.5499 | 111.6382 | 69.1076
1.1978 | -0.07654 | 138.445 | -0.1463 | 88.6442 | 11.5622 | 111.7184 | 69.2225
1.1986 | -0.076726 | 138.4177 | -0.2333 | 88.7221 | 11.5523 | 111.7917 | 69.2088
1.1993 | -0.077099 | 138.2102 | -0.2241 | 88.6438 | 11.5281 | 111.6788 | 69.1051
1.2001 | -0.077471 | 138.4141 | -0.2022 | 88.6899 | 11.5376 | 111.7589 | 69.2071
1.2008 | -0.077657 | 138.5412 | -0.1483 | 88.6784 | 11.5413 | 111.7686 | 69.2706
1.2015 | -0.077844 | 138.334 | -0.0987 | 88.5598 | 11.5172 | 111.6154 | 69.167
1.2022 | -0.07803 | 137.8696 | -0.2041 | 88.5104 | 11.4724 | 111.4887 | 68.9348
1.2029 | -0.078402 | 138.2795 | -0.1399 | 88.5828 | 11.4996 | 111.6294 | 69.1397
1.2037 | -0.078588 | 138.355 | -0.1444 | 88.6125 | 11.4984 | 111.6717 | 69.1775
1.2044 | -0.078961 | 138.559 | -0.1919 | 88.7281 | 11.5085 | 111.8213 | 69.2795
1.2051 | -0.079147 | 138.4804 | -0.1859 | 88.6959 | 11.4951 | 111.776 | 69.2402
1.2059 | -0.07952 | 138.6586 | -0.1541 | 88.7235 | 11.5024 | 111.8333 | 69.3293
1.2065 | -0.079706 | 138.1944 | -0.0551 | 88.4698 | 11.4585 | 111.5022 | 69.0972
1.2073 | -0.080078 | 138.3469 | -0.0809 | 88.5465 | 11.4637 | 111.6043 | 69.1734
1.208 | -0.080078 | 138.2685 | -0.1651 | 88.6046 | 11.4504 | 111.6493 | 69.1342
1.2087 | -0.080078 | 138.1129 | -0.2241 | 88.6117 | 11.4307 | 111.6305 | 69.0564
1.2095 | -0.080264 | 138.3428 | -0.2732 | 88.7375 | 11.4423 | 111.7946 | 69.1714
1.2102 | -0.080264 | 138.933 | -0.4234 | 89.0844 | 11.4843 | 112.2399 | 69.4665
1.211 | -0.080823 | 138.5966 | -0.4463 | 88.9952 | 11.4491 | 112.0947 | 69.2983
1.2115 | -0.081196 | 138.4409 | -0.3808 | 88.8779 | 11.4315 | 111.9514 | 69.2205
1.2123 | -0.081382 | 138.5936 | -0.4622 | 89.0102 | 11.4367 | 112.1091 | 69.2968
1.2131 | -0.081754 | 138.4632 | -0.4336 | 88.9382 | 11.4185 | 112.0154 | 69.2316
1.2138 | -0.082127 | 138.5386 | -0.3431 | 88.8729 | 11.418 | 111.9626 | 69.2693
1.2146 | -0.082685 | 138.7165 | -0.2576 | 88.8467 | 11.4253 | 111.9662 | 69.3583
1.2153 | -0.083058 | 138.612 | -0.2896 | 88.8439 | 11.4099 | 111.9459 | 69.306
1.216 | -0.083617 | 138.5071 | -0.2985 | 88.8179 | 11.3946 | 111.9025 | 69.2536
1.2166 | -0.083803 | 138.3515 | -0.2649 | 88.7325 | 11.3758 | 111.791 | 69.1757
1.2173 | -0.084175 | 138.4526 | -0.2597 | 88.761 | 11.3774 | 111.8365 | 69.2263
1.2181 | -0.084362 | 138.2196 | -0.2429 | 88.6666 | 11.3509 | 111.7032 | 69.1098
1.2188 | -0.084548 | 138.8609 | -0.234 | 88.8715 | 11.3969 | 112.015 | 69.4305
1.2196 | -0.08492 | 138.4735 | -0.214 | 88.7224 | 11.3584 | 111.8013 | 69.2367
1.2203 | -0.08492 | 138.4464 | -0.2456 | 88.7449 | 11.3489 | 111.8193 | 69.2232
1.2209 | -0.085106 | 138.2652 | -0.1889 | 88.6278 | 11.3287 | 111.672 | 69.1326
1.2217 | -0.085293 | 138.2893 | -0.2858 | 88.7328 | 11.3234 | 111.781 | 69.1446
1.2224 | -0.085479 | 138.3392 | -0.2388 | 88.7025 | 11.3209 | 111.759 | 69.1696
1.2231 | -0.085479 | 137.9781 | -0.3496 | 88.6929 | 11.2854 | 111.6893 | 68.9891
1.224 | -0.085479 | 138.645 | -0.3852 | 88.9508 | 11.3313 | 112.0583 | 69.3225
1.2246 | -0.085479 | 139.1839 | -0.4198 | 89.165 | 11.3694 | 112.3623 | 69.5919
1.2254 | -0.085851 | 138.7449 | -0.3951 | 88.994 | 11.3262 | 112.1182 | 69.3724
1.2259 | -0.086038 | 138.4095 | -0.3662 | 88.8534 | 11.2943 | 111.9216 | 69.2048
1.2267 | -0.08641 | 138.7933 | -0.3515 | 88.9667 | 11.3183 | 112.0989 | 69.3967
1.2275 | -0.086596 | 138.6632 | -0.2783 | 88.8501 | 11.3005 | 111.9606 | 69.3316
1.2282 | -0.086969 | 138.7643 | -0.274 | 88.8795 | 11.3021 | 112.0069 | 69.3821
1.229 | -0.087155 | 139.0712 | -0.2555 | 88.9634 | 11.3199 | 112.1419 | 69.5356
1.2297 | -0.087341 | 138.8383 | -0.2591 | 88.8894 | 11.2943 | 112.0291 | 69.4192
1.2303 | -0.087527 | 138.2457 | -0.1945 | 88.6272 | 11.2409 | 111.6682 | 69.1229
1.2311 | -0.0879 | 139.0409 | -0.1466 | 88.8444 | 11.2983 | 112.0179 | 69.5205
1.2318 | -0.088086 | 138.4224 | -0.2121 | 88.7038 | 11.2415 | 111.7742 | 69.2112
1.2326 | -0.088459 | 138.6005 | -0.1883 | 88.7394 | 11.2488 | 111.8395 | 69.3002
1.2333 | -0.088645 | 138.9589 | -0.2201 | 88.8907 | 11.2714 | 112.0505 | 69.4795
1.2341 | -0.089017 | 138.88 | -0.1493 | 88.7936 | 11.2578 | 111.9403 | 69.44
1.2348 | -0.08939 | 139.0839 | -0.1532 | 89.8655 | 11.2678 | 113.0462 | 69.5419
1.2354 | -0.089762 | 138.5939 | -0.2561 | 88.8052 | 11.2229 | 111.9042 | 69.297
1.2361 | -0.089948 | 138.7209 | -0.2689 | 88.8603 | 11.226 | 111.9805 | 69.3604
1.2369 | -0.090321 | 138.7706 | -0.286 | 88.894 | 11.2236 | 112.0224 | 69.3853
1.2376 | -0.090321 | 138.6921 | -0.3187 | 88.9005 | 11.2101 | 112.0159 | 69.346
1.2384 | -0.090693 | 138.8189 | -0.3385 | 88.9627 | 11.2139 | 112.0991 | 69.4094
1.2391 | -0.091066 | 138.9971 | -0.306 | 88.9896 | 11.2218 | 112.1558 | 69.4985
1.2397 | -0.091252 | 138.6101 | -0.3185 | 88.8731 | 11.1847 | 111.9748 | 69.3051
1.2404 | -0.091438 | 139.0971 | -0.3144 | 89.0314 | 11.2175 | 112.2142 | 69.5485
1.2412 | -0.091997 | 138.9407 | -0.2619 | 88.9268 | 11.1978 | 112.0836 | 69.4704
1.2419 | -0.091997 | 138.5796 | -0.3479 | 88.8924 | 11.1623 | 111.989 | 69.2898
1.2426 | -0.092369 | 139.2205 | -0.2547 | 89.0129 | 11.2075 | 112.2163 | 69.6103
1.2434 | -0.092556 | 139.3731 | -0.2479 | 89.057 | 11.2127 | 112.2859 | 69.6866
1.2441 | -0.092369 | 139.2693 | -0.2863 | 89.0608 | 11.1979 | 112.2723 | 69.6346
1.2448 | -0.092556 | 138.9594 | -0.3357 | 89.0069 | 11.1672 | 112.1668 | 69.4797
1.2455 | -0.092928 | 139.1377 | -0.2415 | 88.9722 | 11.1751 | 112.1618 | 69.5688
1.2462 | -0.092928 | 139.1621 | -0.2879 | 89.0267 | 11.1706 | 112.2204 | 69.5811
1.247 | -0.093114 | 139.289 | -0.337 | 89.1181 | 11.1738 | 112.333 | 69.6445
1.2477 | -0.0933 | 139.3132 | -0.3481 | 89.1373 | 11.1693 | 112.3562 | 69.6566
1.2485 | -0.0933 | 138.8492 | -0.3765 | 89.011 | 11.1251 | 112.1526 | 69.4246
1.2492 | -0.093487 | 139.336 | -0.4418 | 89.2387 | 11.1577 | 112.4613 | 69.668
1.2498 | -0.093673 | 139.1549 | -0.3695 | 89.106 | 11.1381 | 112.2985 | 69.5774
1.2506 | -0.094045 | 139.3843 | -0.3134 | 89.1264 | 11.1494 | 112.3572 | 69.6922
1.2513 | -0.094232 | 139.1001 | -0.3519 | 89.0702 | 11.1204 | 112.2536 | 69.5501
1.2521 | -0.094604 | 139.4324 | -0.2376 | 89.0667 | 11.1399 | 112.3054 | 69.7162
1.2528 | -0.09479 | 139.5337 | -0.2875 | 89.1504 | 11.1416 | 112.406 | 69.7669
1.2535 | -0.09479 | 139.6353 | -0.3466 | 89.2434 | 11.1434 | 112.5159 | 69.8176
1.2542 | -0.094977 | 139.1969 | -0.442 | 89.1927 | 11.1027 | 112.3922 | 69.5985
1.2549 | -0.095349 | 139.7093 | -0.3428 | 89.2643 | 11.1372 | 112.5492 | 69.8546
1.2557 | -0.095721 | 139.6817 | -0.3736 | 89.2859 | 11.1281 | 112.5662 | 69.8408
1.2564 | -0.096094 | 139.5771 | -0.3055 | 89.183 | 11.1134 | 112.4459 | 69.7886
1.2571 | -0.096466 | 139.0871 | -0.2696 | 88.9838 | 11.0681 | 112.165 | 69.5435
1.2579 | -0.096839 | 139.6764 | -0.3178 | 89.2285 | 11.108 | 112.5079 | 69.8382
1.2586 | -0.097211 | 139.4176 | -0.3361 | 89.1606 | 11.0811 | 112.3968 | 69.7088
1.2592 | -0.097398 | 139.519 | -0.2937 | 89.152 | 11.0835 | 112.4052 | 69.7595
1.2599 | -0.097584 | 139.3119 | -0.3226 | 89.1119 | 11.0608 | 112.3306 | 69.656
1.2607 | -0.09777 | 139.3104 | -0.3325 | 89.1213 | 11.0544 | 112.3397 | 69.6552
1.2614 | -0.097956 | 139.206 | -0.3871 | 89.1411 | 11.0392 | 112.3421 | 69.603
1.2622 | -0.098142 | 139.2816 | -0.3866 | 89.1659 | 11.039 | 112.3795 | 69.6408
1.2629 | -0.098515 | 139.2541 | -0.2815 | 89.0516 | 11.0299 | 112.2606 | 69.627
1.2635 | -0.098701 | 139.0986 | -0.2811 | 88.9994 | 11.0126 | 112.1825 | 69.5493
1.2642 | -0.098887 | 139.3798 | -0.2523 | 89.0644 | 11.0286 | 112.2943 | 69.6899
1.265 | -0.099074 | 139.224 | -0.383 | 89.1432 | 11.0095 | 112.3472 | 69.612
1.2657 | -0.099446 | 139.248 | -0.2838 | 89.052 | 11.0051 | 112.26 | 69.624
1.2664 | -0.099818 | 139.606 | -0.2088 | 89.0964 | 11.0272 | 112.3641 | 69.803
1.2672 | -0.10019 | 139.193 | -0.1974 | 88.9473 | 10.9878 | 112.1462 | 69.5965
1.268 | -0.10038 | 139.3455 | -0.3361 | 89.1369 | 10.993 | 112.3612 | 69.6728
1.2686 | -0.10075 | 139.2156 | -0.2294 | 88.9869 | 10.9778 | 112.1895 | 69.6078
1.2693 | -0.10094 | 139.1627 | -0.2802 | 89.0201 | 10.9674 | 112.2139 | 69.5813
1.2701 | -0.10131 | 139.315 | -0.2205 | 89.0113 | 10.9726 | 112.2304 | 69.6575
1.2708 | -0.10149 | 139.2878 | -0.1883 | 88.97 | 10.9643 | 112.1846 | 69.6439
1.2716 | -0.10168 | 139.2605 | -0.1919 | 88.9645 | 10.9554 | 112.1746 | 69.6302
1.2723 | -0.10187 | 139.5674 | -0.2094 | 89.0843 | 10.9734 | 112.3456 | 69.7837
1.2729 | -0.10205 | 139.6689 | -0.1847 | 89.0935 | 10.9764 | 112.3716 | 69.8344
1.2737 | -0.10243 | 139.4101 | -0.2044 | 89.027 | 10.9493 | 112.262 | 69.705
1.2744 | -0.10243 | 139.6144 | -0.242 | 89.1327 | 10.9592 | 112.4017 | 69.8072
1.2752 | -0.10261 | 139.3815 | -0.3736 | 89.1867 | 10.9342 | 112.4169 | 69.6907
1.2759 | -0.10298 | 139.5853 | -0.4663 | 90.3473 | 10.944 | 113.6116 | 69.7927
1.2766 | -0.10317 | 139.5581 | -0.462 | 89.334 | 10.9358 | 112.5937 | 69.7791
1.2774 | -0.10354 | 139.7104 | -0.4572 | 89.38 | 10.9409 | 112.6651 | 69.8552
1.278 | -0.10392 | 139.2207 | -0.4579 | 89.2175 | 10.8977 | 112.421 | 69.6104
1.2786 | -0.10429 | 139.5789 | -0.3551 | 89.2341 | 10.9203 | 112.4973 | 69.7894
1.2795 | -0.10466 | 138.9345 | -0.3187 | 88.983 | 10.8626 | 112.1388 | 69.4673
1.2802 | -0.10466 | 138.9076 | -0.4003 | 89.0556 | 10.8544 | 112.2069 | 69.4538
1.281 | -0.10503 | 139.4967 | -0.4232 | 89.2749 | 10.8937 | 112.5244 | 69.7483
1.2817 | -0.10522 | 139.4438 | -0.4059 | 89.24 | 10.8835 | 112.4807 | 69.7219
1.2824 | -0.10541 | 139.3138 | -0.3649 | 89.1557 | 10.8673 | 112.3747 | 69.6569
1.283 | -0.10559 | 139.2868 | -0.3505 | 89.1323 | 10.8597 | 112.3468 | 69.6434
1.2837 | -0.10578 | 139.722 | -0.3888 | 89.3157 | 10.8876 | 112.6027 | 69.861
1.2845 | -0.10615 | 139.5403 | -0.3466 | 89.213 | 10.8668 | 112.4697 | 69.7702
1.2852 | -0.10634 | 139.6673 | -0.3698 | 89.2786 | 10.8706 | 112.5564 | 69.8336
1.286 | -0.10634 | 139.6402 | -0.4427 | 89.3424 | 10.8619 | 112.6158 | 69.8201
1.2867 | -0.10652 | 140.1011 | -0.5123 | 89.5657 | 10.8917 | 112.9159 | 70.0506
1.2873 | -0.1069 | 139.6886 | -0.455 | 89.3709 | 10.8548 | 112.6524 | 69.8443
1.2881 | -0.10708 | 139.4558 | -0.5359 | 89.3742 | 10.8301 | 112.6169 | 69.7279
1.2888 | -0.10727 | 139.9681 | -0.5499 | 89.559 | 10.8638 | 112.887 | 69.984
1.2896 | -0.10764 | 139.3496 | -0.4259 | 89.2289 | 10.8092 | 112.4539 | 69.6748
1.2903 | -0.10801 | 140.1443 | -0.3922 | 89.4601 | 10.8648 | 112.8175 | 70.0721
1.291 | -0.1082 | 139.8345 | -0.3734 | 89.3381 | 10.8348 | 112.6439 | 69.9173
1.2918 | -0.10857 | 140.0638 | -0.3601 | 89.4013 | 10.846 | 112.7453 | 70.0319
1.2924 | -0.10857 | 139.9087 | -0.3992 | 89.3887 | 10.8292 | 112.7068 | 69.9543
1.2931 | -0.10894 | 139.4446 | -0.4074 | 89.2422 | 10.7873 | 112.483 | 69.7223
1.2939 | -0.10932 | 139.6482 | -0.4666 | 89.3693 | 10.7965 | 112.644 | 69.8241
1.2946 | -0.1095 | 140.1091 | -0.4377 | 89.4941 | 10.8261 | 112.8456 | 70.0545
1.2953 | -0.10969 | 140.005 | -0.542 | 89.5637 | 10.8127 | 112.8979 | 70.0025
1.2961 | -0.11006 | 139.6947 | -0.5753 | 89.4936 | 10.7816 | 112.7761 | 69.8474
1.2967 | -0.11043 | 139.4107 | -0.4878 | 89.3115 | 10.7549 | 112.5466 | 69.7053
1.2975 | -0.11062 | 139.4861 | -0.4861 | 89.335 | 10.7542 | 112.5826 | 69.7431
1.2982 | -0.11099 | 139.7155 | -0.4492 | 89.3746 | 10.766 | 112.6605 | 69.8578
1.299 | -0.11136 | 139.5082 | -0.3522 | 89.2085 | 10.7435 | 112.4599 | 69.7541
1.2997 | -0.11155 | 139.6865 | -0.3977 | 89.3135 | 10.7513 | 112.5945 | 69.8432
1.3005 | -0.11174 | 139.6849 | -0.3931 | 89.3083 | 10.7447 | 112.5891 | 69.8424
1.3012 | -0.11192 | 139.8889 | -0.4198 | 89.4031 | 10.7545 | 112.7179 | 69.9444
1.3018 | -0.11211 | 139.4766 | -0.4307 | 89.2766 | 10.7181 | 112.5227 | 69.7383
1.3025 | -0.1123 | 139.5779 | -0.4303 | 89.3099 | 10.7199 | 112.5729 | 69.7889
1.3033 | -0.11267 | 139.7301 | -0.3645 | 89.2949 | 10.7252 | 112.5833 | 69.8651
1.304 | -0.11285 | 139.7542 | -0.3351 | 89.2736 | 10.7205 | 112.5659 | 69.8771
1.3048 | -0.11304 | 139.8041 | -0.3308 | 89.2859 | 10.7185 | 112.5866 | 69.902
1.3055 | -0.11341 | 139.9306 | -0.3293 | 89.3266 | 10.7217 | 112.6484 | 69.9653
1.3063 | -0.1136 | 140.0318 | -0.3717 | 89.4028 | 10.7236 | 112.7415 | 70.0159
1.3068 | -0.1136 | 139.6969 | -0.3466 | 89.2661 | 10.6933 | 112.5489 | 69.8485
1.3076 | -0.11379 | 139.5669 | -0.3436 | 89.2197 | 10.6769 | 112.4809 | 69.7834
1.3083 | -0.11397 | 139.8736 | -0.3178 | 89.2962 | 10.6945 | 112.6085 | 69.9368
1.3091 | -0.11434 | 140.0258 | -0.2903 | 89.3195 | 10.6997 | 112.6571 | 70.0129
1.3098 | -0.11434 | 139.9732 | -0.4724 | 89.484 | 10.6899 | 112.8129 | 69.9866
1.3105 | -0.11453 | 140.4084 | -0.4213 | 89.578 | 10.7178 | 112.9795 | 70.2042
1.3111 | -0.1149 | 139.7904 | -0.4016 | 89.3524 | 10.6654 | 112.6508 | 69.8952
1.3119 | -0.11528 | 140.0454 | -0.338 | 89.3738 | 10.6785 | 112.7147 | 70.0227
1.3127 | -0.11546 | 140.3263 | -0.2749 | 89.4044 | 10.6935 | 112.7921 | 70.1631
1.3134 | -0.11565 | 140.1707 | -0.2783 | 89.3559 | 10.6758 | 112.7177 | 70.0853
1.3141 | -0.11602 | 139.8864 | -0.3004 | 89.2833 | 10.6484 | 112.5977 | 69.9432
1.3149 | -0.11639 | 139.8075 | -0.2653 | 89.222 | 10.636 | 112.5232 | 69.9038
1.3156 | -0.11639 | 140.0374 | -0.3375 | 89.3708 | 10.6477 | 112.7103 | 70.0187
1.3163 | -0.11639 | 139.8051 | -0.3852 | 89.3411 | 10.6248 | 112.6419 | 69.9026
1.317 | -0.11677 | 139.8034 | -0.3996 | 89.3549 | 10.6189 | 112.6555 | 69.9017
1.3177 | -0.11714 | 139.93 | -0.274 | 89.2716 | 10.6228 | 112.5933 | 69.965
1.3185 | -0.11732 | 139.8257 | -0.3951 | 89.3579 | 10.6085 | 112.6622 | 69.9128
1.3191 | -0.1177 | 140.1836 | -0.3628 | 89.445 | 10.6305 | 112.8089 | 70.0918
1.3199 | -0.11826 | 139.5138 | -0.4509 | 89.3099 | 10.5734 | 112.5622 | 69.7569
1.3206 | -0.11844 | 140.0517 | -0.3464 | 89.3847 | 10.609 | 112.7266 | 70.0259
1.3213 | -0.119 | 139.7159 | -0.2841 | 89.2105 | 10.5778 | 112.4965 | 69.8579
1.3221 | -0.11937 | 139.8424 | -0.2653 | 89.2339 | 10.5811 | 112.541 | 69.9212
1.3228 | -0.11956 | 139.7639 | -0.267 | 89.2095 | 10.5694 | 112.5035 | 69.8819
1.3236 | -0.11993 | 140.1215 | -0.2465 | 89.3082 | 10.5902 | 112.6618 | 70.0608
1.3243 | -0.12012 | 139.8376 | -0.2918 | 89.2589 | 10.563 | 112.5651 | 69.9188
1.325 | -0.1203 | 139.9131 | -0.3505 | 89.3428 | 10.563 | 112.6616 | 69.9565
1.3256 | -0.12049 | 139.9374 | -0.3142 | 89.3146 | 10.5597 | 112.6375 | 69.9687
1.3263 | -0.12068 | 139.8332 | -0.3402 | 89.3059 | 10.5462 | 112.6114 | 69.9166
1.3271 | -0.12086 | 140.0113 | -0.3919 | 89.417 | 10.5534 | 112.7522 | 70.0056
1.3278 | -0.12123 | 139.9068 | -0.3712 | 89.3615 | 10.5398 | 112.6793 | 69.9534
1.3286 | -0.12161 | 140.0848 | -0.3501 | 90.3998 | 10.5475 | 113.7473 | 70.0424
1.3293 | -0.12179 | 139.8778 | -0.3847 | 89.3654 | 10.5257 | 112.6784 | 69.9389
1.3299 | -0.12235 | 139.7734 | -0.3573 | 89.3032 | 10.5133 | 112.5988 | 69.8867
1.3307 | -0.12272 | 139.8999 | -0.3975 | 89.3857 | 10.5166 | 112.7023 | 69.9499
1.3314 | -0.1231 | 139.59 | -0.4013 | 89.2862 | 10.4877 | 112.5512 | 69.795
1.3321 | -0.12347 | 139.8194 | -0.4022 | 89.3636 | 10.4993 | 112.6668 | 69.9097
1.3329 | -0.12384 | 139.7405 | -0.2957 | 89.2309 | 10.4872 | 112.5209 | 69.8702
1.3336 | -0.1244 | 139.9182 | -0.2157 | 89.2102 | 10.4949 | 112.5299 | 69.9591
1.3344 | -0.12459 | 139.6855 | -0.2032 | 89.1201 | 10.4713 | 112.401 | 69.8428
1.335 | -0.12496 | 139.684 | -0.1829 | 89.0994 | 10.4667 | 112.38 | 69.842
1.3357 | -0.12496 | 139.3233 | -0.3096 | 89.1058 | 10.434 | 112.3264 | 69.6617
1.3365 | -0.12515 | 139.8095 | -0.384 | 89.3423 | 10.4643 | 112.6439 | 69.9048
1.3372 | -0.12533 | 139.962 | -0.4179 | 89.4271 | 10.4701 | 112.7541 | 69.981
1.338 | -0.12589 | 140.0626 | -0.2976 | 89.3404 | 10.4715 | 112.6841 | 70.0313
1.3387 | -0.12626 | 139.5474 | -0.3252 | 89.1963 | 10.4274 | 112.4542 | 69.7737
1.3395 | -0.12664 | 139.982 | -0.2526 | 89.2686 | 10.4537 | 112.5989 | 69.991
1.3401 | -0.12682 | 139.5186 | -0.2641 | 89.1257 | 10.4147 | 112.3788 | 69.7593
1.3408 | -0.12701 | 139.6455 | -0.3104 | 89.2143 | 10.4186 | 112.4885 | 69.8228
1.3416 | -0.12719 | 139.4128 | -0.2494 | 89.0757 | 10.3951 | 112.3112 | 69.7064
1.3423 | -0.12757 | 139.8989 | -0.2041 | 89.1925 | 10.4258 | 112.509 | 69.9494
1.3431 | -0.12738 | 139.8464 | -0.2744 | 89.2453 | 10.4158 | 112.553 | 69.9232
1.3438 | -0.12738 | 140.0248 | -0.3139 | 89.3442 | 10.4235 | 112.6817 | 70.0124
1.3444 | -0.12738 | 139.8184 | -0.3411 | 89.3026 | 10.4037 | 112.6057 | 69.9092
1.3451 | -0.12738 | 140.0481 | -0.3411 | 89.3792 | 10.4147 | 112.7205 | 70.024
1.3459 | -0.12757 | 140.0722 | -0.3317 | 89.3779 | 10.411 | 112.7232 | 70.0361
1.3466 | -0.12775 | 140.0193 | -0.3659 | 89.3944 | 10.401 | 112.731 | 70.0096
1.3474 | -0.12775 | 140.4287 | -0.4013 | 89.5663 | 10.4259 | 112.9711 | 70.2144
1.3481 | -0.12757 | 140.6074 | -0.4594 | 89.684 | 10.4336 | 113.1185 | 70.3037
1.3489 | -0.12757 | 140.4263 | -0.56 | 89.7242 | 10.4141 | 113.1286 | 70.2132
1.3494 | -0.12794 | 140.0398 | -0.5451 | 89.5805 | 10.381 | 112.9205 | 70.0199
1.3502 | -0.12794 | 139.833 | -0.5944 | 89.5609 | 10.3596 | 112.8664 | 69.9165
1.3509 | -0.12775 | 140.0374 | -0.6563 | 89.6909 | 10.3693 | 113.0304 | 70.0187
1.3516 | -0.12775 | 140.0618 | -0.703 | 89.7457 | 10.3656 | 113.0893 | 70.0309
1.3524 | -0.12794 | 140.5735 | -0.7675 | 89.9808 | 10.3974 | 113.4097 | 70.2867
1.3532 | -0.12831 | 140.3664 | -0.6358 | 89.7801 | 10.3766 | 113.1745 | 70.1832
1.3537 | -0.12887 | 140.3903 | -0.5139 | 89.6663 | 10.374 | 113.0646 | 70.1952
1.3545 | -0.12887 | 140.3889 | -0.5999 | 89.7518 | 10.3679 | 113.1499 | 70.1945
1.3552 | -0.12906 | 140.5414 | -0.6402 | 89.8429 | 10.3737 | 113.2665 | 70.2707
1.356 | -0.12962 | 140.6933 | -0.5973 | 89.8507 | 10.3789 | 113.2996 | 70.3467
1.3566 | -0.12999 | 140.3582 | -0.539 | 89.6808 | 10.3498 | 113.0738 | 70.1791
1.3575 | -0.13017 | 140.6129 | -0.6084 | 89.8351 | 10.3615 | 113.2706 | 70.3065
1.3582 | -0.13055 | 140.5085 | -0.6346 | 89.8265 | 10.3483 | 113.2446 | 70.2543
1.3588 | -0.13092 | 140.276 | -0.5462 | 89.6607 | 10.3268 | 113.04 | 70.138
1.3596 | -0.1311 | 140.5054 | -0.5509 | 89.7419 | 10.3377 | 113.1594 | 70.2527
1.3602 | -0.13148 | 140.1445 | -0.4882 | 89.5589 | 10.3063 | 112.9163 | 70.0722
1.3611 | -0.13166 | 140.0657 | -0.4786 | 89.5231 | 10.294 | 112.8673 | 70.0328
1.3618 | -0.13204 | 140.5259 | -0.4377 | 89.6356 | 10.3224 | 113.0566 | 70.263
1.3625 | -0.13222 | 140.3448 | -0.5506 | 89.6881 | 10.3037 | 113.0789 | 70.1724
1.3632 | -0.13259 | 140.5485 | -0.4583 | 89.6638 | 10.3138 | 113.0885 | 70.2742
1.3639 | -0.13278 | 140.47 | -0.3939 | 89.5732 | 10.3026 | 112.9849 | 70.235
1.3647 | -0.13315 | 140.3654 | -0.3684 | 89.5129 | 10.289 | 112.9072 | 70.1827
1.3654 | -0.13334 | 140.7232 | -0.359 | 89.6228 | 10.3099 | 113.0767 | 70.3616
1.3661 | -0.13353 | 140.4137 | -0.3397 | 89.5004 | 10.2818 | 112.9027 | 70.2069
1.3669 | -0.13371 | 140.3608 | -0.3522 | 89.4953 | 10.272 | 112.8887 | 70.1804
1.3676 | -0.13408 | 140.5643 | -0.274 | 89.485 | 10.2815 | 112.9123 | 70.2822
1.3682 | -0.13446 | 139.8955 | -0.3489 | 89.3369 | 10.2278 | 112.6529 | 69.9477
1.3689 | -0.13446 | 140.1252 | -0.3491 | 89.4137 | 10.2392 | 112.7679 | 70.0626
1.3697 | -0.13464 | 139.9954 | -0.312 | 89.3334 | 10.2244 | 112.6659 | 69.9977
1.3704 | -0.13483 | 140.0194 | -0.3982 | 89.4276 | 10.2203 | 112.7642 | 70.0097
1.3712 | -0.1352 | 140.3769 | -0.3023 | 89.4509 | 10.241 | 112.8471 | 70.1885
1.3719 | -0.13539 | 140.5293 | -0.3534 | 89.5528 | 10.2463 | 112.9744 | 70.2646
1.3727 | -0.13595 | 140.5016 | -0.3327 | 89.523 | 10.2389 | 112.9399 | 70.2508
1.3732 | -0.13595 | 140.167 | -0.3637 | 89.4424 | 10.2103 | 112.8036 | 70.0835
1.374 | -0.13595 | 140.1399 | -0.4063 | 89.476 | 10.2025 | 112.8327 | 70.07
1.3747 | -0.13613 | 140.4464 | -0.3886 | 89.5605 | 10.2195 | 112.9682 | 70.2232
1.3755 | -0.13632 | 140.6244 | -0.4071 | 90.6383 | 10.2266 | 114.0757 | 70.3122
1.3762 | -0.13669 | 140.6226 | -0.4613 | 89.692 | 10.2211 | 113.1291 | 70.3113
1.377 | -0.13688 | 140.5953 | -0.4774 | 89.699 | 10.2133 | 113.1316 | 70.2977
1.3776 | -0.13725 | 140.3885 | -0.3855 | 89.5382 | 10.194 | 112.9363 | 70.1943
1.3783 | -0.13744 | 140.1304 | -0.3919 | 89.4586 | 10.17 | 112.8137 | 70.0652
1.3791 | -0.13781 | 140.5134 | -0.2963 | 89.4907 | 10.192 | 112.9096 | 70.2567
1.3798 | -0.138 | 140.3323 | -0.2932 | 89.4273 | 10.1736 | 112.816 | 70.1662
1.3806 | -0.138 | 140.7158 | -0.4174 | 89.6793 | 10.1956 | 113.1319 | 70.3579
1.3813 | -0.13818 | 140.5604 | -0.4439 | 89.654 | 10.1791 | 113.0807 | 70.2802
1.382 | -0.13837 | 140.6358 | -0.4521 | 89.6874 | 10.1792 | 113.1267 | 70.3179
1.3827 | -0.13874 | 140.5572 | -0.3731 | 89.5822 | 10.1688 | 113.0084 | 70.2786
1.3834 | -0.13893 | 140.5044 | -0.3689 | 89.5604 | 10.1597 | 112.9778 | 70.2522
1.3842 | -0.1393 | 140.6821 | -0.3084 | 89.5592 | 10.1668 | 113.0062 | 70.3411
1.3849 | -0.13967 | 140.6034 | -0.2479 | 89.4725 | 10.1559 | 112.9064 | 70.3017
1.3856 | -0.13986 | 140.5249 | -0.2879 | 89.4864 | 10.145 | 112.9072 | 70.2625
1.3864 | -0.14004 | 140.7029 | -0.2503 | 89.5081 | 10.1521 | 112.9586 | 70.3514
1.387 | -0.14004 | 140.5479 | -0.3337 | 89.5399 | 10.1367 | 112.9645 | 70.274
1.3877 | -0.14023 | 140.5976 | -0.3252 | 89.5479 | 10.1345 | 112.9809 | 70.2988
1.3885 | -0.14042 | 140.4935 | -0.3104 | 89.4985 | 10.1218 | 112.914 | 70.2467
1.3892 | -0.14079 | 140.543 | -0.3017 | 89.5063 | 10.1202 | 112.9302 | 70.2715
1.39 | -0.14097 | 140.7723 | -0.306 | 89.5871 | 10.1309 | 113.0491 | 70.3862
1.3907 | -0.14116 | 140.8221 | -0.2807 | 89.5784 | 10.1293 | 113.0487 | 70.4111
1.3915 | -0.14135 | 140.9744 | -0.2901 | 89.6386 | 10.1345 | 113.1343 | 70.4872
1.392 | -0.14153 | 140.9475 | -0.2879 | 89.6274 | 10.1284 | 113.1187 | 70.4737
1.3928 | -0.14153 | 140.8435 | -0.3859 | 89.6907 | 10.1153 | 113.1647 | 70.4217
1.3935 | -0.14172 | 141.1756 | -0.4288 | 89.8444 | 10.1344 | 113.3736 | 70.5878
1.3943 | -0.14209 | 140.6093 | -0.4639 | 89.6908 | 10.0881 | 113.1256 | 70.3047
1.395 | -0.14246 | 141.1718 | -0.383 | 89.7974 | 10.1227 | 113.326 | 70.5859
1.3958 | -0.14265 | 141.0933 | -0.2858 | 89.6741 | 10.1119 | 113.1896 | 70.5467
1.3965 | -0.14284 | 141.1944 | -0.3012 | 89.7232 | 10.114 | 113.2556 | 70.5972
1.3971 | -0.14321 | 140.7824 | -0.2379 | 89.5226 | 10.0798 | 112.9863 | 70.3912
1.3978 | -0.1434 | 140.4987 | -0.2719 | 89.462 | 10.0544 | 112.8785 | 70.2493
1.3986 | -0.14321 | 141.0106 | -0.3096 | 89.6703 | 10.0853 | 113.1721 | 70.5053
1.3993 | -0.14321 | 141.3171 | -0.378 | 89.8409 | 10.1021 | 113.3938 | 70.6586
1.4 | -0.14358 | 141.2897 | -0.4372 | 89.891 | 10.095 | 113.4393 | 70.6449
1.4008 | -0.14395 | 141.2878 | -0.3317 | 89.785 | 10.0892 | 113.3329 | 70.6439
1.4014 | -0.14433 | 141.0298 | -0.3705 | 89.7378 | 10.0666 | 113.2428 | 70.5149
1.4022 | -0.1447 | 141.1818 | -0.2451 | 89.6631 | 10.0718 | 113.1934 | 70.5909
1.4029 | -0.14489 | 141.1034 | -0.2887 | 89.6806 | 10.0611 | 113.1978 | 70.5517
1.4036 | -0.14507 | 141.0506 | -0.2873 | 89.6616 | 10.0522 | 113.17 | 70.5253
1.4044 | -0.14526 | 140.4076 | -0.3585 | 89.5185 | 10.0008 | 112.9198 | 70.2038
1.4051 | -0.14526 | 141.2015 | -0.4439 | 89.8685 | 10.0522 | 113.4021 | 70.6008
1.4059 | -0.14563 | 140.8662 | -0.3476 | 89.6605 | 10.0227 | 113.1382 | 70.4331
1.4065 | -0.146 | 140.9417 | -0.255 | 89.5931 | 10.024 | 113.0834 | 70.4708
1.4072 | -0.14619 | 140.8375 | -0.2443 | 89.5477 | 10.0115 | 113.0206 | 70.4188
1.408 | -0.14638 | 140.5538 | -0.2966 | 89.5054 | 9.9858 | 112.9311 | 70.2769
1.4087 | -0.14656 | 140.9883 | -0.2963 | 89.65 | 10.0116 | 113.1481 | 70.4941
1.4095 | -0.14693 | 140.9095 | -0.2713 | 89.5988 | 10.0004 | 113.0837 | 70.4547
1.4102 | -0.14712 | 140.908 | -0.26 | 89.587 | 9.9952 | 113.0716 | 70.454
1.4108 | -0.14749 | 140.7269 | -0.1309 | 89.3976 | 9.9783 | 112.8521 | 70.3635
1.4115 | -0.14768 | 140.7509 | -0.1527 | 89.4274 | 9.9745 | 112.8859 | 70.3755
1.4123 | -0.14768 | 140.8779 | -0.2027 | 89.5197 | 9.9784 | 112.9994 | 70.4389
1.413 | -0.14805 | 141.0812 | -0.2212 | 89.606 | 9.9872 | 113.1196 | 70.5406
1.4138 | -0.14824 | 141.2849 | -0.181 | 89.6338 | 9.9966 | 113.1812 | 70.6424
1.4146 | -0.14861 | 141.0522 | -0.2071 | 89.5823 | 9.9746 | 113.091 | 70.5261
1.4153 | -0.1488 | 141.1532 | -0.2278 | 89.6367 | 9.9767 | 113.1623 | 70.5766
1.4158 | -0.14898 | 140.6903 | -0.1779 | 89.4326 | 9.94 | 112.8809 | 70.3452
1.4166 | -0.14898 | 141.048 | -0.2176 | 89.5915 | 9.9597 | 113.0995 | 70.524
1.4173 | -0.14917 | 140.9439 | -0.2049 | 89.5441 | 9.9473 | 113.0347 | 70.4719
1.4181 | -0.14954 | 141.1985 | -0.1211 | 89.5452 | 9.9598 | 113.0783 | 70.5992
1.4188 | -0.14991 | 141.1711 | -0.1502 | 89.5652 | 9.9528 | 113.0937 | 70.5855
1.4196 | -0.15029 | 140.9385 | -0.1568 | 89.4943 | 9.9314 | 112.9841 | 70.4692
1.4201 | -0.15066 | 140.937 | -0.0513 | 89.3884 | 9.9273 | 112.8779 | 70.4685
1.4209 | -0.15085 | 141.3713 | -0.0954 | 89.5773 | 9.9524 | 113.1392 | 70.6857
1.4217 | -0.15085 | 141.1904 | -0.1081 | 89.5297 | 9.9341 | 113.0614 | 70.5952
1.4224 | -0.15085 | 140.7532 | -0.2249 | 89.5007 | 9.8984 | 112.9596 | 70.3766
1.4231 | -0.15103 | 141.0594 | -0.2159 | 89.5938 | 9.915 | 113.1037 | 70.5297
1.4239 | -0.1514 | 141.0575 | -0.3325 | 89.7098 | 9.9093 | 113.2194 | 70.5288
1.4246 | -0.15178 | 141.0045 | -0.2396 | 89.5993 | 9.9006 | 113.1 | 70.5022
1.4253 | -0.15215 | 141.0285 | -0.1438 | 89.5115 | 9.8979 | 113.0163 | 70.5142
1.426 | -0.15233 | 141.3603 | -0.209 | 89.6874 | 9.9162 | 113.2474 | 70.6802
1.4267 | -0.15252 | 141.1793 | -0.1945 | 89.6126 | 9.8985 | 113.1424 | 70.5897
1.4275 | -0.15271 | 140.9982 | -0.2999 | 89.6576 | 9.8804 | 113.1573 | 70.4991
1.4282 | -0.15289 | 141.5095 | -0.3202 | 89.8484 | 9.9112 | 113.4333 | 70.7548
1.429 | -0.15327 | 141.4563 | -0.3129 | 89.8234 | 9.9021 | 113.3994 | 70.7282
1.4297 | -0.15364 | 141.4289 | -0.2569 | 89.7583 | 9.8952 | 113.3298 | 70.7145
1.4303 | -0.15401 | 141.0428 | -0.2578 | 89.6305 | 9.8642 | 113.1377 | 70.5214
1.4311 | -0.1542 | 141.3232 | -0.3211 | 89.7873 | 9.8784 | 113.3412 | 70.6616
1.4318 | -0.15438 | 141.0909 | -0.4155 | 89.8043 | 9.8572 | 113.3195 | 70.5455
1.4326 | -0.15476 | 141.2685 | -0.2725 | 89.7206 | 9.8642 | 113.2653 | 70.6343
1.4333 | -0.15494 | 141.2927 | -0.2815 | 89.7376 | 9.861 | 113.2864 | 70.6463
1.434 | -0.15513 | 141.5988 | -0.2899 | 89.8481 | 9.8774 | 113.4479 | 70.7994
1.4346 | -0.15531 | 141.2386 | -0.3513 | 89.7894 | 9.8484 | 113.3292 | 70.6193
1.4354 | -0.1555 | 140.8011 | -0.3205 | 89.6128 | 9.8125 | 113.0797 | 70.4005
1.4361 | -0.15569 | 141.1328 | -0.286 | 89.6889 | 9.8302 | 113.211 | 70.5664
1.4369 | -0.15606 | 141.0797 | -0.2819 | 89.6672 | 9.8216 | 113.1805 | 70.5399
1.4376 | -0.15625 | 140.95 | -0.3445 | 89.6866 | 9.8077 | 113.1782 | 70.475
1.4384 | -0.15643 | 141.4099 | -0.2735 | 89.7689 | 9.8343 | 113.3372 | 70.7049
1.4391 | -0.15662 | 141.3058 | -0.3363 | 89.797 | 9.8222 | 113.348 | 70.6529
1.4397 | -0.1568 | 140.8429 | -0.2725 | 89.5789 | 9.7857 | 113.0527 | 70.4215
1.4404 | -0.15718 | 140.9437 | -0.2424 | 89.5825 | 9.7878 | 113.0731 | 70.4719
1.4411 | -0.15718 | 141.3783 | -0.2663 | 89.7512 | 9.8131 | 113.3143 | 70.6891
1.4419 | -0.15736 | 141.2741 | -0.2509 | 89.7011 | 9.8005 | 113.2468 | 70.637
1.4426 | -0.15755 | 141.3495 | -0.2571 | 89.7325 | 9.8009 | 113.2907 | 70.6747
1.4434 | -0.15774 | 141.5273 | -0.305 | 89.8397 | 9.8079 | 113.4275 | 70.7637
1.444 | -0.15811 | 141.1925 | -0.2208 | 89.6439 | 9.7808 | 113.176 | 70.5963
1.4447 | -0.15848 | 141.2677 | -0.2143 | 89.6625 | 9.7812 | 113.2071 | 70.6338
1.4455 | -0.15867 | 141.266 | -0.1832 | 89.6309 | 9.7758 | 113.1752 | 70.633
1.4462 | -0.15885 | 141.3927 | -0.2503 | 89.7402 | 9.7797 | 113.3057 | 70.6963
1.447 | -0.15923 | 140.955 | -0.2555 | 89.5996 | 9.7441 | 113.0921 | 70.4775
1.4477 | -0.15923 | 141.3639 | -0.3797 | 89.8601 | 9.7675 | 113.4207 | 70.6819
1.4485 | -0.15978 | 141.1054 | -0.2636 | 89.6579 | 9.7444 | 113.1754 | 70.5527
1.4491 | -0.15997 | 141.1811 | -0.2853 | 89.7048 | 9.7458 | 113.235 | 70.5905
1.4498 | -0.15997 | 141.2823 | -0.3519 | 89.8052 | 9.7479 | 113.3522 | 70.6412
1.4506 | -0.16016 | 141.537 | -0.3375 | 89.8757 | 9.7602 | 113.4652 | 70.7685
1.4513 | -0.16034 | 141.433 | -0.4107 | 89.9142 | 9.7482 | 113.4864 | 70.7165
1.452 | -0.16072 | 141.1749 | -0.4425 | 89.86 | 9.7257 | 113.3892 | 70.5874
1.4528 | -0.16109 | 141.3012 | -0.3139 | 89.7736 | 9.7291 | 113.3237 | 70.6506
1.4534 | -0.16127 | 141.0948 | -0.3637 | 89.7546 | 9.7111 | 113.2704 | 70.5474
1.4541 | -0.16146 | 141.2213 | -0.416 | 89.8491 | 9.7145 | 113.386 | 70.6107
1.4549 | -0.16165 | 141.6043 | -0.4752 | 90.036 | 9.7361 | 113.6367 | 70.8022
1.4557 | -0.16221 | 141.8073 | -0.389 | 90.0175 | 9.7448 | 113.652 | 70.9036
1.4564 | -0.16239 | 141.5494 | -0.3701 | 89.9127 | 9.7223 | 113.5042 | 70.7747
1.4571 | -0.16258 | 141.4454 | -0.3919 | 89.8998 | 9.7104 | 113.474 | 70.7227
1.4579 | -0.16276 | 141.3156 | -0.4247 | 89.8893 | 9.6962 | 113.4419 | 70.6578
1.4586 | -0.16295 | 141.3653 | -0.518 | 89.9993 | 9.6949 | 113.5601 | 70.6827
1.4592 | -0.16351 | 141.0558 | -0.3481 | 89.7263 | 9.6694 | 113.2356 | 70.5279
1.4599 | -0.16388 | 141.4386 | -0.306 | 89.8118 | 9.6909 | 113.3849 | 70.7193
1.4607 | -0.16425 | 141.3343 | -0.2614 | 89.7325 | 9.679 | 113.2882 | 70.6671
1.4614 | -0.16444 | 141.2557 | -0.2321 | 89.677 | 9.6684 | 113.2196 | 70.6279
1.4622 | -0.16463 | 141.5362 | -0.2041 | 89.7425 | 9.6829 | 113.3319 | 70.7681
1.4629 | -0.165 | 141.5599 | -0.1724 | 89.7188 | 9.6793 | 113.3121 | 70.78
1.4635 | -0.165 | 140.9694 | -0.2449 | 89.5944 | 9.6351 | 113.0893 | 70.4847
1.4642 | -0.165 | 141.6345 | -0.3081 | 89.8793 | 9.6759 | 113.4851 | 70.8172
1.465 | -0.165 | 141.71 | -0.4273 | 90.0237 | 9.6758 | 113.642 | 70.855
1.4657 | -0.16518 | 141.5034 | -0.4298 | 89.9574 | 9.657 | 113.5413 | 70.7517
1.4665 | -0.16537 | 141.9887 | -0.3707 | 90.06 | 9.6849 | 113.7248 | 70.9944
1.4672 | -0.16574 | 141.8332 | -0.403 | 90.0405 | 9.6696 | 113.6794 | 70.9166
1.4678 | -0.16593 | 141.4988 | -0.4146 | 89.9407 | 9.643 | 113.5238 | 70.7494
1.4686 | -0.16612 | 141.8047 | -0.3823 | 90.0104 | 9.6587 | 113.6445 | 70.9023
1.4693 | -0.16649 | 141.5722 | -0.3489 | 89.8995 | 9.6382 | 113.4949 | 70.7861
1.4701 | -0.16667 | 141.6731 | -0.2677 | 89.852 | 9.6399 | 113.4642 | 70.8366
1.4708 | -0.16705 | 141.9789 | -0.2796 | 89.9658 | 9.656 | 113.629 | 70.9894
1.4715 | -0.16723 | 141.6698 | -0.2815 | 89.8647 | 9.6303 | 113.4764 | 70.8349
1.4723 | -0.16761 | 141.9755 | -0.2253 | 89.9105 | 9.6459 | 113.573 | 70.9877
1.4729 | -0.16798 | 141.5639 | -0.2432 | 89.7912 | 9.6142 | 113.3852 | 70.782
1.4737 | -0.16816 | 141.3316 | -0.2665 | 89.7371 | 9.5933 | 113.2924 | 70.6658
1.4744 | -0.16835 | 141.6889 | -0.242 | 89.8317 | 9.6129 | 113.4465 | 70.8444
1.4751 | -0.16872 | 141.4821 | -0.2429 | 89.7637 | 9.5942 | 113.3441 | 70.7411
1.4759 | -0.16891 | 141.6342 | -0.2304 | 89.802 | 9.5994 | 113.4077 | 70.8171
1.4766 | -0.16928 | 141.8118 | -0.265 | 89.8958 | 9.6068 | 113.5311 | 70.9059
1.4772 | -0.16928 | 141.4263 | -0.3002 | 89.8025 | 9.5765 | 113.3736 | 70.7131
1.478 | -0.16947 | 141.5273 | -0.3023 | 89.8383 | 9.5787 | 113.4262 | 70.7636
1.4787 | -0.16947 | 141.5773 | -0.3582 | 89.9109 | 9.5775 | 113.5071 | 70.7886
1.4795 | -0.16984 | 141.7291 | -0.3219 | 89.9252 | 9.5827 | 113.5467 | 70.8646
1.4802 | -0.17003 | 141.6763 | -0.3055 | 89.8912 | 9.5745 | 113.504 | 70.8382
1.481 | -0.1704 | 141.4695 | -0.2429 | 89.7597 | 9.5554 | 113.338 | 70.7347
1.4817 | -0.17059 | 141.9292 | -0.2246 | 89.8947 | 9.5818 | 113.5495 | 70.9646
1.4822 | -0.17114 | 141.1075 | -0.2294 | 89.6256 | 9.5227 | 113.1436 | 70.5537
1.483 | -0.17152 | 141.6949 | -0.1868 | 89.7789 | 9.5572 | 113.3947 | 70.8475
1.4837 | -0.1717 | 141.719 | -0.2597 | 89.8599 | 9.5543 | 113.4797 | 70.8595
1.4845 | -0.17189 | 141.5893 | -0.1931 | 89.75 | 9.5405 | 113.3482 | 70.7946
1.4852 | -0.17226 | 141.8693 | -0.1317 | 89.782 | 9.5547 | 113.4269 | 70.9347
1.486 | -0.17245 | 141.714 | -0.1334 | 89.732 | 9.5392 | 113.351 | 70.857
1.4867 | -0.17263 | 141.6868 | -0.1124 | 89.7019 | 9.5328 | 113.3164 | 70.8434
1.4873 | -0.17263 | 141.5321 | -0.1784 | 89.7163 | 9.5187 | 113.305 | 70.766
1.4881 | -0.17263 | 141.6075 | -0.1748 | 89.7379 | 9.5188 | 113.3392 | 70.8038
1.4888 | -0.17282 | 141.7597 | -0.2564 | 89.8703 | 9.5244 | 113.4969 | 70.8799
1.4896 | -0.17282 | 142.117 | -0.2437 | 89.9767 | 9.5434 | 113.6628 | 71.0585
1.4903 | -0.17319 | 142.269 | -0.2708 | 90.0545 | 9.549 | 113.766 | 71.1345
1.491 | -0.17338 | 141.9856 | -0.3613 | 90.0505 | 9.5254 | 113.7148 | 70.9928
1.4917 | -0.17356 | 142.0099 | -0.3293 | 90.0266 | 9.5229 | 113.6949 | 71.0049
1.4924 | -0.17394 | 141.8544 | -0.2234 | 89.8689 | 9.508 | 113.5113 | 70.9272
1.4932 | -0.17412 | 141.5709 | -0.2555 | 89.8066 | 9.484 | 113.4017 | 70.7854
1.4939 | -0.1745 | 141.646 | -0.1671 | 89.7432 | 9.4844 | 113.3509 | 70.823
1.4946 | -0.17468 | 141.5932 | -0.1906 | 89.7492 | 9.4764 | 113.348 | 70.7966
1.4954 | -0.17487 | 141.9759 | -0.2105 | 89.8966 | 9.497 | 113.5593 | 70.9879
1.4961 | -0.17487 | 142.2052 | -0.2677 | 90.0303 | 9.5078 | 113.7311 | 71.1026
1.4968 | -0.17524 | 142.2035 | -0.2586 | 90.0207 | 9.5036 | 113.7213 | 71.1018
1.4975 | -0.17543 | 141.5872 | -0.2357 | 89.7923 | 9.4579 | 113.3902 | 70.7936
1.4982 | -0.1758 | 141.6622 | -0.1555 | 89.7372 | 9.4584 | 113.3476 | 70.8311
1.499 | -0.17599 | 141.7118 | -0.1088 | 89.7071 | 9.4567 | 113.3257 | 70.8559
1.4997 | -0.17617 | 141.6847 | -0.2073 | 89.7965 | 9.4504 | 113.4106 | 70.8423
1.5005 | -0.17654 | 141.7084 | -0.1478 | 89.745 | 9.447 | 113.3631 | 70.8542
1.501 | -0.17673 | 141.8609 | -0.2143 | 89.8623 | 9.4536 | 113.5058 | 70.9304
1.5018 | -0.17673 | 141.7571 | -0.2811 | 89.8945 | 9.4422 | 113.5207 | 70.8786
1.5025 | -0.17692 | 141.653 | -0.3187 | 89.8975 | 9.4303 | 113.5063 | 70.8265
1.5033 | -0.17729 | 141.6768 | -0.3438 | 89.9305 | 9.4274 | 113.5434 | 70.8384
1.504 | -0.17729 | 141.8291 | -0.3479 | 89.9854 | 9.4326 | 113.6236 | 70.9146
1.5048 | -0.17748 | 141.8532 | -0.3928 | 90.0384 | 9.4297 | 113.6806 | 70.9266
1.5055 | -0.17785 | 141.8515 | -0.3274 | 89.9724 | 9.4251 | 113.6143 | 70.9257
1.5061 | -0.17822 | 142.0291 | -0.2364 | 89.9407 | 9.4329 | 113.6122 | 71.0146
1.5068 | -0.17841 | 141.5409 | -0.3117 | 89.8533 | 9.396 | 113.4434 | 70.7705
1.5076 | -0.17859 | 141.5137 | -0.3633 | 89.8958 | 9.3893 | 113.4814 | 70.7568
1.5083 | -0.17859 | 141.8198 | -0.4403 | 90.0748 | 9.4052 | 113.7115 | 70.9099
1.509 | -0.17897 | 141.9461 | -0.3789 | 90.0556 | 9.4091 | 113.7133 | 70.973
1.5098 | -0.17915 | 141.7907 | -0.2744 | 89.8993 | 9.3939 | 113.5311 | 70.8954
1.5104 | -0.17952 | 141.3794 | -0.2783 | 89.7662 | 9.3631 | 113.3294 | 70.6897
1.5112 | -0.17971 | 141.7107 | -0.2364 | 89.8347 | 9.3801 | 113.4532 | 70.8554
1.5119 | -0.1799 | 141.8885 | -0.1825 | 89.8401 | 9.3875 | 113.4882 | 70.9443
1.5126 | -0.1799 | 141.9385 | -0.2925 | 89.9667 | 9.3863 | 113.6232 | 70.9692
1.5134 | -0.1799 | 141.8346 | -0.3474 | 89.987 | 9.3746 | 113.6261 | 70.9173
1.5141 | -0.1799 | 141.9614 | -0.3701 | 90.052 | 9.3785 | 113.7122 | 70.9807
1.5149 | -0.1799 | 142.2417 | -0.3849 | 90.1602 | 9.3922 | 113.8672 | 71.1209
1.5155 | -0.18027 | 142.1121 | -0.3075 | 90.0397 | 9.3801 | 113.725 | 71.0561
1.5162 | -0.18064 | 142.136 | -0.305 | 90.0452 | 9.3772 | 113.7345 | 71.068
1.517 | -0.18064 | 142.0577 | -0.2811 | 89.9952 | 9.3672 | 113.6715 | 71.0289
1.5177 | -0.18101 | 142.2353 | -0.3096 | 90.0829 | 9.3745 | 113.7888 | 71.1176
1.5185 | -0.1812 | 142.4897 | -0.2287 | 90.0869 | 9.3864 | 113.8351 | 71.2449
1.5192 | -0.18139 | 142.2577 | -0.2619 | 90.0427 | 9.3667 | 113.7523 | 71.1288
1.52 | -0.18157 | 142.1536 | -0.26 | 90.0062 | 9.355 | 113.6984 | 71.0768
1.5206 | -0.18157 | 142.127 | -0.2533 | 89.9906 | 9.3497 | 113.6784 | 71.0635
1.5213 | -0.18157 | 142.0232 | -0.346 | 90.0487 | 9.3385 | 113.7192 | 71.0116
1.5221 | -0.18176 | 142.4057 | -0.3303 | 90.1605 | 9.3588 | 113.8948 | 71.2029
1.5228 | -0.18176 | 142.5581 | -0.3187 | 90.1997 | 9.3644 | 113.9594 | 71.2791
1.5236 | -0.18195 | 142.6333 | -0.3604 | 90.2665 | 9.3646 | 114.0387 | 71.3166
1.5243 | -0.18232 | 142.8108 | -0.3274 | 90.2927 | 9.3718 | 114.0945 | 71.4054
1.5248 | -0.18269 | 142.63 | -0.338 | 90.2431 | 9.3564 | 114.0148 | 71.315
1.5256 | -0.18306 | 142.372 | -0.3205 | 90.1396 | 9.3347 | 113.8683 | 71.186
1.5263 | -0.18344 | 142.4215 | -0.2771 | 90.1128 | 9.3336 | 113.8497 | 71.2107
1.5271 | -0.18362 | 141.9844 | -0.3223 | 90.0123 | 9.3001 | 113.6764 | 70.9922
1.5278 | -0.18399 | 142.5205 | -0.2696 | 90.1383 | 9.3309 | 113.8917 | 71.2602
1.5286 | -0.18418 | 142.8006 | -0.274 | 90.2361 | 9.3448 | 114.0362 | 71.4003
1.5293 | -0.18418 | 142.7224 | -0.2328 | 90.1688 | 9.3349 | 113.9559 | 71.3612
1.5299 | -0.18437 | 142.6187 | -0.2704 | 90.1719 | 9.3246 | 113.9417 | 71.3093
1.5307 | -0.18437 | 142.3868 | -0.3034 | 90.1276 | 9.3047 | 113.8587 | 71.1934
1.5314 | -0.18455 | 142.4621 | -0.3111 | 90.1604 | 9.3053 | 113.9041 | 71.231
1.5321 | -0.18455 | 142.4352 | -0.3613 | 90.2017 | 9.2992 | 113.9409 | 71.2176
1.5329 | -0.18455 | 142.6643 | -0.3554 | 90.2721 | 9.3094 | 114.0495 | 71.3321
1.5336 | -0.18455 | 142.3045 | -0.4121 | 90.2089 | 9.2815 | 113.9263 | 71.1522
1.5343 | -0.18492 | 142.6869 | -0.4148 | 90.3391 | 9.3026 | 114.1203 | 71.3435
1.535 | -0.1853 | 142.4035 | -0.383 | 90.2129 | 9.2798 | 113.9468 | 71.2017
1.5357 | -0.18548 | 142.5044 | -0.389 | 90.2525 | 9.282 | 114.0033 | 71.2522
1.5365 | -0.18586 | 142.4001 | -0.3922 | 90.221 | 9.2705 | 113.9543 | 71.2
1.5372 | -0.18604 | 142.6546 | -0.3357 | 90.2494 | 9.2827 | 114.0251 | 71.3273
1.538 | -0.18641 | 142.7039 | -0.3842 | 90.3143 | 9.2812 | 114.0983 | 71.3519
1.5386 | -0.1866 | 142.3952 | -0.3393 | 90.1666 | 9.2573 | 113.8991 | 71.1976
1.5393 | -0.18679 | 142.8035 | -0.3216 | 90.285 | 9.2799 | 114.0856 | 71.4018
1.5401 | -0.18697 | 142.5202 | -0.3881 | 90.2571 | 9.2568 | 114.0104 | 71.2601
1.5408 | -0.18735 | 142.6464 | -0.3096 | 90.2207 | 9.2607 | 113.9951 | 71.3232
1.5416 | -0.18735 | 142.6706 | -0.2728 | 90.192 | 9.2575 | 113.9704 | 71.3353
1.5423 | -0.18753 | 142.8995 | -0.3443 | 90.3398 | 9.2681 | 114.1564 | 71.4498
1.543 | -0.18753 | 142.8471 | -0.4006 | 90.3786 | 9.2604 | 114.1864 | 71.4235
1.5436 | -0.18772 | 142.7432 | -0.3596 | 90.303 | 9.2498 | 114.0935 | 71.3716
1.5444 | -0.18809 | 142.6902 | -0.3611 | 90.2869 | 9.2421 | 114.0686 | 71.3451
1.5451 | -0.18809 | 142.612 | -0.3662 | 90.2659 | 9.2323 | 114.0346 | 71.306
1.5459 | -0.18846 | 142.9687 | -0.4119 | 90.4305 | 9.2511 | 114.2587 | 71.4843
1.5466 | -0.18865 | 143.172 | -0.409 | 90.4954 | 9.26 | 114.3574 | 71.586
1.5474 | -0.18884 | 142.9655 | -0.3989 | 90.4165 | 9.2419 | 114.2441 | 71.4827
1.5481 | -0.18902 | 143.0152 | -0.4194 | 90.4536 | 9.2409 | 114.2895 | 71.5076
1.5487 | -0.18921 | 142.9626 | -0.4398 | 90.4565 | 9.2336 | 114.2836 | 71.4813
1.5495 | -0.18958 | 142.9351 | -0.4136 | 90.4212 | 9.2272 | 114.2437 | 71.4675
1.5501 | -0.18977 | 142.7544 | -0.4165 | 90.3639 | 9.2117 | 114.1563 | 71.3772
1.5509 | -0.19014 | 143.111 | -0.2711 | 90.3374 | 9.23 | 114.1892 | 71.5555
1.5516 | -0.19033 | 143.1094 | -0.3043 | 90.3701 | 9.2257 | 114.2216 | 71.5547
1.5524 | -0.19051 | 142.8261 | -0.3187 | 90.2901 | 9.2027 | 114.0944 | 71.4131
1.5531 | -0.1907 | 143.0294 | -0.3178 | 90.3569 | 9.2116 | 114.1952 | 71.5147
1.5537 | -0.19107 | 142.8487 | -0.2672 | 90.2461 | 9.1966 | 114.0543 | 71.4243
1.5545 | -0.19126 | 142.8726 | -0.2473 | 90.2342 | 9.1935 | 114.0463 | 71.4363
1.5552 | -0.19182 | 142.7426 | -0.1367 | 90.0804 | 9.1809 | 113.8708 | 71.3713
1.556 | -0.192 | 142.9713 | -0.1827 | 90.2026 | 9.1909 | 114.0312 | 71.4857
1.5567 | -0.19219 | 142.9186 | -0.2217 | 90.2241 | 9.1833 | 114.0438 | 71.4593
1.5575 | -0.19237 | 143.2497 | -0.3017 | 90.4145 | 9.1999 | 114.2894 | 71.6249
1.5581 | -0.19256 | 142.7621 | -0.331 | 90.2812 | 9.1653 | 114.0749 | 71.381
1.5588 | -0.19293 | 142.4787 | -0.2581 | 90.1139 | 9.1429 | 113.8604 | 71.2394
1.5596 | -0.19293 | 142.3749 | -0.3169 | 90.1381 | 9.1316 | 113.8673 | 71.1875
1.5603 | -0.19293 | 142.2712 | -0.3804 | 90.1671 | 9.1208 | 113.8789 | 71.1356
1.5611 | -0.19331 | 142.6789 | -0.3139 | 90.2365 | 9.1423 | 114.0163 | 71.3395
1.5618 | -0.19349 | 142.5238 | -0.274 | 90.1449 | 9.1282 | 113.8989 | 71.2619
1.5624 | -0.19331 | 142.6765 | -0.3592 | 90.281 | 9.1342 | 114.0604 | 71.3382
1.5632 | -0.19368 | 142.7515 | -0.3628 | 90.3096 | 9.1348 | 114.1016 | 71.3757
1.5639 | -0.19386 | 142.9803 | -0.2711 | 90.2942 | 9.1453 | 114.1243 | 71.4902
1.5647 | -0.19386 | 142.8765 | -0.3332 | 90.3217 | 9.134 | 114.1345 | 71.4383
1.5654 | -0.19405 | 142.9262 | -0.3804 | 90.3855 | 9.133 | 114.2065 | 71.4631
1.5661 | -0.19461 | 143.0521 | -0.2796 | 90.3268 | 9.1369 | 114.1688 | 71.5261
1.5669 | -0.1948 | 142.9993 | -0.3527 | 90.3823 | 9.129 | 114.2155 | 71.4996
1.5674 | -0.19498 | 142.6141 | -0.3216 | 90.2228 | 9.101 | 113.9918 | 71.307
1.5682 | -0.19498 | 142.7918 | -0.442 | 90.4024 | 9.1078 | 114.2011 | 71.3959
1.5689 | -0.19498 | 142.9953 | -0.4859 | 90.5142 | 9.1166 | 114.3467 | 71.4977
1.5697 | -0.19535 | 142.9935 | -0.4776 | 90.5053 | 9.1124 | 114.3376 | 71.4968
1.5704 | -0.19573 | 143.0172 | -0.4451 | 90.4807 | 9.1093 | 114.317 | 71.5086
1.5712 | -0.1961 | 143.1178 | -0.4502 | 90.5194 | 9.1116 | 114.3724 | 71.5589
1.5719 | -0.19666 | 142.8087 | -0.3765 | 90.3427 | 9.0878 | 114.1442 | 71.4043
1.5725 | -0.19684 | 143.012 | -0.3111 | 90.3451 | 9.097 | 114.1805 | 71.506
1.5732 | -0.19722 | 142.6775 | -0.2531 | 90.1757 | 9.0716 | 113.9553 | 71.3388
1.574 | -0.1974 | 142.5223 | -0.2744 | 90.1453 | 9.0572 | 113.899 | 71.2611
1.5747 | -0.19759 | 142.9303 | -0.3065 | 90.3134 | 9.079 | 114.1351 | 71.4651
1.5755 | -0.19796 | 142.9028 | -0.3301 | 90.3279 | 9.0727 | 114.145 | 71.4514
1.5762 | -0.19815 | 143.0548 | -0.317 | 90.3654 | 9.0782 | 114.2079 | 71.5274
1.5769 | -0.19852 | 143.2065 | -0.3195 | 90.4186 | 9.0838 | 114.2863 | 71.6033
1.5776 | -0.19889 | 142.6931 | -0.2826 | 90.2106 | 9.0475 | 113.9927 | 71.3465
1.5783 | -0.19926 | 142.8448 | -0.3277 | 90.3063 | 9.053 | 114.1138 | 71.4224
1.5791 | -0.19945 | 142.5105 | -0.4078 | 90.275 | 9.0273 | 114.0267 | 71.2552
1.5798 | -0.20001 | 143.1482 | -0.4129 | 90.4927 | 9.0636 | 114.3508 | 71.5741
1.5805 | -0.20038 | 142.9417 | -0.4285 | 90.4395 | 9.0464 | 114.2631 | 71.4709
1.5813 | -0.20075 | 142.9142 | -0.3543 | 90.3562 | 9.0402 | 114.1752 | 71.4571
1.5819 | -0.20113 | 142.9127 | -0.3731 | 90.3745 | 9.0368 | 114.1933 | 71.4564
1.5827 | -0.2015 | 142.5014 | -0.332 | 90.1964 | 9.0064 | 113.9466 | 71.2507
1.5834 | -0.20206 | 142.5249 | -0.2273 | 90.0996 | 9.0038 | 113.8537 | 71.2625
1.5841 | -0.20224 | 142.7537 | -0.2396 | 90.1882 | 9.0142 | 113.9804 | 71.3769
1.5849 | -0.20224 | 142.4708 | -0.2834 | 90.1377 | 8.9918 | 113.8828 | 71.2354
1.5856 | -0.20243 | 142.674 | -0.325 | 90.247 | 9.0006 | 114.026 | 71.337
1.5864 | -0.2028 | 142.8256 | -0.274 | 90.2466 | 9.0057 | 114.0509 | 71.4128
1.587 | -0.20299 | 142.3126 | -0.3062 | 90.1078 | 8.9701 | 113.8266 | 71.1563
1.5877 | -0.20318 | 142.5414 | -0.3076 | 90.1855 | 8.9805 | 113.9424 | 71.2707
1.5885 | -0.20318 | 142.1817 | -0.3823 | 90.1403 | 8.9534 | 113.8373 | 71.0909
1.5892 | -0.20355 | 142.7173 | -0.3667 | 90.3033 | 8.9831 | 114.0895 | 71.3586
1.59 | -0.20392 | 142.5619 | -0.3358 | 90.2206 | 8.9688 | 113.9809 | 71.2809
1.5907 | -0.20411 | 142.7138 | -0.3117 | 90.2472 | 8.9744 | 114.0328 | 71.3569
1.5912 | -0.20429 | 143.0196 | -0.3072 | 90.3446 | 8.9904 | 114.1812 | 71.5098
1.592 | -0.20429 | 142.7879 | -0.3524 | 90.3126 | 8.9714 | 114.1106 | 71.394
1.5927 | -0.20467 | 142.607 | -0.3489 | 90.2488 | 8.956 | 114.0167 | 71.3035
1.5935 | -0.20485 | 142.7845 | -0.359 | 90.3181 | 8.9627 | 114.1155 | 71.3922
1.5942 | -0.20504 | 143.1412 | -0.3761 | 90.4541 | 8.9811 | 114.311 | 71.5706
1.595 | -0.20541 | 142.8322 | -0.3486 | 90.3237 | 8.9573 | 114.1291 | 71.4161
1.5957 | -0.20578 | 143.2142 | -0.3129 | 90.4154 | 8.9772 | 114.2844 | 71.6071
1.5963 | -0.20615 | 142.6242 | -0.312 | 90.2179 | 8.937 | 113.9886 | 71.3121
1.5971 | -0.20634 | 142.4179 | -0.3017 | 90.1388 | 8.9197 | 113.8751 | 71.2089
1.5978 | -0.20671 | 142.2626 | -0.3202 | 90.1056 | 8.906 | 113.816 | 71.1313
1.5986 | -0.20709 | 142.6189 | -0.3289 | 90.2331 | 8.9239 | 114.0029 | 71.3094
1.5993 | -0.20764 | 142.361 | -0.3101 | 90.1284 | 8.9038 | 113.8552 | 71.1805
1.6 | -0.20802 | 142.5639 | -0.2165 | 90.1025 | 8.9125 | 113.8631 | 71.282
1.6007 | -0.20839 | 142.2297 | -0.2439 | 90.0185 | 8.888 | 113.7234 | 71.1149
1.6014 | -0.20858 | 142.3561 | -0.2393 | 90.056 | 8.8919 | 113.7821 | 71.178
1.6022 | -0.20895 | 142.1751 | -0.2167 | 89.9732 | 8.8763 | 113.669 | 71.0876
1.6029 | -0.20913 | 142.0968 | -0.1868 | 89.9172 | 8.8674 | 113.6 | 71.0484
1.6036 | -0.20932 | 142.1721 | -0.2109 | 89.9664 | 8.8682 | 113.6617 | 71.086
1.6044 | -0.20932 | 142.7079 | -0.3178 | 90.2519 | 8.8972 | 114.0365 | 71.3539
1.6051 | -0.20951 | 142.5273 | -0.3577 | 90.2316 | 8.882 | 113.9862 | 71.2636
1.6058 | -0.20951 | 142.5517 | -0.3871 | 90.2692 | 8.88 | 114.0278 | 71.2758
1.6065 | -0.20988 | 142.4732 | -0.2672 | 90.1231 | 8.8711 | 113.8687 | 71.2366
1.6072 | -0.21025 | 142.6505 | -0.2542 | 90.1693 | 8.8782 | 113.9443 | 71.3252
1.608 | -0.21044 | 142.5977 | -0.24 | 90.1375 | 8.8706 | 113.9038 | 71.2988
1.6087 | -0.21062 | 142.7496 | -0.2453 | 90.1935 | 8.8761 | 113.9851 | 71.3748
1.6095 | -0.211 | 142.8756 | -0.2385 | 90.2287 | 8.8796 | 114.0413 | 71.4378
1.6102 | -0.211 | 142.7208 | -0.3277 | 90.2663 | 8.866 | 114.0531 | 71.3604
1.6108 | -0.211 | 142.5919 | -0.4466 | 90.3422 | 8.8549 | 114.1075 | 71.296
1.6115 | -0.21118 | 142.4112 | -0.3881 | 90.2235 | 8.8393 | 113.9587 | 71.2056
1.6123 | -0.211 | 142.4613 | -0.4767 | 90.3288 | 8.8385 | 114.0723 | 71.2307
1.613 | -0.21118 | 142.4341 | -0.4911 | 90.3341 | 8.8325 | 114.0731 | 71.217
1.6138 | -0.21137 | 142.5093 | -0.6272 | 90.4953 | 8.8333 | 114.2469 | 71.2546
1.6145 | -0.21174 | 142.84 | -0.4372 | 90.4156 | 8.8498 | 114.2223 | 71.42
1.6151 | -0.21193 | 142.7363 | -0.4314 | 90.3753 | 8.8399 | 114.1647 | 71.3682
1.6158 | -0.21174 | 142.5306 | -0.5458 | 90.4211 | 8.8233 | 114.1762 | 71.2653
1.6166 | -0.21193 | 142.5546 | -0.6029 | 90.4862 | 8.8204 | 114.2453 | 71.2773
1.6173 | -0.2123 | 142.9109 | -0.4509 | 90.453 | 8.8386 | 114.2715 | 71.4554
1.618 | -0.21286 | 142.474 | -0.3946 | 90.2512 | 8.8077 | 113.9968 | 71.237
1.6188 | -0.21323 | 142.6768 | -0.3474 | 90.2716 | 8.8159 | 114.051 | 71.3384
1.6195 | -0.2136 | 142.5471 | -0.3566 | 90.2376 | 8.804 | 113.9954 | 71.2735
1.6202 | -0.2136 | 142.4948 | -0.4514 | 90.315 | 8.7973 | 114.0641 | 71.2474
1.6209 | -0.21398 | 142.672 | -0.4668 | 90.3895 | 8.8043 | 114.1682 | 71.336
1.6216 | -0.21416 | 142.6194 | -0.5807 | 90.4858 | 8.7972 | 114.2557 | 71.3097
1.6224 | -0.21454 | 142.6175 | -0.4632 | 90.3678 | 8.7928 | 114.1373 | 71.3087
1.6231 | -0.21454 | 142.3604 | -0.4675 | 90.2864 | 8.7731 | 114.0131 | 71.1802
1.6239 | -0.21491 | 142.7421 | -0.4201 | 90.3663 | 8.7924 | 114.1566 | 71.3711
1.6245 | -0.21491 | 142.3575 | -0.4324 | 90.2503 | 8.7656 | 113.9766 | 71.1787
1.6252 | -0.21509 | 142.4071 | -0.5624 | 91.3969 | 8.7648 | 115.1314 | 71.2035
1.626 | -0.21547 | 142.7121 | -0.468 | 90.4042 | 8.7793 | 114.1896 | 71.3561
1.6267 | -0.21603 | 142.7612 | -0.3722 | 90.3248 | 8.7785 | 114.1184 | 71.3806
1.6275 | -0.21621 | 142.7084 | -0.4204 | 90.3555 | 8.771 | 114.1402 | 71.3542
1.6282 | -0.2164 | 142.5534 | -0.4579 | 90.3413 | 8.7576 | 114.1002 | 71.2767
1.629 | -0.21677 | 142.8073 | -0.4057 | 90.3738 | 8.769 | 114.175 | 71.4036
1.6296 | -0.21696 | 142.7037 | -0.3698 | 90.3034 | 8.7596 | 114.0873 | 71.3519
1.6303 | -0.21733 | 142.395 | -0.3915 | 90.2222 | 8.7368 | 113.9547 | 71.1975
1.6311 | -0.21751 | 142.6491 | -0.285 | 90.2005 | 8.7481 | 113.9753 | 71.3246
1.6318 | -0.2177 | 142.6987 | -0.2865 | 90.2185 | 8.7473 | 114.0016 | 71.3494
1.6326 | -0.21789 | 142.5948 | -0.286 | 90.1834 | 8.7368 | 113.9492 | 71.2974
1.6333 | -0.21807 | 142.5165 | -0.3479 | 90.2192 | 8.7282 | 113.972 | 71.2583
1.6338 | -0.21807 | 142.5411 | -0.3279 | 90.2074 | 8.7266 | 113.9642 | 71.2705
1.6346 | -0.21845 | 142.8716 | -0.2937 | 90.2834 | 8.7426 | 114.0954 | 71.4358
1.6353 | -0.21845 | 142.6146 | -0.2781 | 90.1822 | 8.7231 | 113.9513 | 71.3073
1.6361 | -0.21863 | 142.5618 | -0.2841 | 90.1706 | 8.7157 | 113.9309 | 71.2809
1.6368 | -0.21882 | 142.8927 | -0.2826 | 90.2794 | 8.7321 | 114.0948 | 71.4464
1.6376 | -0.219 | 142.8912 | -0.2244 | 90.2207 | 8.7282 | 114.0359 | 71.4456
1.6383 | -0.21919 | 143.3242 | -0.24 | 90.3807 | 8.7504 | 114.268 | 71.6621
1.6389 | -0.21938 | 143.0161 | -0.2641 | 90.3021 | 8.7286 | 114.1381 | 71.508
1.6397 | -0.21938 | 143.117 | -0.3115 | 90.3831 | 8.7305 | 114.2359 | 71.5585
1.6404 | -0.21956 | 142.9876 | -0.2396 | 90.2681 | 8.7188 | 114.0994 | 71.4938
1.6411 | -0.21975 | 142.807 | -0.2894 | 90.2577 | 8.704 | 114.0589 | 71.4035
1.6419 | -0.21994 | 143.0611 | -0.2227 | 90.2757 | 8.7153 | 114.1193 | 71.5305
1.6426 | -0.22031 | 143.1871 | -0.1389 | 90.234 | 8.7192 | 114.0985 | 71.5936
1.6434 | -0.22068 | 142.9551 | -0.1134 | 90.1312 | 8.7009 | 113.9571 | 71.4776
1.644 | -0.22087 | 142.9538 | -0.104 | 90.1214 | 8.6978 | 113.947 | 71.4769
1.6447 | -0.22105 | 142.7222 | -0.1989 | 90.1391 | 8.6799 | 113.9261 | 71.3611
1.6455 | -0.22105 | 142.7463 | -0.2184 | 90.1667 | 8.6773 | 113.9577 | 71.3732
1.6462 | -0.22124 | 142.6425 | -0.1945 | 90.1082 | 8.6672 | 113.8819 | 71.3213
1.647 | -0.22143 | 142.9221 | -0.157 | 90.1639 | 8.68 | 113.9843 | 71.4611
1.6477 | -0.2218 | 142.9459 | -0.1151 | 90.13 | 8.6777 | 113.9543 | 71.473
1.6483 | -0.22198 | 143.0469 | -0.1936 | 90.2422 | 8.6808 | 114.0833 | 71.5235
1.649 | -0.22217 | 143.0965 | -0.2811 | 90.3462 | 8.6801 | 114.1956 | 71.5483
1.6498 | -0.22236 | 142.8392 | -0.3128 | 90.2922 | 8.6603 | 114.0987 | 71.4196
1.6506 | -0.22254 | 142.9398 | -0.3698 | 90.3827 | 8.6623 | 114.206 | 71.4699
1.6513 | -0.22273 | 142.8871 | -0.2981 | 90.2935 | 8.6554 | 114.108 | 71.4436
1.652 | -0.22292 | 143.3458 | -0.2434 | 90.3917 | 8.6794 | 114.2826 | 71.6729
1.6528 | -0.2231 | 143.1907 | -0.2853 | 90.3819 | 8.6659 | 114.247 | 71.5954
1.6534 | -0.22329 | 142.9593 | -0.4016 | 90.4211 | 8.6489 | 114.2477 | 71.4797
1.6541 | -0.22329 | 143.1369 | -0.3989 | 90.4776 | 8.6555 | 114.3337 | 71.5684
1.6549 | -0.22366 | 143.1862 | -0.3043 | 90.3995 | 8.6547 | 114.2639 | 71.5931
1.6556 | -0.22385 | 143.2358 | -0.3436 | 90.4553 | 8.654 | 114.328 | 71.6179
1.6564 | -0.22403 | 143.3875 | -0.3342 | 90.4965 | 8.6591 | 114.3945 | 71.6938
1.6571 | -0.22441 | 143.3346 | -0.3325 | 90.4772 | 8.6521 | 114.3663 | 71.6673
1.6577 | -0.22478 | 143.0518 | -0.2971 | 90.3476 | 8.6317 | 114.1896 | 71.5259
1.6584 | -0.22496 | 143.0502 | -0.3228 | 90.3728 | 8.6279 | 114.2145 | 71.5251
1.6591 | -0.22515 | 143.4066 | -0.3269 | 90.4957 | 8.6457 | 114.3968 | 71.7033
1.6599 | -0.22534 | 143.226 | -0.3648 | 90.4734 | 8.6307 | 114.3444 | 71.613
1.6606 | -0.22571 | 142.7896 | -0.28 | 90.2432 | 8.6007 | 114.0415 | 71.3948
1.6614 | -0.22627 | 143.1965 | -0.1868 | 90.2857 | 8.6211 | 114.1518 | 71.5982
1.6622 | -0.22645 | 143.1949 | -0.228 | 90.3264 | 8.6173 | 114.1922 | 71.5975
1.6627 | -0.22683 | 143.0656 | -0.1439 | 90.1992 | 8.6066 | 114.0435 | 71.5328
1.6635 | -0.22701 | 143.0128 | -0.1676 | 90.2054 | 8.5993 | 114.0408 | 71.5064
1.6642 | -0.2272 | 143.088 | -0.1117 | 90.1745 | 8.6001 | 114.0225 | 71.544
1.665 | -0.2272 | 142.8821 | -0.1637 | 90.1579 | 8.5837 | 113.9716 | 71.441
1.6657 | -0.2272 | 143.4687 | -0.1771 | 90.3668 | 8.6152 | 114.2783 | 71.7343
1.6665 | -0.22739 | 143.3648 | -0.1502 | 90.3053 | 8.6049 | 114.1995 | 71.6824
1.6672 | -0.22757 | 143.261 | -0.1606 | 90.2812 | 8.595 | 114.158 | 71.6305
1.6678 | -0.22776 | 142.9785 | -0.1801 | 90.2065 | 8.5751 | 114.0363 | 71.4893
1.6686 | -0.22776 | 143.1305 | -0.2195 | 90.2966 | 8.5802 | 114.1517 | 71.5652
1.6693 | -0.22794 | 143.0267 | -0.2255 | 90.268 | 8.5703 | 114.1058 | 71.5134
1.67 | -0.22794 | 143.4599 | -0.2049 | 90.3918 | 8.5926 | 114.3018 | 71.73
1.6708 | -0.22813 | 143.6372 | -0.2644 | 90.5104 | 8.5992 | 114.45 | 71.8186
1.6715 | -0.22832 | 143.7379 | -0.2603 | 90.5399 | 8.6015 | 114.4962 | 71.8689
1.6722 | -0.2285 | 143.2253 | -0.2658 | 90.3746 | 8.5675 | 114.2454 | 71.6126
1.6729 | -0.2285 | 143.4796 | -0.2631 | 90.4566 | 8.5791 | 114.3699 | 71.7398
1.6737 | -0.22887 | 143.4777 | -0.2649 | 90.4578 | 8.5749 | 114.3708 | 71.7388
1.6744 | -0.22906 | 143.3228 | -0.2494 | 90.3907 | 8.562 | 114.2779 | 71.6614
1.6751 | -0.22925 | 143.1935 | -0.3115 | 90.4097 | 8.5506 | 114.2753 | 71.5967
1.6759 | -0.22943 | 143.294 | -0.3147 | 90.4465 | 8.5526 | 114.3288 | 71.647
1.6766 | -0.22962 | 143.5481 | -0.3258 | 90.5423 | 8.5641 | 114.467 | 71.774
1.6772 | -0.22981 | 143.2144 | -0.2788 | 90.3841 | 8.541 | 114.2532 | 71.6072
1.6779 | -0.22999 | 143.1362 | -0.3652 | 90.4444 | 8.5327 | 114.3005 | 71.5681
1.6787 | -0.23018 | 143.4413 | -0.3019 | 90.4829 | 8.5472 | 114.3898 | 71.7207
1.6794 | -0.23036 | 143.5675 | -0.2802 | 90.5032 | 8.5507 | 114.4311 | 71.7837
1.6802 | -0.23055 | 143.4893 | -0.2537 | 90.4507 | 8.5424 | 114.3656 | 71.7446
1.6809 | -0.23092 | 143.5385 | -0.2997 | 90.5131 | 8.5413 | 114.4362 | 71.7692
1.6815 | -0.2313 | 143.2814 | -0.1548 | 90.2826 | 8.5231 | 114.1628 | 71.6407
1.6822 | -0.23167 | 143.3307 | -0.033 | 90.1773 | 8.5225 | 114.0657 | 71.6653
1.683 | -0.23167 | 143.227 | -0.1439 | 90.2536 | 8.5123 | 114.1248 | 71.6135
1.6837 | -0.23185 | 143.3277 | -0.2465 | 90.3898 | 8.5147 | 114.2778 | 71.6639
1.6845 | -0.23223 | 143.198 | -0.1784 | 90.2785 | 8.503 | 114.1448 | 71.599
1.6852 | -0.23241 | 143.3498 | -0.2357 | 90.3864 | 8.5084 | 114.2781 | 71.6749
1.686 | -0.2326 | 143.4505 | -0.2456 | 90.4299 | 8.5108 | 114.3383 | 71.7253
1.6865 | -0.23279 | 143.117 | -0.2744 | 90.3476 | 8.4881 | 114.2004 | 71.5585
1.6873 | -0.23279 | 143.4223 | -0.2949 | 90.4698 | 8.5022 | 114.3735 | 71.7111
1.6881 | -0.23297 | 143.1139 | -0.3554 | 90.4276 | 8.48 | 114.2799 | 71.557
1.6888 | -0.23316 | 143.3424 | -0.2597 | 90.408 | 8.49 | 114.2984 | 71.6712
1.6895 | -0.23334 | 143.7242 | -0.213 | 90.4886 | 8.509 | 114.4426 | 71.8621
1.6903 | -0.23353 | 143.5181 | -0.1981 | 90.405 | 8.4928 | 114.3247 | 71.759
1.6909 | -0.23372 | 143.2357 | -0.1375 | 90.2503 | 8.4732 | 114.1229 | 71.6178
1.6917 | -0.2339 | 143.2085 | -0.163 | 90.2668 | 8.4677 | 114.1349 | 71.6042
1.6924 | -0.23372 | 143.6163 | -0.2195 | 90.4592 | 8.4882 | 114.3952 | 71.8081
1.6931 | -0.23409 | 143.5378 | -0.1926 | 90.4062 | 8.48 | 114.3292 | 71.7689
1.6939 | -0.23409 | 143.9197 | -0.1793 | 90.5202 | 8.4986 | 114.5068 | 71.9599
1.6946 | -0.23428 | 144.0715 | -0.1735 | 90.565 | 8.504 | 114.5769 | 72.0357
1.6953 | -0.23409 | 144.1215 | -0.2186 | 90.6268 | 8.5033 | 114.647 | 72.0608
1.696 | -0.23428 | 143.8901 | -0.2743 | 90.6053 | 8.4865 | 114.587 | 71.9451
1.6967 | -0.23428 | 143.9911 | -0.3281 | 90.6928 | 8.4888 | 114.6913 | 71.9955
1.6975 | -0.23446 | 143.8105 | -0.3761 | 90.6806 | 8.4743 | 114.649 | 71.9053
1.6982 | -0.23483 | 144.1409 | -0.3281 | 90.7428 | 8.4902 | 114.7663 | 72.0704
1.699 | -0.23521 | 143.9346 | -0.3149 | 90.6609 | 8.4741 | 114.65 | 71.9673
1.6997 | -0.23521 | 143.9333 | -0.3783 | 90.7238 | 8.4704 | 114.7127 | 71.9666
1.7005 | -0.23539 | 143.6761 | -0.4151 | 90.6749 | 8.4514 | 114.6209 | 71.838
1.701 | -0.23577 | 143.9812 | -0.3366 | 90.6982 | 8.4665 | 114.695 | 71.9906
1.7017 | -0.23595 | 143.8774 | -0.3657 | 90.6927 | 8.4568 | 114.6723 | 71.9387
1.7025 | -0.23614 | 143.748 | -0.3072 | 90.5911 | 8.4453 | 114.5491 | 71.874
1.7033 | -0.23632 | 144.1042 | -0.3219 | 90.7245 | 8.4627 | 114.7419 | 72.0521
1.704 | -0.23632 | 144.3073 | -0.4201 | 90.8904 | 8.4711 | 114.9416 | 72.1536
1.7048 | -0.23651 | 144.28 | -0.4275 | 90.8888 | 8.4656 | 114.9354 | 72.14
1.7053 | -0.2367 | 143.9211 | -0.4182 | 90.7598 | 8.4417 | 114.7467 | 71.9605
1.7061 | -0.23707 | 144.2257 | -0.4119 | 90.8551 | 8.4556 | 114.8927 | 72.1129
1.7068 | -0.23763 | 144.1726 | -0.332 | 90.7576 | 8.449 | 114.7863 | 72.0863
1.7076 | -0.23781 | 144.0943 | -0.4035 | 90.803 | 8.4405 | 114.8187 | 72.0471
1.7083 | -0.23856 | 143.9898 | -0.2417 | 90.6064 | 8.4309 | 114.6047 | 71.9949
1.709 | -0.23874 | 143.8605 | -0.2614 | 90.5831 | 8.4198 | 114.5598 | 71.9302
1.7098 | -0.23893 | 143.8844 | -0.2586 | 90.5883 | 8.4173 | 114.569 | 71.9422
1.7104 | -0.23912 | 143.8064 | -0.2689 | 90.5726 | 8.4099 | 114.5403 | 71.9032
1.7112 | -0.23949 | 143.9323 | -0.2523 | 90.598 | 8.4134 | 114.5867 | 71.9661
1.7119 | -0.23986 | 143.8283 | -0.2853 | 90.5964 | 8.4038 | 114.5677 | 71.9141
1.7126 | -0.23986 | 143.6993 | -0.3919 | 90.66 | 8.3928 | 114.6098 | 71.8496
1.7134 | -0.24023 | 143.774 | -0.3517 | 90.6447 | 8.3933 | 114.607 | 71.887
1.714 | -0.24023 | 143.594 | -0.3618 | 90.5948 | 8.3796 | 114.5271 | 71.797
1.7148 | -0.24042 | 143.5414 | -0.3337 | 90.5492 | 8.3731 | 114.4727 | 71.7707
1.7155 | -0.24061 | 143.6165 | -0.3893 | 90.6298 | 8.374 | 114.5659 | 71.8082
1.7162 | -0.24079 | 143.7682 | -0.3628 | 90.6539 | 8.3793 | 114.6153 | 71.8841
1.717 | -0.24098 | 143.6643 | -0.3301 | 90.5866 | 8.3694 | 114.5307 | 71.8322
1.7177 | -0.24117 | 143.6628 | -0.2896 | 90.5456 | 8.3658 | 114.4894 | 71.8314
1.7185 | -0.24135 | 143.8655 | -0.2412 | 90.5648 | 8.3738 | 114.5424 | 71.9327
1.7192 | -0.24172 | 143.6338 | -0.1562 | 90.4026 | 8.3569 | 114.3416 | 71.8169
1.7198 | -0.2421 | 143.6323 | -0.0772 | 90.3232 | 8.354 | 114.2619 | 71.8161
1.7205 | -0.2421 | 143.5797 | -0.2186 | 90.4471 | 8.3471 | 114.377 | 71.7899
1.7213 | -0.24247 | 143.5269 | -0.1488 | 90.3597 | 8.3406 | 114.2808 | 71.7634
1.722 | -0.24266 | 143.5763 | -0.12 | 90.3474 | 8.3396 | 114.2768 | 71.7881
1.7228 | -0.24284 | 143.5237 | -0.1286 | 90.3385 | 8.3331 | 114.2591 | 71.7618
1.7235 | -0.24303 | 144.0841 | -0.1356 | 90.5323 | 8.3622 | 114.5463 | 72.042
1.7241 | -0.2434 | 143.5971 | -0.1329 | 90.3673 | 8.3308 | 114.3002 | 71.7985
1.7248 | -0.24359 | 143.851 | -0.1842 | 90.5033 | 8.3421 | 114.4784 | 71.9255
1.7256 | -0.24377 | 143.977 | -0.208 | 90.5691 | 8.3456 | 114.5653 | 71.9885
1.7263 | -0.24377 | 144.0268 | -0.2217 | 90.5994 | 8.345 | 114.6039 | 72.0134
1.7271 | -0.24396 | 143.9997 | -0.3207 | 90.6894 | 8.34 | 114.6893 | 71.9999
1.7278 | -0.24415 | 143.8959 | -0.2899 | 90.624 | 8.3302 | 114.6066 | 71.9479
1.7286 | -0.24415 | 144.0989 | -0.3994 | 90.8012 | 8.3385 | 114.8176 | 72.0495
1.7292 | -0.24433 | 143.8676 | -0.3289 | 90.6536 | 8.322 | 114.6315 | 71.9338
1.7299 | -0.2447 | 143.9169 | -0.3368 | 90.678 | 8.3214 | 114.6641 | 71.9585
1.7306 | -0.24508 | 144.0173 | -0.3787 | 90.7534 | 8.3238 | 114.7562 | 72.0086
1.7314 | -0.24526 | 143.9645 | -0.3939 | 90.751 | 8.317 | 114.7451 | 71.9823
1.7321 | -0.24545 | 143.963 | -0.371 | 90.7276 | 8.3134 | 114.7214 | 71.9815
1.7329 | -0.24564 | 144.0379 | -0.45 | 90.8316 | 8.314 | 114.8379 | 72.019
1.7336 | -0.24582 | 143.9853 | -0.4562 | 90.8203 | 8.3075 | 114.8178 | 71.9927
1.7342 | -0.24619 | 143.805 | -0.3866 | 90.6906 | 8.2944 | 114.6581 | 71.9025
1.735 | -0.24619 | 144.11 | -0.4105 | 90.8162 | 8.3082 | 114.8346 | 72.055
1.7357 | -0.24638 | 143.5977 | -0.5026 | 90.7376 | 8.2753 | 114.6705 | 71.7989
1.7365 | -0.24657 | 144.0302 | -0.4514 | 90.8305 | 8.2964 | 114.8356 | 72.0151
1.7372 | -0.24675 | 144.1563 | -0.4895 | 90.9107 | 8.3003 | 114.9368 | 72.0782
1.738 | -0.24713 | 143.9246 | -0.389 | 90.733 | 8.2832 | 114.7204 | 71.9623
1.7386 | -0.24731 | 143.7956 | -0.4044 | 90.7054 | 8.273 | 114.6714 | 71.8978
1.7393 | -0.2475 | 143.7685 | -0.4059 | 90.6979 | 8.2681 | 114.6593 | 71.8843
1.7401 | -0.24768 | 144.1244 | -0.3618 | 90.7725 | 8.2848 | 114.7932 | 72.0622
1.7408 | -0.24768 | 143.9699 | -0.3951 | 90.7543 | 8.2725 | 114.7492 | 71.9849
1.7416 | -0.24787 | 144.0193 | -0.3743 | 90.7499 | 8.2716 | 114.7532 | 72.0096
1.7423 | -0.24787 | 144.2478 | -0.3943 | 90.8461 | 8.2813 | 114.8874 | 72.1239
1.743 | -0.24787 | 144.1954 | -0.3886 | 90.823 | 8.2749 | 114.8555 | 72.0977
1.7436 | -0.24787 | 144.041 | -0.4415 | 90.8244 | 8.263 | 114.8312 | 72.0205
1.7443 | -0.24806 | 144.2184 | -0.4536 | 90.8956 | 8.2701 | 114.932 | 72.1092
1.7451 | -0.24843 | 144.4717 | -0.3149 | 90.8414 | 8.2806 | 114.92 | 72.2358
1.7459 | -0.24862 | 144.2403 | -0.4074 | 90.8568 | 8.264 | 114.8969 | 72.1202
1.7466 | -0.24899 | 144.3916 | -0.3267 | 90.8266 | 8.2689 | 114.8918 | 72.1958
1.7474 | -0.24917 | 144.4156 | -0.2882 | 90.7961 | 8.2669 | 114.8654 | 72.2078
1.7479 | -0.24936 | 144.0823 | -0.3546 | 90.7514 | 8.2451 | 114.7652 | 72.0412
1.7487 | -0.24936 | 144.2852 | -0.5012 | 90.9657 | 8.253 | 115.0132 | 72.1426
1.7494 | -0.24973 | 144.5132 | -0.5005 | 91.041 | 8.2627 | 115.1265 | 72.2566
1.7501 | -0.2501 | 144.3327 | -0.553 | 92.0334 | 8.249 | 116.0888 | 72.1663
1.7509 | -0.25029 | 144.2033 | -0.4837 | 90.921 | 8.2379 | 114.9549 | 72.1017
1.7516 | -0.25066 | 143.9717 | -0.4957 | 90.8558 | 8.2213 | 114.8511 | 71.9859
1.7524 | -0.25122 | 144.5057 | -0.391 | 90.9292 | 8.2481 | 115.0135 | 72.2529
1.753 | -0.25159 | 144.0957 | -0.3967 | 90.7982 | 8.222 | 114.8142 | 72.0478
1.7537 | -0.25197 | 144.5279 | -0.265 | 90.8107 | 8.2433 | 114.8987 | 72.264
1.7545 | -0.25234 | 144.0409 | -0.3316 | 90.715 | 8.2118 | 114.7218 | 72.0205
1.7552 | -0.25271 | 144.2434 | -0.3139 | 90.7648 | 8.22 | 114.8054 | 72.1217
1.756 | -0.25327 | 144.1646 | -0.3002 | 90.7249 | 8.2119 | 114.7523 | 72.0823
1.7567 | -0.25364 | 143.8564 | -0.3322 | 90.6542 | 8.191 | 114.6303 | 71.9282
1.7574 | -0.25402 | 143.9312 | -0.359 | 90.706 | 8.1919 | 114.6945 | 71.9656
1.7581 | -0.2542 | 143.5724 | -0.353 | 90.5804 | 8.1685 | 114.5091 | 71.7862
1.7588 | -0.25457 | 143.8004 | -0.2465 | 90.5499 | 8.1781 | 114.5167 | 71.9002
1.7596 | -0.25495 | 143.441 | -0.3289 | 90.5126 | 8.154 | 114.4194 | 71.7205
1.7603 | -0.25513 | 144.1543 | -0.3084 | 90.7299 | 8.1913 | 114.7556 | 72.0772
1.761 | -0.25551 | 143.8206 | -0.3197 | 90.63 | 8.169 | 114.6001 | 71.9103
1.7618 | -0.25588 | 143.8953 | -0.2672 | 90.6024 | 8.1696 | 114.585 | 71.9477
1.7624 | -0.25606 | 143.7153 | -0.2869 | 90.5622 | 8.1567 | 114.5147 | 71.8577
1.7631 | -0.25625 | 143.4839 | -0.2976 | 90.4957 | 8.1399 | 114.4097 | 71.7419
1.7639 | -0.25625 | 143.6358 | -0.4151 | 90.6639 | 8.1453 | 114.6032 | 71.8179
1.7646 | -0.25662 | 143.4298 | -0.4345 | 90.6146 | 8.1303 | 114.5196 | 71.7149
1.7654 | -0.257 | 143.6065 | -0.3828 | 90.6219 | 8.1367 | 114.5563 | 71.8033
1.7661 | -0.25718 | 143.171 | -0.4988 | 90.5928 | 8.1087 | 114.4546 | 71.5855
1.7669 | -0.25737 | 143.731 | -0.4721 | 90.7527 | 8.1368 | 114.7079 | 71.8655
1.7674 | -0.25755 | 143.6276 | -0.3943 | 90.6405 | 8.1283 | 114.5784 | 71.8138
1.7682 | -0.25774 | 143.7026 | -0.4882 | 90.7594 | 8.1293 | 114.7099 | 71.8513
1.7689 | -0.25793 | 143.0372 | -0.5648 | 90.6143 | 8.088 | 114.4538 | 71.5186
1.7697 | -0.25793 | 143.7252 | -0.5619 | 90.8407 | 8.1237 | 114.7949 | 71.8626
1.7704 | -0.25811 | 143.5703 | -0.5114 | 90.7386 | 8.1113 | 114.667 | 71.7852
1.7712 | -0.25811 | 143.7477 | -0.5807 | 90.867 | 8.118 | 114.825 | 71.8739
1.7717 | -0.25849 | 143.593 | -0.5133 | 90.7481 | 8.1067 | 114.6803 | 71.7965
1.7725 | -0.25867 | 143.6679 | -0.5306 | 90.7904 | 8.1073 | 114.735 | 71.834
1.7732 | -0.25904 | 143.4109 | -0.4285 | 90.6026 | 8.0896 | 114.5045 | 71.7054
1.774 | -0.25942 | 143.8174 | -0.4182 | 90.7279 | 8.1089 | 114.6974 | 71.9087
1.7747 | -0.25979 | 143.5093 | -0.4437 | 90.6507 | 8.0883 | 114.5689 | 71.7546
1.7755 | -0.25997 | 143.7118 | -0.4677 | 90.7423 | 8.0961 | 114.6942 | 71.8559
1.7762 | -0.26016 | 143.8379 | -0.4545 | 90.7711 | 8.0999 | 114.7441 | 71.919
1.7768 | -0.26053 | 143.3004 | -0.4298 | 90.5673 | 8.0671 | 114.4507 | 71.6502
1.7776 | -0.26053 | 143.7329 | -0.4076 | 90.6892 | 8.0878 | 114.6447 | 71.8664
1.7783 | -0.26109 | 143.6032 | -0.3419 | 90.5804 | 8.0773 | 114.5142 | 71.8016
1.7791 | -0.26128 | 143.525 | -0.2819 | 90.4943 | 8.0693 | 114.4151 | 71.7625
1.7798 | -0.26146 | 143.7787 | -0.3317 | 90.6287 | 8.0803 | 114.5918 | 71.8893
1.7805 | -0.26184 | 143.879 | -0.2617 | 90.5922 | 8.0827 | 114.572 | 71.9395
1.7812 | -0.26184 | 143.8267 | -0.3399 | 90.653 | 8.0769 | 114.6241 | 71.9134
1.7819 | -0.26202 | 143.8762 | -0.4105 | 90.7401 | 8.0764 | 114.7195 | 71.9381
1.7827 | -0.26202 | 143.5175 | -0.3596 | 90.5696 | 8.0527 | 114.4892 | 71.7587
1.7834 | -0.2624 | 143.8475 | -0.3305 | 90.6506 | 8.068 | 114.6251 | 71.9238
1.7841 | -0.26258 | 143.948 | -0.3197 | 90.6733 | 8.0704 | 114.6646 | 71.974
1.7849 | -0.26258 | 143.9466 | -0.3958 | 90.7489 | 8.0668 | 114.74 | 71.9733
1.7856 | -0.26295 | 143.613 | -0.4035 | 90.6455 | 8.0448 | 114.581 | 71.8065
1.7862 | -0.26333 | 143.739 | -0.2561 | 90.5401 | 8.049 | 114.4966 | 71.8695
1.787 | -0.26351 | 143.7119 | -0.3048 | 90.5798 | 8.0443 | 114.5318 | 71.856
1.7877 | -0.2637 | 143.7104 | -0.2913 | 90.5658 | 8.041 | 114.5175 | 71.8552
1.7885 | -0.26389 | 144.015 | -0.371 | 90.747 | 8.0545 | 114.7495 | 72.0075
1.7892 | -0.26407 | 143.9879 | -0.3554 | 90.7224 | 8.0497 | 114.7204 | 71.9939
1.79 | -0.26444 | 143.7053 | -0.2961 | 90.569 | 8.0304 | 114.5198 | 71.8526
1.7907 | -0.26444 | 143.9592 | -0.3758 | 90.7333 | 8.0414 | 114.7265 | 71.9796
1.7912 | -0.26463 | 144.1875 | -0.3332 | 90.7669 | 8.0516 | 114.7981 | 72.0938
1.792 | -0.265 | 143.7263 | -0.3519 | 90.6318 | 8.0223 | 114.5862 | 71.8631
1.7927 | -0.26538 | 143.8776 | -0.3342 | 90.6646 | 8.0275 | 114.6442 | 71.9388
1.7935 | -0.26556 | 143.8759 | -0.3804 | 90.7103 | 8.0239 | 114.6896 | 71.938
1.7942 | -0.26575 | 143.7213 | -0.4401 | 90.7185 | 8.0121 | 114.672 | 71.8606
1.795 | -0.26612 | 143.9747 | -0.3893 | 90.7522 | 8.023 | 114.7479 | 71.9873
1.7956 | -0.26649 | 143.3861 | -0.2946 | 90.4613 | 7.9874 | 114.359 | 71.693
1.7963 | -0.26687 | 143.8181 | -0.3373 | 90.6481 | 8.0082 | 114.6178 | 71.9091
1.7971 | -0.26705 | 143.5102 | -0.416 | 90.6242 | 7.9876 | 114.5425 | 71.7551
1.7977 | -0.26742 | 143.6361 | -0.4221 | 90.6723 | 7.9917 | 114.6116 | 71.8181
1.7985 | -0.26798 | 143.9912 | -0.2819 | 90.6505 | 8.008 | 114.649 | 71.9956
1.7993 | -0.26817 | 143.7344 | -0.2944 | 90.5774 | 7.9902 | 114.5331 | 71.8672
1.8 | -0.26836 | 143.2735 | -0.2757 | 90.4051 | 7.9614 | 114.284 | 71.6368
1.8007 | -0.26854 | 143.3232 | -0.3325 | 90.4785 | 7.9613 | 114.3657 | 71.6616
1.8014 | -0.26873 | 143.2196 | -0.3322 | 90.4437 | 7.9524 | 114.3136 | 71.6098
1.8021 | -0.26891 | 143.0649 | -0.337 | 90.3969 | 7.9407 | 114.2411 | 71.5325
1.8029 | -0.26947 | 143.369 | -0.3219 | 90.4833 | 7.9541 | 114.3781 | 71.6845
1.8036 | -0.26966 | 143.3419 | -0.3075 | 90.4599 | 7.9494 | 114.3502 | 71.6709
1.8044 | -0.27003 | 143.3145 | -0.2567 | 90.4 | 7.9445 | 114.2857 | 71.6572
1.805 | -0.27022 | 142.905 | -0.2278 | 90.2346 | 7.9192 | 114.0521 | 71.4525
1.8057 | -0.2704 | 143.3116 | -0.1408 | 90.2832 | 7.9386 | 114.1684 | 71.6558
1.8065 | -0.2704 | 143.1571 | -0.2176 | 90.3085 | 7.9266 | 114.168 | 71.5786
1.8072 | -0.27059 | 143.3597 | -0.1986 | 90.357 | 7.9347 | 114.2503 | 71.6799
1.808 | -0.27078 | 143.307 | -0.2217 | 90.3626 | 7.9283 | 114.2471 | 71.6535
1.8085 | -0.27115 | 143.3055 | -0.2024 | 90.3428 | 7.9257 | 114.227 | 71.6527
1.8095 | -0.27133 | 143.4566 | -0.2581 | 90.4489 | 7.93 | 114.3583 | 71.7283
1.81 | -0.27152 | 143.0727 | -0.1656 | 90.2284 | 7.9063 | 114.0739 | 71.5363
1.8108 | -0.27171 | 142.7395 | -0.2367 | 90.1885 | 7.8848 | 113.9784 | 71.3697
1.8115 | -0.27189 | 143.5287 | -0.2461 | 90.461 | 7.9249 | 114.3824 | 71.7643
1.8123 | -0.27208 | 143.4761 | -0.2658 | 90.4632 | 7.9189 | 114.3759 | 71.7381
1.813 | -0.27227 | 143.7296 | -0.279 | 90.5609 | 7.9295 | 114.5158 | 71.8648
1.8138 | -0.27264 | 143.4982 | -0.1493 | 90.3541 | 7.9136 | 114.2705 | 71.7491
1.8145 | -0.27301 | 143.7005 | -0.0592 | 90.3315 | 7.9216 | 114.2815 | 71.8502
1.8151 | -0.27301 | 143.4697 | -0.1741 | 90.3694 | 7.9061 | 114.2811 | 71.7349
1.8158 | -0.27338 | 143.0087 | -0.1842 | 90.2259 | 7.8776 | 114.0607 | 71.5044
1.8166 | -0.27338 | 143.4665 | -0.2186 | 90.4129 | 7.8994 | 114.324 | 71.7333
1.8173 | -0.27338 | 143.3887 | -0.3154 | 90.4838 | 7.892 | 114.3819 | 71.6943
1.818 | -0.27338 | 143.719 | -0.4685 | 90.747 | 7.907 | 114.7002 | 71.8595
1.8188 | -0.27357 | 143.8449 | -0.4281 | 90.7486 | 7.9105 | 114.7227 | 71.9224
1.8194 | -0.27394 | 143.5628 | -0.3342 | 90.5607 | 7.8925 | 114.4878 | 71.7814
1.8202 | -0.27431 | 143.2292 | -0.2725 | 90.3878 | 7.8708 | 114.2594 | 71.6146
1.8209 | -0.27469 | 143.2019 | -0.2099 | 90.3162 | 7.8662 | 114.1832 | 71.601
1.8216 | -0.27487 | 143.4045 | -0.1991 | 90.3729 | 7.8743 | 114.2736 | 71.7022
1.8224 | -0.27487 | 143.3265 | -0.2783 | 90.4261 | 7.8666 | 114.3139 | 71.6632
1.8231 | -0.27506 | 143.7076 | -0.2617 | 90.5366 | 7.8844 | 114.4878 | 71.8538
1.8239 | -0.27525 | 143.5274 | -0.2749 | 90.4897 | 7.8711 | 114.4109 | 71.7637
1.8245 | -0.27543 | 143.322 | -0.2376 | 90.384 | 7.8574 | 114.271 | 71.661
1.8252 | -0.2758 | 143.2437 | -0.2764 | 90.3967 | 7.85 | 114.2707 | 71.6219
1.826 | -0.27599 | 144.0838 | -0.2487 | 90.6491 | 7.8927 | 114.663 | 72.0419
1.8267 | -0.27599 | 143.8274 | -0.3166 | 90.6315 | 7.8755 | 114.6028 | 71.9137
1.8275 | -0.27636 | 143.8 | -0.2638 | 90.5696 | 7.8706 | 114.5363 | 71.9
1.8282 | -0.27674 | 143.7217 | -0.2176 | 90.4974 | 7.8633 | 114.451 | 71.8608
1.8288 | -0.27711 | 143.5161 | -0.195 | 90.4063 | 7.8496 | 114.3256 | 71.758
1.8296 | -0.27729 | 143.6675 | -0.2316 | 90.4933 | 7.8545 | 114.4379 | 71.8337
1.8303 | -0.27748 | 143.7169 | -0.3233 | 90.6016 | 7.8541 | 114.5544 | 71.8585
1.8311 | -0.27785 | 143.664 | -0.2396 | 90.5003 | 7.8478 | 114.4443 | 71.832
1.8316 | -0.27804 | 143.7647 | -0.3226 | 90.6169 | 7.8509 | 114.5776 | 71.8824
1.8325 | -0.27841 | 143.5841 | -0.2612 | 90.4953 | 7.8374 | 114.426 | 71.7921
1.8333 | -0.27897 | 143.837 | -0.1521 | 90.4706 | 7.8478 | 114.4434 | 71.9185
1.8338 | -0.27897 | 143.4024 | -0.2024 | 90.376 | 7.8216 | 114.2764 | 71.7012
1.8346 | -0.27934 | 143.1965 | -0.1812 | 90.2862 | 7.8071 | 114.1523 | 71.5982
1.8353 | -0.27934 | 143.2717 | -0.1983 | 90.3284 | 7.8081 | 114.207 | 71.6358
1.8361 | -0.27953 | 143.3977 | -0.2236 | 90.3957 | 7.8119 | 114.2953 | 71.6988
1.8368 | -0.2799 | 143.7018 | -0.1553 | 90.4288 | 7.8252 | 114.3791 | 71.8509
1.8376 | -0.2799 | 143.471 | -0.1591 | 90.3556 | 7.8096 | 114.2675 | 71.7355
1.8382 | -0.28009 | 143.5206 | -0.182 | 90.3951 | 7.8095 | 114.3152 | 71.7603
1.8389 | -0.28046 | 143.5188 | -0.1647 | 90.3772 | 7.8064 | 114.297 | 71.7594
1.8396 | -0.28083 | 143.364 | -0.1223 | 90.2833 | 7.7949 | 114.1773 | 71.682
1.8404 | -0.28102 | 143.5408 | -0.1639 | 90.3839 | 7.8012 | 114.3073 | 71.7704
1.8411 | -0.28121 | 143.5648 | -0.1257 | 90.3537 | 7.7995 | 114.2811 | 71.7824
1.8419 | -0.28158 | 143.5629 | -0.0404 | 90.2678 | 7.7961 | 114.1949 | 71.7814
1.8426 | -0.28176 | 143.7143 | -0.0849 | 90.3628 | 7.8012 | 114.3152 | 71.8572
1.8432 | -0.28214 | 143.1518 | -0.0828 | 90.1732 | 7.7683 | 114.0318 | 71.5759
1.844 | -0.28232 | 143.4051 | -0.0821 | 90.257 | 7.7787 | 114.1578 | 71.7026
1.8447 | -0.28251 | 143.3781 | -0.1521 | 90.318 | 7.7742 | 114.2143 | 71.689
1.8455 | -0.28288 | 143.3251 | -0.1476 | 90.2959 | 7.7681 | 114.1834 | 71.6626
1.8462 | -0.28344 | 143.7566 | -0.1223 | 90.4145 | 7.7884 | 114.3739 | 71.8783
1.847 | -0.28381 | 143.4487 | -0.0434 | 90.233 | 7.7684 | 114.1411 | 71.7243
1.8477 | -0.284 | 143.4982 | -0.0361 | 90.2422 | 7.7681 | 114.1585 | 71.7491
1.8483 | -0.28418 | 143.4204 | -0.0241 | 90.2043 | 7.7615 | 114.1077 | 71.7102
1.8491 | -0.28456 | 143.138 | -0.1392 | 90.2253 | 7.7429 | 114.0816 | 71.569
1.8498 | -0.28493 | 143.2382 | -0.1933 | 90.3128 | 7.7454 | 114.1859 | 71.6191
1.8506 | -0.28512 | 143.262 | -0.1991 | 90.3266 | 7.7433 | 114.2036 | 71.631
1.8513 | -0.28549 | 143.5152 | -0.1647 | 90.3766 | 7.754 | 114.2958 | 71.7576
1.852 | -0.28605 | 143.1562 | -0.1555 | 90.2478 | 7.7317 | 114.1072 | 71.5781
1.8526 | -0.28623 | 143.1038 | -0.0956 | 90.1705 | 7.7261 | 114.0211 | 71.5519
1.8534 | -0.28642 | 143.0513 | -0.0766 | 90.134 | 7.7203 | 113.9759 | 71.5256
1.8541 | -0.28642 | 143.1518 | -0.1076 | 90.1985 | 7.7225 | 114.0572 | 71.5759
1.8549 | -0.28679 | 143.2775 | -0.0537 | 90.1866 | 7.7263 | 114.0662 | 71.6388
1.8556 | -0.28679 | 143.1233 | -0.1457 | 90.2271 | 7.715 | 114.081 | 71.5616
1.8564 | -0.28698 | 143.2491 | -0.1425 | 90.2659 | 7.7185 | 114.1407 | 71.6245
1.8571 | -0.28716 | 143.0945 | -0.1416 | 90.2135 | 7.7072 | 114.0626 | 71.5473
1.8577 | -0.28735 | 142.7107 | -0.12 | 90.064 | 7.6839 | 113.8491 | 71.3553
1.8584 | -0.28754 | 142.6072 | -0.1444 | 90.0539 | 7.6753 | 113.8218 | 71.3036
1.8591 | -0.28772 | 143.1921 | -0.157 | 90.2615 | 7.7039 | 114.1268 | 71.596
1.8599 | -0.2881 | 143.0882 | -0.1608 | 90.2307 | 7.695 | 114.0787 | 71.5441
1.8606 | -0.2881 | 143.0359 | -0.1444 | 90.1969 | 7.6892 | 114.0362 | 71.5179
1.8614 | -0.28828 | 143.0087 | -0.1358 | 90.1792 | 7.6845 | 114.014 | 71.5044
1.862 | -0.28847 | 143.1094 | -0.0802 | 90.1572 | 7.6876 | 114.0088 | 71.5547
1.8627 | -0.28847 | 143.0571 | -0.1433 | 90.2029 | 7.6818 | 114.0457 | 71.5286
1.8635 | -0.28847 | 142.9537 | -0.1762 | 90.2013 | 7.673 | 114.0269 | 71.4769
1.8642 | -0.28847 | 143.1819 | -0.2446 | 90.3458 | 7.6823 | 114.2094 | 71.5909
1.865 | -0.28847 | 143.3844 | -0.2473 | 90.416 | 7.69 | 114.3134 | 71.6922
1.8657 | -0.28884 | 143.2552 | -0.2126 | 90.3382 | 7.6801 | 114.2141 | 71.6276
1.8664 | -0.28903 | 143.3556 | -0.1666 | 90.3257 | 7.6825 | 114.2183 | 71.6778
1.8671 | -0.2894 | 143.1245 | -0.1081 | 90.1903 | 7.6675 | 114.0443 | 71.5622
1.8678 | -0.28977 | 143.0207 | -0.0654 | 90.113 | 7.659 | 113.9498 | 71.5104
1.8686 | -0.28977 | 143.3507 | -0.2641 | 90.4217 | 7.6734 | 114.3135 | 71.6754
1.8693 | -0.29033 | 143.3487 | -0.1878 | 90.3448 | 7.6704 | 114.2362 | 71.6743
1.87 | -0.29052 | 143.2962 | -0.162 | 90.3015 | 7.6647 | 114.1842 | 71.6481
1.8708 | -0.29089 | 143.4217 | -0.1026 | 90.284 | 7.6681 | 114.1876 | 71.7109
1.8714 | -0.29126 | 143.1908 | -0.0963 | 90.2008 | 7.6535 | 114.0659 | 71.5954
1.8722 | -0.29145 | 143.444 | -0.0855 | 90.2744 | 7.6638 | 114.1817 | 71.722
1.8729 | -0.29145 | 143.2898 | -0.1574 | 90.2949 | 7.6526 | 114.1765 | 71.6449
1.8736 | -0.29182 | 143.2625 | -0.0975 | 90.2259 | 7.6482 | 114.103 | 71.6312
1.8744 | -0.29182 | 143.3885 | -0.1627 | 90.3331 | 7.6517 | 114.2312 | 71.6943
1.8751 | -0.29201 | 143.3615 | -0.261 | 90.4224 | 7.6474 | 114.316 | 71.6807
1.8759 | -0.29219 | 143.5637 | -0.2099 | 90.4388 | 7.655 | 114.3661 | 71.7819
1.8764 | -0.29219 | 143.2568 | -0.2359 | 90.3625 | 7.6363 | 114.2386 | 71.6284
1.8771 | -0.29238 | 143.3319 | -0.2776 | 90.4292 | 7.6377 | 114.3179 | 71.6659
1.878 | -0.29275 | 143.5591 | -0.2236 | 90.451 | 7.646 | 114.3775 | 71.7796
1.8787 | -0.29312 | 143.379 | -0.116 | 90.2834 | 7.6338 | 114.1799 | 71.6895
1.8794 | -0.2935 | 143.3516 | -0.1117 | 90.27 | 7.6291 | 114.162 | 71.6758
1.8802 | -0.29368 | 143.7834 | -0.0783 | 90.3806 | 7.6492 | 114.3445 | 71.8917
1.8809 | -0.29387 | 143.8327 | -0.2056 | 90.5243 | 7.6486 | 114.4964 | 71.9164
1.8815 | -0.29405 | 143.0413 | -0.2458 | 90.3007 | 7.6042 | 114.141 | 71.5206
1.8822 | -0.29424 | 143.3966 | -0.261 | 90.4344 | 7.6202 | 114.3338 | 71.6983
1.883 | -0.29424 | 143.6755 | -0.3455 | 90.6119 | 7.6318 | 114.5578 | 71.8378
1.8837 | -0.29443 | 143.2917 | -0.4206 | 90.559 | 7.6086 | 114.441 | 71.6458
1.8845 | -0.29461 | 143.7488 | -0.4339 | 90.7247 | 7.6296 | 114.6829 | 71.8744
1.8852 | -0.29517 | 143.3134 | -0.3496 | 90.4954 | 7.6037 | 114.381 | 71.6567
1.8858 | -0.29536 | 143.4141 | -0.2179 | 90.3973 | 7.6067 | 114.2996 | 71.7071
1.8866 | -0.29554 | 143.3615 | -0.2966 | 90.4584 | 7.6007 | 114.352 | 71.6807
1.8874 | -0.29592 | 143.2066 | -0.2689 | 90.3792 | 7.5894 | 114.2469 | 71.6033
1.8881 | -0.2961 | 143.4854 | -0.234 | 90.4372 | 7.6012 | 114.3515 | 71.7427
1.8888 | -0.29629 | 143.4839 | -0.157 | 90.3597 | 7.5983 | 114.2737 | 71.7419
1.8895 | -0.29629 | 143.1768 | -0.2027 | 90.3031 | 7.5792 | 114.1659 | 71.5884
1.8903 | -0.29648 | 143.5574 | -0.1851 | 90.4124 | 7.5961 | 114.3386 | 71.7787
1.8909 | -0.29648 | 143.276 | -0.2273 | 90.3608 | 7.579 | 114.2401 | 71.638
1.8917 | -0.29685 | 143.5799 | -0.1938 | 90.4286 | 7.5919 | 114.3586 | 71.79
1.8924 | -0.29703 | 143.4509 | -0.1324 | 90.3242 | 7.5822 | 114.2327 | 71.7255
1.8931 | -0.29703 | 143.4497 | -0.1849 | 90.3763 | 7.5793 | 114.2846 | 71.7248
1.8939 | -0.29722 | 143.4735 | -0.1548 | 90.3542 | 7.5774 | 114.2664 | 71.7367
1.8946 | -0.29759 | 143.803 | -0.0907 | 90.3999 | 7.5919 | 114.3671 | 71.9015
1.8952 | -0.29759 | 143.5215 | -0.0824 | 90.2978 | 7.5745 | 114.2181 | 71.7607
1.896 | -0.29741 | 143.342 | -0.1842 | 90.3398 | 7.5622 | 114.2301 | 71.671
1.8967 | -0.29741 | 143.5191 | -0.2689 | 90.4835 | 7.5686 | 114.4034 | 71.7596
1.8975 | -0.29759 | 143.6704 | -0.3269 | 90.5919 | 7.5735 | 114.537 | 71.8352
1.8982 | -0.29778 | 143.5159 | -0.2858 | 90.4994 | 7.5625 | 114.4187 | 71.758
1.899 | -0.29797 | 143.82 | -0.2263 | 90.5413 | 7.5754 | 114.5113 | 71.91
1.8997 | -0.29834 | 143.5889 | -0.1324 | 90.3704 | 7.5604 | 114.3019 | 71.7945
1.9002 | -0.29852 | 143.766 | -0.1377 | 90.4347 | 7.5674 | 114.3957 | 71.883
1.901 | -0.29871 | 143.4331 | -0.1254 | 90.3115 | 7.5468 | 114.217 | 71.7165
1.9017 | -0.29871 | 143.7121 | -0.1897 | 90.4688 | 7.5586 | 114.4208 | 71.856
1.9025 | -0.29871 | 143.3539 | -0.2357 | 90.3954 | 7.5366 | 114.2877 | 71.6769
1.9032 | -0.29871 | 143.7093 | -0.41 | 90.6882 | 7.5525 | 114.6397 | 71.8547
1.9038 | -0.29908 | 143.9881 | -0.3226 | 90.6937 | 7.5649 | 114.6917 | 71.9941
1.9047 | -0.29927 | 143.9097 | -0.3233 | 90.6683 | 7.5571 | 114.6533 | 71.9549
1.9053 | -0.29927 | 143.5774 | -0.3129 | 90.5472 | 7.5373 | 114.4767 | 71.7887
1.9061 | -0.29946 | 143.5758 | -0.3585 | 90.5922 | 7.5341 | 114.5215 | 71.7879
1.9068 | -0.29964 | 143.7271 | -0.3411 | 90.6253 | 7.5393 | 114.5798 | 71.8636
1.9075 | -0.29964 | 144.0572 | -0.3023 | 90.6965 | 7.554 | 114.706 | 72.0286
1.9083 | -0.29983 | 143.8261 | -0.2952 | 90.6124 | 7.5385 | 114.5834 | 71.913
1.909 | -0.30039 | 144.0024 | -0.2186 | 90.5946 | 7.5449 | 114.595 | 72.0012
1.9097 | -0.30039 | 143.9757 | -0.1796 | 90.5468 | 7.541 | 114.5427 | 71.9879
1.9104 | -0.30039 | 143.7961 | -0.2569 | 90.5642 | 7.5288 | 114.5302 | 71.898
1.911 | -0.30057 | 144.2023 | -0.2215 | 90.6642 | 7.5475 | 114.6979 | 72.1012
1.9119 | -0.30076 | 143.9457 | -0.2105 | 90.5677 | 7.5307 | 114.5586 | 71.9729
1.9126 | -0.30095 | 144.0716 | -0.197 | 90.5962 | 7.5344 | 114.6081 | 72.0358
1.9134 | -0.30113 | 143.9935 | -0.2475 | 90.6206 | 7.5273 | 114.6196 | 71.9967
1.9141 | -0.30132 | 144.5015 | -0.2049 | 90.7474 | 7.551 | 114.831 | 72.2507
1.9147 | -0.30169 | 144.2706 | -0.1358 | 90.6014 | 7.5367 | 114.6465 | 72.1353
1.9155 | -0.30188 | 144.0906 | -0.1743 | 90.5799 | 7.5242 | 114.595 | 72.0453
1.9162 | -0.30188 | 144.2931 | -0.1512 | 90.6243 | 7.532 | 114.6732 | 72.1466
1.917 | -0.30206 | 144.1895 | -0.1729 | 90.6115 | 7.5235 | 114.6431 | 72.0948
1.9177 | -0.30225 | 144.4682 | -0.1493 | 90.6808 | 7.5352 | 114.7589 | 72.2341
1.9185 | -0.30244 | 144.4156 | -0.1369 | 90.6509 | 7.5294 | 114.7202 | 72.2078
1.919 | -0.30244 | 144.0834 | -0.1548 | 90.5581 | 7.5098 | 114.572 | 72.0417
1.9198 | -0.30262 | 144.3875 | -0.1662 | 90.6709 | 7.5228 | 114.7355 | 72.1938
1.9205 | -0.30281 | 144.2585 | -0.2099 | 90.6716 | 7.513 | 114.7147 | 72.1292
1.9213 | -0.30318 | 144.3586 | -0.175 | 90.6701 | 7.5155 | 114.7299 | 72.1793
1.922 | -0.30355 | 144.6369 | -0.0669 | 90.6548 | 7.5269 | 114.761 | 72.3184
1.9228 | -0.30392 | 144.1511 | -0.0393 | 90.4653 | 7.4988 | 114.4905 | 72.0755
1.9235 | -0.30411 | 144.4043 | -0.0903 | 90.6007 | 7.5092 | 114.6681 | 72.2021
1.9241 | -0.3043 | 144.199 | -0.0316 | 90.4736 | 7.496 | 114.5068 | 72.0995
1.9248 | -0.30448 | 143.9682 | -0.0652 | 90.4303 | 7.4812 | 114.425 | 71.9841
1.9256 | -0.30467 | 144.0939 | -0.0886 | 90.4956 | 7.4847 | 114.5113 | 72.047
1.9263 | -0.30467 | 144.2455 | -0.1185 | 90.5761 | 7.4898 | 114.617 | 72.1227
1.927 | -0.30486 | 144.2184 | -0.0946 | 90.5432 | 7.4856 | 114.5796 | 72.1092
1.9278 | -0.30523 | 144.2675 | -0.0496 | 90.5145 | 7.4851 | 114.5591 | 72.1337
1.9283 | -0.30541 | 143.9862 | -0.0012 | 90.3724 | 7.4688 | 114.3701 | 71.9931
1.9292 | -0.3056 | 144.29 | 0.02 | 90.4525 | 7.481 | 114.5008 | 72.145
1.9299 | -0.30579 | 144.5431 | -0.0479 | 90.6048 | 7.4913 | 114.6953 | 72.2716
1.9306 | -0.30597 | 144.4908 | -0.0269 | 90.5664 | 7.4861 | 114.6482 | 72.2454
1.9314 | -0.30597 | 144.2854 | -0.1309 | 90.6019 | 7.4722 | 114.6495 | 72.1427
1.9321 | -0.30635 | 144.4365 | -0.0857 | 90.6071 | 7.4772 | 114.6799 | 72.2182
1.9329 | -0.30672 | 144.4091 | -0.1062 | 90.6185 | 7.4728 | 114.6867 | 72.2045
1.9335 | -0.3069 | 143.8983 | -0.0399 | 90.382 | 7.4441 | 114.3651 | 71.9492
1.9342 | -0.30709 | 144.1006 | -0.084 | 90.4935 | 7.4518 | 114.5103 | 72.0503
1.935 | -0.30709 | 144.3284 | -0.09 | 90.5755 | 7.4606 | 114.6302 | 72.1642
1.9357 | -0.30709 | 144.5054 | -0.163 | 90.7075 | 7.467 | 114.7917 | 72.2527
1.9365 | -0.30746 | 144.3251 | -0.2234 | 90.7078 | 7.4546 | 114.762 | 72.1626
1.9372 | -0.30765 | 144.4509 | -0.2061 | 90.7325 | 7.4584 | 114.8076 | 72.2255
1.9379 | -0.30802 | 144.602 | -0.1491 | 90.7259 | 7.4634 | 114.8262 | 72.301
1.9384 | -0.30839 | 143.8364 | -0.0748 | 90.3964 | 7.422 | 114.3692 | 71.9182
1.9393 | -0.30839 | 144.0132 | -0.197 | 90.5776 | 7.4278 | 114.5798 | 72.0066
1.9401 | -0.30858 | 144.3935 | -0.2056 | 90.713 | 7.4444 | 114.7786 | 72.1968
1.9408 | -0.30877 | 144.4429 | -0.187 | 90.7109 | 7.4442 | 114.7847 | 72.2215
1.9415 | -0.30914 | 144.2883 | -0.2186 | 90.691 | 7.4335 | 114.739 | 72.1442
1.9423 | -0.30914 | 144.0067 | -0.265 | 90.6435 | 7.416 | 114.6446 | 72.0034
1.9428 | -0.30951 | 144.3618 | -0.1454 | 90.6423 | 7.4321 | 114.7026 | 72.1809
1.9436 | -0.3097 | 144.3346 | -0.1683 | 90.6561 | 7.4277 | 114.7119 | 72.1673
1.9443 | -0.30988 | 143.9001 | -0.1262 | 90.4692 | 7.4026 | 114.4526 | 71.95
1.9451 | -0.31007 | 144.1023 | -0.1204 | 90.5309 | 7.4103 | 114.5479 | 72.0511
1.9458 | -0.31007 | 144.1773 | -0.2068 | 90.6422 | 7.4112 | 114.6718 | 72.0886
1.9466 | -0.31063 | 144.1498 | -0.1074 | 90.5337 | 7.407 | 114.5587 | 72.0749
1.9473 | -0.31082 | 144.1735 | -0.1413 | 90.5756 | 7.4052 | 114.6045 | 72.0868
1.9479 | -0.31082 | 144.4272 | -0.1647 | 90.6835 | 7.4161 | 114.7547 | 72.2136
1.9486 | -0.311 | 144.1964 | -0.2251 | 90.667 | 7.4015 | 114.6998 | 72.0982
1.9494 | -0.31119 | 144.5767 | -0.169 | 90.7377 | 7.4181 | 114.8339 | 72.2884
1.9501 | -0.31119 | 144.2698 | -0.162 | 90.6284 | 7.3996 | 114.6734 | 72.1349
1.9509 | -0.31156 | 144.5226 | -0.0599 | 90.6106 | 7.4096 | 114.6977 | 72.2613
1.9516 | -0.31175 | 144.5465 | -0.0602 | 90.6189 | 7.4081 | 114.71 | 72.2732
1.9522 | -0.31193 | 144.2905 | -0.1026 | 90.576 | 7.3928 | 114.6244 | 72.1453
1.953 | -0.31231 | 144.3141 | -0.1572 | 90.6385 | 7.391 | 114.6908 | 72.157
1.9537 | -0.31231 | 144.4401 | -0.2186 | 90.7419 | 7.3948 | 114.8153 | 72.2201
1.9545 | -0.31249 | 144.2856 | -0.2385 | 90.7103 | 7.3839 | 114.7579 | 72.1428
1.9552 | -0.31268 | 144.3605 | -0.1793 | 90.6761 | 7.385 | 114.7362 | 72.1802
1.956 | -0.31305 | 144.5368 | -0.1587 | 90.7143 | 7.3911 | 114.8038 | 72.2684
1.9567 | -0.31324 | 144.7135 | -0.0847 | 90.6992 | 7.3974 | 114.8182 | 72.3567
1.9573 | -0.31361 | 144.3809 | -0.0609 | 90.5646 | 7.3782 | 114.6281 | 72.1905
1.9581 | -0.31398 | 144.1244 | -0.0857 | 90.504 | 7.3622 | 114.5247 | 72.0622
1.9588 | -0.31435 | 143.8679 | -0.0763 | 90.4091 | 7.3464 | 114.3871 | 71.934
1.9596 | -0.31454 | 144.1209 | 0.0031 | 90.4141 | 7.3564 | 114.4342 | 72.0604
1.9603 | -0.31491 | 144.0427 | -0.0703 | 90.4614 | 7.3497 | 114.4686 | 72.0213
1.961 | -0.31528 | 144.2191 | 0.026 | 90.424 | 7.356 | 114.4605 | 72.1096
1.9616 | -0.31547 | 143.8612 | 0.0886 | 90.2421 | 7.3353 | 114.219 | 71.9306
1.9624 | -0.31584 | 143.9104 | 0.0681 | 90.279 | 7.3352 | 114.2641 | 71.9552
1.9631 | -0.31584 | 143.7052 | 0.0893 | 90.1895 | 7.3218 | 114.1403 | 71.8526
1.9639 | -0.31622 | 143.9071 | 0.1203 | 90.2258 | 7.3294 | 114.2103 | 71.9536
1.9646 | -0.31622 | 143.9058 | 0.112 | 90.2337 | 7.3267 | 114.218 | 71.9529
1.9654 | -0.3164 | 143.5477 | 0.0959 | 90.1304 | 7.3055 | 114.055 | 71.7739
1.9661 | -0.31677 | 143.826 | 0.1242 | 90.1949 | 7.317 | 114.1659 | 71.913
1.9667 | -0.31696 | 143.9519 | 0.1606 | 90.2005 | 7.321 | 114.1925 | 71.9759
1.9674 | -0.31733 | 143.9756 | 0.1858 | 90.1832 | 7.3196 | 114.1792 | 71.9878
1.9681 | -0.31752 | 143.8976 | 0.155 | 90.1881 | 7.3129 | 114.171 | 71.9488
1.9689 | -0.31771 | 144.176 | 0.1531 | 90.2828 | 7.3242 | 114.3121 | 72.088
1.9696 | -0.31771 | 144.4038 | 0.1145 | 90.3973 | 7.3331 | 114.4647 | 72.2019
1.9704 | -0.31771 | 144.3006 | 0.0804 | 90.397 | 7.3249 | 114.4471 | 72.1503
1.9712 | -0.31771 | 144.1974 | -0.0046 | 90.4476 | 7.317 | 114.4805 | 72.0987
1.9717 | -0.31771 | 143.9927 | -0.046 | 90.4208 | 7.3045 | 114.4196 | 71.9964
1.9725 | -0.31771 | 143.9658 | -0.0954 | 90.4612 | 7.3002 | 114.4555 | 71.9829
1.9731 | -0.31789 | 144.0664 | -0.058 | 90.4574 | 7.3032 | 114.4684 | 72.0332
1.974 | -0.31808 | 144.1663 | -0.0645 | 90.4972 | 7.3048 | 114.5249 | 72.0831
1.9747 | -0.31826 | 144.4193 | -0.0609 | 90.578 | 7.315 | 114.6478 | 72.2097
1.9754 | -0.31826 | 144.7235 | -0.0445 | 90.663 | 7.3278 | 114.7835 | 72.3617
1.9761 | -0.31826 | 144.4168 | -0.1168 | 90.633 | 7.3099 | 114.7025 | 72.2084
1.9768 | -0.31845 | 144.4407 | -0.0924 | 90.6166 | 7.3084 | 114.6901 | 72.2204
1.9776 | -0.31864 | 144.3627 | -0.1098 | 90.608 | 7.3016 | 114.6685 | 72.1813
1.9783 | -0.31882 | 144.3611 | -0.1474 | 90.6451 | 7.2989 | 114.7053 | 72.1806
1.979 | -0.31882 | 144.7671 | -0.2195 | 90.8526 | 7.3167 | 114.9804 | 72.3836
1.9798 | -0.3192 | 144.9943 | -0.1018 | 90.8106 | 7.3253 | 114.9764 | 72.4972
1.9805 | -0.31938 | 144.84 | -0.1474 | 90.8048 | 7.3149 | 114.9448 | 72.42
1.9812 | -0.31938 | 144.3297 | -0.1153 | 90.6026 | 7.2867 | 114.6576 | 72.1649
1.9819 | -0.31975 | 144.5061 | -0.1394 | 90.6856 | 7.293 | 114.7699 | 72.2531
1.9826 | -0.32013 | 144.5043 | -0.1786 | 90.7242 | 7.2903 | 114.8083 | 72.2522
1.9834 | -0.32031 | 144.4008 | -0.1444 | 90.6555 | 7.2822 | 114.7223 | 72.2004
1.9841 | -0.32031 | 144.6286 | -0.2492 | 90.8363 | 7.291 | 114.941 | 72.3143
1.9849 | -0.32069 | 144.6776 | -0.1685 | 90.7719 | 7.2906 | 114.8849 | 72.3388
1.9854 | -0.32087 | 144.4217 | -0.2041 | 90.7223 | 7.2756 | 114.7926 | 72.2109
1.9862 | -0.32124 | 144.2672 | -0.2665 | 90.7332 | 7.2652 | 114.7777 | 72.1336
1.9869 | -0.32143 | 144.6728 | -0.1849 | 90.7868 | 7.2828 | 114.899 | 72.3364
1.9877 | -0.32162 | 144.1622 | -0.1538 | 90.5855 | 7.2544 | 114.6126 | 72.0811
1.9884 | -0.32199 | 144.3639 | -0.1001 | 90.5991 | 7.2617 | 114.6598 | 72.1819
1.9892 | -0.32218 | 144.4132 | -0.1142 | 90.6297 | 7.2616 | 114.6986 | 72.2066
1.9899 | -0.32236 | 144.437 | -0.0156 | 90.539 | 7.2599 | 114.6119 | 72.2185
1.9904 | -0.32255 | 144.4613 | -0.0022 | 90.5337 | 7.2593 | 114.6106 | 72.2306
1.9912 | -0.32273 | 144.3323 | 0.0375 | 90.4511 | 7.25 | 114.5065 | 72.1662
1.992 | -0.32273 | 144.3818 | 0.005 | 90.5001 | 7.2496 | 114.5637 | 72.1909
1.9927 | -0.32292 | 144.2784 | -0.0722 | 90.5428 | 7.2418 | 114.5893 | 72.1392
1.9935 | -0.32311 | 144.6331 | -0.0693 | 90.6582 | 7.2567 | 114.7637 | 72.3165
1.9942 | -0.32311 | 144.6318 | -0.1369 | 90.7253 | 7.2541 | 114.8306 | 72.3159
1.995 | -0.32329 | 144.3757 | -0.1331 | 90.6362 | 7.2386 | 114.6988 | 72.1879
1.9956 | -0.32311 | 144.3748 | -0.1681 | 90.6709 | 7.2363 | 114.7333 | 72.1874
1.9963 | -0.32329 | 144.526 | -0.1983 | 90.7515 | 7.2412 | 114.8391 | 72.263
1.9971 | -0.32348 | 144.4988 | -0.1709 | 90.7151 | 7.237 | 114.7982 | 72.2494
1.9978 | -0.32385 | 144.3698 | -0.0799 | 90.5811 | 7.228 | 114.6427 | 72.1849
1.9984 | -0.32422 | 144.6227 | -0.0255 | 90.6111 | 7.2386 | 114.7148 | 72.3114
1.9993 | -0.3246 | 144.4933 | -0.0252 | 90.5676 | 7.2287 | 114.6499 | 72.2466
1.9999 | -0.32478 | 144.4156 | -0.0997 | 91.6163 | 7.2228 | 115.6856 | 72.2078
2.0007 | -0.32515 | 144.541 | -0.2013 | 90.7597 | 7.2262 | 114.8499 | 72.2705
2.0014 | -0.32553 | 144.3865 | -0.1399 | 90.6468 | 7.2159 | 114.7113 | 72.1932
2.0021 | -0.3259 | 144.6392 | -0.1309 | 90.7221 | 7.2259 | 114.8286 | 72.3196
2.0029 | -0.32627 | 144.23 | -0.0915 | 90.5464 | 7.2027 | 114.5847 | 72.115
2.0036 | -0.32646 | 144.6357 | -0.1107 | 90.7008 | 7.2204 | 114.8068 | 72.3178
2.0044 | -0.32683 | 144.3029 | -0.0539 | 90.5331 | 7.2009 | 114.5836 | 72.1515
2.005 | -0.3272 | 144.1741 | 0.0086 | 90.4278 | 7.1924 | 114.4568 | 72.0871
2.0057 | -0.32739 | 144.1217 | 0.0279 | 90.391 | 7.1873 | 114.4113 | 72.0608
2.0065 | -0.32739 | 144.3238 | -0.0404 | 90.5267 | 7.1945 | 114.5807 | 72.1619
2.0072 | -0.32776 | 144.3984 | -0.0838 | 90.595 | 7.1957 | 114.6614 | 72.1992
2.008 | -0.32813 | 144.2438 | -0.1021 | 90.5618 | 7.1852 | 114.6024 | 72.1219
2.0087 | -0.32851 | 144.2165 | -0.1416 | 90.5922 | 7.1812 | 114.6283 | 72.1083
2.0092 | -0.32869 | 143.8844 | -0.1363 | 90.4763 | 7.1627 | 114.457 | 71.9422
2.01 | -0.32888 | 144.1372 | -0.1447 | 90.5689 | 7.1724 | 114.5918 | 72.0686
2.0107 | -0.32907 | 144.1102 | -0.1733 | 90.5886 | 7.1685 | 114.6069 | 72.0551
2.0115 | -0.32944 | 144.0319 | -0.0645 | 90.4537 | 7.1619 | 114.459 | 72.016
2.0122 | -0.32962 | 144.2849 | -0.0169 | 90.4904 | 7.1719 | 114.5379 | 72.1424
2.013 | -0.32944 | 144.2838 | -0.1235 | 90.5967 | 7.1693 | 114.644 | 72.1419
2.0138 | -0.32981 | 144.1801 | -0.1309 | 90.5695 | 7.1613 | 114.5996 | 72.09
2.0143 | -0.33 | 144.0007 | -0.0383 | 90.4172 | 7.1504 | 114.4173 | 72.0003
2.0151 | -0.33018 | 144.3043 | -0.0008 | 90.4809 | 7.1627 | 114.5316 | 72.1522
2.0158 | -0.33037 | 144.2011 | -0.0181 | 90.4638 | 7.1553 | 114.4974 | 72.1006
2.0165 | -0.33056 | 144.2758 | -0.0484 | 90.519 | 7.1562 | 114.565 | 72.1379
2.0173 | -0.33074 | 144.5286 | -0.0038 | 90.5587 | 7.1659 | 114.6468 | 72.2643
2.018 | -0.33111 | 144.6285 | 0.0039 | 90.5844 | 7.1683 | 114.6891 | 72.3143
2.0187 | -0.3313 | 144.22 | -0.1001 | 90.5522 | 7.1458 | 114.5889 | 72.11
2.0194 | -0.33149 | 144.1167 | -0.0183 | 90.436 | 7.1382 | 114.4555 | 72.0583
2.0201 | -0.33186 | 144.293 | 0.0383 | 90.4382 | 7.1444 | 114.487 | 72.1465
2.0209 | -0.33205 | 144.0369 | 0.0404 | 90.3508 | 7.1289 | 114.3569 | 72.0184
2.0216 | -0.33205 | 144.2646 | 0.0441 | 90.423 | 7.1377 | 114.4671 | 72.1323
2.0223 | -0.33242 | 144.3138 | 0.0039 | 90.4796 | 7.1378 | 114.5319 | 72.1569
2.0231 | -0.3326 | 144.312 | 0.0462 | 90.4367 | 7.1347 | 114.4887 | 72.156
2.0237 | -0.33279 | 144.2344 | 0.0106 | 90.4465 | 7.1288 | 114.4855 | 72.1172
2.0245 | -0.33279 | 143.9022 | -0.0676 | 90.414 | 7.1097 | 114.3976 | 71.9511
2.0252 | -0.33279 | 144.2571 | -0.0954 | 90.56 | 7.1247 | 114.6029 | 72.1285
2.026 | -0.33279 | 144.2047 | -0.1454 | 90.5926 | 7.1193 | 114.6267 | 72.1024
2.0267 | -0.33298 | 144.2286 | -0.2071 | 90.6623 | 7.118 | 114.7004 | 72.1143
2.0275 | -0.33298 | 144.4816 | -0.2638 | 90.8033 | 7.1277 | 114.8836 | 72.2408
2.0282 | -0.33316 | 144.2002 | -0.3156 | 90.7613 | 7.1113 | 114.7947 | 72.1001
2.0288 | -0.33335 | 144.2498 | -0.2858 | 90.7481 | 7.1118 | 114.7897 | 72.1249
2.0295 | -0.33354 | 144.2736 | -0.3017 | 90.7719 | 7.1102 | 114.8175 | 72.1368
2.0303 | -0.33409 | 144.475 | -0.0924 | 90.6299 | 7.1176 | 114.709 | 72.2375
2.031 | -0.33428 | 144.3716 | -0.098 | 90.601 | 7.1098 | 114.6629 | 72.1858
2.0318 | -0.33447 | 144.1411 | -0.1815 | 90.6077 | 7.0959 | 114.6312 | 72.0705
2.0324 | -0.33465 | 144.3177 | -0.2564 | 90.7415 | 7.1024 | 114.7944 | 72.1589
2.0331 | -0.33503 | 144.1887 | -0.2005 | 90.6426 | 7.0935 | 114.6741 | 72.0944
2.0338 | -0.33521 | 144.3653 | -0.1358 | 90.6368 | 7.0997 | 114.6977 | 72.1826
2.0346 | -0.33558 | 144.0581 | -0.0344 | 90.433 | 7.0819 | 114.4427 | 72.029
2.0353 | -0.33577 | 144.1837 | -0.0207 | 90.4612 | 7.0855 | 114.4919 | 72.0919
2.0361 | -0.33596 | 144.0804 | -0.0903 | 90.4964 | 7.078 | 114.5098 | 72.0402
2.0368 | -0.33614 | 144.2824 | -0.0346 | 90.5081 | 7.0854 | 114.5551 | 72.1412
2.0376 | -0.33633 | 144.2552 | -0.0025 | 90.4669 | 7.0813 | 114.5095 | 72.1276
2.0382 | -0.33651 | 144.1266 | -0.1298 | 90.5514 | 7.0728 | 114.5725 | 72.0633
2.0389 | -0.3367 | 144.3286 | -0.1579 | 90.6468 | 7.0802 | 114.7016 | 72.1643
2.0396 | -0.33689 | 144.3016 | -0.0804 | 90.5604 | 7.0764 | 114.6106 | 72.1508
2.0404 | -0.33707 | 144.2745 | -0.1724 | 90.6433 | 7.0724 | 114.6891 | 72.1372
2.0411 | -0.33745 | 144.1964 | -0.1483 | 90.5933 | 7.0661 | 114.626 | 72.0982
2.0419 | -0.33763 | 144.1947 | -0.1247 | 90.5691 | 7.0633 | 114.6016 | 72.0973
2.0425 | -0.33782 | 144.2188 | -0.0614 | 90.5139 | 7.0625 | 114.5504 | 72.1094
2.0432 | -0.33782 | 144.3956 | -0.1225 | 90.6339 | 7.0686 | 114.6998 | 72.1978
2.044 | -0.338 | 144.2159 | -0.1213 | 90.5728 | 7.0571 | 114.6088 | 72.1079
2.0447 | -0.33819 | 144.0617 | -0.1225 | 90.5226 | 7.0471 | 114.5329 | 72.0308
2.0455 | -0.33819 | 144.2383 | -0.1271 | 90.5861 | 7.053 | 114.6258 | 72.1192
2.0462 | -0.33838 | 144.5165 | -0.0164 | 90.5682 | 7.0642 | 114.6543 | 72.2583
2.0469 | -0.33875 | 144.4893 | -0.0173 | 90.56 | 7.0604 | 114.6416 | 72.2447
2.0476 | -0.33894 | 144.3353 | 0.0792 | 90.4122 | 7.0506 | 114.4681 | 72.1676
2.0483 | -0.33912 | 144.232 | 0.0664 | 90.3906 | 7.0431 | 114.4293 | 72.116
2.0491 | -0.33912 | 144.0779 | 0.0633 | 90.3424 | 7.0329 | 114.3554 | 72.039
2.0498 | -0.33931 | 144.3816 | 0.0154 | 91.4915 | 7.0453 | 115.5551 | 72.1908
2.0505 | -0.33949 | 144.4055 | -0.0231 | 90.538 | 7.044 | 114.6056 | 72.2027
2.0513 | -0.33968 | 144.7853 | -0.1124 | 90.7539 | 7.0598 | 114.8848 | 72.3926
2.0518 | -0.34005 | 144.7838 | -0.0207 | 90.6617 | 7.0578 | 114.7924 | 72.3919
2.0526 | -0.34043 | 144.324 | -0.078 | 90.5658 | 7.0327 | 114.6199 | 72.162
2.0533 | -0.34098 | 144.4746 | -0.0847 | 90.6228 | 7.0375 | 114.7019 | 72.2373
2.0541 | -0.34154 | 144.2945 | -0.039 | 90.5171 | 7.0263 | 114.5662 | 72.1473
2.0549 | -0.34173 | 144.5471 | -0.0657 | 90.6281 | 7.0359 | 114.7193 | 72.2736
2.0556 | -0.34192 | 144.6982 | -0.0308 | 90.6435 | 7.0408 | 114.7599 | 72.3491
2.0564 | -0.34229 | 144.5945 | -0.0286 | 90.6068 | 7.0331 | 114.7059 | 72.2973
2.0569 | -0.34266 | 144.2115 | 0.0135 | 90.4371 | 7.0125 | 114.4723 | 72.1058
2.0576 | -0.34285 | 144.3117 | -0.0291 | 90.5131 | 7.015 | 114.5651 | 72.1558
2.0584 | -0.34285 | 144.2085 | -0.1493 | 90.5989 | 7.0073 | 114.6337 | 72.1043
2.0591 | -0.34303 | 144.4867 | -0.1447 | 90.6871 | 7.0183 | 114.7682 | 72.2434
2.0599 | -0.34322 | 144.4342 | -0.2165 | 90.7414 | 7.0131 | 114.8137 | 72.2171
2.0606 | -0.34341 | 144.2546 | -0.1733 | 90.6383 | 7.002 | 114.6808 | 72.1273
2.0614 | -0.34378 | 144.4053 | -0.0746 | 90.5899 | 7.0066 | 114.6574 | 72.2026
2.062 | -0.34415 | 144.2257 | -0.0614 | 90.5169 | 6.9959 | 114.5545 | 72.1129
2.0627 | -0.34415 | 144.0718 | -0.1369 | 90.5411 | 6.9861 | 114.5531 | 72.0359
2.0635 | -0.34415 | 144.4518 | -0.2526 | 90.7835 | 7.0018 | 114.8588 | 72.2259
2.0642 | -0.34415 | 144.476 | -0.2617 | 90.8006 | 7.0006 | 114.8799 | 72.238
2.065 | -0.34452 | 144.7029 | -0.1724 | 90.787 | 7.0089 | 114.9041 | 72.3514
2.0657 | -0.34471 | 144.5488 | -0.177 | 90.7402 | 6.999 | 114.8317 | 72.2744
2.0663 | -0.34508 | 144.2675 | -0.0772 | 90.5467 | 6.9834 | 114.5913 | 72.1338
2.0671 | -0.34508 | 144.0881 | -0.0631 | 90.4728 | 6.9721 | 114.4875 | 72.044
2.0678 | -0.34527 | 144.5442 | -0.1185 | 90.6803 | 6.9918 | 114.771 | 72.2721
2.0686 | -0.34545 | 144.1357 | -0.1201 | 90.5457 | 6.9693 | 114.5684 | 72.0679
2.0693 | -0.34564 | 144.0579 | -0.0992 | 90.4989 | 6.9632 | 114.5086 | 72.0289
2.07 | -0.34564 | 144.26 | -0.1194 | 90.5865 | 6.9705 | 114.6298 | 72.13
2.0708 | -0.34583 | 144.4109 | -0.1124 | 90.6298 | 6.9752 | 114.6983 | 72.2054
2.0714 | -0.34601 | 144.2062 | -0.213 | 90.6622 | 6.9634 | 114.6966 | 72.1031
2.0721 | -0.3462 | 144.3316 | -0.1589 | 90.6499 | 6.9668 | 114.7052 | 72.1658
2.0729 | -0.34657 | 144.3298 | -0.0838 | 90.5743 | 6.9643 | 114.6292 | 72.1649
2.0736 | -0.34676 | 144.4554 | -0.0674 | 90.5998 | 6.9679 | 114.6757 | 72.2277
2.0744 | -0.34694 | 144.3266 | -0.0799 | 90.5693 | 6.9591 | 114.6238 | 72.1633
2.0751 | -0.34694 | 144.2998 | -0.1206 | 90.6011 | 6.9554 | 114.6511 | 72.1499
2.0757 | -0.34732 | 143.9932 | -0.0354 | 90.4138 | 6.9387 | 114.4126 | 71.9966
2.0764 | -0.34732 | 144.246 | -0.0058 | 90.4684 | 6.9483 | 114.5094 | 72.123
2.0773 | -0.34769 | 144.4474 | -0.0014 | 90.5312 | 6.9551 | 114.6057 | 72.2237
2.0779 | -0.34769 | 144.675 | 0.018 | 90.5877 | 6.9639 | 114.7002 | 72.3375
2.0787 | -0.34769 | 144.4703 | -0.0654 | 90.6028 | 6.9517 | 114.6812 | 72.2352
2.0793 | -0.34769 | 144.2912 | -0.0795 | 90.5572 | 6.9409 | 114.6057 | 72.1456
2.0802 | -0.34769 | 144.7472 | -0.1146 | 90.7443 | 6.9599 | 114.8689 | 72.3736
2.0807 | -0.34787 | 144.2883 | -0.1856 | 90.6624 | 6.936 | 114.7104 | 72.1442
2.0815 | -0.34806 | 144.5154 | -0.1598 | 90.7123 | 6.9443 | 114.7982 | 72.2577
2.0822 | -0.34825 | 144.5901 | -0.1671 | 90.7445 | 6.9455 | 114.8429 | 72.2951
2.083 | -0.34843 | 144.6139 | -0.1358 | 90.7212 | 6.944 | 114.8235 | 72.3069
2.0837 | -0.34862 | 144.4344 | -0.1654 | 90.691 | 6.933 | 114.7634 | 72.2172
2.0844 | -0.34881 | 144.5345 | -0.1635 | 90.7225 | 6.9354 | 114.8115 | 72.2673
2.0852 | -0.34918 | 144.6597 | -0.1322 | 90.7329 | 6.9388 | 114.8429 | 72.3298
2.0858 | -0.34955 | 144.3531 | -0.0693 | 90.5679 | 6.9222 | 114.6267 | 72.1765
2.0866 | -0.34974 | 144.809 | -0.0927 | 90.7433 | 6.9414 | 114.8781 | 72.4045
2.0873 | -0.34992 | 144.477 | -0.1262 | 90.6661 | 6.9232 | 114.7456 | 72.2385
2.088 | -0.35011 | 144.5262 | -0.2041 | 90.7605 | 6.9231 | 114.8482 | 72.2631
2.0888 | -0.35048 | 144.5751 | -0.1889 | 90.7616 | 6.9229 | 114.8575 | 72.2876
2.0895 | -0.35067 | 144.3702 | -0.1671 | 90.6715 | 6.9107 | 114.7332 | 72.1851
2.0902 | -0.35104 | 144.394 | -0.143 | 90.6554 | 6.9097 | 114.721 | 72.197
2.0909 | -0.35123 | 144.4178 | -0.0958 | 90.6162 | 6.9085 | 114.6858 | 72.2089
2.0916 | -0.3516 | 144.2889 | -0.0116 | 90.489 | 6.9 | 114.5372 | 72.1445
2.0924 | -0.35179 | 144.0585 | -0.0366 | 90.4372 | 6.8864 | 114.447 | 72.0292
2.0931 | -0.35197 | 144.6416 | -0.0587 | 90.6537 | 6.9119 | 114.7607 | 72.3208
2.0939 | -0.35216 | 144.6145 | -0.1204 | 90.7064 | 6.908 | 114.8088 | 72.3072
2.0946 | -0.35234 | 144.4604 | -0.1117 | 90.6464 | 6.8983 | 114.7231 | 72.2302
2.0952 | -0.35253 | 144.332 | -0.0905 | 90.5824 | 6.8903 | 114.6377 | 72.166
2.096 | -0.35253 | 144.7373 | -0.0645 | 90.6915 | 6.907 | 114.8144 | 72.3686
2.0967 | -0.35272 | 144.6341 | -0.0772 | 90.6698 | 6.8997 | 114.7755 | 72.317
2.0975 | -0.3529 | 144.7086 | -0.0161 | 90.6336 | 6.9007 | 114.7517 | 72.3543
2.0982 | -0.35309 | 144.7579 | -0.0963 | 90.7302 | 6.9007 | 114.8565 | 72.379
2.099 | -0.35328 | 144.8833 | -0.1865 | 90.8622 | 6.9041 | 115.0095 | 72.4417
2.0995 | -0.35346 | 144.9583 | -0.209 | 90.9097 | 6.9058 | 115.0695 | 72.4791
2.1002 | -0.35383 | 144.5244 | -0.1514 | 90.7076 | 6.8828 | 114.795 | 72.2622
2.101 | -0.35421 | 144.802 | -0.0561 | 90.7049 | 6.8934 | 114.8385 | 72.401
2.1017 | -0.35439 | 144.6225 | -0.0654 | 90.6544 | 6.8825 | 114.7581 | 72.3113
2.1025 | -0.35458 | 144.6971 | -0.1266 | 90.7404 | 6.8835 | 114.8566 | 72.3486
2.1032 | -0.35458 | 144.95 | -0.1384 | 90.8365 | 6.8932 | 114.9948 | 72.475
2.104 | -0.35477 | 144.7959 | -0.1724 | 90.8192 | 6.8835 | 114.9518 | 72.398
2.1046 | -0.35495 | 144.2608 | -0.1271 | 90.5955 | 6.856 | 114.639 | 72.1304
2.1053 | -0.35532 | 144.386 | -0.0686 | 90.5788 | 6.8596 | 114.6432 | 72.193
2.106 | -0.35551 | 144.5624 | -0.0222 | 90.5912 | 6.8656 | 114.685 | 72.2812
2.1068 | -0.35588 | 144.4334 | 0.0125 | 90.5136 | 6.857 | 114.5858 | 72.2167
2.1075 | -0.35607 | 144.4572 | -0.1476 | 90.6816 | 6.8558 | 114.7578 | 72.2286
2.1083 | -0.35626 | 144.4047 | -0.117 | 90.6336 | 6.8507 | 114.701 | 72.2024
2.1089 | -0.35644 | 144.7592 | -0.1112 | 90.7459 | 6.8657 | 114.8725 | 72.3796
2.1097 | -0.35681 | 144.2744 | -0.0772 | 90.5504 | 6.8401 | 114.5961 | 72.1372
2.1104 | -0.357 | 144.4254 | -0.1476 | 90.6711 | 6.845 | 114.742 | 72.2127
2.1111 | -0.35719 | 144.4238 | -0.1091 | 90.6321 | 6.8426 | 114.7028 | 72.2119
2.1119 | -0.35756 | 144.3965 | -0.0053 | 90.5193 | 6.8387 | 114.5853 | 72.1982
2.1126 | -0.35756 | 144.4968 | -0.0568 | 90.6042 | 6.8412 | 114.687 | 72.2484
2.1134 | -0.35774 | 144.3681 | -0.1377 | 90.6422 | 6.8325 | 114.7036 | 72.184
2.1139 | -0.35793 | 144.3669 | -0.065 | 90.5691 | 6.8308 | 114.6303 | 72.1834
2.1147 | -0.3583 | 144.4158 | -0.02 | 90.5405 | 6.8306 | 114.6098 | 72.2079
2.1155 | -0.35849 | 144.5666 | -0.0924 | 90.6632 | 6.8352 | 114.7576 | 72.2833
2.1162 | -0.35868 | 144.6921 | -0.1103 | 90.7229 | 6.8388 | 114.8383 | 72.346
2.117 | -0.35886 | 144.5633 | -0.1474 | 90.7171 | 6.8302 | 114.811 | 72.2817
2.1175 | -0.35905 | 144.5112 | -0.0785 | 90.6309 | 6.8259 | 114.7161 | 72.2556
2.1184 | -0.35923 | 144.7889 | -0.1112 | 90.7562 | 6.8363 | 114.8877 | 72.3945
2.119 | -0.35942 | 144.3809 | -0.1254 | 90.6344 | 6.8149 | 114.6979 | 72.1905
2.1198 | -0.35923 | 144.5069 | -0.1685 | 90.7195 | 6.8186 | 114.804 | 72.2535
2.1205 | -0.35923 | 144.6834 | -0.2364 | 90.8462 | 6.8244 | 114.9601 | 72.3417
2.1213 | -0.35961 | 144.6561 | -0.1444 | 90.7452 | 6.8208 | 114.8545 | 72.3281
2.122 | -0.35979 | 144.7816 | -0.1574 | 90.8 | 6.8244 | 114.9303 | 72.3908
2.1228 | -0.35979 | 144.9581 | -0.1608 | 90.8622 | 6.8302 | 115.0219 | 72.479
2.1233 | -0.35979 | 144.8808 | -0.1632 | 90.8389 | 6.8247 | 114.9857 | 72.4404
2.1241 | -0.36017 | 145.0059 | -0.0693 | 90.7867 | 6.8281 | 114.9543 | 72.5029
2.1248 | -0.36054 | 144.8262 | 0.0378 | 90.6198 | 6.8173 | 114.7575 | 72.4131
2.1255 | -0.36091 | 144.8498 | 0.1288 | 90.5367 | 6.8161 | 114.6783 | 72.4249
2.1263 | -0.3611 | 144.9498 | 0.1421 | 90.5567 | 6.8183 | 114.715 | 72.4749
2.127 | -0.3611 | 144.7452 | 0.0539 | 90.5767 | 6.8064 | 114.7009 | 72.3726
2.1278 | -0.36128 | 144.9976 | 0.0628 | 90.652 | 6.8157 | 114.8182 | 72.4988
2.1284 | -0.36147 | 144.793 | 0.0953 | 90.5513 | 6.8043 | 114.6835 | 72.3965
2.1291 | -0.36166 | 144.9947 | 0.1167 | 90.5971 | 6.8115 | 114.7629 | 72.4974
2.1299 | -0.36166 | 144.8663 | 0.0616 | 90.6094 | 6.8029 | 114.7538 | 72.4331
2.1306 | -0.36184 | 144.9155 | -0.0421 | 90.7296 | 6.803 | 114.8821 | 72.4578
2.1314 | -0.36203 | 144.9646 | 0.0017 | 90.7022 | 6.8028 | 114.8629 | 72.4823
2.1321 | -0.36221 | 145.0139 | -0.0424 | 90.7627 | 6.8028 | 114.9317 | 72.5069
2.1327 | -0.3624 | 144.8348 | -0.0932 | 90.7538 | 6.7926 | 114.8929 | 72.4174
2.1335 | -0.36259 | 144.9601 | -0.0322 | 90.7346 | 6.7959 | 114.8946 | 72.48
2.1342 | -0.36277 | 144.7807 | -0.0378 | 90.6804 | 6.7853 | 114.8105 | 72.3903
2.1351 | -0.36315 | 145.0326 | 0.0403 | 90.6863 | 6.7941 | 114.8584 | 72.5163
2.1357 | -0.36333 | 145.0059 | 0.0736 | 90.6441 | 6.791 | 114.8118 | 72.5029
2.1365 | -0.36352 | 145.0042 | 0.0472 | 90.67 | 6.7885 | 114.8374 | 72.5021
2.1372 | -0.36389 | 145.104 | 0.0828 | 90.6677 | 6.7909 | 114.8517 | 72.552
2.1379 | -0.36408 | 144.7976 | 0.0624 | 90.586 | 6.7742 | 114.7189 | 72.3988
2.1386 | -0.36426 | 144.4659 | 0.0944 | 90.4435 | 6.7567 | 114.5211 | 72.2329
2.1393 | -0.36426 | 144.9472 | 0.0301 | 90.6682 | 6.7769 | 114.8261 | 72.4736
2.1401 | -0.36445 | 144.6915 | -0.0452 | 90.6583 | 6.7625 | 114.7736 | 72.3458
2.1408 | -0.36445 | 145.1221 | -0.0398 | 90.7964 | 6.7804 | 114.9834 | 72.561
2.1415 | -0.36426 | 145.3242 | -0.1329 | 90.9569 | 6.7875 | 115.1776 | 72.6621
2.1421 | -0.36464 | 145.1193 | -0.0907 | 90.8464 | 6.7759 | 115.033 | 72.5597
2.1428 | -0.36482 | 145.1686 | 0.0005 | 90.7717 | 6.776 | 114.9664 | 72.5843
2.1436 | -0.36501 | 144.8112 | -0.0361 | 90.6892 | 6.7568 | 114.8244 | 72.4056
2.1443 | -0.36519 | 144.7843 | 0.0086 | 90.6355 | 6.7533 | 114.7662 | 72.3921
2.1451 | -0.36538 | 144.9351 | -0.11 | 90.8044 | 6.7581 | 114.9603 | 72.4676
2.1458 | -0.36557 | 144.8573 | -0.1478 | 90.8163 | 6.752 | 114.9591 | 72.4286
2.1466 | -0.36557 | 145.0846 | -0.1594 | 90.9036 | 6.7603 | 115.0844 | 72.5423
2.1472 | -0.36575 | 144.7021 | -0.1594 | 90.7762 | 6.7405 | 114.8932 | 72.3511
2.1479 | -0.36594 | 144.9038 | -0.1339 | 90.8179 | 6.7476 | 114.9685 | 72.4519
2.1486 | -0.36631 | 144.902 | -0.1341 | 90.8176 | 6.7453 | 114.9679 | 72.451
2.1494 | -0.3665 | 144.8495 | -0.1139 | 90.7799 | 6.7404 | 114.9215 | 72.4247
2.1501 | -0.36668 | 144.9241 | -0.058 | 90.7489 | 6.7416 | 114.9029 | 72.4621
2.1509 | -0.36687 | 144.9732 | -0.0951 | 90.8024 | 6.7414 | 114.9646 | 72.4866
2.1516 | -0.36706 | 144.9971 | -0.1035 | 90.8187 | 6.7403 | 114.9849 | 72.4985
2.1522 | -0.36706 | 144.6912 | -0.0987 | 90.712 | 6.7243 | 114.8272 | 72.3456
2.153 | -0.36724 | 144.7657 | -0.1502 | 90.7884 | 6.7253 | 114.916 | 72.3829
2.1537 | -0.36724 | 144.9422 | -0.1733 | 90.8703 | 6.7313 | 115.0273 | 72.4711
2.1545 | -0.36743 | 145.4993 | -0.1803 | 91.063 | 6.7547 | 115.3129 | 72.7497
2.1552 | -0.36762 | 145.5739 | -0.1974 | 91.105 | 6.7559 | 115.3673 | 72.787
2.1559 | -0.36762 | 145.471 | -0.1936 | 91.0669 | 6.7489 | 115.3121 | 72.7355
2.1566 | -0.3678 | 145.1648 | -0.1972 | 90.9684 | 6.7327 | 115.1626 | 72.5824
2.1573 | -0.36799 | 145.214 | -0.1598 | 90.9475 | 6.7327 | 115.1498 | 72.607
2.1581 | -0.36817 | 145.2124 | -0.234 | 91.0211 | 6.7302 | 115.2232 | 72.6062
2.1588 | -0.36836 | 145.3124 | -0.1538 | 90.9743 | 6.7326 | 115.193 | 72.6562
2.1595 | -0.36855 | 144.9045 | -0.181 | 90.8655 | 6.7115 | 115.0163 | 72.4522
2.1603 | -0.36873 | 145.0298 | -0.1485 | 90.8748 | 6.7148 | 115.0465 | 72.5149
2.1609 | -0.36873 | 145.1302 | -0.1926 | 90.9524 | 6.7175 | 115.1408 | 72.5651
2.1616 | -0.36873 | 145.0273 | -0.2441 | 90.9696 | 6.7105 | 115.1408 | 72.5136
2.1624 | -0.36892 | 145.0511 | -0.2462 | 90.9797 | 6.7094 | 115.1549 | 72.5256
2.1631 | -0.3691 | 145.1511 | -0.2533 | 91.0201 | 6.7118 | 115.212 | 72.5756
2.1639 | -0.36929 | 145.251 | -0.1753 | 90.9755 | 6.714 | 115.184 | 72.6255
2.1646 | -0.36948 | 145.2495 | -0.1964 | 90.9961 | 6.7117 | 115.2043 | 72.6247
2.1654 | -0.36966 | 145.0954 | -0.1912 | 90.9395 | 6.7021 | 115.1221 | 72.5477
2.1659 | -0.36966 | 145.4245 | -0.1936 | 91.0516 | 6.7155 | 115.289 | 72.7122
2.1666 | -0.36985 | 145.6261 | -0.1613 | 91.0865 | 6.7226 | 115.3576 | 72.813
2.1674 | -0.37004 | 145.4212 | -0.1608 | 91.0178 | 6.7107 | 115.2546 | 72.7106
2.1681 | -0.37022 | 145.4959 | -0.1589 | 91.0408 | 6.712 | 115.2901 | 72.7479
2.1689 | -0.37041 | 145.6719 | -0.2458 | 92.1864 | 6.7177 | 116.465 | 72.836
2.1696 | -0.37059 | 145.6196 | -0.2311 | 91.1543 | 6.713 | 115.4242 | 72.8098
2.1704 | -0.37078 | 145.6687 | -0.2049 | 91.1444 | 6.7129 | 115.4225 | 72.8343
2.171 | -0.37115 | 145.5401 | -0.1242 | 91.0209 | 6.7052 | 115.2776 | 72.7701
2.1717 | -0.37134 | 145.1069 | -0.1945 | 90.9468 | 6.683 | 115.1313 | 72.5534
2.1725 | -0.37134 | 145.5625 | -0.1897 | 91.0939 | 6.7016 | 115.3543 | 72.7813
2.1732 | -0.3719 | 145.5859 | -0.1281 | 91.0402 | 6.7004 | 115.3045 | 72.7929
2.174 | -0.37227 | 145.4823 | -0.0501 | 90.9277 | 6.6933 | 115.1748 | 72.7412
2.1747 | -0.37283 | 145.6326 | 0.0183 | 90.9095 | 6.698 | 115.1816 | 72.8163
2.1754 | -0.37302 | 145.301 | -0.0903 | 90.9075 | 6.6805 | 115.1244 | 72.6505
2.1761 | -0.3732 | 145.3757 | -0.1401 | 90.9823 | 6.682 | 115.2115 | 72.6879
2.1768 | -0.37451 | 145.2203 | -0.4596 | 91.2501 | 6.6726 | 115.4535 | 72.6101
2.1776 | -0.37562 | 144.8873 | -0.1209 | 90.8005 | 6.6549 | 114.9484 | 72.4436
2.1783 | -0.37581 | 145.0888 | 0.0669 | 90.6799 | 6.662 | 114.8614 | 72.5444
2.1792 | -0.37581 | 145.0111 | 0.013 | 90.7079 | 6.6558 | 114.8764 | 72.5055
2.1798 | -0.37581 | 145.0099 | 0.0144 | 90.7061 | 6.6538 | 114.8744 | 72.505
2.1804 | -0.37581 | 144.8311 | 0.0215 | 90.6394 | 6.6438 | 114.778 | 72.4156
2.1812 | -0.37618 | 144.9561 | 0.0703 | 90.6323 | 6.6472 | 114.7917 | 72.4781
2.1819 | -0.37618 | 144.8533 | 0.0749 | 90.5935 | 6.6403 | 114.7357 | 72.4266
2.1826 | -0.37637 | 144.9025 | -0.0079 | 90.6927 | 6.6404 | 114.8431 | 72.4512
2.1834 | -0.37637 | 144.6218 | 0.0978 | 90.4934 | 6.6251 | 114.597 | 72.3109
2.1841 | -0.37655 | 144.671 | 0.085 | 90.5226 | 6.6252 | 114.6345 | 72.3355
2.1849 | -0.37637 | 144.6698 | 0.065 | 90.5422 | 6.6228 | 114.6539 | 72.3349
2.1855 | -0.37618 | 144.7704 | 0.0409 | 90.5998 | 6.6254 | 114.7282 | 72.3852
2.1862 | -0.37618 | 144.6169 | -0.0098 | 90.5994 | 6.6164 | 114.7022 | 72.3085
2.1869 | -0.37637 | 144.7676 | -0.0676 | 90.7074 | 6.621 | 114.8353 | 72.3838
2.1877 | -0.37674 | 145.045 | 0.005 | 90.7273 | 6.6315 | 114.9015 | 72.5225
2.1884 | -0.37711 | 144.9669 | 0.0597 | 90.6466 | 6.6255 | 114.8078 | 72.4835
2.1892 | -0.3773 | 145.3462 | 0.0686 | 90.7642 | 6.6407 | 114.9886 | 72.6731
2.1897 | -0.3773 | 144.9643 | 0.0609 | 90.6446 | 6.6215 | 114.8053 | 72.4822
2.1905 | -0.37749 | 145.0896 | 0.0257 | 90.7216 | 6.6249 | 114.9032 | 72.5448
2.1912 | -0.37767 | 144.8341 | 0.0056 | 90.6565 | 6.611 | 114.7956 | 72.4171
2.192 | -0.37767 | 145.0866 | -0.0814 | 90.8277 | 6.6202 | 115.0088 | 72.5433
2.1927 | -0.37804 | 145.3386 | 0.0094 | 90.821 | 6.6295 | 115.0441 | 72.6693
2.1934 | -0.37823 | 145.4386 | 0.0433 | 90.8204 | 6.6319 | 115.0602 | 72.7193
2.1942 | -0.37842 | 145.3861 | 0.0356 | 90.8106 | 6.6272 | 115.0417 | 72.6931
2.1948 | -0.3786 | 145.0802 | 0.0368 | 90.7075 | 6.6115 | 114.8875 | 72.5401
2.1956 | -0.37842 | 145.2567 | -0.0549 | 90.858 | 6.6172 | 115.0674 | 72.6284
2.1963 | -0.3786 | 145.4328 | -0.1832 | 91.045 | 6.623 | 115.2838 | 72.7164
2.197 | -0.37898 | 145.3803 | -0.091 | 90.9353 | 6.6185 | 115.1654 | 72.6901
2.1977 | -0.37916 | 145.3281 | -0.0421 | 90.8691 | 6.6142 | 115.0904 | 72.664
2.1985 | -0.37953 | 145.2244 | -0.1444 | 90.9369 | 6.6069 | 115.1409 | 72.6122
2.1991 | -0.37972 | 145.3754 | -0.0354 | 90.8782 | 6.612 | 115.1075 | 72.6877
2.1999 | -0.37991 | 145.3484 | -0.0819 | 90.9157 | 6.6084 | 115.1404 | 72.6742
2.2006 | -0.38009 | 145.093 | -0.086 | 90.8347 | 6.5947 | 115.0169 | 72.5465
2.2014 | -0.38028 | 145.1928 | -0.0378 | 90.8198 | 6.5968 | 115.0186 | 72.5964
2.2021 | -0.38046 | 145.242 | 0.0086 | 90.7898 | 6.5969 | 114.9968 | 72.621
2.2029 | -0.38084 | 144.9609 | -0.0744 | 90.7792 | 6.5818 | 114.9393 | 72.4804
2.2036 | -0.38102 | 145.3654 | -0.0464 | 90.886 | 6.598 | 115.1136 | 72.6827
2.2042 | -0.3814 | 144.8816 | -0.0239 | 90.7023 | 6.5744 | 114.8492 | 72.4408
2.205 | -0.38158 | 144.9561 | 0.006 | 90.6972 | 6.5754 | 114.8566 | 72.478
2.2057 | -0.38195 | 145.1065 | -0.0597 | 90.8131 | 6.5801 | 114.9976 | 72.5533
2.2065 | -0.38233 | 145.1554 | -0.0366 | 90.8064 | 6.58 | 114.9989 | 72.5777
2.2072 | -0.38251 | 145.0269 | 0.0014 | 90.7256 | 6.572 | 114.8967 | 72.5134
2.2078 | -0.3827 | 145.2285 | 0.0048 | 90.7894 | 6.5792 | 114.9941 | 72.6143
2.2087 | -0.38307 | 145.1757 | 0.0349 | 90.7417 | 6.5743 | 114.9377 | 72.5878
2.2092 | -0.38326 | 145.0984 | 0.0818 | 90.6691 | 6.5693 | 114.8521 | 72.5492
2.2099 | -0.38326 | 144.9955 | 0.0163 | 90.7003 | 6.5625 | 114.8662 | 72.4978
2.2107 | -0.38363 | 145.1204 | 0.052 | 90.7062 | 6.5656 | 114.893 | 72.5602
2.2114 | -0.38382 | 145.0174 | -0.0352 | 90.7592 | 6.5591 | 114.9287 | 72.5087
2.2122 | -0.384 | 145.1171 | 0.0474 | 90.7098 | 6.561 | 114.896 | 72.5586
2.213 | -0.38438 | 145.0138 | 0.0788 | 90.644 | 6.5542 | 114.813 | 72.5069
2.2135 | -0.38438 | 144.7336 | 0.0539 | 90.5755 | 6.5399 | 114.6978 | 72.3668
2.2143 | -0.38419 | 145.0369 | -0.0284 | 90.7589 | 6.5513 | 114.9317 | 72.5185
2.2151 | -0.38438 | 144.9591 | -0.1175 | 90.8221 | 6.5454 | 114.9819 | 72.4795
2.2158 | -0.38456 | 145.0083 | -0.1136 | 90.8346 | 6.5455 | 115.0026 | 72.5041
2.2165 | -0.38456 | 145.2608 | -0.1671 | 90.9723 | 6.5548 | 115.1824 | 72.6304
2.2173 | -0.38493 | 145.1319 | -0.1206 | 90.8829 | 6.5467 | 115.0715 | 72.566
2.218 | -0.38512 | 145.3588 | -0.1131 | 90.951 | 6.5548 | 115.1775 | 72.6794
2.2187 | -0.38549 | 144.9257 | -0.0549 | 90.7485 | 6.5334 | 114.9027 | 72.4628
2.2194 | -0.38568 | 144.9241 | -0.1298 | 90.8229 | 6.5312 | 114.9769 | 72.4621
2.2201 | -0.38605 | 144.8969 | -0.0731 | 90.7571 | 6.5279 | 114.9066 | 72.4485
2.2209 | -0.38642 | 144.7935 | 0.0202 | 90.6294 | 6.5209 | 114.7616 | 72.3967
2.2216 | -0.38661 | 144.9188 | 0.0694 | 90.622 | 6.5244 | 114.7751 | 72.4594
2.2223 | -0.3868 | 144.892 | 0.0515 | 90.631 | 6.5213 | 114.7797 | 72.446
2.223 | -0.3868 | 144.9668 | 0.0424 | 90.665 | 6.5226 | 114.8262 | 72.4834
2.2237 | -0.3868 | 145.0416 | 0.048 | 90.6844 | 6.5239 | 114.858 | 72.5208
2.2245 | -0.38698 | 145.1922 | 0.0063 | 90.7763 | 6.5283 | 114.975 | 72.5961
2.2252 | -0.38736 | 145.1143 | 0.097 | 90.6596 | 6.5227 | 114.8453 | 72.5571
2.226 | -0.38754 | 145.1126 | 0.1526 | 90.6035 | 6.5204 | 114.7889 | 72.5563
2.2267 | -0.38791 | 145.1869 | 0.2196 | 90.5613 | 6.5216 | 114.7591 | 72.5934
2.2274 | -0.38791 | 145.1094 | 0.1712 | 90.5839 | 6.516 | 114.7688 | 72.5547
2.228 | -0.38791 | 145.3874 | 0.1372 | 90.7105 | 6.5266 | 114.9418 | 72.6937
2.2288 | -0.3881 | 145.3858 | 0.1064 | 90.7408 | 6.5245 | 114.9718 | 72.6929
2.2295 | -0.3881 | 145.2068 | 0.0539 | 90.7337 | 6.5141 | 114.9348 | 72.6034
2.2303 | -0.38829 | 145.2559 | 0.0888 | 90.7152 | 6.5142 | 114.9245 | 72.628
2.231 | -0.38847 | 145.4574 | 0.1175 | 90.7536 | 6.5212 | 114.9965 | 72.7287
2.2318 | -0.38885 | 145.1002 | 0.0677 | 91.6844 | 6.5029 | 115.8678 | 72.5501
2.2323 | -0.38903 | 145.2004 | 0.0956 | 90.6899 | 6.5057 | 114.89 | 72.6002
2.2331 | -0.38922 | 145.2241 | 0.1531 | 90.6404 | 6.5045 | 114.8444 | 72.612
2.2338 | -0.3894 | 145.1464 | 0.0578 | 90.7098 | 6.4989 | 114.9008 | 72.5732
2.2345 | -0.38978 | 145.1953 | 0.156 | 90.6279 | 6.499 | 114.8272 | 72.5977
2.2353 | -0.39015 | 145.5232 | 0.1999 | 90.6934 | 6.5114 | 114.9473 | 72.7616
2.236 | -0.39033 | 145.1918 | 0.2172 | 90.5656 | 6.4945 | 114.7643 | 72.5959
2.2367 | -0.39033 | 145.2921 | 0.1079 | 90.7084 | 6.4971 | 114.9237 | 72.6461
2.2374 | -0.39052 | 145.1383 | 0.0942 | 90.6708 | 6.4882 | 114.8605 | 72.5692
2.2381 | -0.39052 | 145.137 | 0.06 | 90.7046 | 6.486 | 114.8941 | 72.5685
2.2389 | -0.39089 | 145.4142 | 0.0484 | 90.8086 | 6.4961 | 115.0443 | 72.7071
2.2396 | -0.39089 | 145.1845 | 0.0438 | 90.7367 | 6.4838 | 114.9341 | 72.5923
2.2405 | -0.39108 | 145.4871 | 0.0183 | 90.8631 | 6.4948 | 115.1109 | 72.7436
2.2411 | -0.39108 | 145.3084 | -0.0404 | 90.8622 | 6.485 | 115.0802 | 72.6542
2.2418 | -0.39127 | 145.586 | -0.0084 | 90.9227 | 6.4955 | 115.1871 | 72.793
2.2425 | -0.39145 | 145.0009 | 0.0424 | 90.6769 | 6.4674 | 114.8437 | 72.5005
2.2432 | -0.39127 | 145.3297 | -0.044 | 90.8729 | 6.48 | 115.0945 | 72.6648
2.244 | -0.39145 | 145.5056 | -0.0318 | 90.9193 | 6.4855 | 115.1703 | 72.7528
2.2447 | -0.39164 | 145.504 | -0.0022 | 90.8892 | 6.4834 | 115.1399 | 72.752
2.2455 | -0.39182 | 145.553 | 0.0096 | 90.8938 | 6.4833 | 115.1527 | 72.7765
2.2462 | -0.39182 | 145.501 | 0.0084 | 90.8777 | 6.4789 | 115.1278 | 72.7505
2.2468 | -0.39201 | 145.3221 | -0.0104 | 90.8369 | 6.4693 | 115.0572 | 72.6611
2.2476 | -0.3922 | 145.5487 | -0.0645 | 90.9665 | 6.4771 | 115.2246 | 72.7744
2.2483 | -0.39238 | 145.3696 | -0.0147 | 90.857 | 6.4671 | 115.0853 | 72.6848
2.2491 | -0.39238 | 145.6726 | -0.0877 | 91.031 | 6.4783 | 115.3098 | 72.8363
2.2498 | -0.39257 | 145.7217 | -0.0539 | 91.0136 | 6.4784 | 115.3006 | 72.8609
2.2505 | -0.39294 | 145.5931 | 0.031 | 90.8859 | 6.4707 | 115.1514 | 72.7965
2.2513 | -0.39313 | 145.7436 | 0.045 | 90.9221 | 6.4751 | 115.2127 | 72.8718
2.2518 | -0.39313 | 145.4889 | 0.0395 | 90.8427 | 6.4621 | 115.0908 | 72.7444
2.2526 | -0.3935 | 145.5123 | 0.0366 | 90.8534 | 6.4609 | 115.1055 | 72.7561
2.2533 | -0.39369 | 145.5614 | -0.0156 | 90.922 | 6.461 | 115.1823 | 72.7807
2.2541 | -0.39406 | 145.5089 | 0.0339 | 90.855 | 6.4567 | 115.1065 | 72.7544
2.2548 | -0.39443 | 145.7606 | 0.0792 | 90.8937 | 6.4656 | 115.1871 | 72.8803
2.2556 | -0.39462 | 145.8098 | 0.0292 | 90.9601 | 6.4657 | 115.2617 | 72.9049
2.2562 | -0.39462 | 145.5296 | -0.0305 | 90.9264 | 6.4514 | 115.1813 | 72.7648
2.2569 | -0.3948 | 145.6041 | -0.0472 | 90.968 | 6.4527 | 115.2353 | 72.802
2.2576 | -0.39499 | 145.5011 | -0.0053 | 90.8917 | 6.4461 | 115.1419 | 72.7505
2.2584 | -0.39518 | 145.5501 | -0.0132 | 90.916 | 6.446 | 115.1744 | 72.7751
2.2591 | -0.39555 | 145.5736 | -0.0354 | 90.9461 | 6.445 | 115.2084 | 72.7868
2.2599 | -0.39555 | 145.4961 | -0.0077 | 90.8926 | 6.4394 | 115.1419 | 72.7481
2.2606 | -0.39574 | 145.6214 | -0.0291 | 90.9557 | 6.4429 | 115.226 | 72.8107
2.2612 | -0.39592 | 145.5947 | 0.0096 | 90.9082 | 6.44 | 115.1739 | 72.7973
2.262 | -0.39611 | 145.4408 | -0.0269 | 90.8934 | 6.431 | 115.1335 | 72.7204
2.2627 | -0.39648 | 145.5912 | 0.0498 | 90.8669 | 6.4356 | 115.1321 | 72.7956
2.2635 | -0.39685 | 145.4878 | 0.0395 | 90.8427 | 6.4288 | 115.0907 | 72.7439
2.2642 | -0.39704 | 145.4101 | 0.0621 | 90.7943 | 6.4234 | 115.0293 | 72.7051
2.2649 | -0.39723 | 145.6622 | 0.0482 | 90.8922 | 6.4325 | 115.1692 | 72.8311
2.2657 | -0.3976 | 145.5081 | 0.131 | 90.7581 | 6.4234 | 115.0094 | 72.754
2.2663 | -0.39816 | 145.0751 | 0.2752 | 90.4696 | 6.4027 | 114.6488 | 72.5376
2.2671 | -0.39816 | 145.3526 | 0.1947 | 90.6426 | 6.4127 | 114.8681 | 72.6763
2.2678 | -0.39853 | 145.4269 | 0.1803 | 90.6818 | 6.414 | 114.9197 | 72.7135
2.2685 | -0.39872 | 145.2478 | 0.1141 | 90.6884 | 6.4041 | 114.8963 | 72.6239
2.2693 | -0.3989 | 145.3476 | 0.2328 | 90.6029 | 6.4062 | 114.8275 | 72.6738
2.27 | -0.39927 | 145.2443 | 0.2506 | 90.5508 | 6.3997 | 114.7581 | 72.6222
2.2706 | -0.39946 | 145.1668 | 0.2398 | 90.5357 | 6.3944 | 114.7302 | 72.5834
2.2714 | -0.39965 | 145.3428 | 0.2711 | 90.5631 | 6.4002 | 114.7869 | 72.6714
2.2721 | -0.39983 | 145.0369 | 0.1784 | 90.5539 | 6.3847 | 114.7267 | 72.5184
2.2729 | -0.40021 | 145.1617 | 0.2643 | 90.5096 | 6.388 | 114.7033 | 72.5809
2.2736 | -0.40039 | 145.3377 | 0.2504 | 90.5822 | 6.3937 | 114.8052 | 72.6688
2.2744 | -0.40058 | 145.2092 | 0.1599 | 90.6299 | 6.3858 | 114.8314 | 72.6046
2.2751 | -0.40076 | 145.233 | 0.1656 | 90.6322 | 6.3849 | 114.8377 | 72.6165
2.2756 | -0.40095 | 145.1303 | 0.2207 | 90.5428 | 6.3788 | 114.7312 | 72.5651
2.2764 | -0.40095 | 145.0274 | 0.1423 | 90.5869 | 6.372 | 114.7582 | 72.5137
2.2771 | -0.40132 | 145.2792 | 0.3002 | 90.513 | 6.3811 | 114.7262 | 72.6396
2.2779 | -0.40132 | 145.1763 | 0.2226 | 90.5563 | 6.3744 | 114.7524 | 72.5881
2.2786 | -0.40151 | 145.3269 | 0.1787 | 90.6504 | 6.379 | 114.8716 | 72.6634
2.2794 | -0.40169 | 145.2744 | 0.2061 | 90.6056 | 6.3745 | 114.818 | 72.6372
2.28 | -0.40169 | 144.9437 | 0.1288 | 90.5726 | 6.3584 | 114.7299 | 72.4719
2.2809 | -0.40151 | 144.9678 | 0.0727 | 90.6367 | 6.357 | 114.798 | 72.4839
2.2815 | -0.40188 | 145.0168 | 0.0125 | 90.7133 | 6.3574 | 114.8828 | 72.5084
2.2822 | -0.40207 | 145.1928 | 0.071 | 90.7135 | 6.3631 | 114.9123 | 72.5964
2.283 | -0.40207 | 145.2927 | 0.027 | 90.7908 | 6.3653 | 115.0063 | 72.6464
2.2837 | -0.40225 | 145.063 | 0.0022 | 90.739 | 6.3533 | 114.9162 | 72.5315
2.2844 | -0.40244 | 145.315 | 0.084 | 90.7413 | 6.3623 | 114.9604 | 72.6575
2.2851 | -0.40244 | 145.0856 | 0.0318 | 90.717 | 6.3505 | 114.8979 | 72.5428
2.2858 | -0.40281 | 145.1598 | 0.0859 | 90.6877 | 6.3517 | 114.881 | 72.5799
2.2866 | -0.40281 | 145.1584 | 0.0616 | 90.7115 | 6.3495 | 114.9046 | 72.5792
2.2873 | -0.403 | 145.1822 | 0.0934 | 90.6877 | 6.3485 | 114.8847 | 72.5911
2.288 | -0.40318 | 145.206 | 0.0277 | 90.7613 | 6.3476 | 114.9623 | 72.603
2.2888 | -0.40356 | 145.3562 | 0.0959 | 90.7432 | 6.352 | 114.9693 | 72.6781
2.2894 | -0.40393 | 145.0757 | 0.1165 | 90.6292 | 6.3381 | 114.8085 | 72.5379
2.2902 | -0.40412 | 145.0487 | 0.0992 | 90.6375 | 6.3348 | 114.8123 | 72.5243
2.2909 | -0.40412 | 145.1995 | 0.0337 | 90.7533 | 6.3394 | 114.9532 | 72.5997
2.2915 | -0.40449 | 145.2485 | 0.0686 | 90.7347 | 6.3397 | 114.9428 | 72.6243
2.2924 | -0.40467 | 144.9424 | 0.06 | 90.6413 | 6.324 | 114.7984 | 72.4712
2.293 | -0.40467 | 145.3216 | 0.052 | 90.7757 | 6.3388 | 114.996 | 72.6608
2.2939 | -0.40486 | 145.1676 | -0.0183 | 90.7947 | 6.3297 | 114.9893 | 72.5838
2.2944 | -0.40505 | 145.1156 | 0.0347 | 90.7244 | 6.3259 | 114.9103 | 72.5578
2.2952 | -0.40542 | 145.2152 | 0.0292 | 90.7632 | 6.3282 | 114.9657 | 72.6076
2.2959 | -0.40542 | 145.1631 | -0.026 | 90.801 | 6.3238 | 114.9948 | 72.5815
2.2967 | -0.40561 | 145.2629 | -0.0693 | 90.8776 | 6.3262 | 115.0881 | 72.6314
2.2974 | -0.40579 | 145.3373 | -0.0681 | 90.9012 | 6.3272 | 115.1241 | 72.6686
2.2982 | -0.40616 | 145.4115 | 0.0422 | 90.8157 | 6.3285 | 115.0509 | 72.7058
2.2989 | -0.40616 | 145.4862 | 0.033 | 90.8498 | 6.3298 | 115.0975 | 72.7431
2.2995 | -0.40654 | 145.2817 | 0.0751 | 90.7396 | 6.3191 | 114.9532 | 72.6409
2.3002 | -0.40635 | 145.1793 | 0.0084 | 90.7721 | 6.3127 | 114.9686 | 72.5896
2.301 | -0.40654 | 145.279 | 0 | 90.8137 | 6.3149 | 115.0269 | 72.6395
2.3017 | -0.40691 | 145.5053 | 0.0386 | 90.8506 | 6.3228 | 115.1015 | 72.7527
2.3025 | -0.40691 | 145.3266 | -0.0361 | 90.8657 | 6.313 | 115.0868 | 72.6633
2.3032 | -0.40691 | 145.3505 | -0.0891 | 90.9267 | 6.3119 | 115.1518 | 72.6752
2.3038 | -0.4071 | 145.4506 | -0.1084 | 90.9794 | 6.3147 | 115.2212 | 72.7253
2.3046 | -0.40747 | 145.2712 | -0.09 | 90.9012 | 6.3047 | 115.1131 | 72.6356
2.3053 | -0.40765 | 145.2443 | -0.0508 | 90.8531 | 6.3016 | 115.0605 | 72.6221
2.306 | -0.40784 | 145.192 | -0.1086 | 90.8935 | 6.2974 | 115.0922 | 72.596
2.3068 | -0.40784 | 145.5201 | -0.1733 | 91.0676 | 6.3095 | 115.3209 | 72.76
2.3075 | -0.40803 | 145.5692 | -0.2041 | 91.1148 | 6.3097 | 115.3763 | 72.7846
2.3083 | -0.4084 | 145.4912 | -0.1835 | 91.0682 | 6.3041 | 115.3167 | 72.7456
2.3089 | -0.40896 | 145.388 | -0.1233 | 90.9737 | 6.2981 | 115.205 | 72.694
2.3096 | -0.40933 | 145.082 | 0.0056 | 90.7428 | 6.2829 | 114.9232 | 72.541
2.3103 | -0.40952 | 145.1565 | 0.0294 | 90.7439 | 6.2842 | 114.9366 | 72.5783
2.3111 | -0.4097 | 145.2055 | 0.0084 | 90.7812 | 6.2842 | 114.9821 | 72.6028
2.3119 | -0.4097 | 145.2041 | -0.0058 | 90.7949 | 6.282 | 114.9956 | 72.602
2.3126 | -0.40989 | 145.3293 | -0.0053 | 90.8362 | 6.2854 | 115.0577 | 72.6646
2.3132 | -0.41026 | 145.2263 | 0.078 | 90.7186 | 6.2794 | 114.923 | 72.6132
2.314 | -0.41045 | 145.1232 | 0.0681 | 90.6942 | 6.2728 | 114.8814 | 72.5616
2.3147 | -0.41063 | 144.9949 | 0.0683 | 90.6512 | 6.2653 | 114.8171 | 72.4975
2.3153 | -0.41045 | 144.994 | 0.0231 | 90.6961 | 6.2636 | 114.8618 | 72.497
2.3162 | -0.41082 | 145.068 | -0.033 | 90.7769 | 6.2644 | 114.9549 | 72.534
2.317 | -0.41101 | 145.3197 | 0.0298 | 90.798 | 6.2732 | 115.018 | 72.6599
2.3177 | -0.41138 | 145.3179 | 0.1011 | 90.7262 | 6.2712 | 114.9458 | 72.659
2.3182 | -0.41212 | 145.0371 | 0.2506 | 90.4831 | 6.2575 | 114.656 | 72.5185
2.319 | -0.41231 | 144.9847 | 0.2323 | 90.484 | 6.2531 | 114.6481 | 72.4923
2.3197 | -0.41268 | 144.6787 | 0.2417 | 90.3727 | 6.238 | 114.4858 | 72.3394
2.3205 | -0.41287 | 144.8291 | 0.2917 | 90.3728 | 6.2424 | 114.511 | 72.4146
2.3212 | -0.41305 | 144.8782 | 0.2191 | 90.4618 | 6.2426 | 114.6082 | 72.4391
2.322 | -0.41305 | 145.1811 | 0.1955 | 90.5864 | 6.2537 | 114.7832 | 72.5905
2.3226 | -0.41324 | 144.9769 | 0.1459 | 90.5679 | 6.2432 | 114.7307 | 72.4884
2.3233 | -0.41324 | 145.153 | 0.1562 | 90.6163 | 6.2488 | 114.8085 | 72.5765
2.3241 | -0.41343 | 144.8725 | 0.1288 | 90.5502 | 6.2346 | 114.6957 | 72.4363
2.3248 | -0.41361 | 145.099 | 0.18 | 90.5746 | 6.2425 | 114.7577 | 72.5495
2.3255 | -0.4138 | 145.1988 | 0.1387 | 90.6492 | 6.2448 | 114.849 | 72.5994
2.3263 | -0.4138 | 145.1214 | 0.0907 | 90.6713 | 6.2394 | 114.8582 | 72.5607
2.327 | -0.4138 | 145.1707 | 0.1269 | 90.6516 | 6.2396 | 114.8467 | 72.5854
2.3277 | -0.41399 | 145.1693 | 0.125 | 90.653 | 6.2378 | 114.8479 | 72.5847
2.3284 | -0.41399 | 145.092 | 0.1642 | 90.5881 | 6.2326 | 114.7701 | 72.546
2.3291 | -0.41399 | 145.2427 | 0.1512 | 90.6513 | 6.2371 | 114.8584 | 72.6214
2.3299 | -0.4138 | 145.0134 | 0.1267 | 90.5994 | 6.2252 | 114.7683 | 72.5067
2.3306 | -0.4138 | 145.3162 | 0.0655 | 90.7615 | 6.2363 | 114.9809 | 72.6581
2.3314 | -0.4138 | 145.5175 | 0.0187 | 90.8754 | 6.2428 | 115.1283 | 72.7588
2.3321 | -0.41436 | 145.7182 | 0.0852 | 90.8758 | 6.2495 | 115.1622 | 72.8591
2.3327 | -0.41492 | 145.1589 | 0.1577 | 90.617 | 6.224 | 114.8101 | 72.5794
2.3335 | -0.4151 | 145.1825 | 0.128 | 90.6546 | 6.2229 | 114.8517 | 72.5913
2.3342 | -0.41529 | 145.409 | 0.1319 | 90.7262 | 6.2307 | 114.961 | 72.7045
2.335 | -0.41548 | 145.306 | 0.128 | 90.6958 | 6.2242 | 114.9134 | 72.653
2.3357 | -0.41566 | 145.5071 | 0.1153 | 90.7755 | 6.2309 | 115.0267 | 72.7536
2.3364 | -0.41548 | 145.5821 | 0.0741 | 90.8417 | 6.2322 | 115.1054 | 72.791
2.337 | -0.41548 | 145.4035 | 0.0212 | 90.8351 | 6.2228 | 115.069 | 72.7018
2.3378 | -0.41585 | 145.351 | 0.0553 | 90.7835 | 6.2187 | 115.0087 | 72.6755
2.3385 | -0.41603 | 145.6534 | 0.1214 | 90.8182 | 6.2295 | 115.0938 | 72.8267
2.3393 | -0.41641 | 145.3982 | 0.0997 | 90.7549 | 6.2167 | 114.9879 | 72.6991
2.34 | -0.41659 | 145.498 | 0.1338 | 90.7541 | 6.2191 | 115.0038 | 72.749
2.3408 | -0.41697 | 145.7747 | 0.1767 | 90.8035 | 6.2288 | 115.0993 | 72.8874
2.3415 | -0.41715 | 145.4944 | 0.0501 | 90.8367 | 6.215 | 115.0858 | 72.7472
2.3421 | -0.41715 | 145.3159 | 0.0315 | 90.7958 | 6.2056 | 115.0151 | 72.6579
2.3428 | -0.41734 | 145.441 | 0.0238 | 90.8452 | 6.2091 | 115.0854 | 72.7205
2.3436 | -0.41752 | 145.6168 | 0.0489 | 90.8787 | 6.2147 | 115.1482 | 72.8084
2.3443 | -0.41771 | 145.5391 | 0.0495 | 90.8522 | 6.2093 | 115.1088 | 72.7696
2.3451 | -0.4179 | 145.5882 | 0.0226 | 90.8955 | 6.2095 | 115.1602 | 72.7941
2.3458 | -0.41808 | 145.2318 | 0.0116 | 90.7877 | 6.1922 | 114.993 | 72.6159
2.3464 | -0.41827 | 145.6866 | 0.0386 | 90.9123 | 6.2101 | 115.1934 | 72.8433
2.3471 | -0.41864 | 145.4567 | 0.1481 | 90.7263 | 6.1984 | 114.9691 | 72.7284
2.3479 | -0.41883 | 145.5564 | 0.157 | 90.7506 | 6.2006 | 115.01 | 72.7782
2.3486 | -0.4192 | 145.7066 | 0.1839 | 90.7738 | 6.2051 | 115.0582 | 72.8533
2.3494 | -0.41883 | 145.7309 | 0.1203 | 90.8455 | 6.204 | 115.134 | 72.8655
2.3501 | -0.41883 | 145.7296 | 0.0636 | 90.9018 | 6.2021 | 115.19 | 72.8648
2.3509 | -0.41883 | 145.5002 | -0.0395 | 90.9284 | 6.1902 | 115.1784 | 72.7501
2.3515 | -0.41883 | 145.6511 | -0.0753 | 91.0145 | 6.1952 | 115.2897 | 72.8256
2.3522 | -0.4192 | 145.852 | -0.0739 | 91.0801 | 6.2018 | 115.3888 | 72.926
2.353 | -0.41957 | 145.698 | 0.0262 | 90.9287 | 6.1932 | 115.2117 | 72.849
2.3537 | -0.41995 | 145.9242 | 0.0255 | 91.0049 | 6.2009 | 115.3256 | 72.9621
2.3544 | -0.42013 | 145.8213 | 0.1257 | 90.8704 | 6.1947 | 115.1739 | 72.9107
2.3552 | -0.42032 | 145.8196 | 0.1427 | 90.8528 | 6.1925 | 115.1561 | 72.9098
2.3559 | -0.4205 | 145.9447 | 0.083 | 90.9543 | 6.196 | 115.2784 | 72.9724
2.3566 | -0.42069 | 145.5126 | 0.0987 | 90.7945 | 6.1759 | 115.0466 | 72.7563
2.3573 | -0.42106 | 145.6628 | 0.1885 | 90.7548 | 6.1804 | 115.032 | 72.8314
2.3581 | -0.42162 | 145.6606 | 0.2229 | 90.7198 | 6.1783 | 114.9965 | 72.8303
2.3588 | -0.42199 | 145.5068 | 0.2532 | 90.6382 | 6.1699 | 114.8894 | 72.7534
2.3595 | -0.42218 | 145.6065 | 0.2504 | 90.6743 | 6.1722 | 114.9421 | 72.8033
2.3603 | -0.42237 | 145.7062 | 0.256 | 90.7019 | 6.1744 | 114.9863 | 72.8531
2.3608 | -0.42274 | 145.4766 | 0.3089 | 90.5726 | 6.1632 | 114.8187 | 72.7383
2.3616 | -0.42292 | 145.7282 | 0.2812 | 90.6842 | 6.1718 | 114.9722 | 72.8641
2.3623 | -0.42311 | 145.296 | 0.3011 | 90.5202 | 6.1516 | 114.7362 | 72.648
2.3631 | -0.42348 | 145.5729 | 0.2725 | 90.6411 | 6.1615 | 114.9033 | 72.7864
2.3639 | -0.42367 | 145.4952 | 0.3301 | 90.5577 | 6.1561 | 114.8069 | 72.7476
2.3646 | -0.42386 | 145.5441 | 0.2904 | 90.6137 | 6.1562 | 114.8711 | 72.7721
2.3654 | -0.42404 | 145.6186 | 0.2759 | 90.653 | 6.1575 | 114.9228 | 72.8093
2.3659 | -0.42441 | 145.2877 | 0.3202 | 90.4985 | 6.142 | 114.7131 | 72.6439
2.3666 | -0.4246 | 144.7289 | 0.2444 | 90.3881 | 6.1165 | 114.5095 | 72.3644
2.3674 | -0.42497 | 145.0816 | 0.208 | 90.5421 | 6.1294 | 114.7223 | 72.5408
2.3681 | -0.42497 | 145.1309 | 0.2836 | 90.4829 | 6.1296 | 114.6714 | 72.5655
2.3689 | -0.42497 | 145.1801 | 0.2205 | 90.5624 | 6.1297 | 114.7591 | 72.5901
2.3696 | -0.42516 | 145.2039 | 0.1899 | 90.6009 | 6.1288 | 114.8016 | 72.6019
2.3702 | -0.42535 | 144.7973 | 0.1909 | 90.4644 | 6.1102 | 114.5973 | 72.3987
2.371 | -0.4259 | 145.1497 | 0.2643 | 90.5086 | 6.123 | 114.7002 | 72.5749
2.3717 | -0.4259 | 144.9965 | 0.2273 | 90.4945 | 6.1147 | 114.6606 | 72.4982
2.3725 | -0.42628 | 145.0198 | 0.1811 | 90.5485 | 6.1137 | 114.7185 | 72.5099
2.3732 | -0.42628 | 145.1705 | 0.1676 | 90.6122 | 6.1182 | 114.8073 | 72.5852
2.3739 | -0.42665 | 145.118 | 0.1929 | 90.5695 | 6.1141 | 114.7558 | 72.559
2.3747 | -0.42665 | 145.1926 | 0.1502 | 90.637 | 6.1152 | 114.8358 | 72.5963
2.3753 | -0.42684 | 145.0899 | 0.1614 | 90.5917 | 6.1094 | 114.7733 | 72.545
2.3761 | -0.42665 | 145.2407 | 0.1291 | 90.6742 | 6.1138 | 114.881 | 72.6204
2.3768 | -0.42665 | 145.366 | 0.0619 | 90.7832 | 6.1172 | 115.0108 | 72.683
2.3775 | -0.42684 | 145.1872 | 0.0624 | 90.7231 | 6.1078 | 114.9209 | 72.5936
2.3783 | -0.42721 | 145.2865 | 0.1512 | 90.6674 | 6.11 | 114.8819 | 72.6433
2.379 | -0.42739 | 145.361 | 0.1291 | 90.7144 | 6.1113 | 114.9412 | 72.6805
2.3796 | -0.42758 | 145.0809 | 0.2066 | 90.5435 | 6.0979 | 114.7237 | 72.5405
2.3804 | -0.42777 | 145.1047 | 0.1758 | 90.5823 | 6.097 | 114.7664 | 72.5524
2.3811 | -0.42795 | 144.9512 | 0.2196 | 90.4873 | 6.0888 | 114.6459 | 72.4756
2.3819 | -0.42814 | 145.2281 | 0.232 | 90.5672 | 6.0984 | 114.7719 | 72.614
2.3826 | -0.42795 | 145.0497 | 0.2188 | 90.521 | 6.0891 | 114.6959 | 72.5249
2.3832 | -0.42795 | 145.3018 | 0.1404 | 90.6834 | 6.098 | 114.9004 | 72.6509
2.3841 | -0.42795 | 145.3255 | 0.0749 | 90.7568 | 6.0968 | 114.9777 | 72.6628
2.3846 | -0.42795 | 145.4512 | 0.0936 | 90.78 | 6.1008 | 115.0219 | 72.7256
2.3854 | -0.42814 | 145.4241 | 0.0741 | 90.7905 | 6.0974 | 115.0278 | 72.712
2.3862 | -0.42814 | 145.3721 | 0.0718 | 90.7755 | 6.0934 | 115.0042 | 72.6861
2.3868 | -0.42833 | 145.472 | 0.1368 | 90.7438 | 6.096 | 114.9891 | 72.736
2.3877 | -0.42851 | 145.4195 | 0.1264 | 90.7367 | 6.0916 | 114.9733 | 72.7098
2.3884 | -0.42851 | 145.5953 | 0.1673 | 90.7544 | 6.097 | 115.0203 | 72.7977
2.3892 | -0.42851 | 145.67 | -0.0546 | 91.0012 | 6.0983 | 115.2795 | 72.835
2.3897 | -0.42888 | 145.4405 | 0.0086 | 90.8615 | 6.0872 | 115.1016 | 72.7203
2.3905 | -0.42907 | 145.5654 | -0.0674 | 90.9792 | 6.0904 | 115.2401 | 72.7827
2.3912 | -0.42944 | 145.5636 | -0.1447 | 91.0559 | 6.0885 | 115.3165 | 72.7818
2.392 | -0.42982 | 145.6629 | 0.0229 | 90.9215 | 6.0907 | 115.1987 | 72.8315
2.3927 | -0.43019 | 145.6611 | 0.1291 | 90.8147 | 6.0888 | 115.0916 | 72.8306
2.3934 | -0.43056 | 145.5833 | 0.1305 | 90.7875 | 6.0837 | 115.0513 | 72.7917
2.3941 | -0.43075 | 145.3287 | 0.0942 | 90.7389 | 6.0714 | 114.9603 | 72.6643
2.3948 | -0.43093 | 145.4537 | 0.1079 | 90.7669 | 6.0748 | 115.0092 | 72.7269
2.3956 | -0.43093 | 145.351 | 0.0799 | 90.7606 | 6.0686 | 114.9858 | 72.6755
2.3963 | -0.43112 | 145.4001 | 0.0638 | 90.7931 | 6.0688 | 115.0265 | 72.7
2.397 | -0.43131 | 145.4745 | 0.0765 | 90.8052 | 6.0701 | 115.051 | 72.7372
2.3978 | -0.43131 | 145.3971 | 0.0322 | 90.8237 | 6.0649 | 115.0566 | 72.6985
2.3985 | -0.43186 | 145.5976 | 0.1297 | 90.7931 | 6.0714 | 115.0594 | 72.7988
2.3991 | -0.43205 | 145.2418 | 0.125 | 90.6793 | 6.0551 | 114.8862 | 72.6209
2.3999 | -0.43205 | 145.2657 | 0.0934 | 90.7188 | 6.0542 | 114.9298 | 72.6328
2.4006 | -0.43224 | 145.3654 | 0.0422 | 90.8033 | 6.0565 | 115.0308 | 72.6827
2.4014 | -0.43261 | 145.3634 | 0.1192 | 90.7257 | 6.0544 | 114.9529 | 72.6817
2.4021 | -0.43298 | 145.5135 | 0.128 | 90.767 | 6.0589 | 115.0192 | 72.7568
2.4029 | -0.43335 | 145.6888 | 0.1875 | 90.7659 | 6.0642 | 115.0474 | 72.8444
2.4034 | -0.43354 | 145.0799 | 0.2167 | 90.5338 | 6.0374 | 114.7137 | 72.5399
2.4042 | -0.43373 | 145.2049 | 0.1758 | 90.6164 | 6.0408 | 114.8172 | 72.6024
2.405 | -0.43391 | 145.3045 | 0.1837 | 90.6417 | 6.043 | 114.8591 | 72.6522
2.4057 | -0.4341 | 145.151 | 0.1421 | 90.6321 | 6.0348 | 114.824 | 72.5755
2.4065 | -0.43447 | 145.149 | 0.1466 | 90.627 | 6.0328 | 114.8185 | 72.5745
2.4072 | -0.43447 | 145.2996 | 0.1553 | 90.6685 | 6.0372 | 114.8851 | 72.6498
2.4079 | -0.43466 | 145.3993 | 0.1175 | 90.7396 | 6.0396 | 114.9728 | 72.6997
2.4085 | -0.43466 | 145.1956 | 0.0342 | 90.755 | 6.0295 | 114.9542 | 72.5978
2.4092 | -0.43466 | 145.2956 | 0.0645 | 90.758 | 6.0319 | 114.9739 | 72.6478
2.41 | -0.43522 | 145.2427 | 0.1459 | 90.659 | 6.0277 | 114.8662 | 72.6214
2.4107 | -0.43559 | 145.3422 | 0.1642 | 90.6739 | 6.03 | 114.8976 | 72.6711
2.4115 | -0.43577 | 145.2647 | 0.0876 | 90.7247 | 6.025 | 114.9355 | 72.6323
2.4122 | -0.43615 | 145.364 | 0.1668 | 90.6787 | 6.0272 | 114.906 | 72.682
2.4128 | -0.43652 | 144.9574 | 0.1618 | 90.5482 | 6.0089 | 114.7078 | 72.4787
2.4136 | -0.43671 | 144.6013 | 0.1764 | 90.4149 | 5.9922 | 114.5151 | 72.3006
2.4143 | -0.43671 | 145.1316 | 0.128 | 90.6401 | 6.0124 | 114.8287 | 72.5658
2.415 | -0.43689 | 145.0289 | 0.1558 | 90.5781 | 6.0065 | 114.7495 | 72.5145
2.4158 | -0.43726 | 145.1281 | 0.1796 | 90.5874 | 6.0085 | 114.7754 | 72.564
2.4165 | -0.43745 | 144.8987 | 0.2078 | 90.4827 | 5.9972 | 114.6325 | 72.4493
2.4173 | -0.43745 | 145.1251 | 0.2073 | 90.5587 | 6.0047 | 114.7462 | 72.5625
2.4179 | -0.43764 | 144.9466 | 0.2746 | 90.4319 | 5.9958 | 114.5897 | 72.4733
2.4186 | -0.43764 | 145.1984 | 0.207 | 90.5834 | 6.0045 | 114.7832 | 72.5992
2.4194 | -0.43782 | 144.9689 | 0.1676 | 90.5464 | 5.993 | 114.7078 | 72.4844
2.4201 | -0.43801 | 145.0939 | 0.2552 | 90.5005 | 5.9964 | 114.6828 | 72.5469
2.4209 | -0.4382 | 144.8897 | 0.1841 | 90.5035 | 5.9861 | 114.6518 | 72.4448
2.4216 | -0.43857 | 145.4194 | 0.2889 | 90.5753 | 6.0062 | 114.8119 | 72.7097
2.4224 | -0.43875 | 145.1393 | 0.2646 | 90.5063 | 5.9927 | 114.6962 | 72.5697
2.423 | -0.43894 | 144.9608 | 0.2494 | 90.462 | 5.9839 | 114.6221 | 72.4804
2.4237 | -0.43894 | 145.1367 | 0.2237 | 90.5463 | 5.9894 | 114.7358 | 72.5683
2.4245 | -0.43931 | 145.0082 | 0.2626 | 90.4646 | 5.9821 | 114.6327 | 72.5041
2.4252 | -0.4395 | 144.9813 | 0.24 | 90.4783 | 5.9793 | 114.6419 | 72.4907
2.426 | -0.43987 | 144.9794 | 0.2867 | 90.431 | 5.9772 | 114.5942 | 72.4897
2.4267 | -0.44006 | 145.1803 | 0.2945 | 90.4902 | 5.9838 | 114.6869 | 72.5901
2.4273 | -0.44006 | 144.9514 | 0.2757 | 90.4327 | 5.9729 | 114.5913 | 72.4757
2.428 | -0.44024 | 144.8991 | 0.2311 | 90.4599 | 5.9688 | 114.6097 | 72.4496
2.4288 | -0.44043 | 144.9229 | 0.1986 | 91.5003 | 5.968 | 115.6541 | 72.4614
2.4295 | -0.44062 | 144.8959 | 0.1938 | 90.4962 | 5.965 | 114.6455 | 72.4479
2.4303 | -0.4408 | 145.0715 | 0.2104 | 90.5381 | 5.9705 | 114.7167 | 72.5357
2.431 | -0.44099 | 145.323 | 0.2405 | 90.5919 | 5.9791 | 114.8124 | 72.6615
2.4318 | -0.44099 | 145.0685 | 0.1509 | 90.5966 | 5.9667 | 114.7747 | 72.5342
2.4323 | -0.44136 | 144.8898 | 0.1885 | 90.4995 | 5.9579 | 114.6478 | 72.4449
2.4331 | -0.44155 | 144.9893 | 0.1918 | 90.5294 | 5.9601 | 114.6943 | 72.4947
2.4338 | -0.44155 | 145.1651 | 0.1505 | 90.6293 | 5.9656 | 114.8235 | 72.5826
2.4345 | -0.44173 | 145.0624 | 0.1758 | 90.5698 | 5.9596 | 114.7468 | 72.5312
2.4353 | -0.44192 | 145.2631 | 0.2185 | 90.594 | 5.9659 | 114.8045 | 72.6316
2.436 | -0.44229 | 145.2613 | 0.3005 | 90.5115 | 5.9641 | 114.7217 | 72.6307
2.4367 | -0.44229 | 145.083 | 0.2875 | 90.465 | 5.9552 | 114.6455 | 72.5415
2.4374 | -0.44192 | 145.0062 | 0.1717 | 90.5552 | 5.9503 | 114.7229 | 72.5031
2.4381 | -0.44155 | 145.3091 | 0.136 | 90.6918 | 5.961 | 114.91 | 72.6545
2.4389 | -0.44136 | 145.2067 | 0.1064 | 90.6872 | 5.9548 | 114.8883 | 72.6033
2.4396 | -0.44136 | 145.6356 | 0.0963 | 90.8403 | 5.9707 | 115.1129 | 72.8178
2.4404 | -0.44173 | 145.7348 | 0.0397 | 90.93 | 5.9728 | 115.2192 | 72.8674
2.4411 | -0.44192 | 145.2018 | -0.0002 | 90.7923 | 5.9492 | 114.9926 | 72.6009
2.4417 | -0.44229 | 145.5546 | 0.026 | 90.8837 | 5.9623 | 115.1428 | 72.7773
2.4425 | -0.44248 | 145.6541 | 0.0869 | 90.856 | 5.9644 | 115.1317 | 72.8271
2.4432 | -0.44267 | 145.5766 | 0.1141 | 90.803 | 5.9595 | 115.0658 | 72.7883
2.444 | -0.44285 | 145.6508 | 0.1502 | 90.7917 | 5.9607 | 115.0668 | 72.8254
2.4447 | -0.44304 | 145.8011 | 0.1603 | 90.8317 | 5.9651 | 115.1318 | 72.9005
2.4454 | -0.44322 | 145.8248 | 0.1702 | 90.8297 | 5.9643 | 115.1338 | 72.9124
2.4462 | -0.44341 | 145.7472 | 0.104 | 90.87 | 5.9592 | 115.1612 | 72.8736
2.4468 | -0.4436 | 145.6194 | 0.1729 | 90.7586 | 5.9526 | 115.0285 | 72.8097
2.4476 | -0.44378 | 145.9213 | 0.1526 | 90.8795 | 5.963 | 115.1998 | 72.9607
2.4483 | -0.44397 | 145.7173 | 0.1423 | 90.8219 | 5.9529 | 115.1081 | 72.8587
2.449 | -0.44415 | 145.8423 | 0.2215 | 90.7843 | 5.9563 | 115.0914 | 72.9211
2.4498 | -0.44453 | 145.9921 | 0.2677 | 90.7881 | 5.9605 | 115.1201 | 72.9961
2.4505 | -0.44453 | 145.7631 | 0.2431 | 90.7364 | 5.9494 | 115.0302 | 72.8815
2.4511 | -0.4449 | 145.5337 | 0.2513 | 90.6517 | 5.9385 | 114.9074 | 72.7668
2.4518 | -0.44509 | 145.8104 | 0.1712 | 90.8241 | 5.948 | 115.1259 | 72.9052
2.4526 | -0.44546 | 145.8086 | -0.105 | 91.0998 | 5.9462 | 115.4012 | 72.9043
2.4533 | -0.44769 | 145.4752 | 0.0953 | 89.7886 | 5.9307 | 114.0345 | 72.7376
2.4541 | -0.44788 | 145.3219 | 0.4032 | 90.4296 | 5.9228 | 114.6499 | 72.6609
2.4548 | -0.44807 | 145.4467 | 0.4403 | 90.4341 | 5.9259 | 114.6752 | 72.7233
2.4556 | -0.44825 | 145.4198 | 0.4661 | 90.3994 | 5.9231 | 114.636 | 72.7099
2.4561 | -0.44825 | 145.0645 | 0.4385 | 90.3085 | 5.9073 | 114.486 | 72.5323
2.4569 | -0.44807 | 145.0127 | 0.423 | 90.3068 | 5.9033 | 114.4756 | 72.5064
2.4576 | -0.44807 | 144.8343 | 0.4411 | 90.2292 | 5.8943 | 114.3682 | 72.4172
2.4584 | -0.44807 | 144.9341 | 0.4107 | 90.2928 | 5.8965 | 114.4485 | 72.467
2.4591 | -0.44788 | 144.9583 | 0.3322 | 90.3794 | 5.8957 | 114.5391 | 72.4792
2.4599 | -0.44807 | 145.2096 | 0.2881 | 90.5073 | 5.9041 | 114.7089 | 72.6048
2.4605 | -0.44807 | 145.3604 | 0.2986 | 90.547 | 5.9088 | 114.7738 | 72.6802
2.4612 | -0.44844 | 145.3333 | 0.2898 | 90.5468 | 5.906 | 114.769 | 72.6666
2.462 | -0.44862 | 145.1798 | 0.2843 | 90.5012 | 5.8979 | 114.6978 | 72.5899
2.4626 | -0.449 | 145.5323 | 0.3801 | 90.5229 | 5.9107 | 114.7783 | 72.7661
2.4635 | -0.44918 | 145.5051 | 0.3977 | 91.4963 | 5.9075 | 115.7472 | 72.7526
2.4643 | -0.44974 | 145.7053 | 0.3924 | 90.5684 | 5.9138 | 114.8526 | 72.8527
2.4649 | -0.44993 | 145.3244 | 0.3786 | 90.4553 | 5.8968 | 114.676 | 72.6622
2.4656 | -0.44993 | 144.8426 | 0.3525 | 90.3207 | 5.8757 | 114.4612 | 72.4213
2.4663 | -0.45011 | 144.9169 | 0.2746 | 90.4234 | 5.877 | 114.5763 | 72.4584
2.467 | -0.44993 | 145.2194 | 0.1618 | 90.6371 | 5.8875 | 114.8403 | 72.6097
2.4678 | -0.45011 | 145.0659 | 0.1182 | 90.6295 | 5.8794 | 114.8072 | 72.533
2.4685 | -0.45049 | 145.4183 | 0.1586 | 90.7066 | 5.892 | 114.943 | 72.7091
2.4693 | -0.45049 | 145.3409 | 0.1045 | 90.7349 | 5.887 | 114.9584 | 72.6705
2.4699 | -0.45067 | 145.1878 | 0.2023 | 90.5861 | 5.8794 | 114.7841 | 72.5939
2.4706 | -0.45086 | 145.0091 | 0.235 | 90.4939 | 5.8703 | 114.662 | 72.5045
2.4714 | -0.45105 | 144.9569 | 0.2513 | 90.4602 | 5.8665 | 114.6197 | 72.4785
2.4721 | -0.45123 | 145.436 | 0.2502 | 90.621 | 5.8842 | 114.8603 | 72.718
2.4729 | -0.45123 | 145.4851 | 0.2278 | 90.6598 | 5.8843 | 114.9073 | 72.7426
2.4736 | -0.45142 | 145.4077 | 0.2422 | 90.6196 | 5.8795 | 114.8542 | 72.7038
2.4744 | -0.4516 | 145.406 | 0.1589 | 90.7023 | 5.8776 | 114.9367 | 72.703
2.4749 | -0.45142 | 145.2281 | 0.1194 | 90.6825 | 5.869 | 114.8872 | 72.614
2.4756 | -0.4516 | 145.1759 | 0.1252 | 90.6594 | 5.8652 | 114.8554 | 72.588
2.4764 | -0.45179 | 145.4778 | 0.18 | 90.7052 | 5.8755 | 114.9515 | 72.7389
2.4771 | -0.45198 | 145.4256 | 0.2463 | 90.6215 | 5.8717 | 114.8591 | 72.7128
2.4779 | -0.45235 | 145.5248 | 0.3664 | 90.5346 | 5.8739 | 114.7887 | 72.7624
2.4786 | -0.45254 | 145.4727 | 0.261 | 90.6226 | 5.8701 | 114.868 | 72.7363
2.4794 | -0.45272 | 145.4458 | 0.2427 | 90.632 | 5.8673 | 114.8729 | 72.7229
2.48 | -0.45291 | 145.495 | 0.202 | 90.6891 | 5.8678 | 114.9382 | 72.7475
2.4807 | -0.45309 | 145.2658 | 0.1748 | 90.6399 | 5.8568 | 114.8508 | 72.6329
2.4815 | -0.45328 | 145.4917 | 0.2494 | 90.6406 | 5.8641 | 114.8892 | 72.7459
2.4822 | -0.45365 | 145.4393 | 0.2449 | 90.6277 | 5.8603 | 114.8676 | 72.7197
2.4829 | -0.45403 | 145.4375 | 0.3089 | 90.5631 | 5.8585 | 114.8027 | 72.7187
2.4837 | -0.45421 | 145.4611 | 0.2436 | 90.6363 | 5.8576 | 114.8798 | 72.7305
2.4843 | -0.4544 | 144.8781 | 0.1825 | 90.5031 | 5.8328 | 114.6494 | 72.439
2.4851 | -0.45477 | 145.1038 | 0.2393 | 90.5216 | 5.84 | 114.7055 | 72.5519
2.4858 | -0.45496 | 145.3045 | 0.2001 | 90.6277 | 5.8464 | 114.8451 | 72.6523
2.4865 | -0.45514 | 145.5053 | 0.0838 | 91.8109 | 5.8528 | 116.0618 | 72.7526
2.4873 | -0.45533 | 145.5794 | 0.0453 | 90.8742 | 5.854 | 115.1374 | 72.7897
2.488 | -0.45589 | 145.5521 | 0.1596 | 90.7508 | 5.8512 | 115.0095 | 72.776
2.4888 | -0.45607 | 145.5251 | 0.1088 | 90.7927 | 5.8482 | 115.0468 | 72.7625
2.4894 | -0.45663 | 145.2198 | 0.2378 | 90.562 | 5.8346 | 114.7653 | 72.6099
2.4901 | -0.45682 | 145.193 | 0.1781 | 90.6127 | 5.8319 | 114.8116 | 72.5965
2.4909 | -0.45719 | 145.2416 | 0.0915 | 90.7156 | 5.832 | 114.9225 | 72.6208
2.4916 | -0.45738 | 145.2147 | 0.0669 | 90.7313 | 5.8292 | 114.9337 | 72.6074
2.4924 | -0.45738 | 145.365 | 0.0544 | 90.7939 | 5.8334 | 115.0214 | 72.6825
2.4931 | -0.45756 | 145.237 | 0.0647 | 90.7409 | 5.8266 | 114.9471 | 72.6185
2.4937 | -0.45756 | 145.1601 | 0.0876 | 90.6924 | 5.8222 | 114.8857 | 72.58
2.4944 | -0.45756 | 145.2092 | 0.0788 | 90.7175 | 5.8223 | 114.9191 | 72.6046
2.4952 | -0.45775 | 145.0812 | 0.0501 | 90.7036 | 5.8155 | 114.8838 | 72.5406
2.4959 | -0.45794 | 145.206 | 0.1502 | 90.6451 | 5.8187 | 114.8461 | 72.603
2.4967 | -0.45812 | 145.4067 | 0.1404 | 90.7218 | 5.8251 | 114.9563 | 72.7033
2.4974 | -0.45831 | 145.4809 | 0.1734 | 90.7136 | 5.8262 | 114.9604 | 72.7404
2.4982 | -0.45849 | 145.3023 | 0.1148 | 90.7127 | 5.8174 | 114.9297 | 72.6511
2.4987 | -0.45868 | 145.2757 | 0.1841 | 90.6345 | 5.815 | 114.8471 | 72.6378
2.4995 | -0.45887 | 145.2234 | 0.0722 | 90.729 | 5.8111 | 114.9329 | 72.6117
2.5002 | -0.45924 | 145.3228 | 0.188 | 90.6464 | 5.8134 | 114.8668 | 72.6614
2.501 | -0.45943 | 145.2705 | 0.1358 | 90.6812 | 5.8095 | 114.8929 | 72.6352
2.5017 | -0.45961 | 145.3195 | 0.1076 | 90.7257 | 5.8098 | 114.9456 | 72.6597
2.5024 | -0.45961 | 145.394 | 0.1203 | 90.7379 | 5.8111 | 114.9702 | 72.697
2.5031 | -0.45998 | 145.1901 | 0.1013 | 90.6889 | 5.8015 | 114.8873 | 72.595
2.5038 | -0.46017 | 145.2391 | 0.0895 | 90.7171 | 5.8018 | 114.9236 | 72.6195
2.5046 | -0.46017 | 145.1618 | 0.0441 | 90.7367 | 5.7968 | 114.9303 | 72.5809
2.5052 | -0.46054 | 145.0337 | -0.0089 | 90.7471 | 5.7902 | 114.9193 | 72.5168
2.506 | -0.46073 | 145.2342 | -0.0161 | 90.8211 | 5.7964 | 115.0268 | 72.6171
2.5068 | -0.4611 | 145.207 | 0.0563 | 90.7397 | 5.7935 | 114.9409 | 72.6035
2.5075 | -0.4611 | 145.3068 | 0.0332 | 90.7961 | 5.7959 | 115.0139 | 72.6534
2.5082 | -0.46129 | 145.002 | 0.027 | 90.7007 | 5.7822 | 114.8677 | 72.501
2.5089 | -0.46147 | 144.9751 | 0.0619 | 90.6569 | 5.7795 | 114.8194 | 72.4876
2.5096 | -0.46166 | 145.3781 | 0.0792 | 90.7739 | 5.7939 | 115.0036 | 72.6891
2.5104 | -0.46185 | 145.2247 | 0.144 | 90.658 | 5.786 | 114.8621 | 72.6124
2.5111 | -0.46203 | 145.2737 | 0.1916 | 90.6267 | 5.7863 | 114.839 | 72.6369
2.5119 | -0.46222 | 145.0697 | 0.2273 | 91.5231 | 5.7764 | 115.7014 | 72.5349
2.5126 | -0.46222 | 145.1948 | 0.1206 | 90.6715 | 5.7797 | 114.8706 | 72.5974
2.5132 | -0.46222 | 145.1179 | 0.0221 | 90.7443 | 5.7753 | 114.9307 | 72.559
2.514 | -0.46259 | 145.1666 | 0.0356 | 90.7471 | 5.7754 | 114.9415 | 72.5833
2.5147 | -0.46259 | 145.4433 | 0.0364 | 90.8386 | 5.7848 | 115.0791 | 72.7217
2.5153 | -0.46259 | 145.341 | -0.0452 | 90.8861 | 5.7793 | 115.1096 | 72.6705
2.5162 | -0.46296 | 145.2884 | -0.0626 | 90.8859 | 5.7752 | 115.1007 | 72.6442
2.5169 | -0.46315 | 145.3879 | -0.0354 | 90.892 | 5.7775 | 115.1233 | 72.694
2.5175 | -0.46315 | 145.2098 | -0.0487 | 90.8459 | 5.769 | 115.0475 | 72.6049
2.5182 | -0.46334 | 145.3093 | -0.0877 | 90.9181 | 5.7713 | 115.1363 | 72.6547
2.519 | -0.46352 | 145.2571 | -0.1187 | 90.9317 | 5.7674 | 115.1412 | 72.6285
2.5197 | -0.46371 | 145.1797 | -0.1418 | 90.929 | 5.7627 | 115.1256 | 72.5898
2.5205 | -0.46371 | 145.5323 | -0.0802 | 90.9849 | 5.775 | 115.2403 | 72.7661
2.5212 | -0.4639 | 145.4547 | -0.0609 | 90.9398 | 5.7702 | 115.1823 | 72.7274
2.522 | -0.4639 | 145.504 | -0.1175 | 91.0128 | 5.7705 | 115.2635 | 72.752
2.5226 | -0.46371 | 145.3261 | -0.1941 | 91.0301 | 5.762 | 115.2511 | 72.663
2.5233 | -0.46408 | 145.2737 | -0.2109 | 91.0295 | 5.7583 | 115.2418 | 72.6369
2.524 | -0.46464 | 145.4233 | -0.1175 | 90.986 | 5.7625 | 115.2232 | 72.7117
2.5248 | -0.46464 | 145.6747 | -0.0842 | 91.0365 | 5.7707 | 115.3156 | 72.8373
2.5255 | -0.46483 | 145.4961 | -0.0654 | 90.9582 | 5.762 | 115.2076 | 72.7481
2.5263 | -0.46501 | 145.4944 | -0.0954 | 90.9877 | 5.7601 | 115.2367 | 72.7472
2.5269 | -0.4652 | 145.4679 | -0.0255 | 90.9089 | 5.7578 | 115.1536 | 72.7339
2.5276 | -0.4652 | 145.3907 | -0.0361 | 90.8938 | 5.7531 | 115.1256 | 72.6954
2.5284 | -0.46539 | 145.7176 | -0.0053 | 90.972 | 5.7643 | 115.2583 | 72.8588
2.5291 | -0.46557 | 145.6149 | 0.0583 | 90.8742 | 5.7586 | 115.1434 | 72.8075
2.5299 | -0.46576 | 145.7143 | 0.1358 | 90.8299 | 5.7607 | 115.1156 | 72.8572
2.5306 | -0.46576 | 145.5866 | 0.0857 | 90.8374 | 5.754 | 115.1018 | 72.7933
2.5314 | -0.46594 | 145.7113 | 0.0882 | 90.8765 | 5.7572 | 115.1617 | 72.8557
2.532 | -0.46576 | 145.483 | 0.053 | 90.8355 | 5.7468 | 115.0827 | 72.7415
2.5327 | -0.46576 | 145.6081 | 0.0137 | 90.9165 | 5.7502 | 115.1846 | 72.804
2.5335 | -0.46594 | 145.3536 | -0.0192 | 90.8646 | 5.7383 | 115.0902 | 72.6768
2.5342 | -0.4665 | 145.3516 | 0.0474 | 90.7974 | 5.7366 | 115.0227 | 72.6758
2.535 | -0.4665 | 145.2237 | 0.0154 | 90.7868 | 5.7298 | 114.9908 | 72.6119
2.5357 | -0.46687 | 145.601 | 0.045 | 90.883 | 5.7431 | 115.1499 | 72.8005
2.5364 | -0.46706 | 145.372 | 0.0886 | 90.7631 | 5.7324 | 114.9918 | 72.686
2.537 | -0.46743 | 145.345 | 0.1541 | 90.6886 | 5.7299 | 114.9128 | 72.6725
2.5378 | -0.46762 | 145.4446 | 0.2091 | 90.6668 | 5.7322 | 114.9076 | 72.7223
2.5385 | -0.46781 | 145.544 | 0.1743 | 90.7348 | 5.7344 | 114.9921 | 72.772
2.5393 | -0.46799 | 145.5929 | 0.1329 | 90.7925 | 5.7347 | 115.058 | 72.7965
2.54 | -0.46799 | 145.5409 | -0.0077 | 90.9158 | 5.7309 | 115.1726 | 72.7705
2.5408 | -0.46836 | 145.716 | -0.0255 | 90.992 | 5.7361 | 115.278 | 72.858
2.5413 | -0.46855 | 145.4367 | -0.0241 | 90.8975 | 5.7238 | 115.137 | 72.7184
2.5421 | -0.46874 | 145.4098 | 0.0809 | 90.7836 | 5.721 | 115.0185 | 72.7049
2.5428 | -0.46892 | 145.5093 | 0.0428 | 90.8549 | 5.7233 | 115.1064 | 72.7546
2.5435 | -0.4693 | 145.3306 | 0.0178 | 90.8203 | 5.7147 | 115.0421 | 72.6653
2.5443 | -0.46948 | 145.5058 | -0.1026 | 90.9992 | 5.7198 | 115.2501 | 72.7529
2.545 | -0.47004 | 145.4279 | 0.0842 | 90.7865 | 5.7151 | 115.0244 | 72.7139
2.5458 | -0.47023 | 145.2745 | 0.0503 | 90.7693 | 5.7073 | 114.9817 | 72.6373
2.5464 | -0.47023 | 145.1219 | 0.0373 | 90.7314 | 5.7001 | 114.9183 | 72.5609
2.5471 | -0.47041 | 145.0698 | 0.0946 | 90.6567 | 5.6964 | 114.835 | 72.5349
2.5478 | -0.4706 | 145.321 | 0.0298 | 90.8053 | 5.7048 | 115.0255 | 72.6605
2.5486 | -0.47079 | 145.3192 | 0.0366 | 90.7979 | 5.7029 | 115.0178 | 72.6596
2.5494 | -0.47097 | 145.1911 | 0.084 | 90.7079 | 5.6961 | 114.9064 | 72.5956
2.5501 | -0.47097 | 145.2656 | -0.0034 | 90.8201 | 5.6974 | 115.031 | 72.6328
2.5507 | -0.47116 | 145.3654 | 0.0168 | 90.8332 | 5.7 | 115.0607 | 72.6827
2.5515 | -0.47153 | 145.2624 | 0.1372 | 90.6785 | 5.6942 | 114.8889 | 72.6312
2.5522 | -0.47153 | 145.2611 | 0.1094 | 90.7058 | 5.6926 | 114.916 | 72.6305
2.553 | -0.4719 | 145.1328 | 0.1286 | 90.6439 | 5.6858 | 114.8327 | 72.5664
2.5537 | -0.47228 | 145.3584 | 0.1599 | 90.6878 | 5.6931 | 114.9142 | 72.6792
2.5544 | -0.47246 | 145.4074 | 0.0788 | 90.7853 | 5.6934 | 115.0199 | 72.7037
2.5552 | -0.47246 | 145.3554 | 0.0948 | 90.752 | 5.6896 | 114.9779 | 72.6777
2.5558 | -0.47265 | 144.9498 | 0.0113 | 90.7003 | 5.6724 | 114.8586 | 72.4749
2.5566 | -0.47302 | 145.2763 | 0.0771 | 90.7434 | 5.6835 | 114.9561 | 72.6382
2.5573 | -0.47321 | 145.2495 | 0.0664 | 90.7452 | 5.6808 | 114.9534 | 72.6247
2.558 | -0.47339 | 145.3237 | 0.0491 | 90.7872 | 5.6822 | 115.0078 | 72.6619
2.5588 | -0.47358 | 145.2715 | 0.0082 | 90.8107 | 5.6784 | 115.0226 | 72.6357
2.5595 | -0.47377 | 145.5479 | -0.0551 | 90.9662 | 5.6876 | 115.2242 | 72.7739
2.5601 | -0.47395 | 145.2939 | -0.066 | 90.8924 | 5.6764 | 115.1081 | 72.6469
2.5608 | -0.47414 | 145.3427 | 0.0002 | 90.8425 | 5.6766 | 115.0663 | 72.6714
2.5616 | -0.47432 | 145.2401 | 0.0433 | 90.7652 | 5.671 | 114.9719 | 72.62
2.5623 | -0.47451 | 145.0615 | 0.0183 | 90.7307 | 5.6622 | 114.9077 | 72.5308
2.5631 | -0.4747 | 145.1357 | -0.0549 | 90.8287 | 5.6636 | 115.018 | 72.5679
2.5638 | -0.47507 | 145.437 | -0.0361 | 90.9104 | 5.6736 | 115.1499 | 72.7185
2.5646 | -0.47507 | 145.3093 | -0.1168 | 90.9485 | 5.667 | 115.1667 | 72.6547
2.5651 | -0.47544 | 144.9795 | -0.0954 | 90.8172 | 5.6531 | 114.9805 | 72.4897
2.5659 | -0.47563 | 145.1292 | 0.0084 | 90.7633 | 5.657 | 114.9516 | 72.5646
2.5666 | -0.47581 | 145.2035 | 0.0294 | 90.7671 | 5.6583 | 114.9677 | 72.6017
2.5674 | -0.47619 | 145.2015 | 0.0428 | 90.7531 | 5.6565 | 114.9534 | 72.6008
2.5681 | -0.47656 | 145.5029 | -0.0106 | 90.907 | 5.6667 | 115.1575 | 72.7514
2.5689 | -0.47693 | 145.3493 | -0.0248 | 90.8701 | 5.659 | 115.095 | 72.6747
2.5696 | -0.4773 | 145.3728 | 0.0589 | 90.7942 | 5.6583 | 115.023 | 72.6864
2.5702 | -0.47768 | 144.866 | 0.0313 | 90.6529 | 5.6373 | 114.7973 | 72.433
2.571 | -0.47786 | 145.0664 | -0.0152 | 90.7663 | 5.6434 | 114.944 | 72.5332
2.5717 | -0.47786 | 145.0145 | -0.0424 | 90.7762 | 5.6398 | 114.9453 | 72.5073
2.5724 | -0.47805 | 145.2403 | -0.103 | 90.9121 | 5.647 | 115.1188 | 72.6202
2.5732 | -0.47842 | 144.9352 | 0.0137 | 90.6937 | 5.6334 | 114.8496 | 72.4676
2.5739 | -0.47879 | 145.2366 | -0.0012 | 90.8091 | 5.6436 | 115.0152 | 72.6183
2.5746 | -0.47898 | 144.932 | 0.014 | 90.6924 | 5.6303 | 114.8477 | 72.466
2.5753 | -0.47898 | 144.9812 | -0.0819 | 90.8047 | 5.6307 | 114.9682 | 72.4906
2.5761 | -0.47935 | 144.9792 | 0.0154 | 90.7068 | 5.6289 | 114.87 | 72.4896
2.5768 | -0.47954 | 145.1545 | 0.085 | 90.6956 | 5.6341 | 114.888 | 72.5773
2.5775 | -0.47954 | 145.1279 | 0.0901 | 90.6817 | 5.6315 | 114.8697 | 72.564
2.5783 | -0.47954 | 145.3286 | 0.045 | 90.7936 | 5.6376 | 115.0151 | 72.6643
2.5789 | -0.47954 | 145.2769 | 0.0084 | 90.813 | 5.6342 | 115.0258 | 72.6384
2.5796 | -0.47954 | 145.124 | -0.0772 | 90.8476 | 5.6267 | 115.035 | 72.562
2.5804 | -0.47972 | 145.2487 | -0.0518 | 90.8638 | 5.63 | 115.072 | 72.6244
2.5811 | -0.47972 | 145.1716 | -0.099 | 90.8853 | 5.6254 | 115.0806 | 72.5858
2.5819 | -0.47991 | 145.2204 | -0.1627 | 90.9653 | 5.6256 | 115.1688 | 72.6102
2.5826 | -0.47991 | 145.3202 | -0.1225 | 90.9584 | 5.6279 | 115.1784 | 72.6601
2.5834 | -0.4801 | 145.3185 | -0.1532 | 90.9885 | 5.6261 | 115.2083 | 72.6592
2.5839 | -0.48028 | 145.1656 | -0.0496 | 90.834 | 5.619 | 115.0283 | 72.5828
2.5846 | -0.48066 | 145.189 | -0.0599 | 90.8522 | 5.6183 | 115.0503 | 72.5945
2.5854 | -0.48084 | 145.0863 | -0.0648 | 90.8228 | 5.6126 | 115.0039 | 72.5432
2.5861 | -0.48066 | 145.2873 | -0.1185 | 90.9435 | 5.6189 | 115.1581 | 72.6437
2.5869 | -0.48084 | 145.2351 | -0.1771 | 90.9847 | 5.6151 | 115.1906 | 72.6175
2.5876 | -0.48084 | 145.5369 | -0.1779 | 91.0861 | 5.6252 | 115.3423 | 72.7684
2.5884 | -0.48103 | 145.6363 | -0.1579 | 91.0993 | 5.6275 | 115.372 | 72.8182
2.589 | -0.48103 | 145.3321 | -0.1774 | 91.0174 | 5.6144 | 115.2394 | 72.666
2.5897 | -0.48121 | 145.2547 | -0.142 | 90.9562 | 5.6098 | 115.1653 | 72.6274
2.5905 | -0.4814 | 145.354 | -0.2461 | 91.0935 | 5.612 | 115.3191 | 72.677
2.5912 | -0.48177 | 145.5543 | -0.215 | 92.1291 | 5.6182 | 116.3882 | 72.7771
2.5919 | -0.48215 | 145.4262 | -0.1598 | 91.0313 | 5.6117 | 115.269 | 72.7131
2.5927 | -0.48233 | 145.5003 | -0.1771 | 91.0733 | 5.6128 | 115.3233 | 72.7501
2.5933 | -0.48233 | 145.3477 | -0.1974 | 91.0427 | 5.6057 | 115.2673 | 72.6738
2.5941 | -0.48233 | 145.3715 | -0.2511 | 91.1044 | 5.6049 | 115.3329 | 72.6857
2.5948 | -0.48252 | 145.5972 | -0.1957 | 91.1242 | 5.6121 | 115.3904 | 72.7986
2.5955 | -0.4827 | 145.5199 | -0.2073 | 91.1101 | 5.6075 | 115.3634 | 72.7599
2.5963 | -0.48252 | 145.6197 | -0.2032 | 91.1392 | 5.6097 | 115.4092 | 72.8098
2.597 | -0.4827 | 145.6939 | -0.2224 | 91.1832 | 5.611 | 115.4655 | 72.8469
2.5978 | -0.48289 | 145.5154 | -0.1601 | 91.0614 | 5.6024 | 115.314 | 72.7577
2.5984 | -0.48308 | 145.5393 | -0.1303 | 91.0396 | 5.6021 | 115.2962 | 72.7697
2.5991 | -0.48308 | 145.4875 | -0.1839 | 91.0759 | 5.5986 | 115.3238 | 72.7438
2.5999 | -0.48308 | 145.2335 | -0.2227 | 91.0301 | 5.5871 | 115.2356 | 72.6168
2.6006 | -0.48326 | 145.5603 | -0.1375 | 91.0538 | 5.5982 | 115.3138 | 72.7801
2.6014 | -0.48345 | 145.7606 | -0.1883 | 91.1714 | 5.6042 | 115.4648 | 72.8803
2.6021 | -0.48364 | 145.7843 | -0.1493 | 91.1403 | 5.6035 | 115.4377 | 72.8921
2.6029 | -0.48364 | 145.7576 | -0.169 | 91.1511 | 5.6008 | 115.444 | 72.8788
2.6034 | -0.48382 | 145.4532 | -0.1676 | 91.0483 | 5.5879 | 115.2905 | 72.7266
2.6042 | -0.48401 | 145.6284 | -0.1594 | 91.0985 | 5.5931 | 115.3699 | 72.8142
2.6049 | -0.48419 | 145.7277 | -0.1673 | 91.1395 | 5.5952 | 115.4275 | 72.8639
2.6057 | -0.48457 | 146.0289 | -0.1541 | 91.2268 | 5.6052 | 115.5649 | 73.0145
2.6064 | -0.48475 | 145.8505 | -0.1868 | 91.2 | 5.5967 | 115.5084 | 72.9252
2.6072 | -0.48513 | 145.7729 | -0.1447 | 91.1321 | 5.5922 | 115.4276 | 72.8864
2.6077 | -0.48531 | 145.7716 | -0.2396 | 91.2266 | 5.5909 | 115.5218 | 72.8858
2.6085 | -0.48587 | 145.5168 | -0.0546 | 90.9567 | 5.5795 | 115.2095 | 72.7584
2.6092 | -0.48606 | 145.3133 | -0.0573 | 90.8916 | 5.5701 | 115.1105 | 72.6566
2.61 | -0.48624 | 145.6651 | -0.1292 | 91.0808 | 5.5819 | 115.3583 | 72.8325
2.6107 | -0.48662 | 145.537 | -0.0161 | 90.925 | 5.5755 | 115.1812 | 72.7685
2.6115 | -0.48699 | 145.2827 | 0.0982 | 90.726 | 5.5642 | 114.9398 | 72.6413
2.6122 | -0.48736 | 145.1292 | 0.1004 | 90.6727 | 5.5567 | 114.8609 | 72.5646
2.6128 | -0.48755 | 145.0522 | 0.109 | 90.6384 | 5.5525 | 114.8138 | 72.5261
2.6136 | -0.48773 | 145.1262 | 0.0378 | 90.7343 | 5.5537 | 114.922 | 72.5631
2.6143 | -0.48792 | 145.0489 | -0.0116 | 90.758 | 5.5492 | 114.9328 | 72.5245
2.615 | -0.4881 | 145.2241 | 0.0356 | 90.7692 | 5.5544 | 114.9732 | 72.612
2.6158 | -0.48848 | 145.1969 | 0.1333 | 90.6625 | 5.5517 | 114.862 | 72.5984
2.6165 | -0.48866 | 145.0438 | 0.1045 | 90.6403 | 5.5443 | 114.8143 | 72.5219
2.6172 | -0.48885 | 145.2696 | 0.1649 | 90.6552 | 5.5516 | 114.8668 | 72.6348
2.6179 | -0.48904 | 145.2681 | 0.1705 | 90.6491 | 5.55 | 114.8604 | 72.634
2.6186 | -0.48922 | 145.2917 | 0.1635 | 90.664 | 5.5494 | 114.8793 | 72.6459
2.6194 | -0.48941 | 145.1638 | 0.155 | 90.6299 | 5.5428 | 114.8238 | 72.5819
2.6201 | -0.48959 | 145.4147 | 0.1057 | 90.7628 | 5.5509 | 114.9986 | 72.7074
2.6209 | -0.48978 | 145.3373 | 0.011 | 91.8317 | 5.5463 | 116.0546 | 72.6686
2.6216 | -0.49015 | 145.3607 | -0.0161 | 90.8667 | 5.5457 | 115.0935 | 72.6804
2.6222 | -0.49034 | 145.0059 | -0.0443 | 90.7766 | 5.5309 | 114.9443 | 72.503
2.623 | -0.49034 | 145.1055 | -0.0896 | 90.8551 | 5.5331 | 115.0394 | 72.5527
2.6237 | -0.49053 | 145.1292 | -0.1733 | 90.9467 | 5.5325 | 115.1349 | 72.5646
2.6245 | -0.4909 | 145.1525 | -0.1117 | 90.8929 | 5.5317 | 115.085 | 72.5762
2.6252 | -0.49146 | 145.3524 | -0.0147 | 90.8626 | 5.5378 | 115.088 | 72.6762
2.626 | -0.49164 | 145.1486 | -0.1649 | 91.9449 | 5.5282 | 116.1364 | 72.5743
2.6267 | -0.49202 | 145.1469 | -0.0722 | 90.8517 | 5.5268 | 115.0429 | 72.5734
2.6272 | -0.4922 | 144.8426 | -0.0434 | 90.7215 | 5.514 | 114.862 | 72.4213
2.628 | -0.49257 | 144.8659 | 0.0121 | 90.6738 | 5.5133 | 114.8182 | 72.433
2.6287 | -0.49276 | 144.7886 | 0.0583 | 90.6019 | 5.5088 | 114.7333 | 72.3943
2.6295 | -0.49276 | 144.9135 | -0.0029 | 90.7047 | 5.5121 | 114.857 | 72.4568
2.6302 | -0.49313 | 144.9368 | 0.0493 | 90.6603 | 5.5113 | 114.8165 | 72.4684
2.631 | -0.49313 | 145.2637 | 0.0758 | 90.7428 | 5.5222 | 114.9534 | 72.6319
2.6316 | -0.49332 | 144.6312 | 0.125 | 90.4828 | 5.4968 | 114.588 | 72.3156
2.6323 | -0.49351 | 144.7558 | 0.1575 | 90.4918 | 5.5001 | 114.6178 | 72.3779
2.633 | -0.49369 | 145.1582 | 0.1502 | 90.6333 | 5.5139 | 114.8263 | 72.5791
2.6338 | -0.49388 | 144.9545 | 0.1789 | 90.5367 | 5.5045 | 114.6958 | 72.4773
2.6345 | -0.49388 | 145.0037 | 0.1965 | 90.5355 | 5.5049 | 114.7028 | 72.5018
2.6352 | -0.49406 | 144.9518 | 0.1396 | 90.5751 | 5.5016 | 114.7337 | 72.4759
2.636 | -0.49425 | 145.1519 | 0.1011 | 90.6803 | 5.5074 | 114.8723 | 72.5759
2.6366 | -0.49462 | 144.9231 | 0.1589 | 90.5463 | 5.4975 | 114.7002 | 72.4616
2.6374 | -0.49481 | 144.8962 | 0.1999 | 90.4964 | 5.4948 | 114.6457 | 72.4481
2.6381 | -0.49518 | 144.6672 | 0.1957 | 90.4243 | 5.4847 | 114.5355 | 72.3336
2.6389 | -0.49537 | 144.9937 | 0.2316 | 90.4972 | 5.4954 | 114.6628 | 72.4968
2.6396 | -0.49537 | 144.7399 | 0.1471 | 90.4971 | 5.4843 | 114.6205 | 72.37
2.6403 | -0.49555 | 144.9909 | 0.1495 | 90.5784 | 5.4925 | 114.7436 | 72.4955
2.641 | -0.49574 | 144.9641 | 0.0424 | 90.6766 | 5.49 | 114.8373 | 72.4821
2.6417 | -0.49593 | 145.0383 | 0.1088 | 90.635 | 5.4913 | 114.808 | 72.5191
2.6425 | -0.4963 | 144.7082 | 0.1269 | 90.5069 | 5.4772 | 114.6249 | 72.3541
2.6432 | -0.4963 | 144.7826 | 0.078 | 90.5806 | 5.4785 | 114.711 | 72.3913
2.644 | -0.4963 | 144.8821 | 0.0163 | 90.6754 | 5.4806 | 114.8225 | 72.4411
2.6447 | -0.49649 | 145.0067 | 0.0525 | 90.6808 | 5.4839 | 114.8486 | 72.5034
2.6454 | -0.49667 | 145.2323 | 0.0903 | 90.7182 | 5.4909 | 114.9236 | 72.6162
2.646 | -0.49686 | 144.9028 | 0.0388 | 90.6599 | 5.4771 | 114.8104 | 72.4514
2.6468 | -0.49723 | 145.0776 | 0.0371 | 90.7199 | 5.4822 | 114.8995 | 72.5388
2.6475 | -0.49742 | 145.0255 | 0.0816 | 90.6581 | 5.4786 | 114.829 | 72.5127
2.6483 | -0.4976 | 145.0996 | 0.1144 | 90.65 | 5.48 | 114.8333 | 72.5498
2.649 | -0.49779 | 145.0476 | 0.1167 | 90.6304 | 5.4765 | 114.805 | 72.5238
2.6498 | -0.49798 | 145.0459 | 0.1225 | 90.624 | 5.4748 | 114.7983 | 72.5229
2.6503 | -0.49853 | 144.8169 | 0.0657 | 90.6046 | 5.465 | 114.7407 | 72.4085
2.6511 | -0.49872 | 145.1181 | 0.0296 | 90.7411 | 5.4747 | 114.9274 | 72.559
2.6518 | -0.49891 | 145.066 | 0.0951 | 90.6583 | 5.4713 | 114.8359 | 72.533
2.6526 | -0.49909 | 144.7869 | 0.0854 | 90.5749 | 5.4593 | 114.7061 | 72.3934
2.6533 | -0.49946 | 144.9868 | 0.1661 | 90.5609 | 5.4652 | 114.7254 | 72.4934
2.6541 | -0.49946 | 145.0107 | 0.118 | 90.617 | 5.4647 | 114.7854 | 72.5054
2.6548 | -0.49965 | 145.0848 | 0.0838 | 90.6759 | 5.4658 | 114.8567 | 72.5424
2.6554 | -0.49965 | 144.9323 | 0.0337 | 90.6752 | 5.4589 | 114.8305 | 72.4661
2.6561 | -0.49984 | 144.7793 | 0.031 | 90.6269 | 5.4517 | 114.7568 | 72.3897
2.6569 | -0.50002 | 144.7019 | 0.0645 | 90.5676 | 5.4471 | 114.6846 | 72.351
2.6576 | -0.5004 | 144.9777 | 0.1098 | 90.6143 | 5.4561 | 114.7772 | 72.4888
2.6584 | -0.50058 | 145.1022 | 0.1627 | 90.6029 | 5.4591 | 114.7866 | 72.5511
2.6591 | -0.50095 | 145.0246 | 0.1632 | 90.5766 | 5.4547 | 114.7474 | 72.5123
2.6598 | -0.50095 | 144.8719 | 0.1432 | 90.5457 | 5.4475 | 114.691 | 72.436
2.6605 | -0.50095 | 144.5932 | 0.1389 | 90.4571 | 5.4357 | 114.5559 | 72.2966
2.6612 | -0.50077 | 144.8192 | 0.1095 | 90.5618 | 5.4428 | 114.6983 | 72.4096
2.662 | -0.50114 | 145.1201 | 0.1026 | 90.669 | 5.4525 | 114.8557 | 72.56
2.6627 | -0.50151 | 144.9921 | 0.1385 | 90.5905 | 5.4462 | 114.7558 | 72.496
2.6634 | -0.50189 | 145.2174 | 0.1021 | 90.702 | 5.4532 | 114.9049 | 72.6087
2.6642 | -0.50207 | 145.0643 | 0.0583 | 90.6948 | 5.4458 | 114.8722 | 72.5321
2.6648 | -0.50244 | 144.8104 | 0.1565 | 90.512 | 5.4351 | 114.6471 | 72.4052
2.6655 | -0.50263 | 144.9097 | 0.1589 | 90.5428 | 5.4374 | 114.6944 | 72.4549
2.6663 | -0.50282 | 144.7062 | 0.1242 | 90.5097 | 5.4282 | 114.6274 | 72.3531
2.667 | -0.50282 | 144.7553 | 0.0867 | 90.5635 | 5.4286 | 114.6894 | 72.3777
2.6678 | -0.50263 | 144.9812 | 0.0146 | 90.7109 | 5.4354 | 114.8744 | 72.4906
2.6685 | -0.50282 | 145.0049 | -0.0609 | 90.7943 | 5.4349 | 114.9618 | 72.5024
2.6693 | -0.503 | 144.9023 | 0.0125 | 90.6867 | 5.4294 | 114.8371 | 72.4511
2.6698 | -0.50338 | 144.9764 | -0.0058 | 91.7298 | 5.431 | 115.8925 | 72.4882
2.6706 | -0.50356 | 144.9244 | -0.0558 | 90.7625 | 5.4276 | 114.9165 | 72.4622
2.6713 | -0.50393 | 144.8215 | -0.1254 | 90.7978 | 5.4222 | 114.9347 | 72.4108
2.6721 | -0.50412 | 144.8956 | -0.1103 | 90.8075 | 5.4235 | 114.9567 | 72.4478
2.6728 | -0.50412 | 144.9951 | -0.1733 | 90.9036 | 5.4256 | 115.0695 | 72.4976
2.6736 | -0.50449 | 144.9176 | -0.2044 | 90.9089 | 5.4213 | 115.0619 | 72.4588
2.6741 | -0.50468 | 144.5379 | -0.1557 | 90.7337 | 5.4059 | 114.8233 | 72.2689
2.6749 | -0.50487 | 144.9146 | -0.1172 | 90.8208 | 5.4184 | 114.9732 | 72.4573
2.6756 | -0.50524 | 144.6605 | -0.0891 | 90.708 | 5.4075 | 114.8181 | 72.3303
2.6764 | -0.50542 | 144.3561 | -0.0597 | 90.5771 | 5.3945 | 114.6365 | 72.178
2.6771 | -0.50542 | 144.7836 | -0.1021 | 90.7621 | 5.409 | 114.8927 | 72.3918
2.6779 | -0.50561 | 145.1099 | -0.1001 | 90.8688 | 5.4196 | 115.0538 | 72.555
2.6786 | -0.50561 | 145.1338 | -0.1662 | 90.9429 | 5.4191 | 115.1319 | 72.5669
2.6792 | -0.5058 | 144.8298 | -0.1401 | 90.8155 | 5.4066 | 114.9538 | 72.4149
2.68 | -0.50617 | 144.6008 | -0.0525 | 90.6516 | 5.3964 | 114.7517 | 72.3004
2.6807 | -0.50654 | 144.9774 | 0.046 | 90.6787 | 5.4091 | 114.8416 | 72.4887
2.6815 | -0.50673 | 144.6477 | 0.1358 | 90.479 | 5.3952 | 114.587 | 72.3239
2.6822 | -0.50673 | 144.7726 | 0.1057 | 90.5507 | 5.3984 | 114.6795 | 72.3863
2.6829 | -0.50691 | 144.771 | 0.0501 | 90.6058 | 5.3969 | 114.7343 | 72.3855
2.6837 | -0.50691 | 144.7948 | 0.0392 | 90.6247 | 5.3962 | 114.7571 | 72.3974
2.6843 | -0.50673 | 144.9201 | -0.0346 | 90.7402 | 5.3997 | 114.8936 | 72.4601
2.6851 | -0.50654 | 144.7675 | -0.1065 | 90.7612 | 5.3925 | 114.8892 | 72.3838
2.6858 | -0.5071 | 145.0178 | -0.0866 | 90.8248 | 5.4003 | 114.9944 | 72.5089
2.6865 | -0.50747 | 144.688 | 0.0647 | 90.5636 | 5.3866 | 114.6783 | 72.344
2.6873 | -0.50766 | 144.989 | 0.065 | 90.6637 | 5.3962 | 114.8285 | 72.4945
2.688 | -0.50766 | 145.1138 | -0.0063 | 90.7766 | 5.3995 | 114.9622 | 72.5569
2.6886 | -0.50766 | 144.8352 | -0.0712 | 90.7486 | 5.3878 | 114.8878 | 72.4176
2.6894 | -0.50822 | 144.7574 | 0.0448 | 90.6067 | 5.3835 | 114.733 | 72.3787
2.6901 | -0.50859 | 145.0079 | 0.0818 | 90.6533 | 5.3914 | 114.8212 | 72.5039
2.6909 | -0.50878 | 144.8044 | 0.0583 | 90.609 | 5.3822 | 114.743 | 72.4022
2.6916 | -0.50896 | 144.8532 | 0.0219 | 90.6617 | 5.3826 | 114.8039 | 72.4266
2.6924 | -0.50933 | 145.0783 | 0.0782 | 90.6804 | 5.3894 | 114.8602 | 72.5392
2.6931 | -0.50933 | 145.077 | 0.0718 | 90.6864 | 5.3879 | 114.8659 | 72.5385
2.6937 | -0.50933 | 144.8994 | 0.0272 | 90.6718 | 5.3802 | 114.8217 | 72.4497
2.6944 | -0.50952 | 144.822 | 0.0176 | 90.6556 | 5.3757 | 114.7926 | 72.411
2.6952 | -0.50971 | 144.7196 | -0.0222 | 90.6613 | 5.3705 | 114.7812 | 72.3598
2.6959 | -0.50989 | 144.7179 | -0.0192 | 90.6578 | 5.3689 | 114.7774 | 72.3589
2.6967 | -0.50989 | 145.1453 | -0.0631 | 90.8441 | 5.3833 | 115.035 | 72.5727
2.6974 | -0.51008 | 145.0429 | -0.1242 | 90.8711 | 5.3781 | 115.0449 | 72.5214
2.698 | -0.51008 | 144.9156 | -0.13 | 90.8345 | 5.3721 | 114.9871 | 72.4578
2.6987 | -0.51045 | 144.4598 | -0.1233 | 90.6759 | 5.3538 | 114.7525 | 72.2299
2.6995 | -0.51082 | 144.5839 | 0.0224 | 90.5716 | 5.3568 | 114.6689 | 72.292
2.7002 | -0.51082 | 144.6078 | -0.0175 | 90.6195 | 5.3563 | 114.7208 | 72.3039
2.7009 | -0.5112 | 144.7574 | 0.0014 | 90.6505 | 5.3604 | 114.7767 | 72.3787
2.7017 | -0.5112 | 144.6802 | -0.0025 | 90.6287 | 5.356 | 114.742 | 72.3401
2.7024 | -0.51138 | 144.9813 | -0.0058 | 90.7323 | 5.3657 | 114.8959 | 72.4907
2.7032 | -0.51157 | 144.7276 | -0.0142 | 90.6562 | 5.3549 | 114.7774 | 72.3638
2.7038 | -0.51176 | 144.7513 | 0.0493 | 90.6006 | 5.3545 | 114.7259 | 72.3757
2.7045 | -0.51194 | 144.3715 | -0.0046 | 90.5279 | 5.339 | 114.5898 | 72.1857
2.7053 | -0.51194 | 144.6979 | 0.0072 | 90.6249 | 5.3495 | 114.7412 | 72.3489
2.706 | -0.51213 | 144.4189 | -0.0152 | 90.5544 | 5.3378 | 114.6242 | 72.2095
2.7068 | -0.5125 | 144.9214 | -0.0631 | 90.7698 | 5.3548 | 114.9233 | 72.4607
2.7074 | -0.51287 | 144.5415 | 0.0287 | 90.5514 | 5.3397 | 114.6417 | 72.2708
2.7081 | -0.51306 | 144.6156 | -0.0181 | 90.6229 | 5.341 | 114.7255 | 72.3078
2.7089 | -0.51343 | 144.7145 | -0.0761 | 90.714 | 5.3431 | 114.833 | 72.3573
2.7096 | -0.51362 | 144.5112 | -0.0525 | 90.6226 | 5.3342 | 114.7078 | 72.2556
2.7104 | -0.51362 | 144.5098 | -0.0404 | 90.61 | 5.3326 | 114.695 | 72.2549
2.7111 | -0.5138 | 144.71 | -0.0484 | 90.6848 | 5.3386 | 114.8031 | 72.355
2.7119 | -0.5138 | 144.7336 | -0.0398 | 90.6841 | 5.3378 | 114.8063 | 72.3668
2.7124 | -0.51418 | 144.4044 | 0.058 | 90.4765 | 5.3246 | 114.5439 | 72.2022
2.7132 | -0.51399 | 144.5294 | -0.025 | 90.6012 | 5.3278 | 114.6894 | 72.2647
2.7139 | -0.51418 | 144.5781 | -0.0597 | 90.6522 | 5.3281 | 114.7485 | 72.2891
2.7147 | -0.51436 | 144.4505 | -0.0077 | 90.5576 | 5.322 | 114.6327 | 72.2252
2.7155 | -0.51436 | 144.2473 | -0.1088 | 90.591 | 5.313 | 114.6322 | 72.1237
2.7162 | -0.51418 | 144.6497 | -0.1408 | 90.7571 | 5.3264 | 114.8654 | 72.3249
2.7169 | -0.51418 | 144.8501 | -0.2526 | 90.9357 | 5.3323 | 115.0774 | 72.4251
2.7175 | -0.51436 | 144.5965 | -0.2135 | 90.8121 | 5.3218 | 114.9115 | 72.2983
2.7182 | -0.51455 | 144.8219 | -0.1895 | 90.8633 | 5.3286 | 115.0003 | 72.411
2.719 | -0.51492 | 144.6182 | -0.1013 | 90.7072 | 5.3196 | 114.8103 | 72.3091
2.7197 | -0.51492 | 144.743 | -0.0891 | 90.7366 | 5.3228 | 114.8604 | 72.3715
2.7205 | -0.51511 | 144.8675 | -0.1069 | 90.7959 | 5.326 | 114.9405 | 72.4338
2.7212 | -0.51548 | 144.7899 | -0.0368 | 91.7 | 5.3216 | 115.8317 | 72.395
2.7218 | -0.51585 | 144.6371 | 0.0313 | 90.581 | 5.3149 | 114.6872 | 72.3185
2.7225 | -0.51604 | 144.8626 | -0.105 | 90.7925 | 5.3219 | 114.9363 | 72.4313
2.7232 | -0.51623 | 144.6087 | -0.1042 | 90.7071 | 5.311 | 114.8086 | 72.3044
2.724 | -0.51641 | 144.5818 | -0.1463 | 90.7403 | 5.3085 | 114.8372 | 72.2909
2.7248 | -0.51678 | 144.5042 | -0.1685 | 90.7366 | 5.3041 | 114.8207 | 72.2521
2.7255 | -0.51697 | 144.9565 | -0.0498 | 90.7687 | 5.3193 | 114.9281 | 72.4783
2.7263 | -0.51716 | 144.7279 | -0.105 | 90.7477 | 5.3094 | 114.8691 | 72.364
2.7269 | -0.51734 | 144.4241 | -0.0337 | 90.5752 | 5.2972 | 114.6458 | 72.212
2.7276 | -0.51772 | 144.5231 | -0.0484 | 90.6229 | 5.2994 | 114.7101 | 72.2615
2.7284 | -0.5179 | 144.4962 | -0.0322 | 90.5978 | 5.2969 | 114.6805 | 72.2481
2.7291 | -0.51827 | 144.4944 | 0.0512 | 90.5138 | 5.2954 | 114.5962 | 72.2472
2.7299 | -0.51827 | 144.7198 | -0.0239 | 90.6641 | 5.3022 | 114.784 | 72.3599
2.7306 | -0.51846 | 144.6426 | -0.0272 | 90.6417 | 5.2979 | 114.7488 | 72.3213
2.7312 | -0.51865 | 144.6161 | 0.0347 | 90.5709 | 5.2959 | 114.6736 | 72.3081
2.732 | -0.51865 | 144.5138 | -0.0027 | 90.5743 | 5.2906 | 114.6599 | 72.2569
2.7327 | -0.51883 | 144.6383 | -0.0346 | 90.6477 | 5.2938 | 114.7541 | 72.3192
2.7335 | -0.51883 | 144.6873 | -0.0496 | 90.679 | 5.294 | 114.7935 | 72.3437
2.7342 | -0.51902 | 144.9631 | 0.0356 | 90.6857 | 5.3027 | 114.8462 | 72.4815
2.7349 | -0.51921 | 144.9111 | 0.0409 | 90.6631 | 5.2995 | 114.815 | 72.4555
2.7357 | -0.51939 | 144.9094 | -0.0753 | 90.7788 | 5.2979 | 114.9303 | 72.4547
2.7363 | -0.51958 | 144.782 | -0.1801 | 90.8412 | 5.2921 | 114.9715 | 72.391
2.737 | -0.52014 | 144.6286 | -0.1733 | 90.7833 | 5.285 | 114.888 | 72.3143
2.7378 | -0.52069 | 144.6517 | -0.0862 | 90.7039 | 5.2844 | 114.8126 | 72.3259
2.7385 | -0.52107 | 144.1709 | -0.0066 | 90.4641 | 5.2655 | 114.4926 | 72.0855
2.7393 | -0.52125 | 144.497 | 0.0441 | 90.5221 | 5.2759 | 114.605 | 72.2485
2.74 | -0.52125 | 144.5461 | -0.0219 | 90.6045 | 5.2763 | 114.6955 | 72.273
2.7406 | -0.52144 | 144.3682 | 0.0052 | 90.5181 | 5.2686 | 114.5795 | 72.1841
2.7413 | -0.52163 | 144.2658 | -0.0178 | 90.507 | 5.2635 | 114.5513 | 72.1329
2.742 | -0.52181 | 144.4407 | -0.026 | 90.5735 | 5.2685 | 114.647 | 72.2203
2.7428 | -0.522 | 144.5398 | -0.0029 | 90.5835 | 5.2706 | 114.6735 | 72.2699
2.7435 | -0.522 | 144.6141 | -0.0183 | 90.6237 | 5.2719 | 114.726 | 72.3071
2.7443 | -0.52181 | 144.4113 | -0.0715 | 90.6092 | 5.263 | 114.6778 | 72.2056
2.745 | -0.52218 | 144.6615 | -0.0586 | 90.6798 | 5.2708 | 114.79 | 72.3308
2.7456 | -0.52237 | 144.3325 | 0.0052 | 90.5063 | 5.2577 | 114.5618 | 72.1663
2.7464 | -0.52256 | 144.3308 | 0.0052 | 90.5058 | 5.2561 | 114.5609 | 72.1654
2.7471 | -0.52256 | 144.3799 | -0.1594 | 90.6868 | 5.2565 | 114.7501 | 72.19
2.7479 | -0.52274 | 144.6807 | -0.1324 | 90.76 | 5.266 | 114.8735 | 72.3404
2.7486 | -0.52293 | 144.6035 | -0.0994 | 90.7013 | 5.2618 | 114.8019 | 72.3018
2.7494 | -0.52293 | 144.8289 | -0.1507 | 90.8278 | 5.2685 | 114.9659 | 72.4145
2.7501 | -0.52312 | 144.7518 | -0.1876 | 90.839 | 5.2643 | 114.9643 | 72.3759
2.7507 | -0.5233 | 144.5236 | -0.1153 | 90.6906 | 5.2549 | 114.7779 | 72.2618
2.7515 | -0.52349 | 144.6732 | -0.11 | 90.7352 | 5.2589 | 114.8474 | 72.3366
2.7522 | -0.52349 | 144.8231 | -0.1251 | 90.8003 | 5.2629 | 114.9375 | 72.4115
2.753 | -0.5233 | 144.7967 | -0.2672 | 90.9336 | 5.2605 | 115.0663 | 72.3983
2.7537 | -0.52349 | 145.0471 | -0.3874 | 91.1373 | 5.2682 | 115.3118 | 72.5236
2.7544 | -0.52423 | 145.1204 | -0.1512 | 90.9256 | 5.2695 | 115.1123 | 72.5602
2.755 | -0.52461 | 144.7407 | -0.0971 | 90.745 | 5.2545 | 114.8684 | 72.3703
2.7558 | -0.52498 | 144.8901 | -0.0891 | 90.7868 | 5.2585 | 114.9351 | 72.4451
2.7566 | -0.52516 | 144.8128 | -0.0907 | 90.7627 | 5.2542 | 114.8981 | 72.4064
2.7573 | -0.52516 | 144.5846 | -0.1519 | 90.7478 | 5.2446 | 114.8452 | 72.2923
2.758 | -0.52535 | 144.5075 | -0.1889 | 90.7591 | 5.2404 | 114.8437 | 72.2537
2.7588 | -0.52535 | 144.7581 | -0.2479 | 90.9016 | 5.248 | 115.028 | 72.379
2.7595 | -0.52572 | 144.9579 | -0.2155 | 90.9359 | 5.2539 | 115.0955 | 72.4789
2.7601 | -0.52591 | 144.6288 | -0.1707 | 90.7814 | 5.2408 | 114.8862 | 72.3144
2.7608 | -0.52628 | 144.627 | -0.1495 | 90.7596 | 5.2393 | 114.8641 | 72.3135
2.7615 | -0.52665 | 144.8017 | -0.1185 | 90.7869 | 5.2445 | 114.9206 | 72.4009
2.7623 | -0.52703 | 144.6988 | -0.0877 | 90.7219 | 5.2391 | 114.8384 | 72.3494
2.7631 | -0.52721 | 144.8989 | -0.0722 | 90.7731 | 5.245 | 114.9229 | 72.4494
2.7638 | -0.52759 | 144.7961 | -0.0125 | 90.6792 | 5.2398 | 114.8119 | 72.3981
2.7644 | -0.52759 | 144.5179 | -0.0066 | 90.5805 | 5.2286 | 114.6668 | 72.2589
2.7651 | -0.52759 | 144.4158 | -0.0662 | 90.6061 | 5.2236 | 114.6754 | 72.2079
2.766 | -0.52759 | 144.4898 | -0.1444 | 90.709 | 5.2246 | 114.7906 | 72.2449
2.7666 | -0.52777 | 144.4127 | -0.1413 | 90.6802 | 5.2206 | 114.749 | 72.2064
2.7674 | -0.52777 | 144.2601 | -0.1497 | 90.6377 | 5.2136 | 114.6811 | 72.1301
2.7681 | -0.52759 | 144.5614 | -0.2011 | 90.7895 | 5.2232 | 114.8831 | 72.2807
2.7688 | -0.52777 | 144.4591 | -0.1887 | 90.743 | 5.2181 | 114.8196 | 72.2295
2.7695 | -0.52777 | 144.4579 | -0.1637 | 90.7176 | 5.2169 | 114.794 | 72.2289
2.7702 | -0.52796 | 144.6579 | -0.1733 | 90.7939 | 5.2228 | 114.9036 | 72.329
2.771 | -0.52796 | 144.7069 | -0.1677 | 90.8047 | 5.223 | 114.9225 | 72.3534
2.7717 | -0.52814 | 144.5793 | -0.1808 | 90.7753 | 5.2171 | 114.8718 | 72.2897
2.7724 | -0.52814 | 144.7796 | -0.2174 | 90.8786 | 5.223 | 115.0086 | 72.3898
2.7732 | -0.52833 | 144.6771 | -0.1716 | 90.7987 | 5.2178 | 114.9115 | 72.3385
2.7739 | -0.52852 | 144.7511 | -0.1399 | 90.7917 | 5.2191 | 114.9169 | 72.3756
2.7746 | -0.5287 | 144.6741 | -0.1142 | 90.7403 | 5.2151 | 114.8527 | 72.337
2.7753 | -0.52852 | 144.5722 | -0.1789 | 90.771 | 5.2101 | 114.8664 | 72.2861
2.776 | -0.52833 | 144.7224 | -0.1856 | 90.8278 | 5.2142 | 114.9482 | 72.3612
2.7768 | -0.52833 | 144.9729 | -0.3043 | 91.03 | 5.2217 | 115.1921 | 72.4864
2.7775 | -0.52814 | 145.0726 | -0.3284 | 91.0873 | 5.224 | 115.2661 | 72.5363
2.7783 | -0.52814 | 145.0712 | -0.3684 | 91.1268 | 5.2224 | 115.3053 | 72.5356
2.7789 | -0.52814 | 144.9945 | -0.4285 | 91.1614 | 5.2186 | 115.3271 | 72.4973
2.7796 | -0.5287 | 144.7909 | -0.4016 | 91.0666 | 5.2099 | 115.1985 | 72.3954
2.7802 | -0.52889 | 145.243 | -0.3111 | 91.1269 | 5.225 | 115.334 | 72.6215
2.7811 | -0.52908 | 144.964 | -0.2834 | 91.0062 | 5.2134 | 115.1669 | 72.482
2.7819 | -0.52945 | 145.3148 | -0.1579 | 90.9977 | 5.2245 | 115.2168 | 72.6574
2.7826 | -0.52945 | 145.3134 | -0.1579 | 90.9972 | 5.2231 | 115.2161 | 72.6567
2.7834 | -0.52963 | 145.4125 | -0.1906 | 91.063 | 5.2252 | 115.2984 | 72.7063
2.7839 | -0.53001 | 145.2598 | -0.1608 | 90.9823 | 5.2186 | 115.1923 | 72.6299
2.7846 | -0.53057 | 145.1066 | -0.0034 | 90.7739 | 5.2118 | 114.9583 | 72.5533
2.7854 | -0.53075 | 145.1049 | -0.0164 | 90.7863 | 5.2103 | 114.9705 | 72.5524
2.7861 | -0.53094 | 145.4308 | -0.1009 | 90.9795 | 5.2206 | 115.218 | 72.7154
2.7869 | -0.53112 | 145.3283 | -0.1389 | 90.9834 | 5.2155 | 115.2048 | 72.6642
2.7876 | -0.53131 | 145.2764 | -0.1062 | 90.9334 | 5.2123 | 115.1461 | 72.6382
2.7882 | -0.53168 | 145.1237 | -0.096 | 90.8723 | 5.2057 | 115.0596 | 72.5618
2.789 | -0.53187 | 145.0968 | -0.0308 | 90.7982 | 5.2033 | 114.981 | 72.5484
2.7897 | -0.53224 | 144.9186 | -0.0084 | 90.7164 | 5.1956 | 114.8695 | 72.4593
2.7905 | -0.53243 | 144.7154 | 0.0067 | 90.6336 | 5.1868 | 114.7528 | 72.3577
2.7912 | -0.53261 | 144.9657 | 0.0168 | 90.707 | 5.1945 | 114.8679 | 72.4829
2.7919 | -0.53261 | 145.0148 | -0.0924 | 90.8325 | 5.1949 | 115.0017 | 72.5074
2.7927 | -0.5328 | 145.0131 | -0.1117 | 90.8513 | 5.1934 | 115.0201 | 72.5065
2.7933 | -0.53317 | 144.9108 | -0.0175 | 90.723 | 5.1886 | 114.8748 | 72.4554
2.7941 | -0.53336 | 145.1106 | 0.0116 | 90.7606 | 5.1943 | 114.9457 | 72.5553
2.7948 | -0.53373 | 144.9073 | 0.1338 | 90.5706 | 5.1857 | 114.7218 | 72.4536
2.7955 | -0.53392 | 145.0316 | 0.0948 | 90.6511 | 5.1888 | 114.823 | 72.5158
2.7962 | -0.53392 | 145.0303 | 0.0655 | 90.68 | 5.1875 | 114.8517 | 72.5152
2.797 | -0.53448 | 144.751 | 0.0936 | 90.5588 | 5.176 | 114.684 | 72.3755
2.7977 | -0.53503 | 144.598 | 0.2954 | 90.3061 | 5.1694 | 114.4057 | 72.299
2.7984 | -0.53541 | 144.3442 | 0.3604 | 90.1565 | 5.159 | 114.2139 | 72.1721
2.7992 | -0.53559 | 144.6448 | 0.3236 | 90.2936 | 5.1683 | 114.401 | 72.3224
2.7999 | -0.53578 | 144.5929 | 0.2179 | 90.382 | 5.1651 | 114.4808 | 72.2964
2.8006 | -0.53578 | 144.8435 | 0.1938 | 90.4896 | 5.1727 | 114.6302 | 72.4217
2.8014 | -0.53578 | 144.7916 | 0.1541 | 90.512 | 5.1694 | 114.644 | 72.3958
2.8021 | -0.53578 | 144.6896 | 0.11 | 90.5221 | 5.1645 | 114.637 | 72.3448
2.8027 | -0.53597 | 144.6127 | 0.1088 | 90.4977 | 5.1607 | 114.5998 | 72.3063
2.8034 | -0.53615 | 144.5606 | 0.0611 | 90.5281 | 5.1574 | 114.6215 | 72.2803
2.8042 | -0.53615 | 144.9119 | 0.0386 | 90.6677 | 5.1686 | 114.8197 | 72.456
2.8049 | -0.53634 | 144.9354 | 0.0703 | 90.6438 | 5.168 | 114.7997 | 72.4677
2.8057 | -0.53652 | 144.9087 | 0.0566 | 90.6486 | 5.1657 | 114.8001 | 72.4543
2.8064 | -0.53671 | 144.7812 | 0.0927 | 90.57 | 5.1598 | 114.7002 | 72.3906
2.8072 | -0.5369 | 144.8299 | 0.1071 | 90.5719 | 5.1601 | 114.7102 | 72.4149
2.8077 | -0.53708 | 144.6774 | 0.0876 | 90.5406 | 5.1536 | 114.6535 | 72.3387
2.8085 | -0.53708 | 144.8775 | 0.0614 | 90.6335 | 5.1593 | 114.7797 | 72.4387
2.8092 | -0.53727 | 144.8759 | 0.0386 | 90.6558 | 5.1579 | 114.8018 | 72.438
2.8099 | -0.53727 | 144.9501 | 0.0144 | 90.7047 | 5.1593 | 114.8631 | 72.4751
2.8106 | -0.53783 | 145.0238 | 0.0666 | 90.6771 | 5.1607 | 114.8478 | 72.5119
2.8114 | -0.5382 | 145.198 | 0.0462 | 90.7556 | 5.1653 | 114.9553 | 72.599
2.8121 | -0.53857 | 144.8941 | 0.1026 | 90.598 | 5.1533 | 114.747 | 72.447
2.8128 | -0.53895 | 144.8671 | 0.1921 | 90.4995 | 5.1511 | 114.644 | 72.4335
2.8135 | -0.53913 | 144.9159 | 0.183 | 90.5249 | 5.1515 | 114.6776 | 72.4579
2.8143 | -0.53932 | 144.7379 | 0.1358 | 90.5128 | 5.1437 | 114.6358 | 72.3689
2.815 | -0.5395 | 144.963 | 0.033 | 90.6907 | 5.1504 | 114.8512 | 72.4815
2.8158 | -0.53969 | 144.8605 | 0.0472 | 90.6423 | 5.1454 | 114.7858 | 72.4303
2.8165 | -0.53988 | 144.9093 | 0.0559 | 90.6499 | 5.1458 | 114.8015 | 72.4547
2.8171 | -0.53988 | 144.9083 | 0.001 | 90.7045 | 5.1447 | 114.8559 | 72.4541
2.8179 | -0.54025 | 144.6797 | 0.0732 | 90.5561 | 5.1351 | 114.6694 | 72.3398
2.8186 | -0.54062 | 144.7534 | 0.1257 | 90.5282 | 5.1365 | 114.6538 | 72.3767
2.8194 | -0.54081 | 144.4999 | 0.1791 | 90.3903 | 5.126 | 114.4737 | 72.25
2.8202 | -0.54099 | 144.4982 | 0.1929 | 90.376 | 5.1245 | 114.459 | 72.2491
2.8209 | -0.54118 | 144.3455 | 0.2041 | 90.3139 | 5.1178 | 114.3715 | 72.1728
2.8215 | -0.54118 | 144.2941 | 0.1302 | 90.3707 | 5.115 | 114.4197 | 72.1471
2.8222 | -0.54155 | 144.7204 | 0.1873 | 90.4557 | 5.1288 | 114.5758 | 72.3602
2.823 | -0.54192 | 144.4163 | 0.1853 | 90.3564 | 5.1166 | 114.4258 | 72.2081
2.8237 | -0.54211 | 144.4903 | 0.1649 | 90.4015 | 5.1179 | 114.4832 | 72.2451
2.8245 | -0.54248 | 144.2617 | 0.2243 | 90.2659 | 5.1084 | 114.3096 | 72.1308
2.8252 | -0.54323 | 144.3601 | 0.4083 | 90.1148 | 5.1106 | 114.1748 | 72.1801
2.8259 | -0.54341 | 144.3082 | 0.3871 | 90.1187 | 5.1075 | 114.1701 | 72.1541
2.8265 | -0.5436 | 144.1053 | 0.3751 | 90.0631 | 5.0991 | 114.0807 | 72.0527
2.8272 | -0.54341 | 144.0539 | 0.3236 | 90.0975 | 5.096 | 114.1065 | 72.0269
2.828 | -0.54379 | 144.3289 | 0.3043 | 90.2085 | 5.1043 | 114.2633 | 72.1645
2.8287 | -0.5436 | 144.1264 | 0.1714 | 90.2739 | 5.0959 | 114.2949 | 72.0632
2.8295 | -0.5436 | 144.2007 | 0.1758 | 90.2942 | 5.0972 | 114.3277 | 72.1003
2.8302 | -0.54397 | 144.4003 | 0.2444 | 90.2922 | 5.103 | 114.3589 | 72.2001
2.8308 | -0.54435 | 144.3482 | 0.2879 | 90.2314 | 5.1 | 114.2894 | 72.1741
2.8316 | -0.54435 | 144.5231 | 0.2713 | 90.3063 | 5.1047 | 114.3934 | 72.2615
2.8323 | -0.54453 | 144.4711 | 0.2282 | 90.3321 | 5.1016 | 114.4106 | 72.2356
2.833 | -0.5449 | 144.2931 | 0.2446 | 90.2564 | 5.094 | 114.3052 | 72.1465
2.8338 | -0.54509 | 144.7194 | 0.3072 | 90.3359 | 5.1077 | 114.4558 | 72.3597
2.8345 | -0.54528 | 144.6675 | 0.3116 | 90.3142 | 5.1045 | 114.4255 | 72.3337
2.8353 | -0.54546 | 144.3385 | 0.3351 | 90.1811 | 5.0915 | 114.2375 | 72.1692
2.8359 | -0.54546 | 144.3878 | 0.339 | 90.1936 | 5.0922 | 114.2582 | 72.1939
2.8366 | -0.54565 | 144.1596 | 0.3178 | 90.1388 | 5.0829 | 114.1654 | 72.0798
2.8374 | -0.54602 | 144.1577 | 0.2947 | 90.1613 | 5.0814 | 114.1876 | 72.0788
2.8381 | -0.54621 | 144.282 | 0.2677 | 90.2297 | 5.0845 | 114.2767 | 72.141
2.8389 | -0.54639 | 144.2803 | 0.2566 | 90.2403 | 5.0831 | 114.287 | 72.1402
2.8396 | -0.54677 | 144.3037 | 0.2705 | 90.2342 | 5.0826 | 114.2848 | 72.1518
2.8403 | -0.54695 | 144.1511 | 0.338 | 90.1159 | 5.076 | 114.141 | 72.0755
2.841 | -0.54714 | 144.0993 | 0.2893 | 90.1473 | 5.073 | 114.1639 | 72.0496
2.8417 | -0.54751 | 144.2485 | 0.2773 | 90.2091 | 5.077 | 114.2505 | 72.1243
2.8425 | -0.5477 | 144.2217 | 0.3207 | 90.1568 | 5.0746 | 114.1937 | 72.1108
2.8432 | -0.54788 | 144.069 | 0.3354 | 90.0912 | 5.068 | 114.1027 | 72.0345
2.8439 | -0.54807 | 144.3192 | 0.3216 | 90.1885 | 5.0755 | 114.2417 | 72.1596
2.8447 | -0.54844 | 144.2921 | 0.4394 | 90.0617 | 5.0731 | 114.1104 | 72.1461
2.8452 | -0.54844 | 144.0646 | 0.4629 | 89.9623 | 5.0642 | 113.9731 | 72.0323
2.846 | -0.54844 | 143.912 | 0.3572 | 90.0172 | 5.0574 | 114.0025 | 71.956
2.8468 | -0.54863 | 143.986 | 0.3722 | 90.0268 | 5.0587 | 114.0245 | 71.993
2.8475 | -0.54863 | 144.035 | 0.3207 | 90.0947 | 5.0591 | 114.1005 | 72.0175
2.8483 | -0.54882 | 144.2851 | 0.3209 | 90.1779 | 5.0665 | 114.2254 | 72.1425
2.849 | -0.54882 | 144.4851 | 0.2384 | 90.327 | 5.0723 | 114.4079 | 72.2426
2.8498 | -0.549 | 144.559 | 0.2361 | 90.354 | 5.0735 | 114.4471 | 72.2795
2.8503 | -0.54919 | 144.2556 | 0.2458 | 90.2432 | 5.0618 | 114.2858 | 72.1278
2.851 | -0.54937 | 144.4302 | 0.1902 | 90.357 | 5.0667 | 114.4287 | 72.2151
2.8518 | -0.54956 | 144.4034 | 0.2812 | 90.2571 | 5.0643 | 114.3243 | 72.2017
2.8525 | -0.54975 | 144.7039 | 0.3197 | 90.3188 | 5.0736 | 114.4361 | 72.3519
2.8533 | -0.55012 | 144.3495 | 0.3806 | 90.1398 | 5.0598 | 114.198 | 72.1748
2.854 | -0.55031 | 144.5997 | 0.3611 | 90.2427 | 5.0673 | 114.3426 | 72.2998
2.8546 | -0.55031 | 143.9693 | 0.3289 | 90.0648 | 5.0442 | 114.0597 | 71.9847
2.8554 | -0.55068 | 144.0681 | 0.4201 | 90.0065 | 5.0462 | 114.0179 | 72.034
2.8561 | -0.55049 | 144.2935 | 0.3705 | 90.1313 | 5.0529 | 114.1802 | 72.1468
2.8569 | -0.55086 | 144.1406 | 0.3486 | 90.1022 | 5.0461 | 114.1257 | 72.0703
2.8576 | -0.55068 | 144.2654 | 0.3382 | 90.1542 | 5.0492 | 114.1984 | 72.1327
2.8584 | -0.55086 | 144.2888 | 0.2807 | 90.2195 | 5.0487 | 114.2677 | 72.1444
2.8591 | -0.55124 | 144.4381 | 0.3426 | 90.2074 | 5.0526 | 114.2804 | 72.219
2.8597 | -0.55124 | 144.1853 | 0.3507 | 90.1151 | 5.0428 | 114.146 | 72.0927
2.8605 | -0.55142 | 144.4605 | 0.3301 | 90.2274 | 5.051 | 114.3042 | 72.2302
2.8612 | -0.55161 | 144.2324 | 0.3072 | 90.1743 | 5.0418 | 114.213 | 72.1162
2.862 | -0.55161 | 144.3568 | 0.3197 | 90.2033 | 5.0447 | 114.2627 | 72.1784
2.8627 | -0.5518 | 144.2797 | 0.2759 | 90.2214 | 5.0408 | 114.268 | 72.1399
2.8634 | -0.55161 | 144.2283 | 0.1599 | 90.3203 | 5.0377 | 114.3583 | 72.1142
2.8642 | -0.5518 | 144.5538 | 0.1712 | 90.4175 | 5.0477 | 114.5098 | 72.2769
2.8648 | -0.55198 | 144.4267 | 0.2535 | 90.2928 | 5.0423 | 114.3639 | 72.2133
2.8656 | -0.55198 | 144.5761 | 0.1866 | 90.4095 | 5.046 | 114.5055 | 72.2881
2.8663 | -0.55217 | 144.5745 | 0.2037 | 90.3919 | 5.0446 | 114.4877 | 72.2873
2.867 | -0.55217 | 144.6489 | 0.1495 | 90.4709 | 5.0461 | 114.579 | 72.3244
2.8678 | -0.55235 | 144.8737 | 0.1413 | 90.5541 | 5.0526 | 114.6997 | 72.4368
2.8685 | -0.55254 | 144.5198 | 0.2273 | 90.3501 | 5.039 | 114.4367 | 72.2599
2.8691 | -0.55254 | 144.6444 | 0.1079 | 90.5111 | 5.0422 | 114.6185 | 72.3222
2.8698 | -0.55273 | 144.7938 | 0.0482 | 90.6206 | 5.0461 | 114.7529 | 72.3969
2.8707 | -0.55291 | 144.4145 | 0.0985 | 90.4439 | 5.0314 | 114.513 | 72.2073
2.8713 | -0.5531 | 144.8158 | 0.0838 | 91.5923 | 5.0443 | 115.7283 | 72.4079
2.8721 | -0.55384 | 144.1339 | 0.202 | 90.247 | 5.0193 | 114.2693 | 72.067
2.8728 | -0.55384 | 144.4848 | 0.1021 | 90.4638 | 5.0301 | 114.5446 | 72.2424
2.8736 | -0.55422 | 144.3824 | 0.1637 | 90.3681 | 5.0253 | 114.4318 | 72.1912
2.8741 | -0.55459 | 144.1293 | 0.1758 | 90.2717 | 5.0156 | 114.2932 | 72.0646
2.8749 | -0.55477 | 144.3288 | 0.1293 | 90.3847 | 5.021 | 114.4395 | 72.1644
2.8756 | -0.55496 | 144.4027 | 0.2097 | 90.329 | 5.0224 | 114.3961 | 72.2014
2.8764 | -0.55496 | 144.4516 | 0.1656 | 90.3894 | 5.0227 | 114.4646 | 72.2258
2.8771 | -0.55515 | 144.1984 | 0.168 | 90.3026 | 5.0126 | 114.3357 | 72.0992
2.8778 | -0.55533 | 144.5491 | 0.188 | 90.3995 | 5.0236 | 114.491 | 72.2746
2.8785 | -0.55571 | 144.2455 | 0.3657 | 90.1206 | 5.0119 | 114.1616 | 72.1227
2.8792 | -0.55589 | 144.3194 | 0.3014 | 90.2096 | 5.0132 | 114.2628 | 72.1597
2.88 | -0.55608 | 144.2674 | 0.3486 | 90.1451 | 5.0101 | 114.1897 | 72.1337
2.8806 | -0.55626 | 144.4422 | 0.2041 | 90.3479 | 5.0151 | 114.4216 | 72.2211
2.8814 | -0.55664 | 144.3647 | 0.2906 | 90.2356 | 5.011 | 114.2964 | 72.1823
2.8822 | -0.55682 | 144.5139 | 0.3231 | 90.2529 | 5.0148 | 114.3385 | 72.257
2.8829 | -0.5572 | 144.6883 | 0.3154 | 90.3187 | 5.0196 | 114.4334 | 72.3441
2.8836 | -0.55738 | 143.9571 | 0.3786 | 90.0118 | 4.9931 | 114.0047 | 71.9786
2.8843 | -0.55757 | 144.4337 | 0.3707 | 90.1786 | 5.0084 | 114.2509 | 72.2168
2.885 | -0.55757 | 144.3065 | 0.3467 | 91.1602 | 5.0027 | 115.2113 | 72.1533
2.8858 | -0.55794 | 144.4556 | 0.3876 | 90.169 | 5.0065 | 114.245 | 72.2278
2.8865 | -0.55813 | 144.3282 | 0.3842 | 90.13 | 5.0009 | 114.1847 | 72.1641
2.8873 | -0.5585 | 144.5779 | 0.4179 | 90.1796 | 5.0082 | 114.2759 | 72.2889
2.8879 | -0.55887 | 143.9473 | 0.4552 | 89.9321 | 4.9853 | 113.9233 | 71.9736
2.8886 | -0.55924 | 144.2977 | 0.5476 | 89.9566 | 4.9962 | 114.0062 | 72.1489
2.8894 | -0.55943 | 144.1199 | 0.5386 | 89.9063 | 4.9887 | 113.9263 | 72.06
2.8901 | -0.55943 | 144.1186 | 0.4978 | 89.9467 | 4.9874 | 113.9664 | 72.0593
2.8909 | -0.55924 | 144.218 | 0.4651 | 90.0125 | 4.9895 | 114.0488 | 72.109
2.8916 | -0.55906 | 144.2924 | 0.4385 | 90.0639 | 4.9909 | 114.1126 | 72.1462
2.8924 | -0.55887 | 144.5932 | 0.3734 | 90.2292 | 4.9999 | 114.3281 | 72.2966
2.8929 | -0.55887 | 144.0639 | 0.3135 | 90.1127 | 4.9807 | 114.1233 | 72.0319
2.8935 | -0.55906 | 143.8863 | 0.2675 | 90.0995 | 4.9735 | 114.0806 | 71.9432
2.8944 | -0.55962 | 144.1607 | 0.2956 | 90.1629 | 4.9814 | 114.1897 | 72.0803
2.8951 | -0.5598 | 143.9075 | 0.3443 | 90.0299 | 4.9714 | 114.0144 | 71.9538
2.8959 | -0.5598 | 144.3338 | 0.2705 | 90.2457 | 4.9848 | 114.3014 | 72.1669
2.8966 | -0.55999 | 144.5083 | 0.3103 | 90.2641 | 4.9896 | 114.3489 | 72.2542
2.8974 | -0.56036 | 144.4813 | 0.3522 | 90.2133 | 4.9874 | 114.2935 | 72.2407
2.898 | -0.56073 | 144.2532 | 0.4986 | 89.9909 | 4.9784 | 114.0331 | 72.1266
2.8987 | -0.56092 | 144.1762 | 0.4367 | 90.0272 | 4.9745 | 114.0565 | 72.0881
2.8995 | -0.56129 | 144.2246 | 0.4304 | 90.0496 | 4.9749 | 114.087 | 72.1123
2.9002 | -0.56167 | 144.1473 | 0.3929 | 90.0614 | 4.971 | 114.0859 | 72.0736
2.9009 | -0.56167 | 144.2214 | 0.3151 | 90.1639 | 4.9723 | 114.2008 | 72.1107
2.9017 | -0.56185 | 144.3204 | 0.2995 | 90.2125 | 4.9744 | 114.2659 | 72.1602
2.9023 | -0.56204 | 143.9417 | 0.2663 | 90.1195 | 4.9603 | 114.1098 | 71.9709
2.9031 | -0.56204 | 144.0912 | 0.235 | 90.2007 | 4.9641 | 114.2159 | 72.0456
2.9038 | -0.56222 | 144.1903 | 0.2836 | 90.1851 | 4.9663 | 114.2168 | 72.0951
2.9045 | -0.5626 | 144.2891 | 0.3375 | 90.1642 | 4.9685 | 114.2124 | 72.1446
2.9053 | -0.56278 | 144.2874 | 0.3142 | 90.1869 | 4.9671 | 114.2348 | 72.1437
2.906 | -0.56297 | 144.4619 | 0.3583 | 90.201 | 4.9719 | 114.278 | 72.231
2.9068 | -0.56315 | 144.4854 | 0.3546 | 90.2126 | 4.9714 | 114.2935 | 72.2427
2.9074 | -0.56353 | 144.2071 | 0.3727 | 90.1018 | 4.9608 | 114.1363 | 72.1036
2.9081 | -0.56353 | 144.1555 | 0.3245 | 90.1328 | 4.9578 | 114.1587 | 72.0778
2.9089 | -0.56371 | 144.1538 | 0.3269 | 90.1298 | 4.9564 | 114.1555 | 72.0769
2.9096 | -0.56371 | 144.5047 | 0.3039 | 90.2698 | 4.9673 | 114.3539 | 72.2523
2.9104 | -0.5639 | 144.352 | 0.3616 | 90.1612 | 4.9607 | 114.2199 | 72.176
2.9111 | -0.56409 | 144.4511 | 0.388 | 90.1678 | 4.9629 | 114.243 | 72.2256
2.9117 | -0.56427 | 144.2486 | 0.4021 | 90.0863 | 4.9549 | 114.1277 | 72.1243
2.9124 | -0.56446 | 143.8444 | 0.4541 | 89.8996 | 4.9397 | 113.8736 | 71.9222
2.9132 | -0.56409 | 144.07 | 0.3681 | 90.0607 | 4.9462 | 114.0724 | 72.035
2.9139 | -0.5639 | 144.1946 | 0.3293 | 90.141 | 4.9492 | 114.1734 | 72.0973
2.9147 | -0.56409 | 144.0924 | 0.312 | 90.1243 | 4.9445 | 114.1397 | 72.0462
2.9154 | -0.56427 | 144.1914 | 0.214 | 90.2553 | 4.9466 | 114.2872 | 72.0957
2.9162 | -0.56464 | 144.3404 | 0.1332 | 90.3858 | 4.9504 | 114.4425 | 72.1702
2.9167 | -0.56483 | 144.1127 | 0.1897 | 90.2534 | 4.9416 | 114.2722 | 72.0564
2.9175 | -0.56539 | 144.2112 | 0.2273 | 90.2487 | 4.9437 | 114.2839 | 72.1056
2.9181 | -0.56595 | 144.0836 | 0.3968 | 90.0368 | 4.9383 | 114.0507 | 72.0418
2.9189 | -0.56632 | 144.0564 | 0.4385 | 89.986 | 4.936 | 113.9954 | 72.0282
2.9197 | -0.56651 | 144.0547 | 0.4285 | 89.9955 | 4.9346 | 114.0046 | 72.0273
2.9204 | -0.56688 | 144.1786 | 0.4988 | 89.9665 | 4.9376 | 113.9963 | 72.0893
2.9211 | -0.56688 | 143.9008 | 0.5097 | 89.863 | 4.927 | 113.8465 | 71.9504
2.9218 | -0.56707 | 143.8238 | 0.435 | 89.9121 | 4.9232 | 113.8827 | 71.9119
2.9225 | -0.56688 | 144.2251 | 0.3977 | 90.0831 | 4.9357 | 114.1207 | 72.1126
2.9233 | -0.56725 | 144.2483 | 0.403 | 90.0856 | 4.9352 | 114.127 | 72.1242
2.924 | -0.56744 | 144.4983 | 0.39 | 90.182 | 4.9425 | 114.265 | 72.2491
2.9248 | -0.56781 | 144.3957 | 0.4261 | 90.1117 | 4.9377 | 114.1777 | 72.1979
2.9255 | -0.56818 | 144.1173 | 0.4447 | 90.0003 | 4.9269 | 114.0199 | 72.0586
2.9262 | -0.56856 | 144.1406 | 0.5248 | 89.9281 | 4.9265 | 113.9515 | 72.0703
2.9269 | -0.56893 | 144.1389 | 0.6192 | 89.8331 | 4.9254 | 113.8563 | 72.0695
2.9276 | -0.56911 | 144.1122 | 0.5575 | 89.886 | 4.9233 | 113.9047 | 72.0561
2.9284 | -0.5693 | 144.0099 | 0.4964 | 89.913 | 4.9185 | 113.9147 | 72.005
2.9291 | -0.5693 | 144.0338 | 0.4427 | 89.9746 | 4.9181 | 113.9803 | 72.0169
2.9299 | -0.57005 | 144.0816 | 0.5995 | 90.8339 | 4.9184 | 114.8475 | 72.0408
2.9306 | -0.57042 | 144.0295 | 0.5771 | 89.839 | 4.9154 | 113.8439 | 72.0148
2.9312 | -0.5706 | 144.0031 | 0.5821 | 89.8252 | 4.9136 | 113.8257 | 72.0015
2.932 | -0.57098 | 143.3473 | 0.5246 | 89.6641 | 4.8899 | 113.5553 | 71.6737
2.9327 | -0.57116 | 143.6224 | 0.5691 | 89.7113 | 4.8981 | 113.6484 | 71.8112
2.9335 | -0.57135 | 143.671 | 0.527 | 89.7696 | 4.8984 | 113.7148 | 71.8355
2.9342 | -0.57135 | 143.6948 | 0.5262 | 89.7784 | 4.898 | 113.7275 | 71.8474
2.9348 | -0.57135 | 143.8697 | 0.3794 | 89.9835 | 4.9029 | 113.9618 | 71.9348
2.9355 | -0.57154 | 143.3401 | 0.3074 | 89.879 | 4.8837 | 113.769 | 71.67
2.9362 | -0.57172 | 143.59 | 0.388 | 89.8817 | 4.891 | 113.8133 | 71.795
2.937 | -0.57209 | 143.7389 | 0.3043 | 90.0151 | 4.8948 | 113.9715 | 71.8694
2.9377 | -0.57209 | 143.7124 | 0.3546 | 89.9559 | 4.8927 | 113.908 | 71.8562
2.9385 | -0.57228 | 143.6857 | 0.3613 | 89.9404 | 4.8906 | 113.888 | 71.8429
2.9392 | -0.57247 | 143.7595 | 0.3375 | 89.9888 | 4.8918 | 113.9487 | 71.8797
2.94 | -0.57247 | 143.7833 | 0.3529 | 89.9813 | 4.8914 | 113.9452 | 71.8917
2.9406 | -0.57247 | 143.6313 | 0.3527 | 89.9308 | 4.8851 | 113.8694 | 71.8156
2.9413 | -0.57265 | 143.5794 | 0.3551 | 89.9112 | 4.8822 | 113.8411 | 71.7897
2.942 | -0.57284 | 143.955 | 0.4032 | 89.9883 | 4.8938 | 113.9808 | 71.9775
2.9428 | -0.57284 | 144.029 | 0.4189 | 89.9973 | 4.895 | 114.0021 | 72.0145
2.9435 | -0.57284 | 144.0528 | 0.3399 | 90.0842 | 4.8946 | 114.093 | 72.0264
2.9443 | -0.57303 | 144.202 | 0.2793 | 90.1945 | 4.8984 | 114.2282 | 72.101
2.9449 | -0.57321 | 143.899 | 0.3638 | 90.0091 | 4.8871 | 113.9922 | 71.9495
2.9456 | -0.57321 | 143.948 | 0.3503 | 90.0389 | 4.8876 | 114.0302 | 71.974
2.9464 | -0.5734 | 144.0468 | 0.3739 | 90.0483 | 4.8896 | 114.0561 | 72.0234
2.9471 | -0.57358 | 144.2967 | 0.4548 | 90.0507 | 4.8969 | 114.1001 | 72.1484
2.9479 | -0.57358 | 144.3204 | 0.4353 | 90.0781 | 4.8964 | 114.1315 | 72.1602
2.9486 | -0.57377 | 144.4445 | 0.3996 | 90.1552 | 4.8995 | 114.2293 | 72.2223
2.9493 | -0.57396 | 144.2167 | 0.3666 | 90.1122 | 4.8905 | 114.1484 | 72.1084
2.95 | -0.57414 | 143.7879 | 0.3546 | 89.9813 | 4.8749 | 113.946 | 71.8939
2.9507 | -0.57377 | 143.8876 | 0.3016 | 90.0675 | 4.8771 | 114.0488 | 71.9438
2.9515 | -0.57396 | 143.9362 | 0.2802 | 90.1052 | 4.8775 | 114.0945 | 71.9681
2.9522 | -0.57451 | 144.0347 | 0.2961 | 90.1222 | 4.8796 | 114.1279 | 72.0174
2.9529 | -0.5747 | 144.1337 | 0.3445 | 90.1068 | 4.8818 | 114.1291 | 72.0669
2.9537 | -0.57507 | 144.1569 | 0.4709 | 89.9881 | 4.8813 | 114.0143 | 72.0785
2.9544 | -0.57507 | 144.1556 | 0.3953 | 90.0633 | 4.8801 | 114.0892 | 72.0778
2.955 | -0.57526 | 143.8274 | 0.3891 | 89.9601 | 4.8679 | 113.9313 | 71.9137
2.9558 | -0.57545 | 144.0018 | 0.4092 | 89.9982 | 4.8726 | 113.9985 | 72.0009
2.9565 | -0.57582 | 144 | 0.3686 | 90.0382 | 4.8714 | 114.0382 | 72
2.9573 | -0.576 | 144.0988 | 0.3977 | 90.0421 | 4.8734 | 114.0586 | 72.0494
2.958 | -0.57619 | 144.0973 | 0.3777 | 90.0616 | 4.8722 | 114.0778 | 72.0486
2.9588 | -0.57638 | 144.2715 | 0.4398 | 90.0576 | 4.8768 | 114.1029 | 72.1358
2.9593 | -0.57656 | 143.9183 | 0.4317 | 89.948 | 4.8639 | 113.9344 | 71.9592
2.96 | -0.57675 | 144.0426 | 0.4986 | 89.9225 | 4.8671 | 113.9296 | 72.0213
2.9608 | -0.57675 | 143.9907 | 0.4379 | 89.9659 | 4.8639 | 113.9644 | 71.9954
2.9615 | -0.57694 | 144.0646 | 0.3512 | 90.0773 | 4.8652 | 114.088 | 72.0323
2.9623 | -0.57694 | 143.9374 | 0.3091 | 90.077 | 4.8596 | 114.0666 | 71.9687
2.9631 | -0.57712 | 144.137 | 0.312 | 90.1406 | 4.8652 | 114.1635 | 72.0685
2.9638 | -0.57712 | 144.412 | 0.2917 | 90.2526 | 4.8732 | 114.3213 | 72.206
2.9645 | -0.57749 | 143.9076 | 0.2798 | 90.0964 | 4.8551 | 114.081 | 71.9538
2.9651 | -0.57749 | 143.8562 | 0.2314 | 90.1277 | 4.8523 | 114.1037 | 71.9281
2.9659 | -0.57768 | 143.8293 | 0.3197 | 90.0305 | 4.8501 | 114.002 | 71.9147
2.9666 | -0.57787 | 143.8529 | 0.3457 | 90.0123 | 4.8498 | 113.9878 | 71.9265
2.9674 | -0.57768 | 143.902 | 0.306 | 90.0684 | 4.8501 | 114.052 | 71.951
2.9681 | -0.57768 | 143.7499 | 0.2735 | 90.0502 | 4.8438 | 114.0085 | 71.8749
2.9687 | -0.57824 | 143.8738 | 0.428 | 89.937 | 4.8471 | 113.916 | 71.9369
2.9695 | -0.57861 | 143.9472 | 0.52 | 89.8696 | 4.8483 | 113.8608 | 71.9736
2.9702 | -0.57843 | 143.7451 | 0.4764 | 90.8458 | 4.8403 | 114.8033 | 71.8725
2.971 | -0.5788 | 144.3715 | 0.443 | 90.088 | 4.8601 | 114.1499 | 72.1858
2.9717 | -0.57917 | 144.0681 | 0.5179 | 89.912 | 4.8487 | 113.9234 | 72.034
2.9724 | -0.57917 | 143.9662 | 0.5102 | 89.8858 | 4.8441 | 113.8801 | 71.9831
2.9732 | -0.57917 | 144.3669 | 0.4632 | 90.0663 | 4.8563 | 114.1275 | 72.1835
2.9738 | -0.57936 | 144.0892 | 0.4141 | 90.0229 | 4.8461 | 114.0377 | 72.0446
2.9746 | -0.57954 | 144.2885 | 0.4689 | 90.0345 | 4.8515 | 114.0826 | 72.1443
2.9753 | -0.57954 | 144.2369 | 0.4103 | 90.0759 | 4.8486 | 114.1154 | 72.1185
2.976 | -0.57954 | 144.5121 | 0.3522 | 90.2258 | 4.8567 | 114.3111 | 72.256
2.9768 | -0.57973 | 144.2088 | 0.3729 | 90.104 | 4.8452 | 114.1388 | 72.1044
2.9775 | -0.5801 | 144.6091 | 0.4485 | 90.1619 | 4.8575 | 114.2634 | 72.3046
2.9781 | -0.58029 | 144.1553 | 0.4122 | 90.0469 | 4.8412 | 114.0728 | 72.0776
2.9788 | -0.58047 | 144.204 | 0.3715 | 90.1039 | 4.8416 | 114.1379 | 72.102
2.9796 | -0.58066 | 144.2527 | 0.4353 | 90.0563 | 4.8421 | 114.0984 | 72.1264
2.9803 | -0.58085 | 144.2007 | 0.4492 | 90.0251 | 4.8391 | 114.0586 | 72.1004
2.9811 | -0.58103 | 144.4505 | 0.4624 | 90.0952 | 4.8463 | 114.1703 | 72.2252
2.9818 | -0.58085 | 144.0472 | 0.2879 | 90.1352 | 4.8315 | 114.1431 | 72.0236
2.9826 | -0.58122 | 143.8695 | 0.2684 | 90.0955 | 4.8244 | 114.0738 | 71.9347
2.9831 | -0.58178 | 143.9431 | 0.39 | 89.9985 | 4.8259 | 113.989 | 71.9715
2.9839 | -0.58215 | 143.8657 | 0.436 | 89.9268 | 4.8221 | 113.9044 | 71.9329
2.9846 | -0.58234 | 144.015 | 0.3876 | 90.025 | 4.8259 | 114.0275 | 72.0075
2.9854 | -0.58252 | 144.1389 | 0.3351 | 90.1188 | 4.8288 | 114.142 | 72.0695
2.9861 | -0.58271 | 143.9112 | 0.2834 | 90.0946 | 4.82 | 114.0798 | 71.9556
2.9869 | -0.5829 | 143.6332 | 0.3122 | 89.9732 | 4.8096 | 113.912 | 71.8166
2.9876 | -0.58327 | 144.0333 | 0.4639 | 89.9549 | 4.8217 | 113.9604 | 72.0167
2.9882 | -0.58345 | 144.0069 | 0.5164 | 89.8936 | 4.8199 | 113.8948 | 72.0035
2.989 | -0.58364 | 143.8042 | 0.508 | 89.8345 | 4.8118 | 113.8018 | 71.9021
2.9897 | -0.58383 | 143.9031 | 0.45 | 89.9255 | 4.814 | 113.9093 | 71.9516
2.9904 | -0.58401 | 143.8262 | 0.4321 | 89.9177 | 4.8103 | 113.8888 | 71.9131
2.9912 | -0.5842 | 143.8245 | 0.4083 | 89.941 | 4.8089 | 113.9117 | 71.9123
2.9919 | -0.58439 | 143.6471 | 0.364 | 89.9262 | 4.8019 | 113.8673 | 71.8235
2.9926 | -0.58439 | 143.5202 | 0.378 | 89.8699 | 4.7966 | 113.7899 | 71.7601
2.9932 | -0.58439 | 143.6447 | 0.3231 | 89.9663 | 4.7997 | 113.9071 | 71.8223
2.994 | -0.58457 | 143.7184 | 0.2802 | 90.0338 | 4.8009 | 113.9868 | 71.8592
2.9948 | -0.58476 | 143.9177 | 0.3255 | 90.0549 | 4.8063 | 114.0412 | 71.9589
2.9955 | -0.58494 | 144.1423 | 0.3166 | 90.1387 | 4.8127 | 114.1624 | 72.0711
2.9963 | -0.58494 | 144.2665 | 0.286 | 90.2107 | 4.8155 | 114.2551 | 72.1332
2.997 | -0.58494 | 144.2652 | 0.2466 | 90.2497 | 4.8144 | 114.2939 | 72.1326
2.9976 | -0.58513 | 143.9623 | 0.2543 | 90.141 | 4.8033 | 114.1348 | 71.9812
2.9984 | -0.58532 | 144.1617 | 0.2851 | 90.1767 | 4.8087 | 114.2036 | 72.0808
2.9991 | -0.5855 | 144.3109 | 0.3043 | 90.2073 | 4.8126 | 114.2591 | 72.1554
2.9999 | -0.58569 | 144.0328 | 0.272 | 90.1469 | 4.802 | 114.1523 | 72.0164
3.0006 | -0.58569 | 144.3078 | 0.3091 | 90.2015 | 4.81 | 114.2528 | 72.1539
3.0014 | -0.58606 | 143.9541 | 0.3919 | 90.0008 | 4.797 | 113.9932 | 71.9771
3.0019 | -0.58606 | 143.928 | 0.4103 | 89.9737 | 4.7952 | 113.9617 | 71.964
3.0026 | -0.58606 | 144.0774 | 0.4006 | 90.0332 | 4.799 | 114.0461 | 72.0387
3.0034 | -0.58643 | 143.8745 | 0.5525 | 89.8137 | 4.791 | 113.7928 | 71.9372
3.0042 | -0.58681 | 143.8475 | 0.5703 | 89.787 | 4.789 | 113.7616 | 71.9238
3.0049 | -0.58681 | 143.9215 | 0.54 | 89.8419 | 4.7902 | 113.8288 | 71.9607
3.0057 | -0.58681 | 144.1211 | 0.5287 | 89.9198 | 4.7957 | 113.94 | 72.0606
3.0064 | -0.58662 | 143.9945 | 0.4295 | 89.9767 | 4.7904 | 113.9758 | 71.9972
3.007 | -0.58681 | 143.7418 | 0.3322 | 89.9898 | 4.7809 | 113.9468 | 71.8709
3.0077 | -0.58718 | 144.0163 | 0.3375 | 90.0761 | 4.7889 | 114.0788 | 72.0082
3.0085 | -0.58755 | 144.1149 | 0.3231 | 90.1234 | 4.7909 | 114.1425 | 72.0574
3.0092 | -0.58774 | 144.3646 | 0.3756 | 90.1541 | 4.7981 | 114.2149 | 72.1823
3.0099 | -0.58792 | 144.1871 | 0.3462 | 90.1244 | 4.7911 | 114.1556 | 72.0936
3.0107 | -0.58792 | 144.3364 | 0.287 | 90.2334 | 4.7948 | 114.2894 | 72.1682
3.0113 | -0.58792 | 144.1344 | 0.2475 | 90.2055 | 4.7872 | 114.2279 | 72.0672
3.0121 | -0.58811 | 143.982 | 0.1986 | 90.2036 | 4.7808 | 114.2006 | 71.991
3.0128 | -0.5883 | 144.2819 | 0.2135 | 90.2887 | 4.7897 | 114.3357 | 72.1409
3.0135 | -0.58867 | 144.4057 | 0.3445 | 90.199 | 4.7926 | 114.2666 | 72.2028
3.0143 | -0.58885 | 144.2532 | 0.3354 | 90.1573 | 4.7863 | 114.1995 | 72.1266
3.015 | -0.58885 | 144.4026 | 0.2624 | 90.2801 | 4.7901 | 114.3472 | 72.2013
3.0158 | -0.58941 | 144.3753 | 0.3187 | 90.2148 | 4.788 | 114.2774 | 72.1877
3.0164 | -0.58941 | 144.324 | 0.3266 | 90.1898 | 4.7854 | 114.2438 | 72.162
3.0171 | -0.5896 | 143.9708 | 0.3033 | 90.0954 | 4.7725 | 114.0905 | 71.9854
3.0179 | -0.58979 | 144.0193 | 0.2966 | 90.1183 | 4.7729 | 114.1215 | 72.0097
3.0186 | -0.58997 | 144.1685 | 0.2585 | 90.2061 | 4.7767 | 114.2342 | 72.0842
3.0194 | -0.59034 | 143.7395 | 0.3036 | 90.0181 | 4.7613 | 113.9747 | 71.8698
3.0201 | -0.59072 | 144.014 | 0.3221 | 90.0911 | 4.7692 | 114.0935 | 72.007
3.0208 | -0.59109 | 143.8866 | 0.3592 | 90.0116 | 4.7639 | 113.9927 | 71.9433
3.0215 | -0.59146 | 144.0606 | 0.351 | 90.0778 | 4.7685 | 114.0879 | 72.0303
3.0222 | -0.59183 | 143.5566 | 0.3732 | 89.8877 | 4.7508 | 113.8138 | 71.7783
3.0229 | -0.59183 | 143.6054 | 0.308 | 89.9691 | 4.7512 | 113.9034 | 71.8027
3.0237 | -0.59202 | 143.7544 | 0.2821 | 90.0447 | 4.7549 | 114.0038 | 71.8772
3.0244 | -0.59221 | 143.8535 | 0.2981 | 90.0618 | 4.7572 | 114.0373 | 71.9267
3.0252 | -0.59239 | 143.7513 | 0.3343 | 89.9915 | 4.7525 | 113.9501 | 71.8757
3.0257 | -0.59258 | 143.4486 | 0.3825 | 89.8425 | 4.7416 | 113.7506 | 71.7243
3.0265 | -0.59239 | 143.7488 | 0.3953 | 89.9297 | 4.7503 | 113.8878 | 71.8744
3.0272 | -0.59258 | 143.6468 | 0.3678 | 89.9232 | 4.7458 | 113.8643 | 71.8234
3.028 | -0.59277 | 143.6201 | 0.3159 | 89.9662 | 4.7438 | 113.9029 | 71.8101
3.0287 | -0.59295 | 144.0956 | 0.4218 | 90.0189 | 4.7583 | 114.0348 | 72.0478
3.0295 | -0.59314 | 143.9434 | 0.4071 | 90.9828 | 4.7522 | 114.9734 | 71.9717
3.0302 | -0.59332 | 144.2431 | 0.3606 | 90.1293 | 4.7608 | 114.1698 | 72.1215
3.0308 | -0.59351 | 143.7897 | 0.2851 | 90.0537 | 4.745 | 114.0186 | 71.8948
3.0315 | -0.5937 | 143.989 | 0.2804 | 90.1248 | 4.7504 | 114.123 | 71.9945
3.0323 | -0.59407 | 143.9118 | 0.3621 | 90.0174 | 4.7466 | 114.0027 | 71.9559
3.033 | -0.59426 | 143.9102 | 0.4025 | 89.9765 | 4.7455 | 113.9615 | 71.9551
3.0338 | -0.59426 | 143.9339 | 0.3337 | 90.0532 | 4.745 | 114.0422 | 71.9669
3.0345 | -0.59463 | 143.7563 | 0.3255 | 90.0022 | 4.738 | 113.9616 | 71.8781
3.0351 | -0.59463 | 143.8306 | 0.3765 | 89.976 | 4.7396 | 113.9478 | 71.9153
3.0359 | -0.595 | 143.8537 | 0.4297 | 89.9306 | 4.7391 | 113.9062 | 71.9269
3.0366 | -0.595 | 143.5259 | 0.3756 | 89.8754 | 4.7272 | 113.7964 | 71.763
3.0374 | -0.59537 | 143.5993 | 0.4141 | 89.8614 | 4.7284 | 113.7946 | 71.7997
3.0381 | -0.59556 | 143.6731 | 0.4131 | 89.887 | 4.7297 | 113.8326 | 71.8366
3.0389 | -0.59574 | 143.7217 | 0.4747 | 89.8416 | 4.7301 | 113.7952 | 71.8608
3.0396 | -0.59574 | 143.645 | 0.4167 | 89.8741 | 4.7265 | 113.8149 | 71.8225
3.0402 | -0.59574 | 143.6691 | 0.3428 | 89.956 | 4.7264 | 113.9009 | 71.8345
3.041 | -0.59593 | 143.6674 | 0.3536 | 89.9447 | 4.7251 | 113.8892 | 71.8337
3.0417 | -0.59593 | 143.8419 | 0.2319 | 90.1245 | 4.7297 | 114.0982 | 71.9209
3.0424 | -0.59612 | 143.6896 | 0.2677 | 90.038 | 4.7236 | 113.9863 | 71.8448
3.0432 | -0.59668 | 143.9637 | 0.3891 | 90.008 | 4.7314 | 114.002 | 71.9818
3.0439 | -0.59686 | 143.7863 | 0.2898 | 90.0482 | 4.7244 | 114.0126 | 71.8932
3.0447 | -0.59705 | 143.6842 | 0.3005 | 90.0035 | 4.7199 | 113.9509 | 71.8421
3.0453 | -0.59723 | 143.6578 | 0.3799 | 89.9153 | 4.7181 | 113.8583 | 71.8289
3.046 | -0.59742 | 143.7314 | 0.3226 | 89.9972 | 4.7193 | 113.9524 | 71.8657
3.0468 | -0.59761 | 143.6797 | 0.3674 | 89.9351 | 4.7165 | 113.8818 | 71.8398
3.0475 | -0.59761 | 143.6783 | 0.2855 | 90.0166 | 4.7154 | 113.963 | 71.8392
3.0483 | -0.59798 | 143.6764 | 0.3409 | 89.9606 | 4.7141 | 113.9067 | 71.8382
3.049 | -0.59817 | 143.8506 | 0.3245 | 90.0351 | 4.7187 | 114.0102 | 71.9253
3.0496 | -0.59835 | 143.6232 | 0.3756 | 89.9082 | 4.7102 | 113.8454 | 71.8116
3.0503 | -0.59854 | 143.697 | 0.3719 | 89.9365 | 4.7116 | 113.886 | 71.8485
3.051 | -0.59891 | 143.7203 | 0.4254 | 89.8908 | 4.7112 | 113.8442 | 71.8601
3.0518 | -0.59891 | 143.7188 | 0.3319 | 89.9839 | 4.71 | 113.937 | 71.8594
3.0525 | -0.5991 | 143.8679 | 0.3221 | 90.0434 | 4.7137 | 114.0214 | 71.934
3.0533 | -0.59947 | 143.6651 | 0.3809 | 89.917 | 4.7059 | 113.8612 | 71.8326
3.054 | -0.59947 | 143.8898 | 0.3322 | 90.0406 | 4.7121 | 114.0222 | 71.9449
3.0546 | -0.59966 | 143.6625 | 0.3266 | 89.9705 | 4.7038 | 113.9142 | 71.8313
3.0554 | -0.59966 | 143.8117 | 0.3195 | 90.0273 | 4.7075 | 113.9959 | 71.9059
3.0561 | -0.59984 | 143.9357 | 0.3212 | 90.0669 | 4.7104 | 114.0562 | 71.9678
3.0569 | -0.60003 | 143.8587 | 0.3572 | 90.0053 | 4.7067 | 113.9817 | 71.9293
3.0576 | -0.60003 | 143.8574 | 0.3351 | 90.027 | 4.7056 | 114.0032 | 71.9287
3.0583 | -0.60021 | 143.7554 | 0.3072 | 90.0209 | 4.7011 | 113.9801 | 71.8777
3.059 | -0.60059 | 143.7788 | 0.391 | 89.9449 | 4.7009 | 113.9081 | 71.8894
3.0597 | -0.60077 | 143.8023 | 0.4584 | 89.8854 | 4.7006 | 113.8525 | 71.9012
3.0605 | -0.60077 | 143.7507 | 0.3609 | 89.9657 | 4.6977 | 113.9241 | 71.8753
3.0612 | -0.60077 | 143.8498 | 0.3375 | 90.0221 | 4.6998 | 113.9971 | 71.9249
3.0619 | -0.60115 | 143.9735 | 0.2487 | 90.1522 | 4.7028 | 114.1478 | 71.9868
3.0626 | -0.60133 | 144.1728 | 0.2937 | 90.1737 | 4.7082 | 114.2024 | 72.0864
3.0634 | -0.6017 | 144.0704 | 0.2889 | 90.1444 | 4.7036 | 114.1561 | 72.0352
3.064 | -0.60208 | 143.8428 | 0.3869 | 89.9705 | 4.6952 | 113.9443 | 71.9214
3.0648 | -0.60245 | 143.6151 | 0.4841 | 89.7975 | 4.6867 | 113.7333 | 71.8075
3.0655 | -0.60226 | 143.7395 | 0.4394 | 89.8836 | 4.6896 | 113.8402 | 71.8698
3.0663 | -0.60245 | 143.7629 | 0.3916 | 89.9393 | 4.6892 | 113.8997 | 71.8815
3.067 | -0.60301 | 143.3341 | 0.437 | 89.751 | 4.6741 | 113.64 | 71.6671
3.0678 | -0.60301 | 143.2072 | 0.3886 | 89.7571 | 4.6688 | 113.6249 | 71.6036
3.0683 | -0.60319 | 143.4067 | 0.3915 | 89.8207 | 4.6744 | 113.7218 | 71.7033
3.0691 | -0.60338 | 143.5809 | 0.4059 | 89.8644 | 4.679 | 113.7945 | 71.7904
3.0698 | -0.60357 | 143.78 | 0.4618 | 89.8749 | 4.6843 | 113.8382 | 71.89
3.0706 | -0.60338 | 143.5279 | 0.4038 | 89.8488 | 4.675 | 113.7701 | 71.764
3.0713 | -0.60338 | 143.652 | 0.3695 | 89.9245 | 4.6778 | 113.8665 | 71.826
3.0721 | -0.60338 | 143.8766 | 0.3377 | 90.0311 | 4.6841 | 114.0106 | 71.9383
3.0728 | -0.60357 | 143.8498 | 0.261 | 90.0989 | 4.682 | 114.0739 | 71.9249
3.0734 | -0.60357 | 143.7734 | 0.2205 | 90.114 | 4.6786 | 114.0762 | 71.8867
3.0741 | -0.60375 | 143.797 | 0.3245 | 90.0179 | 4.6783 | 113.984 | 71.8985
3.0748 | -0.60413 | 143.745 | 0.2881 | 90.037 | 4.6755 | 113.9945 | 71.8725
3.0756 | -0.6045 | 143.6677 | 0.3633 | 89.9361 | 4.6718 | 113.8807 | 71.8339
3.0764 | -0.60468 | 143.7413 | 0.3063 | 90.0176 | 4.673 | 113.9745 | 71.8707
3.0771 | -0.60487 | 143.9406 | 0.3193 | 90.071 | 4.6784 | 114.0611 | 71.9703
3.0778 | -0.60506 | 143.7885 | 0.2078 | 90.1319 | 4.6725 | 114.0967 | 71.8943
3.0785 | -0.60524 | 143.5109 | 0.2316 | 90.0156 | 4.6624 | 113.934 | 71.7554
3.0792 | -0.60562 | 143.8354 | 0.2061 | 90.1493 | 4.6719 | 114.1218 | 71.9177
3.08 | -0.6058 | 143.8839 | 0.2174 | 90.1542 | 4.6722 | 114.1348 | 71.9419
3.0806 | -0.60599 | 143.7822 | 0.2436 | 90.0941 | 4.6681 | 114.0578 | 71.8911
3.0815 | -0.60617 | 143.9559 | 0.1996 | 90.196 | 4.6723 | 114.1887 | 71.978
3.0822 | -0.60617 | 143.804 | 0.1372 | 90.2078 | 4.6663 | 114.1751 | 71.902
3.0828 | -0.60636 | 143.9031 | 0.1435 | 90.2345 | 4.6686 | 114.2184 | 71.9516
3.0836 | -0.60655 | 143.8261 | 0.1828 | 90.1696 | 4.665 | 114.1406 | 71.9131
3.0843 | -0.60673 | 143.7995 | 0.1745 | 90.169 | 4.663 | 114.1356 | 71.8997
3.085 | -0.60673 | 143.6727 | 0.1603 | 90.141 | 4.6578 | 114.0864 | 71.8363
3.0858 | -0.60692 | 143.8969 | 0.1673 | 90.2087 | 4.6639 | 114.1915 | 71.9484
3.0865 | -0.6071 | 144.0961 | 0.2147 | 90.2277 | 4.6693 | 114.2437 | 72.048
3.0873 | -0.60729 | 144.0944 | 0.222 | 90.2199 | 4.668 | 114.2356 | 72.0472
3.0879 | -0.60729 | 143.6918 | 0.1926 | 90.1151 | 4.6541 | 114.0637 | 71.8459
3.0886 | -0.60766 | 143.8907 | 0.2793 | 90.0948 | 4.6595 | 114.0765 | 71.9454
3.0894 | -0.60785 | 143.9392 | 0.2359 | 90.1543 | 4.6599 | 114.1442 | 71.9696
3.0901 | -0.60804 | 143.9124 | 0.2446 | 90.1367 | 4.6578 | 114.1221 | 71.9562
3.0909 | -0.60822 | 143.7854 | 0.3116 | 90.0274 | 4.6526 | 113.9916 | 71.8927
3.0915 | -0.60822 | 143.7842 | 0.3058 | 90.0328 | 4.6516 | 113.9969 | 71.8921
3.0921 | -0.60841 | 143.3312 | 0.2795 | 89.9081 | 4.6361 | 113.7967 | 71.6656
3.0929 | -0.60859 | 143.5301 | 0.2773 | 89.9767 | 4.6413 | 113.8984 | 71.7651
3.0936 | -0.60878 | 143.5286 | 0.3565 | 89.897 | 4.6401 | 113.8184 | 71.7643
3.0944 | -0.60897 | 143.5269 | 0.3861 | 89.8668 | 4.6389 | 113.788 | 71.7635
3.0951 | -0.60915 | 143.6508 | 0.3332 | 89.9611 | 4.6418 | 113.9029 | 71.8254
3.0959 | -0.60915 | 143.6746 | 0.3467 | 89.9555 | 4.6415 | 113.9012 | 71.8373
3.0966 | -0.60915 | 143.6982 | 0.2846 | 90.0255 | 4.6411 | 113.9752 | 71.8491
3.0972 | -0.60934 | 143.6719 | 0.279 | 90.0223 | 4.6394 | 113.9676 | 71.8359
3.098 | -0.60934 | 143.6202 | 0.2441 | 90.04 | 4.6366 | 113.9767 | 71.8101
3.0987 | -0.60953 | 143.7943 | 0.2143 | 90.1278 | 4.6411 | 114.0936 | 71.8972
3.0994 | -0.60971 | 143.592 | 0.2311 | 90.0436 | 4.6335 | 113.9756 | 71.796
3.1002 | -0.6099 | 143.8914 | 0.1926 | 90.1819 | 4.642 | 114.1639 | 71.9457
3.1009 | -0.61008 | 143.9903 | 0.2619 | 90.1456 | 4.6441 | 114.144 | 71.9951
3.1017 | -0.61008 | 143.8633 | 0.1505 | 90.2147 | 4.6388 | 114.1919 | 71.9317
3.1023 | -0.61046 | 143.5607 | 0.2345 | 90.0299 | 4.6282 | 113.9566 | 71.7803
3.103 | -0.61064 | 143.5842 | 0.2569 | 90.0153 | 4.6279 | 113.946 | 71.7921
3.1038 | -0.61083 | 143.9589 | 0.2757 | 90.1214 | 4.6388 | 114.1146 | 71.9795
3.1045 | -0.6112 | 143.5807 | 0.3269 | 89.9442 | 4.6256 | 113.8743 | 71.7904
3.1053 | -0.61139 | 143.9052 | 0.3118 | 90.0675 | 4.6349 | 114.0517 | 71.9526
3.106 | -0.61157 | 144.0793 | 0.3407 | 90.0967 | 4.6394 | 114.1099 | 72.0397
3.1066 | -0.61195 | 143.6261 | 0.4006 | 89.8857 | 4.6239 | 113.8234 | 71.8131
3.1074 | -0.61195 | 143.6749 | 0.339 | 89.9636 | 4.6243 | 113.9094 | 71.8374
3.1081 | -0.61213 | 143.7987 | 0.2795 | 90.0644 | 4.6273 | 114.0309 | 71.8994
3.1089 | -0.61232 | 143.772 | 0.2463 | 90.0887 | 4.6252 | 114.0507 | 71.886
3.1096 | -0.61251 | 143.7453 | 0.2381 | 90.088 | 4.6233 | 114.0456 | 71.8727
3.1104 | -0.61251 | 143.8693 | 0.1914 | 90.1761 | 4.6261 | 114.1543 | 71.9347
3.1111 | -0.61269 | 143.9179 | 0.1828 | 90.2009 | 4.6266 | 114.1872 | 71.959
3.1117 | -0.61269 | 143.6409 | 0.1926 | 90.0988 | 4.6169 | 114.0389 | 71.8205
3.1124 | -0.61288 | 143.6894 | 0.1673 | 90.1402 | 4.6173 | 114.0885 | 71.8447
3.1132 | -0.61306 | 144.0893 | 0.2799 | 90.1609 | 4.6291 | 114.1758 | 72.0446
3.1139 | -0.61325 | 143.8116 | 0.2352 | 90.1131 | 4.619 | 114.0817 | 71.9058
3.1147 | -0.61344 | 143.7849 | 0.2875 | 90.052 | 4.6171 | 114.0161 | 71.8925
3.1152 | -0.61344 | 144.0097 | 0.2056 | 90.2088 | 4.6234 | 114.2104 | 72.0048
3.116 | -0.61362 | 143.7571 | 0.2213 | 90.1089 | 4.6141 | 114.0684 | 71.8786
3.1167 | -0.61362 | 143.8311 | 0.1784 | 90.1764 | 4.6155 | 114.1483 | 71.9155
3.1175 | -0.614 | 143.503 | 0.3113 | 89.9342 | 4.6038 | 113.8514 | 71.7515
3.1182 | -0.614 | 143.4515 | 0.2012 | 90.0272 | 4.6011 | 113.9357 | 71.7257
3.1189 | -0.61418 | 143.6257 | 0.2278 | 90.0586 | 4.6057 | 113.9963 | 71.8128
3.1197 | -0.61437 | 143.7744 | 0.1938 | 90.1422 | 4.6092 | 114.1046 | 71.8872
3.1204 | -0.61437 | 143.7981 | 0.1548 | 90.1892 | 4.6089 | 114.1555 | 71.8991
3.1211 | -0.61455 | 143.3953 | 0.1957 | 90.014 | 4.5951 | 113.9132 | 71.6977
3.1218 | -0.61437 | 143.5448 | 0.1167 | 90.1428 | 4.5988 | 114.0669 | 71.7724
3.1224 | -0.61455 | 143.9698 | 0.0501 | 90.3511 | 4.6115 | 114.3461 | 71.9849
3.1233 | -0.61493 | 143.742 | 0.1368 | 90.1885 | 4.6029 | 114.1455 | 71.871
3.124 | -0.61493 | 143.9664 | 0.128 | 90.2721 | 4.609 | 114.2665 | 71.9832
3.1247 | -0.61493 | 143.9902 | 0.0948 | 90.3132 | 4.6087 | 114.3116 | 71.9951
3.1254 | -0.61493 | 143.7632 | 0.0638 | 90.2686 | 4.6005 | 114.2291 | 71.8816
3.1261 | -0.61511 | 143.7366 | 0.0645 | 90.259 | 4.5986 | 114.2151 | 71.8683
3.1268 | -0.6153 | 144.0361 | 0.0788 | 90.3446 | 4.6071 | 114.3506 | 72.018
3.1276 | -0.61549 | 143.9842 | 0.1132 | 90.2929 | 4.6043 | 114.2903 | 71.9921
3.1284 | -0.61586 | 144.0324 | 0.0924 | 90.3298 | 4.6047 | 114.3352 | 72.0162
3.1291 | -0.61623 | 144.1811 | 0.2051 | 90.2667 | 4.6084 | 114.2969 | 72.0906
3.1298 | -0.61623 | 144.2551 | 0.1705 | 90.326 | 4.6097 | 114.3685 | 72.1275
3.1305 | -0.6166 | 143.8019 | 0.259 | 90.0865 | 4.5943 | 114.0534 | 71.9009
3.1312 | -0.61679 | 143.9508 | 0.2032 | 90.1919 | 4.598 | 114.1837 | 71.9754
3.132 | -0.61716 | 144.0241 | 0.2487 | 90.1709 | 4.5992 | 114.1749 | 72.0121
3.1327 | -0.61753 | 144.0725 | 0.324 | 90.1118 | 4.5997 | 114.1238 | 72.0362
3.1334 | -0.61772 | 144.0709 | 0.3221 | 90.1132 | 4.5986 | 114.125 | 72.0355
3.1342 | -0.61772 | 143.9942 | 0.157 | 90.2527 | 4.595 | 114.2517 | 71.9971
3.1349 | -0.61809 | 144.0175 | 0.168 | 90.2495 | 4.5947 | 114.2524 | 72.0087
3.1355 | -0.61828 | 143.7652 | 0.1656 | 90.1678 | 4.5857 | 114.1287 | 71.8826
3.1362 | -0.61828 | 143.5131 | 0.1586 | 90.0908 | 4.5766 | 114.0096 | 71.7566
3.137 | -0.61846 | 143.5868 | 0.1295 | 90.1445 | 4.5779 | 114.0756 | 71.7934
3.1377 | -0.61846 | 143.7609 | 0.1252 | 90.2068 | 4.5823 | 114.167 | 71.8805
3.1385 | -0.61865 | 143.7092 | 0.1685 | 90.1463 | 4.5796 | 114.0978 | 71.8546
3.1392 | -0.61865 | 143.6074 | 0.105 | 90.1759 | 4.5752 | 114.1104 | 71.8037
3.1398 | -0.61902 | 143.7814 | 0.1242 | 90.2147 | 4.5799 | 114.1783 | 71.8907
3.1406 | -0.61921 | 143.6543 | 0.229 | 90.0676 | 4.5747 | 114.01 | 71.8272
3.1413 | -0.61921 | 143.6781 | 0.1449 | 90.1596 | 4.5745 | 114.106 | 71.8391
3.142 | -0.61958 | 143.6261 | 0.1946 | 90.0926 | 4.5718 | 114.0303 | 71.8131
3.1428 | -0.61977 | 143.8502 | 0.2535 | 90.1084 | 4.5778 | 114.0835 | 71.9251
3.1435 | -0.61995 | 143.7734 | 0.2827 | 90.0536 | 4.5743 | 114.0159 | 71.8867
3.1443 | -0.62014 | 143.6463 | 0.2301 | 90.0639 | 4.5691 | 114.005 | 71.8231
3.1449 | -0.62033 | 143.5447 | 0.2696 | 89.9906 | 4.565 | 113.9147 | 71.7723
3.1456 | -0.6207 | 143.7184 | 0.2213 | 90.0968 | 4.5695 | 114.0499 | 71.8592
3.1464 | -0.62089 | 143.6916 | 0.2855 | 90.0237 | 4.5675 | 113.9723 | 71.8458
3.1471 | -0.62107 | 143.7152 | 0.2251 | 90.092 | 4.5672 | 114.0445 | 71.8576
3.1479 | -0.62107 | 143.6636 | 0.2297 | 90.0702 | 4.5644 | 114.0141 | 71.8318
3.1486 | -0.62126 | 144.0382 | 0.2451 | 90.1797 | 4.5753 | 114.186 | 72.0191
3.1492 | -0.62126 | 143.8114 | 0.2109 | 90.1383 | 4.5673 | 114.1068 | 71.9057
3.15 | -0.62126 | 143.7598 | 0.1427 | 90.1893 | 4.5645 | 114.1492 | 71.8799
3.1507 | -0.62144 | 143.7081 | 0.128 | 90.1868 | 4.5618 | 114.1381 | 71.8541
3.1515 | -0.62163 | 143.8569 | 0.1878 | 90.1766 | 4.5654 | 114.1527 | 71.9284
3.1522 | -0.62163 | 143.8305 | 0.2044 | 90.1512 | 4.5635 | 114.1229 | 71.9152
3.1529 | -0.62144 | 144.0551 | 0.1654 | 90.265 | 4.5696 | 114.2742 | 72.0276
3.1537 | -0.62144 | 144.2793 | 0.1495 | 90.3557 | 4.5756 | 114.4022 | 72.1397
3.1543 | -0.62126 | 143.6767 | 0.1211 | 90.1832 | 4.5557 | 114.1293 | 71.8384
3.155 | -0.62126 | 143.7254 | 0.048 | 90.2725 | 4.5561 | 114.2267 | 71.8627
3.1558 | -0.62144 | 143.9495 | 0.0089 | 90.3863 | 4.5621 | 114.3779 | 71.9748
3.1565 | -0.62182 | 143.9226 | 0.0604 | 90.3259 | 4.5602 | 114.313 | 71.9613
3.1573 | -0.622 | 143.6953 | 0.0732 | 90.2373 | 4.5519 | 114.1866 | 71.8476
3.158 | -0.622 | 144.0952 | 0.0298 | 90.414 | 4.5635 | 114.4299 | 72.0476
3.1586 | -0.62219 | 143.843 | 0.0948 | 90.265 | 4.5546 | 114.2388 | 71.9215
3.1593 | -0.62238 | 144.1172 | 0.0768 | 90.3744 | 4.5623 | 114.394 | 72.0586
3.16 | -0.62238 | 143.8903 | 0.0765 | 90.2991 | 4.5541 | 114.2808 | 71.9451
3.1608 | -0.62256 | 144.1393 | 0.112 | 90.3466 | 4.5608 | 114.3698 | 72.0697
3.1615 | -0.62293 | 143.987 | 0.1712 | 90.2367 | 4.555 | 114.2346 | 71.9935
3.1623 | -0.62312 | 143.8851 | 0.1988 | 90.1751 | 4.5506 | 114.156 | 71.9425
3.1629 | -0.62312 | 143.9592 | 0.1462 | 90.2525 | 4.5521 | 114.2457 | 71.9796
3.1636 | -0.62312 | 143.7323 | 0.15 | 90.173 | 4.5439 | 114.1284 | 71.8661
3.1644 | -0.62331 | 143.7306 | 0.1575 | 90.165 | 4.5427 | 114.1201 | 71.8653
3.1651 | -0.62312 | 144.1557 | 0.0799 | 90.3843 | 4.5551 | 114.4102 | 72.0779
3.1659 | -0.62312 | 143.9286 | 0.1004 | 90.2881 | 4.5468 | 114.2762 | 71.9643
3.1666 | -0.62349 | 144.4032 | 0.1642 | 90.3825 | 4.5608 | 114.4497 | 72.2016
3.1673 | -0.62368 | 144.2011 | 0.1233 | 90.356 | 4.5534 | 114.3895 | 72.1005
3.1681 | -0.62387 | 144.2244 | 0.078 | 90.4091 | 4.553 | 114.4465 | 72.1122
3.1687 | -0.62387 | 144.0228 | 0.0741 | 90.3458 | 4.5458 | 114.3496 | 72.0114
3.1695 | -0.62405 | 144.1966 | 0.0277 | 90.4502 | 4.5502 | 114.483 | 72.0983
3.1702 | -0.62424 | 144.3204 | 0.076 | 90.4432 | 4.553 | 114.4966 | 72.1602
3.1709 | -0.62442 | 144.4693 | 0.053 | 90.5158 | 4.5567 | 114.594 | 72.2346
3.1717 | -0.6248 | 144.367 | 0.157 | 90.3778 | 4.5524 | 114.439 | 72.1835
3.1724 | -0.62498 | 144.6914 | 0.1521 | 90.4908 | 4.5616 | 114.6061 | 72.3457
3.1731 | -0.62517 | 144.1635 | 0.1858 | 90.2812 | 4.544 | 114.3084 | 72.0817
3.1738 | -0.62554 | 144.1867 | 0.2265 | 90.2483 | 4.5437 | 114.2794 | 72.0934
3.1745 | -0.62554 | 144.1854 | 0.1498 | 90.3245 | 4.5426 | 114.3554 | 72.0927
3.1753 | -0.62591 | 144.1584 | 0.1594 | 90.306 | 4.5407 | 114.3324 | 72.0792
3.176 | -0.6261 | 144.2822 | 0.1828 | 90.3238 | 4.5435 | 114.3709 | 72.1411
3.1768 | -0.62629 | 144.3557 | 0.1988 | 90.3324 | 4.5447 | 114.3917 | 72.1778
3.1775 | -0.62647 | 144.3792 | 0.2843 | 90.2547 | 4.5445 | 114.3179 | 72.1896
3.1781 | -0.62666 | 144.2275 | 0.3116 | 90.1769 | 4.5389 | 114.2148 | 72.1137
3.1788 | -0.62685 | 143.8999 | 0.2981 | 90.0812 | 4.5274 | 114.0645 | 71.9499
3.1796 | -0.62703 | 143.9735 | 0.2879 | 90.116 | 4.5287 | 114.1116 | 71.9868
3.1803 | -0.62703 | 144.2228 | 0.2705 | 90.2164 | 4.5354 | 114.2536 | 72.1114
3.1811 | -0.6274 | 144.0204 | 0.3385 | 90.081 | 4.5281 | 114.0844 | 72.0102
3.1818 | -0.62722 | 144.0693 | 0.2215 | 90.2143 | 4.5285 | 114.2259 | 72.0347
3.1824 | -0.62722 | 143.9931 | 0.1627 | 90.2477 | 4.5253 | 114.2466 | 71.9965
3.1831 | -0.62722 | 144.0168 | 0.105 | 90.3133 | 4.525 | 114.3161 | 72.0084
3.1839 | -0.62722 | 144.1908 | 0.0193 | 90.457 | 4.5294 | 114.4888 | 72.0954
3.1846 | -0.62759 | 144.0888 | 0.0732 | 90.3692 | 4.5251 | 114.3839 | 72.0444
3.1854 | -0.62796 | 143.8863 | 0.1109 | 90.264 | 4.5177 | 114.2451 | 71.9431
3.1861 | -0.62796 | 144.2108 | 0.0713 | 90.4118 | 4.5268 | 114.4469 | 72.1054
3.1868 | -0.62833 | 143.8832 | -0.0429 | 90.4168 | 4.5155 | 114.3973 | 71.9416
3.1875 | -0.62852 | 144.0823 | 0.0467 | 90.3936 | 4.5209 | 114.4073 | 72.0411
3.1882 | -0.62871 | 144.0556 | 0.038 | 90.3934 | 4.519 | 114.4027 | 72.0278
3.189 | -0.62927 | 144.0534 | 0.1873 | 90.2435 | 4.5178 | 114.2524 | 72.0267
3.1897 | -0.62945 | 144.1772 | 0.1736 | 90.2984 | 4.5207 | 114.328 | 72.0886
3.1904 | -0.62964 | 144.1004 | 0.1589 | 90.2876 | 4.5173 | 114.3043 | 72.0502
3.1912 | -0.62982 | 144.0737 | 0.152 | 90.2856 | 4.5153 | 114.2979 | 72.0368
3.1919 | -0.63001 | 144.2225 | 0.1406 | 90.3466 | 4.519 | 114.3837 | 72.1113
3.1926 | -0.6302 | 144.2461 | 0.175 | 90.3201 | 4.5188 | 114.3611 | 72.1231
3.1933 | -0.63038 | 144.0942 | 0.1709 | 90.2736 | 4.513 | 114.2893 | 72.0471
3.194 | -0.63057 | 144.0174 | 0.1546 | 90.2643 | 4.5096 | 114.2672 | 72.0087
3.1948 | -0.63057 | 144.041 | 0.1076 | 90.3192 | 4.5093 | 114.326 | 72.0205
3.1955 | -0.63094 | 144.2899 | 0.1541 | 90.3557 | 4.516 | 114.404 | 72.1449
3.1963 | -0.63131 | 143.536 | 0.1291 | 90.1294 | 4.4913 | 114.0521 | 71.768
3.1969 | -0.6315 | 143.6851 | 0.1693 | 90.1389 | 4.4952 | 114.0865 | 71.8426
3.1976 | -0.63169 | 143.8339 | 0.1094 | 90.2485 | 4.4988 | 114.2208 | 71.917
3.1984 | -0.63206 | 143.6565 | 0.208 | 90.0908 | 4.4922 | 114.0335 | 71.8283
3.1991 | -0.63225 | 143.68 | 0.2253 | 90.0813 | 4.4919 | 114.028 | 71.84
3.1999 | -0.63243 | 143.9039 | 0.2723 | 90.109 | 4.4978 | 114.093 | 71.952
3.2006 | -0.63243 | 143.8525 | 0.2335 | 90.1306 | 4.4952 | 114.1061 | 71.9262
3.2013 | -0.63262 | 143.9261 | 0.208 | 90.1807 | 4.4965 | 114.1684 | 71.963
3.2019 | -0.6328 | 143.3984 | 0.1974 | 90.0154 | 4.4791 | 113.9152 | 71.6992
3.2026 | -0.6328 | 143.6226 | 0.149 | 90.1386 | 4.4851 | 114.0757 | 71.8113
3.2034 | -0.63299 | 143.8715 | 0.1743 | 90.1963 | 4.4918 | 114.1748 | 71.9358
3.2041 | -0.63336 | 144.0953 | 0.2733 | 90.1719 | 4.4978 | 114.1878 | 72.0476
3.2049 | -0.63336 | 144.0689 | 0.1571 | 90.2793 | 4.4959 | 114.2908 | 72.0344
3.2056 | -0.63355 | 143.8667 | 0.1988 | 90.1702 | 4.4885 | 114.148 | 71.9334
3.2062 | -0.63374 | 143.9155 | 0.2032 | 90.1821 | 4.4893 | 114.168 | 71.9578
3.207 | -0.63392 | 143.8888 | 0.2003 | 90.1761 | 4.4873 | 114.1576 | 71.9444
3.2077 | -0.63411 | 144.0125 | 0.2425 | 90.1752 | 4.4902 | 114.1773 | 72.0063
3.2084 | -0.63429 | 143.9107 | 0.2496 | 90.1342 | 4.486 | 114.1193 | 71.9554
3.2092 | -0.63448 | 143.9341 | 0.2956 | 90.096 | 4.4856 | 114.085 | 71.967
3.2099 | -0.63485 | 144.1828 | 0.3619 | 90.1126 | 4.4924 | 114.1431 | 72.0914
3.2107 | -0.63485 | 144.0561 | 0.2585 | 90.1738 | 4.4873 | 114.1831 | 72.0281
3.2113 | -0.63504 | 143.7792 | 0.2451 | 90.0949 | 4.4779 | 114.0581 | 71.8896
3.212 | -0.63523 | 143.8027 | 0.202 | 90.1459 | 4.4776 | 114.113 | 71.9013
3.2128 | -0.63541 | 143.6757 | 0.137 | 90.1686 | 4.4726 | 114.1145 | 71.8378
3.2135 | -0.6356 | 143.8746 | 0.1656 | 90.2063 | 4.4778 | 114.1854 | 71.9373
3.2143 | -0.63578 | 143.8729 | 0.2596 | 90.1117 | 4.4766 | 114.0905 | 71.9364
3.215 | -0.63578 | 143.9718 | 0.2025 | 90.2018 | 4.4787 | 114.1971 | 71.9859
3.2156 | -0.63597 | 143.8953 | 0.207 | 90.1718 | 4.4756 | 114.1544 | 71.9477
3.2164 | -0.63578 | 143.5433 | 0.1526 | 90.1089 | 4.4635 | 114.0328 | 71.7717
3.2171 | -0.63578 | 143.9179 | 0.1107 | 90.2756 | 4.4742 | 114.2619 | 71.9589
3.2179 | -0.63616 | 144.0663 | 0.2003 | 90.2355 | 4.4777 | 114.2466 | 72.0331
3.2186 | -0.63616 | 143.664 | 0.1835 | 90.1183 | 4.4642 | 114.0623 | 71.832
3.2194 | -0.63616 | 143.6626 | 0.1129 | 90.1884 | 4.4631 | 114.1321 | 71.8313
3.2201 | -0.63597 | 143.5613 | 0.1218 | 90.1457 | 4.4589 | 114.0726 | 71.7807
3.2207 | -0.63616 | 143.7855 | 0.1261 | 90.2161 | 4.4651 | 114.1804 | 71.8928
3.2214 | -0.63634 | 143.9091 | 0.104 | 90.2795 | 4.4678 | 114.2643 | 71.9545
3.2222 | -0.63653 | 143.8073 | 0.1127 | 90.2369 | 4.4637 | 114.2047 | 71.9037
3.2229 | -0.63653 | 143.8059 | 0.1449 | 90.2042 | 4.4626 | 114.1718 | 71.9029
3.2237 | -0.63653 | 143.9048 | 0.0895 | 90.2925 | 4.4646 | 114.2767 | 71.9524
3.2244 | -0.6369 | 144.3289 | 0.2292 | 90.2943 | 4.4768 | 114.3491 | 72.1644
3.2252 | -0.63709 | 144.2019 | 0.2359 | 90.2453 | 4.4718 | 114.2789 | 72.101
3.2257 | -0.6369 | 143.9756 | 0.2278 | 90.1779 | 4.464 | 114.1738 | 71.9878
3.2265 | -0.6369 | 143.899 | 0.1665 | 90.2137 | 4.4605 | 114.1968 | 71.9495
3.2272 | -0.63709 | 143.9476 | 0.1514 | 90.245 | 4.461 | 114.2362 | 71.9738
3.2279 | -0.63727 | 144.0713 | 0.2172 | 90.2204 | 4.4639 | 114.2323 | 72.0356
3.2287 | -0.63746 | 144.2199 | 0.2265 | 90.2607 | 4.4674 | 114.2973 | 72.1099
3.2294 | -0.63765 | 144.2935 | 0.2648 | 90.2469 | 4.4687 | 114.2959 | 72.1467
3.2299 | -0.63783 | 144.0167 | 0.1897 | 90.2298 | 4.4594 | 114.2326 | 72.0084
3.2308 | -0.63802 | 143.9648 | 0.2049 | 90.1973 | 4.4566 | 114.1915 | 71.9824
3.2315 | -0.63839 | 144.3137 | 0.2925 | 90.2261 | 4.4664 | 114.2784 | 72.1569
3.2323 | -0.63876 | 144.0863 | 0.3319 | 90.1109 | 4.4583 | 114.1253 | 72.0431
3.233 | -0.63895 | 144.235 | 0.3794 | 90.113 | 4.4619 | 114.1522 | 72.1175
3.2338 | -0.63895 | 143.933 | 0.2364 | 90.1553 | 4.4515 | 114.1441 | 71.9665
3.2345 | -0.63895 | 144.3575 | 0.2256 | 90.3076 | 4.4636 | 114.3672 | 72.1788
3.2351 | -0.63895 | 144.131 | 0.1565 | 90.3012 | 4.4558 | 114.3231 | 72.0655
3.2359 | -0.63895 | 143.9792 | 0.131 | 90.2761 | 4.4501 | 114.2727 | 71.9896
3.2366 | -0.63932 | 144.6288 | 0.1787 | 90.445 | 4.4692 | 114.5498 | 72.3144
3.2374 | -0.63951 | 144.5018 | 0.1623 | 90.4191 | 4.4641 | 114.5027 | 72.2509
3.2381 | -0.63969 | 144.4251 | 0.183 | 90.3728 | 4.4608 | 114.4437 | 72.2125
3.2388 | -0.63969 | 144.3737 | 0.2119 | 90.3268 | 4.4582 | 114.3891 | 72.1868
3.2395 | -0.63988 | 144.2971 | 0.1642 | 90.349 | 4.455 | 114.3985 | 72.1485
3.2402 | -0.63988 | 144.3709 | 0.1897 | 90.3481 | 4.4563 | 114.4099 | 72.1855
3.241 | -0.63988 | 144.4195 | 0.078 | 90.476 | 4.4567 | 114.5459 | 72.2098
3.2417 | -0.64007 | 144.7436 | 0.0674 | 90.5947 | 4.4657 | 114.7186 | 72.3718
3.2424 | -0.64025 | 144.2912 | 0.0688 | 90.4425 | 4.4508 | 114.491 | 72.1456
3.2432 | -0.64044 | 144.54 | 0.0592 | 90.535 | 4.4574 | 114.625 | 72.27
3.2439 | -0.64063 | 144.7638 | 0.0431 | 90.6258 | 4.4633 | 114.7531 | 72.3819
3.2445 | -0.641 | 144.2361 | 0.1021 | 90.3909 | 4.4461 | 114.4303 | 72.1181
3.2452 | -0.64118 | 144.0091 | 0.0674 | 90.35 | 4.4381 | 114.3515 | 72.0046
3.246 | -0.64137 | 144.2831 | 0.125 | 90.3837 | 4.4456 | 114.4309 | 72.1415
3.2467 | -0.64174 | 143.9555 | 0.2191 | 90.1805 | 4.4344 | 114.173 | 71.9778
3.2475 | -0.64212 | 144.3545 | 0.1642 | 90.3684 | 4.4458 | 114.4275 | 72.1772
3.2482 | -0.64249 | 143.7764 | 0.2292 | 90.1108 | 4.4269 | 114.0735 | 71.8882
3.2488 | -0.64286 | 143.9252 | 0.326 | 90.0636 | 4.4307 | 114.0511 | 71.9626
3.2495 | -0.64305 | 143.8234 | 0.2463 | 90.1094 | 4.4266 | 114.08 | 71.9117
3.2503 | -0.64323 | 143.6464 | 0.2744 | 90.0223 | 4.4201 | 113.9634 | 71.8232
3.251 | -0.64342 | 143.8202 | 0.2821 | 90.0725 | 4.4244 | 114.0426 | 71.9101
3.2518 | -0.64361 | 143.8686 | 0.3009 | 90.0699 | 4.4248 | 114.048 | 71.9343
3.2525 | -0.64398 | 144.0923 | 0.3226 | 90.1228 | 4.4309 | 114.1382 | 72.0461
3.2533 | -0.64398 | 143.7902 | 0.2798 | 90.0649 | 4.4204 | 114.0299 | 71.8951
3.2539 | -0.64416 | 143.6386 | 0.2451 | 90.0491 | 4.415 | 113.9889 | 71.8193
3.2546 | -0.64416 | 143.6122 | 0.2005 | 90.0849 | 4.4132 | 114.0203 | 71.8061
3.2554 | -0.64435 | 143.886 | 0.2263 | 90.1504 | 4.4205 | 114.1314 | 71.943
3.2561 | -0.64454 | 143.9346 | 0.2215 | 90.1714 | 4.421 | 114.1605 | 71.9673
3.2569 | -0.64491 | 143.9827 | 0.3327 | 90.0763 | 4.4215 | 114.0734 | 71.9914
3.2576 | -0.6451 | 143.9311 | 0.2834 | 90.1084 | 4.4189 | 114.0969 | 71.9655
3.2583 | -0.64528 | 143.9796 | 0.2181 | 90.1899 | 4.4194 | 114.1865 | 71.9898
3.259 | -0.64547 | 143.2769 | 0.1558 | 90.018 | 4.397 | 113.8975 | 71.6385
3.2596 | -0.64565 | 143.6011 | 0.1864 | 90.0955 | 4.4061 | 114.029 | 71.8005
3.2605 | -0.64603 | 143.574 | 0.2359 | 90.037 | 4.4041 | 113.966 | 71.787
3.2612 | -0.64621 | 143.6225 | 0.2429 | 90.0462 | 4.4046 | 113.9832 | 71.8112
3.262 | -0.6464 | 143.771 | 0.2821 | 90.0565 | 4.4081 | 114.0183 | 71.8855
3.2627 | -0.64659 | 144.0199 | 0.3099 | 90.1117 | 4.4147 | 114.115 | 72.01
3.2633 | -0.64659 | 143.7684 | 0.2949 | 90.0429 | 4.4063 | 114.0043 | 71.8842
3.264 | -0.64659 | 143.8421 | 0.229 | 90.1333 | 4.4075 | 114.107 | 71.9211
3.2648 | -0.64659 | 143.8408 | 0.2091 | 90.1528 | 4.4065 | 114.1262 | 71.9204
3.2655 | -0.64696 | 143.7388 | 0.2513 | 90.0766 | 4.4024 | 114.0331 | 71.8694
3.2663 | -0.64696 | 143.7123 | 0.2699 | 90.0492 | 4.4005 | 114.0012 | 71.8562
3.267 | -0.64714 | 143.9862 | 0.1839 | 90.2265 | 4.4079 | 114.2242 | 71.9931
3.2678 | -0.64733 | 143.9845 | 0.2622 | 90.1477 | 4.4068 | 114.1451 | 71.9923
3.2683 | -0.64733 | 143.8833 | 0.2532 | 90.1229 | 4.4029 | 114.1035 | 71.9417
3.269 | -0.6477 | 143.9065 | 0.293 | 90.0909 | 4.4027 | 114.0753 | 71.9533
3.2698 | -0.64752 | 143.8553 | 0.195 | 90.1718 | 4.4001 | 114.1477 | 71.9276
3.2705 | -0.6477 | 143.8286 | 0.1596 | 90.1984 | 4.3983 | 114.1698 | 71.9143
3.2713 | -0.64789 | 143.6266 | 0.1974 | 90.0932 | 4.3911 | 114.031 | 71.8133
3.2721 | -0.64808 | 143.6501 | 0.2037 | 90.0948 | 4.3908 | 114.0365 | 71.8251
3.2726 | -0.64826 | 143.5236 | 0.2528 | 90.0035 | 4.3862 | 113.9241 | 71.7618
3.2734 | -0.64845 | 143.4218 | 0.2215 | 90.0009 | 4.382 | 113.9045 | 71.7109
3.2741 | -0.64845 | 143.6208 | 0.2059 | 90.0828 | 4.3871 | 114.0196 | 71.8104
3.2749 | -0.64882 | 143.8191 | 0.313 | 90.0419 | 4.3921 | 114.0118 | 71.9096
3.2756 | -0.64901 | 143.7174 | 0.2821 | 90.0389 | 4.3881 | 113.9918 | 71.8587
3.2763 | -0.64901 | 143.8663 | 0.2814 | 90.0893 | 4.3917 | 114.067 | 71.9332
3.2771 | -0.64919 | 143.8396 | 0.2419 | 90.1199 | 4.3898 | 114.0931 | 71.9198
3.2777 | -0.64919 | 143.4379 | 0.2504 | 89.9775 | 4.3768 | 113.8838 | 71.719
3.2783 | -0.64938 | 143.737 | 0.1743 | 90.1533 | 4.385 | 114.1094 | 71.8685
3.2792 | -0.64957 | 143.8603 | 0.2282 | 90.1405 | 4.3876 | 114.1172 | 71.9302
3.2799 | -0.64975 | 143.9339 | 0.2535 | 90.1398 | 4.3889 | 114.1287 | 71.9669
3.2807 | -0.65012 | 143.8318 | 0.3486 | 90.0107 | 4.3848 | 113.9826 | 71.9159
3.2814 | -0.65012 | 143.6802 | 0.306 | 90.0028 | 4.3792 | 113.9495 | 71.8401
3.2822 | -0.64994 | 143.8042 | 0.2466 | 90.1035 | 4.3819 | 114.0708 | 71.9021
3.2828 | -0.65012 | 143.7028 | 0.1974 | 90.1189 | 4.3781 | 114.0693 | 71.8514
3.2835 | -0.6505 | 144.0515 | 0.2619 | 90.1706 | 4.3877 | 114.1792 | 72.0257
3.2843 | -0.65068 | 143.7994 | 0.3063 | 90.0423 | 4.379 | 114.0088 | 71.8997
3.285 | -0.65068 | 143.5478 | 0.2246 | 90.0401 | 4.3704 | 113.9647 | 71.7739
3.2858 | -0.65068 | 143.9469 | 0.2525 | 90.1452 | 4.3815 | 114.1363 | 71.9734
3.2865 | -0.65087 | 143.9453 | 0.3103 | 90.0869 | 4.3805 | 114.0778 | 71.9727
3.2871 | -0.65105 | 143.919 | 0.3009 | 90.0875 | 4.3789 | 114.074 | 71.9595
3.2878 | -0.65124 | 144.0174 | 0.2997 | 90.1216 | 4.3809 | 114.1245 | 72.0087
3.2886 | -0.65124 | 144.0411 | 0.2388 | 90.1904 | 4.3807 | 114.1972 | 72.0206
3.2893 | -0.65161 | 144.1644 | 0.3313 | 90.139 | 4.3834 | 114.1664 | 72.0822
3.2901 | -0.6518 | 144.313 | 0.3705 | 90.1494 | 4.3869 | 114.2015 | 72.1565
3.2908 | -0.65199 | 144.2362 | 0.2427 | 91.2516 | 4.3835 | 115.291 | 72.1181
3.2916 | -0.65254 | 144.109 | 0.2571 | 90.1948 | 4.3787 | 114.213 | 72.0545
3.2921 | -0.6531 | 143.8568 | 0.41 | 89.958 | 4.3703 | 113.9341 | 71.9284
3.2929 | -0.65329 | 143.9052 | 0.3583 | 90.0258 | 4.3707 | 114.01 | 71.9526
3.2936 | -0.65366 | 143.4027 | 0.3385 | 89.8782 | 4.3545 | 113.7786 | 71.7014
3.2944 | -0.65385 | 143.4511 | 0.3681 | 89.8647 | 4.3549 | 113.7732 | 71.7256
3.2951 | -0.65403 | 143.4996 | 0.3159 | 89.9331 | 4.3555 | 113.8497 | 71.7498
3.2959 | -0.65422 | 143.423 | 0.3756 | 89.8479 | 4.3522 | 113.7517 | 71.7115
3.2965 | -0.65459 | 143.5715 | 0.3927 | 89.8803 | 4.3559 | 113.8089 | 71.7857
3.2972 | -0.65478 | 143.4197 | 0.41 | 89.8125 | 4.3503 | 113.7157 | 71.7099
3.298 | -0.65497 | 143.4681 | 0.4336 | 89.805 | 4.3507 | 113.7164 | 71.7341
3.2986 | -0.65515 | 143.4416 | 0.4038 | 89.826 | 4.3491 | 113.7329 | 71.7208
3.2994 | -0.65515 | 143.4402 | 0.3484 | 89.8809 | 4.348 | 113.7876 | 71.7201
3.3002 | -0.65534 | 143.1131 | 0.2966 | 89.8237 | 4.3371 | 113.6759 | 71.5566
3.3009 | -0.65552 | 143.3368 | 0.3529 | 89.842 | 4.3429 | 113.7315 | 71.6684
3.3016 | -0.65552 | 143.2606 | 0.3319 | 89.8376 | 4.3397 | 113.7143 | 71.6303
3.3023 | -0.65534 | 143.5598 | 0.2598 | 90.0094 | 4.3479 | 113.9361 | 71.7799
3.303 | -0.65552 | 143.2329 | 0.1611 | 89.9992 | 4.337 | 113.8713 | 71.6165
3.3038 | -0.65571 | 143.7318 | 0.1918 | 90.1348 | 4.3511 | 114.0901 | 71.8659
3.3045 | -0.65571 | 143.7555 | 0.2025 | 90.132 | 4.3509 | 114.0912 | 71.8778
3.3052 | -0.65571 | 143.7542 | 0.1254 | 90.2087 | 4.3499 | 114.1677 | 71.8771
3.3059 | -0.6559 | 143.7277 | 0.1856 | 90.1397 | 4.3482 | 114.0943 | 71.8639
3.3066 | -0.6559 | 143.7765 | 0.2073 | 90.1342 | 4.3488 | 114.0969 | 71.8882
3.3074 | -0.65608 | 143.8749 | 0.2705 | 90.1038 | 4.3507 | 114.083 | 71.9374
3.3081 | -0.65627 | 143.7982 | 0.3099 | 90.0389 | 4.3475 | 114.0053 | 71.8991
3.3089 | -0.65646 | 143.8466 | 0.3575 | 90.0074 | 4.3479 | 113.9819 | 71.9233
3.3094 | -0.65664 | 143.8954 | 0.3478 | 90.0334 | 4.3486 | 114.016 | 71.9477
3.3103 | -0.65683 | 144.0937 | 0.3428 | 90.1046 | 4.3535 | 114.1202 | 72.0469
3.3109 | -0.65701 | 143.4166 | 0.3043 | 89.9174 | 4.3322 | 113.8201 | 71.7083
3.3116 | -0.65701 | 144.116 | 0.3045 | 90.1503 | 4.3524 | 114.1696 | 72.058
3.3124 | -0.6572 | 144.1394 | 0.2525 | 90.2101 | 4.352 | 114.2333 | 72.0697
3.3132 | -0.65757 | 143.7872 | 0.3583 | 89.987 | 4.3405 | 113.9515 | 71.8936
3.3139 | -0.65776 | 143.9608 | 0.4261 | 89.9771 | 4.3448 | 113.9705 | 71.9804
3.3147 | -0.65813 | 144.134 | 0.4728 | 89.9881 | 4.349 | 114.0105 | 72.067
3.3154 | -0.65813 | 143.9575 | 0.4476 | 89.9545 | 4.3427 | 113.9474 | 71.9788
3.316 | -0.6585 | 143.2301 | 0.4689 | 89.6908 | 4.3199 | 113.5625 | 71.6151
3.3167 | -0.65869 | 143.5289 | 0.4723 | 89.787 | 4.328 | 113.7085 | 71.7644
3.3175 | -0.65888 | 143.6273 | 0.477 | 89.8151 | 4.3299 | 113.753 | 71.8136
3.3182 | -0.65888 | 143.5509 | 0.3821 | 89.8845 | 4.3267 | 113.8097 | 71.7754
3.3189 | -0.65906 | 143.7246 | 0.338 | 89.9866 | 4.3311 | 113.9407 | 71.8623
3.3197 | -0.65925 | 143.8229 | 0.3744 | 89.983 | 4.3329 | 113.9534 | 71.9114
3.3203 | -0.65944 | 143.6464 | 0.3103 | 89.9883 | 4.3269 | 113.9293 | 71.8232
3.321 | -0.65962 | 143.3696 | 0.385 | 89.8213 | 4.3176 | 113.7162 | 71.6848
3.3217 | -0.65962 | 143.2181 | 0.2898 | 89.866 | 4.3121 | 113.7357 | 71.6091
3.3225 | -0.65981 | 143.5918 | 0.3151 | 89.9653 | 4.3224 | 113.8973 | 71.7959
3.3233 | -0.66018 | 143.715 | 0.4173 | 89.9042 | 4.325 | 113.8567 | 71.8575
3.324 | -0.66037 | 143.8385 | 0.4122 | 89.9505 | 4.3278 | 113.9236 | 71.9193
3.3248 | -0.66055 | 143.5366 | 0.4342 | 89.8279 | 4.3177 | 113.7506 | 71.7683
3.3254 | -0.66055 | 143.4604 | 0.4338 | 89.8029 | 4.3147 | 113.713 | 71.7302
3.3261 | -0.66055 | 143.5842 | 0.4307 | 89.8473 | 4.3175 | 113.778 | 71.7921
3.3269 | -0.66055 | 143.7079 | 0.3645 | 89.9547 | 4.3202 | 113.906 | 71.8539
3.3276 | -0.66074 | 143.6062 | 0.3542 | 89.9311 | 4.3162 | 113.8655 | 71.8031
3.3284 | -0.66074 | 143.78 | 0.3231 | 90.0201 | 4.3204 | 113.9834 | 71.89
3.3291 | -0.66092 | 143.8284 | 0.3556 | 90.0038 | 4.3209 | 113.9752 | 71.9142
3.3297 | -0.66111 | 143.7521 | 0.3876 | 89.9464 | 4.3179 | 113.905 | 71.876
3.3304 | -0.6613 | 143.7504 | 0.416 | 89.9174 | 4.3168 | 113.8758 | 71.8752
3.3312 | -0.6613 | 143.7741 | 0.4473 | 89.894 | 4.3166 | 113.8564 | 71.887
3.3319 | -0.66148 | 143.9475 | 0.4198 | 89.9794 | 4.3208 | 113.9706 | 71.9738
3.3327 | -0.66148 | 143.8211 | 0.4023 | 89.9547 | 4.3161 | 113.9249 | 71.9106
3.3334 | -0.66148 | 143.9949 | 0.3929 | 90.0221 | 4.3204 | 114.0212 | 71.9975
3.3342 | -0.6613 | 144.0187 | 0.3255 | 90.0974 | 4.3201 | 114.1005 | 72.0094
3.3347 | -0.66167 | 144.0672 | 0.383 | 90.0561 | 4.3208 | 114.0673 | 72.0336
3.3355 | -0.66186 | 143.9905 | 0.3869 | 90.0266 | 4.3175 | 114.025 | 71.9952
3.3362 | -0.66204 | 144.0139 | 0.4389 | 89.9825 | 4.3172 | 113.9848 | 72.007
3.337 | -0.66241 | 144.1622 | 0.4811 | 89.9897 | 4.3207 | 114.0168 | 72.0811
3.3377 | -0.66241 | 144.0607 | 0.4134 | 90.0236 | 4.3167 | 114.0337 | 72.0304
3.3385 | -0.6626 | 144.1092 | 0.4447 | 90.0085 | 4.3172 | 114.0267 | 72.0546
3.3391 | -0.66241 | 144.0832 | 0.3609 | 90.0836 | 4.3156 | 114.0975 | 72.0416
3.3398 | -0.66241 | 144.207 | 0.3028 | 90.183 | 4.3184 | 114.2175 | 72.1035
3.3405 | -0.6626 | 143.4299 | 0.2545 | 89.9722 | 4.2942 | 113.8772 | 71.7149
3.3412 | -0.6626 | 143.7288 | 0.2467 | 90.0797 | 4.3022 | 114.0345 | 71.8644
3.342 | -0.66279 | 144.1273 | 0.2502 | 90.209 | 4.3131 | 114.2303 | 72.0637
3.3428 | -0.66297 | 144.5509 | 0.2342 | 90.3663 | 4.3248 | 114.4581 | 72.2755
3.3435 | -0.66353 | 144.1236 | 0.2798 | 90.1783 | 4.3111 | 114.1989 | 72.0618
3.3441 | -0.66372 | 143.672 | 0.3137 | 89.9939 | 4.2969 | 113.9392 | 71.836
3.3447 | -0.6639 | 143.7956 | 0.2872 | 90.0616 | 4.2997 | 114.0275 | 71.8978
3.3456 | -0.66409 | 143.7688 | 0.3515 | 89.9884 | 4.2978 | 113.9498 | 71.8844
3.3464 | -0.66446 | 143.6168 | 0.3818 | 89.9074 | 4.2923 | 113.8436 | 71.8084
3.3471 | -0.66465 | 143.9654 | 0.338 | 90.0675 | 4.3018 | 114.0617 | 71.9827
3.3478 | -0.66465 | 143.9891 | 0.2829 | 90.1305 | 4.3016 | 114.1287 | 71.9946
3.3486 | -0.66502 | 143.8121 | 0.3806 | 89.9738 | 4.2953 | 113.9425 | 71.906
3.3492 | -0.66484 | 143.6862 | 0.3264 | 89.986 | 4.2908 | 113.9337 | 71.8431
3.35 | -0.66521 | 143.6591 | 0.3212 | 89.9822 | 4.2889 | 113.9254 | 71.8295
3.3507 | -0.66539 | 143.7577 | 0.3474 | 89.9889 | 4.291 | 113.9486 | 71.8789
3.3515 | -0.66539 | 143.9062 | 0.3216 | 90.0642 | 4.2943 | 114.0486 | 71.9531
3.3522 | -0.66539 | 144.0051 | 0.2282 | 90.1906 | 4.2964 | 114.1914 | 72.0025
3.3529 | -0.66595 | 144.003 | 0.3412 | 90.077 | 4.2955 | 114.0775 | 72.0015
3.3535 | -0.66633 | 143.326 | 0.4471 | 89.7454 | 4.2744 | 113.6331 | 71.663
3.3543 | -0.66651 | 143.8497 | 0.4285 | 89.9386 | 4.2891 | 113.9136 | 71.9249
3.355 | -0.6667 | 143.9232 | 0.3965 | 89.9951 | 4.2904 | 113.9823 | 71.9616
3.3558 | -0.66688 | 143.9715 | 0.4353 | 89.9725 | 4.2909 | 113.9677 | 71.9858
3.3565 | -0.66707 | 143.995 | 0.3893 | 90.0263 | 4.2906 | 114.0255 | 71.9975
3.3572 | -0.66707 | 144.0437 | 0.3739 | 90.0579 | 4.2912 | 114.0652 | 72.0218
3.358 | -0.66726 | 143.9669 | 0.3495 | 90.0568 | 4.2879 | 114.0513 | 71.9835
3.3585 | -0.66744 | 144.0657 | 0.4227 | 90.0165 | 4.2901 | 114.0275 | 72.0328
3.3593 | -0.66744 | 143.8641 | 0.3955 | 89.9765 | 4.2831 | 113.9539 | 71.9321
3.36 | -0.66744 | 143.9128 | 0.3343 | 90.054 | 4.2836 | 114.0394 | 71.9564
3.3608 | -0.66763 | 144.1112 | 0.3243 | 90.1301 | 4.2885 | 114.1487 | 72.0556
3.3615 | -0.66782 | 143.9846 | 0.4073 | 90.0049 | 4.2839 | 114.0024 | 71.9923
3.3623 | -0.66782 | 144.1582 | 0.3736 | 90.0965 | 4.288 | 114.1229 | 72.0791
3.3629 | -0.668 | 144.0319 | 0.403 | 90.025 | 4.2835 | 114.0303 | 72.0159
3.3636 | -0.66819 | 144.0303 | 0.3763 | 90.0512 | 4.2826 | 114.0563 | 72.0152
3.3644 | -0.66837 | 144.1286 | 0.3823 | 90.078 | 4.2845 | 114.0995 | 72.0643
3.3651 | -0.66856 | 143.977 | 0.4169 | 89.9929 | 4.2791 | 113.9891 | 71.9885
3.3659 | -0.66856 | 144.1006 | 0.4169 | 90.0341 | 4.2818 | 114.0509 | 72.0503
3.3666 | -0.66856 | 144.1243 | 0.3732 | 90.0857 | 4.2815 | 114.1064 | 72.0622
3.3673 | -0.66875 | 144.1978 | 0.3652 | 90.1182 | 4.2828 | 114.1512 | 72.0989
3.368 | -0.66912 | 143.871 | 0.4208 | 89.9537 | 4.2723 | 113.9322 | 71.9355
3.3687 | -0.66931 | 143.9944 | 0.4182 | 89.9975 | 4.2751 | 113.9966 | 71.9972
3.3695 | -0.66931 | 143.968 | 0.4292 | 89.9777 | 4.2733 | 113.9723 | 71.984
3.3702 | -0.66949 | 144.1165 | 0.3895 | 90.0669 | 4.2768 | 114.0863 | 72.0582
3.3709 | -0.66931 | 144.0404 | 0.3565 | 90.0745 | 4.2736 | 114.0812 | 72.0202
3.3717 | -0.66949 | 144.0637 | 0.284 | 90.1548 | 4.2733 | 114.1654 | 72.0318
3.3724 | -0.66986 | 144.2869 | 0.3979 | 90.1154 | 4.279 | 114.1632 | 72.1435
3.373 | -0.67005 | 144.0854 | 0.2771 | 90.169 | 4.2722 | 114.1833 | 72.0427
3.3738 | -0.67042 | 144.1336 | 0.3315 | 90.1307 | 4.2728 | 114.153 | 72.0668
3.3745 | -0.6708 | 143.9568 | 0.3859 | 90.0174 | 4.2666 | 114.0102 | 71.9784
3.3753 | -0.67117 | 144.1549 | 0.4623 | 90.0071 | 4.2715 | 114.0329 | 72.0774
3.376 | -0.67135 | 143.7032 | 0.4906 | 89.8283 | 4.2572 | 113.7788 | 71.8516
3.3768 | -0.67135 | 143.8018 | 0.4225 | 89.9292 | 4.2591 | 113.8962 | 71.9009
3.3773 | -0.67154 | 143.5504 | 0.3905 | 89.8774 | 4.251 | 113.8025 | 71.7752
3.3781 | -0.67173 | 143.4738 | 0.5094 | 89.733 | 4.2478 | 113.6453 | 71.7369
3.3787 | -0.67191 | 143.7475 | 0.4812 | 89.8525 | 4.2551 | 113.8104 | 71.8737
3.3796 | -0.67173 | 143.7211 | 0.43 | 89.8949 | 4.2532 | 113.8484 | 71.8606
3.3803 | -0.67191 | 143.8195 | 0.3613 | 89.9964 | 4.2551 | 113.9663 | 71.9097
3.3811 | -0.67191 | 143.8682 | 0.2898 | 90.0841 | 4.2557 | 114.0621 | 71.9341
3.3818 | -0.67228 | 144.0664 | 0.3551 | 90.0849 | 4.2606 | 114.096 | 72.0332
3.3824 | -0.67228 | 143.5651 | 0.3118 | 89.9611 | 4.245 | 113.8886 | 71.7825
3.3831 | -0.67266 | 143.9134 | 0.3175 | 90.0715 | 4.2544 | 114.0571 | 71.9567
3.3839 | -0.67303 | 143.7364 | 0.3443 | 89.9858 | 4.2482 | 113.9419 | 71.8682
3.3846 | -0.67322 | 143.7348 | 0.4062 | 89.9234 | 4.2472 | 113.8792 | 71.8674
3.3853 | -0.6734 | 143.7583 | 0.43 | 89.9074 | 4.247 | 113.8671 | 71.8791
3.3861 | -0.67377 | 143.7063 | 0.4331 | 89.8871 | 4.2445 | 113.8381 | 71.8532
3.3867 | -0.67377 | 143.5802 | 0.443 | 89.8351 | 4.2401 | 113.7652 | 71.7901
3.3875 | -0.67377 | 143.6538 | 0.3852 | 89.9175 | 4.2413 | 113.8598 | 71.8269
3.3882 | -0.67396 | 143.7022 | 0.3443 | 89.9745 | 4.2418 | 113.9249 | 71.8511
3.3889 | -0.67396 | 143.8009 | 0.3443 | 90.0074 | 4.2438 | 113.9742 | 71.9005
3.3897 | -0.67377 | 143.7247 | 0.2776 | 90.0487 | 4.2406 | 114.0028 | 71.8624
3.3904 | -0.67396 | 143.9482 | 0.2519 | 90.1489 | 4.2463 | 114.1403 | 71.9741
3.3912 | -0.67415 | 144.1215 | 0.3202 | 90.1384 | 4.2504 | 114.1586 | 72.0607
3.3918 | -0.67415 | 143.8454 | 0.2821 | 90.0845 | 4.2416 | 114.0587 | 71.9227
3.3925 | -0.67433 | 143.8939 | 0.3324 | 90.0503 | 4.2421 | 114.0327 | 71.9469
3.3933 | -0.67433 | 143.8674 | 0.2543 | 90.1196 | 4.2403 | 114.0975 | 71.9337
3.394 | -0.67433 | 144.0911 | 0.2059 | 90.2426 | 4.246 | 114.2578 | 72.0455
3.3948 | -0.67452 | 143.7644 | 0.232 | 90.1076 | 4.2354 | 114.0683 | 71.8822
3.3955 | -0.67471 | 143.9378 | 0.2925 | 90.1049 | 4.2396 | 114.0946 | 71.9689
3.3961 | -0.67471 | 143.7118 | 0.3401 | 89.982 | 4.2323 | 113.9339 | 71.8559
3.3969 | -0.67471 | 143.9603 | 0.2485 | 90.1564 | 4.2386 | 114.1498 | 71.9802
3.3976 | -0.67489 | 143.7838 | 0.3005 | 90.0456 | 4.2325 | 114.0096 | 71.8919
3.3984 | -0.67508 | 144.0821 | 0.3433 | 90.1023 | 4.2403 | 114.1159 | 72.041
3.3991 | -0.67526 | 143.8805 | 0.261 | 90.1174 | 4.2335 | 114.0975 | 71.9402
3.3999 | -0.67545 | 144.1788 | 0.3253 | 90.1525 | 4.2413 | 114.1823 | 72.0894
3.4006 | -0.67564 | 144.2522 | 0.3197 | 90.1826 | 4.2426 | 114.2247 | 72.1261
3.4011 | -0.67564 | 144.2512 | 0.2444 | 90.2576 | 4.2418 | 114.2995 | 72.1256
3.4019 | -0.67582 | 144.3245 | 0.3799 | 90.1465 | 4.243 | 114.2006 | 72.1622
3.4026 | -0.67601 | 144.1979 | 0.3546 | 90.1297 | 4.2384 | 114.1627 | 72.0989
3.4034 | -0.6762 | 144.1212 | 0.3039 | 90.1548 | 4.2351 | 114.175 | 72.0606
3.4041 | -0.67638 | 143.8946 | 0.2904 | 90.0928 | 4.2276 | 114.0753 | 71.9473
3.4049 | -0.67638 | 143.9683 | 0.2535 | 90.1543 | 4.2289 | 114.149 | 71.9842
3.4056 | -0.67657 | 144.3416 | 0.2417 | 90.2905 | 4.2389 | 114.3475 | 72.1708
3.4062 | -0.67694 | 143.7151 | 0.2571 | 90.0664 | 4.2198 | 114.0189 | 71.8575
3.407 | -0.67713 | 143.9134 | 0.1743 | 90.2153 | 4.2246 | 114.2008 | 71.9567
3.4077 | -0.6775 | 143.5616 | 0.3245 | 89.9479 | 4.2134 | 113.8748 | 71.7808
3.4084 | -0.67769 | 143.61 | 0.2504 | 90.0381 | 4.2139 | 113.9731 | 71.805
3.4092 | -0.67787 | 143.9583 | 0.2388 | 90.1658 | 4.2232 | 114.1589 | 71.9791
3.4099 | -0.67824 | 143.7565 | 0.3283 | 90.0091 | 4.2164 | 113.9685 | 71.8783
3.4106 | -0.67843 | 143.5301 | 0.3319 | 89.9301 | 4.2089 | 113.8518 | 71.7651
3.4113 | -0.67843 | 143.6538 | 0.3433 | 89.9599 | 4.2117 | 113.9022 | 71.8269
3.412 | -0.67862 | 143.4773 | 0.3022 | 89.9422 | 4.2056 | 113.855 | 71.7386
3.4128 | -0.67862 | 143.6008 | 0.2102 | 90.0753 | 4.2083 | 114.0088 | 71.8004
3.4135 | -0.67862 | 143.9744 | 0.208 | 90.2021 | 4.2183 | 114.1978 | 71.9872
3.4143 | -0.6788 | 143.9727 | 0.3081 | 90.1014 | 4.2173 | 114.0969 | 71.9863
3.415 | -0.6788 | 144.0963 | 0.2376 | 90.2132 | 4.2201 | 114.2292 | 72.0482
3.4156 | -0.67899 | 143.8951 | 0.2581 | 90.1256 | 4.2135 | 114.1081 | 71.9475
3.4164 | -0.67899 | 143.9186 | 0.2581 | 90.1334 | 4.2132 | 114.1199 | 71.9593
3.4171 | -0.67918 | 143.967 | 0.2131 | 90.1946 | 4.2137 | 114.1891 | 71.9835
3.4179 | -0.67936 | 143.9903 | 0.2373 | 90.1782 | 4.2134 | 114.1766 | 71.9952
3.4186 | -0.67936 | 144.3139 | 0.1382 | 90.3851 | 4.222 | 114.4375 | 72.157
3.4192 | -0.67973 | 144.3622 | 0.2689 | 90.2706 | 4.2226 | 114.331 | 72.1811
3.4199 | -0.67973 | 144.186 | 0.18 | 90.3007 | 4.2166 | 114.3317 | 72.093
3.4207 | -0.67992 | 143.9345 | 0.2066 | 90.1903 | 4.2084 | 114.1794 | 71.9672
3.4214 | -0.68011 | 143.8828 | 0.2405 | 90.1392 | 4.2059 | 114.1197 | 71.9414
3.4222 | -0.68011 | 144.0064 | 0.2472 | 90.1737 | 4.2086 | 114.1748 | 72.0032
3.4229 | -0.68011 | 144.38 | 0.2207 | 90.3248 | 4.2186 | 114.3881 | 72.19
3.4237 | -0.68029 | 144.2283 | 0.1586 | 90.3363 | 4.2132 | 114.3744 | 72.1142
3.4244 | -0.68011 | 144.5022 | 0.1723 | 90.4139 | 4.2204 | 114.4976 | 72.2511
3.425 | -0.68048 | 144.3006 | 0.2673 | 90.2517 | 4.2137 | 114.3018 | 72.1503
3.4257 | -0.68067 | 144.0741 | 0.287 | 90.1565 | 4.2062 | 114.1689 | 72.037
3.4264 | -0.68067 | 144.2227 | 0.312 | 90.1811 | 4.2097 | 114.2182 | 72.1113
3.4272 | -0.68085 | 144.3459 | 0.3159 | 90.2183 | 4.2123 | 114.2759 | 72.173
3.4279 | -0.68085 | 144.3946 | 0.3245 | 90.2259 | 4.2128 | 114.2917 | 72.1973
3.4287 | -0.68104 | 144.3679 | 0.2641 | 90.2774 | 4.2111 | 114.3387 | 72.184
3.4293 | -0.68122 | 144.0917 | 0.2585 | 90.191 | 4.2023 | 114.2063 | 72.0459
3.43 | -0.68122 | 144.2653 | 0.2119 | 90.2955 | 4.2065 | 114.3397 | 72.1327
3.4308 | -0.68122 | 144.1639 | 0.1117 | 90.3618 | 4.2026 | 114.3892 | 72.082
3.4315 | -0.6816 | 144.2121 | 0.1526 | 90.337 | 4.2031 | 114.3724 | 72.106
3.4323 | -0.68178 | 144.3103 | 0.2939 | 90.2285 | 4.205 | 114.2802 | 72.1552
3.433 | -0.68197 | 144.1088 | 0.2783 | 90.177 | 4.1983 | 114.1951 | 72.0544
3.4338 | -0.68216 | 144.3071 | 0.2651 | 90.2563 | 4.2031 | 114.3074 | 72.1535
3.4344 | -0.68216 | 144.356 | 0.2831 | 90.2546 | 4.2038 | 114.3139 | 72.178
3.4351 | -0.68216 | 143.9298 | 0.2309 | 90.1647 | 4.1905 | 114.153 | 71.9649
3.4359 | -0.68234 | 144.3779 | 0.1984 | 90.3466 | 4.2026 | 114.4096 | 72.189
3.4365 | -0.68253 | 144.1516 | 0.311 | 90.1586 | 4.1952 | 114.1839 | 72.0758
3.4374 | -0.68271 | 144.6495 | 0.3255 | 90.3101 | 4.2087 | 114.4183 | 72.3248
3.4381 | -0.68271 | 144.4983 | 0.3486 | 90.2366 | 4.2034 | 114.3196 | 72.2491
3.4388 | -0.6829 | 144.2718 | 0.2913 | 90.2184 | 4.1959 | 114.2637 | 72.1359
3.4395 | -0.6829 | 144.3206 | 0.3132 | 90.2128 | 4.1966 | 114.2662 | 72.1603
3.4402 | -0.68309 | 143.9942 | 0.3991 | 90.0181 | 4.1862 | 114.0171 | 71.9971
3.441 | -0.6829 | 143.7931 | 0.326 | 90.0241 | 4.1794 | 113.9897 | 71.8966
3.4417 | -0.68271 | 144.2418 | 0.3041 | 90.1956 | 4.1916 | 114.2359 | 72.1209
3.4424 | -0.68271 | 144.2655 | 0.308 | 90.1996 | 4.1914 | 114.2438 | 72.1327
3.4432 | -0.68253 | 144.4891 | 0.2475 | 90.3346 | 4.1969 | 114.4161 | 72.2446
3.4437 | -0.68271 | 144.213 | 0.2229 | 90.2672 | 4.1882 | 114.3027 | 72.1065
3.4445 | -0.6829 | 144.4112 | 0.1502 | 90.406 | 4.193 | 114.4745 | 72.2056
3.4452 | -0.68327 | 144.4843 | 0.1664 | 90.4142 | 4.1943 | 114.4949 | 72.2421
3.446 | -0.68346 | 144.3578 | 0.1685 | 90.3699 | 4.1897 | 114.4296 | 72.1789
3.4468 | -0.68364 | 144.231 | 0.157 | 90.3392 | 4.185 | 114.3777 | 72.1155
3.4475 | -0.68364 | 144.5796 | 0.1278 | 90.4846 | 4.1943 | 114.5812 | 72.2898
3.4482 | -0.68383 | 144.7278 | 0.2249 | 90.4369 | 4.1977 | 114.5582 | 72.3639
3.4488 | -0.68402 | 144.2518 | 0.234 | 90.2692 | 4.1832 | 114.3111 | 72.1259
3.4495 | -0.68402 | 144.5253 | 0.2258 | 90.3685 | 4.1902 | 114.4561 | 72.2627
3.4503 | -0.68402 | 144.5738 | 0.0989 | 90.5116 | 4.1907 | 114.6073 | 72.2869
3.451 | -0.6842 | 144.3224 | 0.1415 | 90.3852 | 4.1825 | 114.439 | 72.1612
3.4517 | -0.68439 | 144.6956 | 0.0848 | 90.5663 | 4.1925 | 114.6823 | 72.3478
3.4525 | -0.68458 | 144.7439 | 0.0672 | 90.6001 | 4.1929 | 114.724 | 72.3719
3.4531 | -0.68476 | 144.5927 | 0.084 | 90.5329 | 4.1879 | 114.6317 | 72.2963
3.4539 | -0.68513 | 144.4908 | 0.078 | 90.505 | 4.184 | 114.5868 | 72.2454
3.4546 | -0.68532 | 144.3143 | 0.0638 | 90.4604 | 4.178 | 114.5128 | 72.1572
3.4554 | -0.68551 | 144.5625 | 0.1194 | 90.4875 | 4.1842 | 114.5812 | 72.2812
3.4561 | -0.68569 | 144.6608 | 0.0994 | 90.5403 | 4.1862 | 114.6504 | 72.3304
3.4568 | -0.68607 | 144.8588 | 0.1372 | 90.5686 | 4.1911 | 114.7117 | 72.4294
3.4575 | -0.68625 | 144.7573 | 0.1625 | 90.5094 | 4.1873 | 114.6357 | 72.3787
3.4582 | -0.68625 | 144.5813 | 0.112 | 90.5013 | 4.1814 | 114.5981 | 72.2906
3.459 | -0.68662 | 144.4544 | 0.0814 | 90.4896 | 4.1768 | 114.5653 | 72.2272
3.4597 | -0.68662 | 144.1783 | 0.1271 | 90.3519 | 4.1679 | 114.3816 | 72.0892
3.4604 | -0.68681 | 144.4515 | 0.1006 | 90.4695 | 4.175 | 114.5447 | 72.2258
3.4612 | -0.68662 | 144.5253 | 0.0788 | 90.5158 | 4.1761 | 114.6034 | 72.2626
3.4619 | -0.687 | 144.6234 | 0.0985 | 90.5289 | 4.1781 | 114.6328 | 72.3117
3.4627 | -0.68737 | 144.2217 | 0.0939 | 90.3996 | 4.1656 | 114.4366 | 72.1109
3.4633 | -0.68756 | 144.2454 | 0.0848 | 90.4166 | 4.1656 | 114.4575 | 72.1227
3.464 | -0.68793 | 144.0188 | 0.0944 | 90.3315 | 4.1582 | 114.3347 | 72.0094
3.4648 | -0.68811 | 144.142 | 0.1389 | 90.3281 | 4.1608 | 114.3518 | 72.071
3.4655 | -0.68849 | 144.265 | 0.182 | 90.3261 | 4.1635 | 114.3703 | 72.1325
3.4663 | -0.68867 | 144.2134 | 0.1464 | 90.3445 | 4.161 | 114.3801 | 72.1067
3.467 | -0.68886 | 143.8871 | 0.221 | 90.1612 | 4.1508 | 114.1423 | 71.9435
3.4675 | -0.68905 | 143.7859 | 0.2615 | 90.0869 | 4.1472 | 114.0513 | 71.8929
3.4683 | -0.68923 | 143.8841 | 0.2438 | 90.1374 | 4.149 | 114.1181 | 71.942
3.469 | -0.68923 | 144.0826 | 0.1608 | 90.2866 | 4.1539 | 114.3003 | 72.0413
3.4698 | -0.68923 | 144.1311 | 0.1344 | 90.3291 | 4.1544 | 114.351 | 72.0656
3.4705 | -0.68942 | 144.0546 | 0.1806 | 90.2575 | 4.1513 | 114.2666 | 72.0273
3.4713 | -0.6896 | 144.128 | 0.1579 | 90.3046 | 4.1526 | 114.326 | 72.064
3.472 | -0.6896 | 143.8767 | 0.1883 | 90.1905 | 4.1444 | 114.1699 | 71.9384
3.4726 | -0.6896 | 143.9007 | 0.1618 | 90.225 | 4.1444 | 114.2084 | 71.9503
3.4734 | -0.68979 | 143.9739 | 0.1385 | 90.2727 | 4.1456 | 114.2683 | 71.9869
3.4741 | -0.68979 | 143.9226 | 0.1541 | 90.24 | 4.1432 | 114.2271 | 71.9613
3.4749 | -0.69016 | 144.0705 | 0.1875 | 90.2559 | 4.1466 | 114.2677 | 72.0353
3.4756 | -0.69016 | 143.8444 | 0.209 | 90.1591 | 4.1392 | 114.1332 | 71.9222
3.4763 | -0.68998 | 144.3928 | 0.1584 | 90.3925 | 4.1541 | 114.4579 | 72.1964
3.477 | -0.68998 | 144.1169 | 0.1656 | 90.2933 | 4.1454 | 114.3128 | 72.0584
3.4777 | -0.69016 | 144.2902 | 0.1269 | 90.3898 | 4.1495 | 114.4381 | 72.1451
3.4784 | -0.69054 | 144.2883 | 0.1946 | 90.3215 | 4.1486 | 114.3696 | 72.1442
3.4793 | -0.69035 | 144.5118 | 0.1642 | 90.4264 | 4.154 | 114.5116 | 72.2559
3.4799 | -0.69035 | 144.6355 | 0.1623 | 90.4695 | 4.1568 | 114.5754 | 72.3177
3.4807 | -0.69072 | 144.7584 | 0.2275 | 90.4453 | 4.1594 | 114.5717 | 72.3792
3.4814 | -0.69072 | 144.6821 | 0.2172 | 91.4302 | 4.1564 | 115.5439 | 72.3411
3.4821 | -0.69091 | 144.4809 | 0.1965 | 90.3838 | 4.1498 | 114.464 | 72.2404
3.4828 | -0.69109 | 144.7291 | 0.123 | 90.5401 | 4.1561 | 114.6616 | 72.3645
3.4835 | -0.69165 | 144.5022 | 0.0453 | 90.5422 | 4.1487 | 114.6259 | 72.2511
3.4843 | -0.69221 | 144.0755 | 0.1993 | 91.246 | 4.1356 | 115.2586 | 72.0377
3.485 | -0.69258 | 144.1236 | 0.1828 | 90.2786 | 4.1361 | 114.2992 | 72.0618
3.4858 | -0.69277 | 144.1719 | 0.1011 | 90.3764 | 4.1365 | 114.4051 | 72.0859
3.4863 | -0.69296 | 143.9208 | 0.1729 | 90.221 | 4.1287 | 114.2078 | 71.9604
3.4871 | -0.69351 | 143.9188 | 0.2543 | 90.1389 | 4.1278 | 114.1254 | 71.9594
3.4878 | -0.6937 | 144.1418 | 0.2629 | 90.2047 | 4.1332 | 114.2284 | 72.0709
3.4886 | -0.69389 | 143.9654 | 0.2554 | 90.1534 | 4.1273 | 114.1477 | 71.9827
3.4893 | -0.69407 | 143.9388 | 0.2226 | 90.1774 | 4.1256 | 114.1672 | 71.9694
3.4901 | -0.69445 | 144.0119 | 0.3592 | 90.0652 | 4.1269 | 114.0672 | 72.0059
3.4908 | -0.69426 | 144.2355 | 0.2862 | 90.2127 | 4.1324 | 114.252 | 72.1178
3.4914 | -0.69407 | 143.7851 | 0.2689 | 90.0799 | 4.1188 | 114.044 | 71.8926
3.4921 | -0.69389 | 143.9089 | 0.1921 | 90.1979 | 4.1215 | 114.1827 | 71.9544
3.4929 | -0.69389 | 144.0323 | 0.1021 | 90.329 | 4.1241 | 114.3344 | 72.0161
3.4936 | -0.69445 | 144.23 | 0.1076 | 90.3895 | 4.1289 | 114.4278 | 72.115
3.4943 | -0.69482 | 144.0784 | 0.1594 | 90.2872 | 4.1237 | 114.3003 | 72.0392
3.4951 | -0.69463 | 144.0772 | 0.1257 | 90.3205 | 4.1227 | 114.3333 | 72.0386
3.4958 | -0.69463 | 144.2506 | 0.053 | 90.451 | 4.1269 | 114.4928 | 72.1253
3.4965 | -0.69463 | 144.0746 | 0.0443 | 90.401 | 4.1211 | 114.4135 | 72.0373
3.4972 | -0.69463 | 144.0733 | -0.0951 | 90.54 | 4.1202 | 114.5522 | 72.0367
3.4979 | -0.69482 | 144.1217 | -0.1235 | 90.5845 | 4.1207 | 114.6048 | 72.0608
3.4987 | -0.69519 | 144.2446 | 0.0056 | 90.4964 | 4.1233 | 114.5372 | 72.1223
3.4994 | -0.69556 | 144.093 | 0.0809 | 90.3706 | 4.1181 | 114.3861 | 72.0465
3.5002 | -0.69594 | 144.3906 | 0.1476 | 90.4032 | 4.1257 | 114.4683 | 72.1953
3.5008 | -0.69612 | 144.0398 | 0.1483 | 90.2856 | 4.115 | 114.2922 | 72.0199
3.5015 | -0.69631 | 144.163 | 0.1338 | 90.3412 | 4.1177 | 114.3684 | 72.0815
3.5023 | -0.69649 | 144.3111 | 0.2029 | 90.3215 | 4.121 | 114.3733 | 72.1556
3.503 | -0.69668 | 144.2846 | 0.2309 | 90.2847 | 4.1194 | 114.3321 | 72.1423
3.5038 | -0.69668 | 144.433 | 0.1852 | 90.3798 | 4.1227 | 114.452 | 72.2165
3.5045 | -0.69668 | 144.6563 | 0.131 | 90.5085 | 4.1283 | 114.6179 | 72.3282
3.5053 | -0.69705 | 144.2799 | 0.131 | 90.383 | 4.1166 | 114.4297 | 72.1399
3.5058 | -0.69705 | 144.279 | 0.2037 | 90.31 | 4.116 | 114.3565 | 72.1395
3.5066 | -0.69724 | 144.3022 | 0.13 | 90.3915 | 4.1157 | 114.4419 | 72.1511
3.5074 | -0.69724 | 144.151 | 0.1297 | 90.3414 | 4.1105 | 114.3665 | 72.0755
3.5081 | -0.69743 | 144.3991 | 0.0491 | 90.5047 | 4.1167 | 114.5712 | 72.1995
3.5089 | -0.69761 | 144.4972 | 0.0448 | 90.5417 | 4.1186 | 114.6246 | 72.2486
3.5096 | -0.6978 | 144.3708 | 0.0231 | 90.5213 | 4.1141 | 114.5831 | 72.1854
3.5101 | -0.69817 | 144.2944 | 0.0768 | 90.4422 | 4.1113 | 114.4912 | 72.1472
3.5109 | -0.69836 | 144.2927 | 0.1589 | 90.3595 | 4.1103 | 114.4083 | 72.1463
3.5116 | -0.69836 | 144.3413 | 0.1387 | 90.3959 | 4.1109 | 114.4528 | 72.1706
3.5124 | -0.69817 | 144.1653 | 0.0724 | 90.4036 | 4.1049 | 114.4311 | 72.0827
3.5131 | -0.69836 | 144.2886 | 0.0077 | 90.5094 | 4.1076 | 114.5575 | 72.1443
3.5139 | -0.69836 | 144.5868 | 0.0303 | 90.5862 | 4.1153 | 114.684 | 72.2934
3.5146 | -0.69836 | 144.3607 | 0.008 | 90.5331 | 4.1079 | 114.5932 | 72.1803
3.5152 | -0.69854 | 144.3594 | -0.0106 | 90.5513 | 4.1072 | 114.6112 | 72.1797
3.5159 | -0.69892 | 144.5073 | -0.0183 | 90.6084 | 4.1106 | 114.6929 | 72.2537
3.5167 | -0.6991 | 144.3808 | -0.0152 | 90.5631 | 4.1061 | 114.6266 | 72.1904
3.5174 | -0.69929 | 144.3293 | -0.084 | 90.6148 | 4.1038 | 114.6696 | 72.1647
3.5182 | -0.69947 | 144.3026 | -0.0742 | 90.5961 | 4.1021 | 114.6465 | 72.1513
3.5189 | -0.69985 | 144.201 | -0.0301 | 90.5181 | 4.0984 | 114.5516 | 72.1005
3.5194 | -0.70003 | 143.7255 | -0.1146 | 90.4442 | 4.0843 | 114.3984 | 71.8628
3.5203 | -0.70022 | 143.9733 | -0.1103 | 90.5225 | 4.0903 | 114.518 | 71.9867
3.521 | -0.70059 | 144.1712 | -0.0633 | 90.5415 | 4.0951 | 114.57 | 72.0856
3.5218 | -0.70059 | 144.0449 | -0.1037 | 90.5398 | 4.0906 | 114.5473 | 72.0225
3.5225 | -0.70078 | 144.0434 | -0.0761 | 90.5117 | 4.0897 | 114.5189 | 72.0217
3.5233 | -0.70115 | 143.9166 | 0.001 | 90.3924 | 4.0852 | 114.3785 | 71.9583
3.524 | -0.70115 | 144.09 | -0.0915 | 90.5427 | 4.0893 | 114.5577 | 72.045
3.5246 | -0.70152 | 143.8389 | -0.0701 | 90.4376 | 4.0815 | 114.4108 | 71.9194
3.5254 | -0.70171 | 143.4128 | 0.0039 | 90.2216 | 4.0685 | 114.1238 | 71.7064
3.5261 | -0.7019 | 144.0852 | 0.1158 | 90.3339 | 4.0868 | 114.3481 | 72.0426
3.5269 | -0.70227 | 143.8336 | 0.078 | 90.2879 | 4.0787 | 114.2601 | 71.9168
3.5276 | -0.70245 | 143.8071 | 0.1736 | 90.1835 | 4.0772 | 114.1513 | 71.9036
3.5283 | -0.70245 | 144.1802 | 0.2078 | 90.2736 | 4.0869 | 114.3036 | 72.0901
3.5291 | -0.70264 | 144.2783 | 0.1665 | 90.3476 | 4.0888 | 114.394 | 72.1392
3.5297 | -0.70283 | 144.0773 | 0.1957 | 90.2515 | 4.0824 | 114.2644 | 72.0387
3.5304 | -0.70301 | 143.9259 | 0.1599 | 90.2368 | 4.0772 | 114.2245 | 71.9629
3.5312 | -0.70301 | 144.0244 | 0.0973 | 90.3322 | 4.0792 | 114.3363 | 72.0122
3.5319 | -0.7032 | 144.2724 | 0.1387 | 90.3735 | 4.0854 | 114.4189 | 72.1362
3.5327 | -0.70339 | 144.1958 | 0.1878 | 90.2989 | 4.0823 | 114.3316 | 72.0979
3.5334 | -0.70357 | 144.1943 | 0.1483 | 90.3379 | 4.0814 | 114.3703 | 72.0971
3.534 | -0.70376 | 143.9682 | 0.1488 | 90.2621 | 4.0743 | 114.2568 | 71.9841
3.5347 | -0.70394 | 143.9666 | 0.1781 | 90.2323 | 4.0734 | 114.2267 | 71.9833
3.5354 | -0.70394 | 144.1151 | 0.1644 | 90.2955 | 4.0768 | 114.3147 | 72.0575
3.5362 | -0.70432 | 144.163 | 0.1943 | 90.2816 | 4.0773 | 114.3088 | 72.0815
3.5369 | -0.7045 | 143.9618 | 0.1415 | 90.2674 | 4.0707 | 114.261 | 71.9809
3.5377 | -0.70469 | 144.1847 | 0.1705 | 90.3127 | 4.0761 | 114.3435 | 72.0924
3.5384 | -0.70469 | 144.1085 | 0.1637 | 90.2941 | 4.0732 | 114.3122 | 72.0543
3.539 | -0.70487 | 144.0074 | 0.1743 | 90.2498 | 4.0696 | 114.251 | 72.0037
3.5398 | -0.70487 | 144.0559 | 0.1086 | 90.3316 | 4.0701 | 114.341 | 72.0279
3.5405 | -0.70506 | 143.9295 | 0.071 | 90.3271 | 4.0657 | 114.3154 | 71.9648
3.5413 | -0.70487 | 144.078 | 0.0749 | 90.3727 | 4.069 | 114.3857 | 72.039
3.542 | -0.70487 | 144.4761 | 0.0106 | 90.5697 | 4.0795 | 114.6491 | 72.2381
3.5428 | -0.70506 | 144.3745 | -0.0366 | 90.5831 | 4.0757 | 114.6455 | 72.1872
3.5434 | -0.70506 | 144.2486 | 0.0024 | 90.5021 | 4.0714 | 114.5436 | 72.1243
3.5441 | -0.70506 | 144.2473 | -0.0269 | 90.531 | 4.0706 | 114.5722 | 72.1237
3.5448 | -0.70525 | 144.121 | -0.0828 | 90.5448 | 4.0662 | 114.565 | 72.0605
3.5456 | -0.70581 | 144.1188 | -0.0116 | 90.4729 | 4.0652 | 114.4927 | 72.0594
3.5463 | -0.70618 | 144.4663 | 0.0903 | 90.4869 | 4.0742 | 114.5646 | 72.2332
3.5471 | -0.70655 | 144.0651 | 0.0857 | 90.3578 | 4.062 | 114.3687 | 72.0325
3.5478 | -0.70674 | 144.0136 | 0.0108 | 90.4156 | 4.0597 | 114.4179 | 72.0068
3.5485 | -0.70692 | 143.8375 | 0.1199 | 90.2478 | 4.054 | 114.2207 | 71.9188
3.5492 | -0.7073 | 143.6361 | 0.1038 | 90.1968 | 4.0475 | 114.1361 | 71.818
3.55 | -0.7073 | 143.8093 | 0.0818 | 90.2765 | 4.0515 | 114.2448 | 71.9046
3.5506 | -0.70748 | 143.8079 | 0.0876 | 90.2703 | 4.0507 | 114.2383 | 71.9039
3.5514 | -0.70767 | 143.9808 | 0.0378 | 90.3778 | 4.0547 | 114.3746 | 71.9904
3.5522 | -0.70767 | 143.7798 | 0.0328 | 90.3157 | 4.0482 | 114.279 | 71.8899
3.553 | -0.70785 | 144.1773 | 0.0893 | 90.3918 | 4.0585 | 114.4213 | 72.0886
3.5535 | -0.70785 | 143.8269 | 0.0713 | 90.293 | 4.0479 | 114.2641 | 71.9135
3.5542 | -0.70785 | 143.8755 | 0.0356 | 90.3449 | 4.0485 | 114.3241 | 71.9377
3.555 | -0.70748 | 143.7998 | -0.0019 | 90.3571 | 4.0456 | 114.3237 | 71.8999
3.5557 | -0.7073 | 144.1978 | -0.066 | 90.5538 | 4.0559 | 114.5868 | 72.0989
3.5565 | -0.70748 | 143.9966 | -0.1086 | 90.5294 | 4.0494 | 114.5288 | 71.9983
3.5572 | -0.70785 | 144.2692 | -0.064 | 90.5757 | 4.0561 | 114.6205 | 72.1346
3.5578 | -0.70804 | 144.0682 | 0.0183 | 90.4264 | 4.0498 | 114.4378 | 72.0341
3.5585 | -0.70823 | 143.9419 | -0.0296 | 90.4323 | 4.0455 | 114.4226 | 71.971
3.5593 | -0.70841 | 144.1149 | -0.0002 | 90.4605 | 4.0494 | 114.4797 | 72.0574
3.56 | -0.7086 | 144.0634 | 0.0229 | 90.4203 | 4.0472 | 114.4309 | 72.0317
3.5608 | -0.7086 | 144.4611 | -0.0496 | 90.6254 | 4.0575 | 114.7022 | 72.2306
3.5615 | -0.70897 | 144.1849 | 0.0171 | 90.4666 | 4.0489 | 114.4974 | 72.0924
3.5623 | -0.70934 | 144.4325 | 0.1398 | 90.4265 | 4.055 | 114.4986 | 72.2163
3.5629 | -0.70972 | 144.0067 | 0.1389 | 90.2855 | 4.0423 | 114.2866 | 72.0034
3.5636 | -0.71009 | 144.1546 | 0.112 | 90.3618 | 4.0457 | 114.3875 | 72.0773
3.5644 | -0.71028 | 144.0282 | 0.0944 | 90.3372 | 4.0412 | 114.3419 | 72.0141
3.5651 | -0.71046 | 144.1763 | -0.0628 | 90.5438 | 4.0446 | 114.5732 | 72.0881
3.5658 | -0.71065 | 143.8254 | -0.0207 | 90.3848 | 4.0339 | 114.3557 | 71.9127
3.5666 | -0.71102 | 143.6988 | -0.0546 | 90.3765 | 4.0295 | 114.3263 | 71.8494
3.5672 | -0.71121 | 143.7474 | 0.0782 | 90.2599 | 4.0302 | 114.2178 | 71.8737
3.568 | -0.71158 | 143.6207 | 0.0929 | 90.2031 | 4.0258 | 114.1398 | 71.8103
3.5687 | -0.71158 | 143.8189 | 0.0436 | 90.3184 | 4.0305 | 114.2883 | 71.9095
3.5694 | -0.71195 | 143.6425 | 0.057 | 90.2463 | 4.0248 | 114.1867 | 71.8212
3.5702 | -0.71232 | 143.5907 | 0.097 | 90.189 | 4.0224 | 114.1208 | 71.7953
3.5709 | -0.7127 | 143.6138 | 0.1107 | 90.1831 | 4.0223 | 114.1187 | 71.8069
3.5717 | -0.71307 | 143.5869 | 0.2003 | 90.0846 | 4.0206 | 114.0157 | 71.7935
3.5723 | -0.71363 | 143.2359 | 0.3063 | 89.8616 | 4.0102 | 113.7343 | 71.6179
3.573 | -0.71363 | 143.484 | 0.2172 | 91.0334 | 4.0163 | 114.9474 | 71.742
3.5738 | -0.714 | 143.2326 | 0.2485 | 89.9184 | 4.0084 | 113.7905 | 71.6163
3.5745 | -0.71419 | 143.4057 | 0.2441 | 89.9805 | 4.0124 | 113.8814 | 71.7028
3.5753 | -0.71437 | 143.2294 | 0.2887 | 89.8771 | 4.0066 | 113.7487 | 71.6147
3.576 | -0.71456 | 143.5271 | 0.3045 | 89.9606 | 4.0141 | 113.8818 | 71.7636
3.5765 | -0.71493 | 143.2013 | 0.3498 | 89.8068 | 4.0044 | 113.6736 | 71.6007
3.5773 | -0.71493 | 143.3994 | 0.2634 | 89.9592 | 4.0091 | 113.8591 | 71.6997
3.578 | -0.71493 | 143.2985 | 0.2185 | 89.9704 | 4.0055 | 113.8535 | 71.6492
3.5788 | -0.71512 | 143.4712 | 0.0816 | 90.1649 | 4.0094 | 114.0768 | 71.7356
3.5795 | -0.7153 | 143.4697 | 0.0879 | 90.1581 | 4.0085 | 114.0698 | 71.7348
3.5803 | -0.71568 | 143.6423 | 0.1705 | 90.1331 | 4.0125 | 114.0735 | 71.8212
3.5811 | -0.71605 | 143.5906 | 0.2502 | 90.0363 | 4.0102 | 113.968 | 71.7953
3.5816 | -0.71623 | 143.315 | 0.2012 | 89.9934 | 4.0019 | 113.8792 | 71.6575
3.5824 | -0.71642 | 143.1886 | 0.1348 | 90.0177 | 3.9975 | 113.8824 | 71.5943
3.5831 | -0.71698 | 143.0119 | 0.227 | 89.8667 | 3.9918 | 113.702 | 71.506
3.5838 | -0.71717 | 143.0353 | 0.1883 | 89.9132 | 3.9916 | 113.7524 | 71.5176
3.5846 | -0.71735 | 143.0835 | 0.1982 | 89.9194 | 3.9921 | 113.7666 | 71.5417
3.5853 | -0.71754 | 143.2066 | 0.2388 | 89.9198 | 3.9947 | 113.7876 | 71.6033
3.5861 | -0.71772 | 143.0802 | 0.2273 | 89.8892 | 3.9903 | 113.7359 | 71.5401
3.5867 | -0.71791 | 142.8295 | 0.2463 | 89.7867 | 3.9827 | 113.5916 | 71.4148
3.5874 | -0.7181 | 142.9277 | 0.2937 | 89.772 | 3.9846 | 113.5933 | 71.4639
3.5882 | -0.71828 | 142.9011 | 0.3512 | 89.7057 | 3.983 | 113.5225 | 71.4506
3.5889 | -0.71828 | 142.9746 | 0.306 | 89.7754 | 3.9843 | 113.6045 | 71.4873
3.5897 | -0.71828 | 142.9482 | 0.2643 | 89.8083 | 3.9827 | 113.633 | 71.4741
3.5904 | -0.71847 | 142.9716 | 0.2299 | 89.8505 | 3.9825 | 113.6791 | 71.4858
3.5911 | -0.71866 | 143.0699 | 0.2573 | 89.8559 | 3.9846 | 113.7009 | 71.535
3.5918 | -0.71847 | 143.1936 | 0.2226 | 89.9318 | 3.9872 | 113.7974 | 71.5968
3.5925 | -0.71866 | 143.0174 | 0.2097 | 89.886 | 3.9815 | 113.7222 | 71.5087
3.5933 | -0.71884 | 143.0906 | 0.2027 | 89.9174 | 3.9827 | 113.7658 | 71.5453
3.594 | -0.71903 | 143.1139 | 0.2583 | 89.8696 | 3.9825 | 113.7219 | 71.557
3.5948 | -0.71921 | 143.0624 | 0.2475 | 89.8632 | 3.9802 | 113.707 | 71.5312
3.5955 | -0.7194 | 143.1606 | 0.2759 | 89.8676 | 3.9822 | 113.7277 | 71.5803
3.5961 | -0.7194 | 142.8353 | 0.2097 | 89.8254 | 3.9725 | 113.6312 | 71.4177
3.5968 | -0.71959 | 143.1079 | 0.2135 | 89.9125 | 3.9792 | 113.7638 | 71.554
3.5976 | -0.71959 | 143.1066 | 0.2246 | 89.9009 | 3.9784 | 113.752 | 71.5533
3.5983 | -0.71959 | 143.3296 | 0.1902 | 90.0096 | 3.9837 | 113.8979 | 71.6648
3.5991 | -0.71959 | 143.3532 | 0.1199 | 90.0878 | 3.9836 | 113.98 | 71.6766
3.5998 | -0.71977 | 143.601 | 0.0968 | 90.1935 | 3.9897 | 114.127 | 71.8005
3.6004 | -0.71977 | 143.2507 | 0.0816 | 90.092 | 3.9792 | 113.9671 | 71.6254
3.6011 | -0.71996 | 143.3489 | -0.0424 | 90.2487 | 3.9811 | 114.1402 | 71.6745
3.6019 | -0.72015 | 143.4968 | 0.0215 | 90.2342 | 3.9844 | 114.1503 | 71.7484
3.6026 | -0.72052 | 143.6197 | 0.1117 | 90.185 | 3.987 | 114.1216 | 71.8098
3.6034 | -0.7207 | 143.6181 | 0.1623 | 90.1339 | 3.9862 | 114.0702 | 71.8091
3.6041 | -0.72089 | 143.4668 | 0.13 | 90.1157 | 3.9811 | 114.0269 | 71.7334
3.6049 | -0.72108 | 143.4154 | 0.1341 | 90.0945 | 3.9789 | 113.9971 | 71.7077
3.6055 | -0.72126 | 143.2394 | 0.116 | 90.054 | 3.9733 | 113.9272 | 71.6197
3.6062 | -0.72145 | 143.2877 | 0.1094 | 90.0767 | 3.9738 | 113.958 | 71.6439
3.6069 | -0.72164 | 142.9869 | 0.1398 | 89.9461 | 3.9647 | 113.7772 | 71.4935
3.6077 | -0.72182 | 143.0601 | 0.1565 | 89.9538 | 3.9659 | 113.7971 | 71.53
3.6084 | -0.72201 | 143.4574 | 0.1406 | 90.1021 | 3.9761 | 114.0117 | 71.7287
3.6092 | -0.72219 | 143.2812 | 0.1018 | 90.0822 | 3.9704 | 113.9624 | 71.6406
3.6098 | -0.72257 | 143.0802 | 0.0871 | 90.03 | 3.9642 | 113.8767 | 71.5401
3.6105 | -0.72257 | 143.029 | 0.0768 | 90.0232 | 3.962 | 113.8614 | 71.5145
3.6113 | -0.72257 | 142.9278 | 0.0561 | 90.0102 | 3.9583 | 113.8315 | 71.4639
3.612 | -0.72294 | 143.1006 | 0.1321 | 89.9918 | 3.9623 | 113.8419 | 71.5503
3.6128 | -0.72294 | 143.2487 | 0.1264 | 90.0469 | 3.9655 | 113.9217 | 71.6244
3.6135 | -0.72313 | 143.2222 | 0.1129 | 90.0516 | 3.964 | 113.9219 | 71.6111
3.6142 | -0.72331 | 143.1209 | 0.1042 | 90.0265 | 3.9604 | 113.88 | 71.5605
3.6149 | -0.7235 | 143.0447 | 0.1637 | 89.9416 | 3.9576 | 113.7824 | 71.5223
3.6156 | -0.7235 | 143.2428 | 0.1784 | 89.993 | 3.9623 | 113.8668 | 71.6214
3.6164 | -0.7235 | 143.366 | 0.1233 | 90.0891 | 3.9649 | 113.9835 | 71.683
3.6171 | -0.72368 | 143.1401 | 0.0854 | 90.0517 | 3.9578 | 113.9084 | 71.57
3.6178 | -0.72387 | 143.1385 | 0.1642 | 89.9724 | 3.957 | 113.8289 | 71.5693
3.6186 | -0.72424 | 143.361 | 0.2241 | 89.9867 | 3.9623 | 113.8802 | 71.6805
3.6193 | -0.72424 | 143.235 | 0.1866 | 89.9822 | 3.958 | 113.8547 | 71.6175
3.6199 | -0.72406 | 142.9849 | 0.1647 | 89.9208 | 3.9505 | 113.7516 | 71.4924
3.6205 | -0.72424 | 143.2328 | 0.1524 | 90.0157 | 3.9566 | 113.8878 | 71.6164
3.6214 | -0.72443 | 143.2808 | 0.1521 | 90.032 | 3.957 | 113.9122 | 71.6404
3.6221 | -0.72462 | 143.1794 | 0.1943 | 89.9561 | 3.9534 | 113.8193 | 71.5897
3.6229 | -0.72462 | 142.9537 | 0.1385 | 89.9366 | 3.9464 | 113.7622 | 71.4769
3.6237 | -0.7248 | 143.2262 | 0.1847 | 89.9813 | 3.953 | 113.8523 | 71.6131
3.6242 | -0.72517 | 143.1998 | 0.2776 | 89.8796 | 3.9517 | 113.7462 | 71.5999
3.6249 | -0.72555 | 143.2478 | 0.2263 | 89.947 | 3.9522 | 113.8216 | 71.6239
3.6257 | -0.7261 | 143.0711 | 0.3373 | 89.7771 | 3.9465 | 113.6223 | 71.5356
3.6264 | -0.7261 | 142.9701 | 0.2475 | 89.8333 | 3.9429 | 113.6616 | 71.4851
3.6272 | -0.7261 | 143.0185 | 0.2571 | 89.8398 | 3.9434 | 113.6762 | 71.5093
3.6279 | -0.72629 | 143.1665 | 0.1858 | 89.9605 | 3.9467 | 113.8215 | 71.5833
3.6287 | -0.7261 | 143.315 | 0.1656 | 90.0301 | 3.95 | 113.916 | 71.6575
3.6293 | -0.7261 | 143.1643 | 0.1456 | 89.9999 | 3.9452 | 113.8606 | 71.5821
3.6301 | -0.72629 | 143.3371 | 0.0963 | 90.1068 | 3.9491 | 113.9963 | 71.6685
3.6308 | -0.72648 | 143.3355 | 0.1988 | 90.0038 | 3.9482 | 113.893 | 71.6677
3.6315 | -0.72685 | 143.4832 | 0.2812 | 89.9707 | 3.9515 | 113.8846 | 71.7416
3.6323 | -0.72704 | 143.5563 | 0.2906 | 89.9857 | 3.9527 | 113.9117 | 71.7782
3.633 | -0.72741 | 143.4548 | 0.396 | 89.8465 | 3.9491 | 113.7556 | 71.7274
3.6336 | -0.72778 | 143.0794 | 0.3505 | 89.7669 | 3.9382 | 113.6134 | 71.5397
3.6344 | -0.72778 | 143.2524 | 0.2651 | 89.91 | 3.9421 | 113.7854 | 71.6262
3.6351 | -0.7302 | 142.9239 | -0.0219 | 90.0877 | 3.9323 | 113.9084 | 71.4619
3.6359 | -0.73039 | 142.5234 | 0.287 | 89.6453 | 3.9204 | 113.3992 | 71.2617
3.6366 | -0.73002 | 142.2733 | 0.3681 | 89.4808 | 3.9128 | 113.1931 | 71.1367
3.6373 | -0.72983 | 142.5963 | 0.422 | 89.5346 | 3.9209 | 113.3006 | 71.2981
3.6381 | -0.72946 | 142.5704 | 0.4256 | 89.5223 | 3.9193 | 113.284 | 71.2852
3.6387 | -0.72927 | 142.5945 | 0.4115 | 89.5444 | 3.9194 | 113.3102 | 71.2973
3.6394 | -0.72908 | 142.369 | 0.3751 | 89.5056 | 3.9123 | 113.2338 | 71.1845
3.6402 | -0.72871 | 142.5676 | 0.3231 | 89.6238 | 3.917 | 113.385 | 71.2838
3.6409 | -0.72871 | 142.641 | 0.26 | 89.7114 | 3.9182 | 113.4849 | 71.3205
3.6417 | -0.7289 | 142.6892 | 0.2913 | 89.6961 | 3.9187 | 113.4777 | 71.3446
3.6424 | -0.7289 | 142.962 | 0.2752 | 89.8032 | 3.9254 | 113.6302 | 71.481
3.6432 | -0.72871 | 142.6119 | 0.3028 | 89.6589 | 3.915 | 113.4275 | 71.3059
3.6437 | -0.7289 | 142.7103 | 0.3072 | 89.6873 | 3.9171 | 113.4723 | 71.3551
3.6445 | -0.7289 | 142.9582 | 0.3428 | 89.7343 | 3.9231 | 113.5607 | 71.4791
3.6452 | -0.72871 | 142.8075 | 0.3968 | 89.6301 | 3.9181 | 113.4313 | 71.4037
3.646 | -0.72871 | 143.0554 | 0.3382 | 89.7713 | 3.9242 | 113.6139 | 71.5277
3.6467 | -0.72871 | 143.0042 | 0.2513 | 89.8411 | 3.922 | 113.6752 | 71.5021
3.6474 | -0.7289 | 143.0774 | 0.2491 | 89.8678 | 3.9232 | 113.714 | 71.5387
3.648 | -0.72908 | 143.0012 | 0.2215 | 89.87 | 3.9204 | 113.7035 | 71.5006
3.6488 | -0.72927 | 142.9995 | 0.1982 | 89.8927 | 3.9195 | 113.726 | 71.4998
3.6495 | -0.72946 | 143.3469 | 0.2593 | 89.9474 | 3.9283 | 113.8386 | 71.6734
3.6503 | -0.72946 | 143.4202 | 0.1988 | 90.0324 | 3.9295 | 113.9357 | 71.7101
3.651 | -0.73002 | 143.2686 | 0.2222 | 89.9585 | 3.9245 | 113.8366 | 71.6343
3.6518 | -0.73039 | 143.2418 | 0.3063 | 89.8655 | 3.923 | 113.7391 | 71.6209
3.6525 | -0.73057 | 143.3399 | 0.3354 | 89.8691 | 3.9249 | 113.7591 | 71.6699
3.6531 | -0.73076 | 143.1641 | 0.2528 | 89.8932 | 3.9195 | 113.7539 | 71.5821
3.6539 | -0.73095 | 143.3618 | 0.2273 | 89.9846 | 3.924 | 113.8782 | 71.6809
3.6546 | -0.73113 | 143.3104 | 0.2119 | 89.9829 | 3.9218 | 113.8679 | 71.6552
3.6554 | -0.73132 | 143.3336 | 0.1734 | 90.0291 | 3.9216 | 113.9181 | 71.6668
3.6561 | -0.73169 | 143.4564 | 0.1717 | 91.0718 | 3.9242 | 114.9812 | 71.7282
3.6568 | -0.73188 | 143.3801 | 0.1918 | 90.0263 | 3.9214 | 113.923 | 71.69
3.6575 | -0.73188 | 143.2792 | 0.1642 | 90.0203 | 3.9179 | 113.9001 | 71.6396
3.6582 | -0.73206 | 143.3026 | 0.1982 | 89.9941 | 3.9178 | 113.8778 | 71.6513
3.659 | -0.73244 | 143.4501 | 0.1897 | 90.0518 | 3.921 | 113.9602 | 71.7251
3.6597 | -0.73262 | 143.3738 | 0.2273 | 89.9888 | 3.9181 | 113.8844 | 71.6869
3.6603 | -0.73281 | 143.4222 | 0.182 | 90.0502 | 3.9188 | 113.9539 | 71.7111
3.6612 | -0.73318 | 143.6444 | 0.1967 | 90.1096 | 3.9239 | 114.0504 | 71.8222
3.6619 | -0.73337 | 143.6179 | 0.1839 | 90.1136 | 3.9224 | 114.05 | 71.809
3.6625 | -0.73337 | 143.4175 | 0.0679 | 90.1628 | 3.9164 | 114.0658 | 71.7088
3.6632 | -0.73355 | 143.2913 | 0.0325 | 90.1562 | 3.9121 | 114.038 | 71.6456
3.664 | -0.73374 | 143.3644 | 0.0255 | 90.1876 | 3.9133 | 114.0817 | 71.6822
3.6648 | -0.73393 | 143.3627 | 0.0835 | 90.129 | 3.9124 | 114.0228 | 71.6814
3.6655 | -0.7343 | 143.2862 | 0.1317 | 90.0554 | 3.9096 | 113.9364 | 71.6431
3.6663 | -0.73411 | 143.4096 | 0.0616 | 90.1666 | 3.9121 | 114.0682 | 71.7048
3.6668 | -0.7343 | 143.2588 | 0.0566 | 90.1213 | 3.9074 | 113.9978 | 71.6294
3.6675 | -0.7343 | 143.1827 | -0.004 | 90.1566 | 3.9045 | 114.0203 | 71.5913
3.6684 | -0.73467 | 143.3799 | 0.0886 | 90.1298 | 3.909 | 114.0264 | 71.69
3.669 | -0.73486 | 143.528 | 0.1897 | 90.078 | 3.9123 | 113.9994 | 71.764
3.6698 | -0.73486 | 143.0033 | 0.1758 | 89.917 | 3.8972 | 113.7509 | 71.5017
3.6705 | -0.73504 | 143.1264 | 0.2128 | 89.9211 | 3.8998 | 113.7755 | 71.5632
3.6713 | -0.73504 | 143.0752 | 0.1758 | 89.941 | 3.8976 | 113.7869 | 71.5376
3.6719 | -0.73504 | 143.0242 | 0.1871 | 89.9127 | 3.8956 | 113.7501 | 71.5121
3.6726 | -0.73523 | 143.0226 | 0.1471 | 89.9522 | 3.8948 | 113.7893 | 71.5113
3.6734 | -0.73542 | 143.3199 | 0.1719 | 90.0265 | 3.902 | 113.9132 | 71.66
3.6741 | -0.73542 | 143.3435 | 0.1784 | 90.0279 | 3.9019 | 113.9185 | 71.6718
3.6748 | -0.7356 | 143.4914 | 0.1784 | 90.0772 | 3.9052 | 113.9925 | 71.7457
3.6756 | -0.7356 | 143.3903 | 0.1124 | 90.1095 | 3.9016 | 114.0079 | 71.6952
3.6763 | -0.73598 | 143.3885 | 0.1492 | 90.0722 | 3.9008 | 113.9702 | 71.6943
3.677 | -0.73598 | 143.1133 | 0.1514 | 89.9782 | 3.8926 | 113.8304 | 71.5566
3.6777 | -0.73635 | 143.3108 | 0.1957 | 89.9998 | 3.8972 | 113.8849 | 71.6554
3.6784 | -0.73616 | 143.2848 | 0.1462 | 90.0406 | 3.8958 | 113.9214 | 71.6424
3.6792 | -0.73635 | 143.4824 | 0.1828 | 90.0699 | 3.9003 | 113.9836 | 71.7412
3.6799 | -0.73653 | 143.3812 | 0.1594 | 90.0596 | 3.8968 | 113.9564 | 71.6906
3.6807 | -0.73672 | 143.4542 | 0.1935 | 90.0498 | 3.898 | 113.9589 | 71.7271
3.6813 | -0.73709 | 143.1786 | 0.2939 | 89.8576 | 3.8899 | 113.7207 | 71.5893
3.682 | -0.73746 | 142.8779 | 0.2966 | 89.7547 | 3.8809 | 113.5677 | 71.439
3.6827 | -0.73728 | 143.1758 | 0.2076 | 89.943 | 3.8883 | 113.8056 | 71.5879
3.6835 | -0.73746 | 143.1741 | 0.1635 | 89.9866 | 3.8874 | 113.8489 | 71.587
3.6843 | -0.73765 | 143.272 | 0.1512 | 90.0315 | 3.8892 | 113.9102 | 71.636
3.685 | -0.73784 | 143.3203 | 0.0828 | 90.116 | 3.8898 | 114.0027 | 71.6601
3.6857 | -0.73821 | 143.3932 | 0.0525 | 90.1707 | 3.891 | 114.0695 | 71.6966
3.6863 | -0.7384 | 143.1178 | 0.0532 | 90.0782 | 3.8829 | 113.9311 | 71.5589
3.6871 | -0.73821 | 143.1167 | 0.0309 | 90.1001 | 3.8821 | 113.9529 | 71.5583
3.6878 | -0.73858 | 143.1147 | 0.0441 | 90.0863 | 3.8812 | 113.9388 | 71.5574
3.6886 | -0.73877 | 143.0385 | 0.084 | 90.021 | 3.8784 | 113.8607 | 71.5192
3.6893 | -0.73877 | 143.1368 | 0.052 | 90.0858 | 3.8803 | 113.9419 | 71.5684
3.6901 | -0.73877 | 143.2599 | 0.0371 | 90.1417 | 3.8828 | 114.0183 | 71.6299
3.6906 | -0.73877 | 143.0346 | 0.0159 | 90.0878 | 3.8761 | 113.9269 | 71.5173
3.6914 | -0.73895 | 143.1824 | 0.0633 | 90.0897 | 3.8793 | 113.9534 | 71.5912
3.6921 | -0.73914 | 143.0065 | 0.0404 | 90.054 | 3.8737 | 113.8884 | 71.5032
3.6928 | -0.73895 | 143.3541 | 0.079 | 90.1312 | 3.8824 | 114.0236 | 71.6771
3.6936 | -0.73914 | 143.4271 | 0.0462 | 90.1884 | 3.8836 | 114.0929 | 71.7136
3.6943 | -0.73933 | 143.3508 | 0.1291 | 90.0801 | 3.8807 | 113.9719 | 71.6754
3.6951 | -0.73933 | 143.449 | 0.0163 | 90.2256 | 3.8826 | 114.1338 | 71.7245
3.6956 | -0.73951 | 143.174 | -0.0477 | 90.198 | 3.8747 | 114.0603 | 71.587
3.6964 | -0.7397 | 143.3465 | -0.0275 | 90.2353 | 3.8785 | 114.1264 | 71.6733
3.6972 | -0.74007 | 143.3944 | -0.0082 | 90.232 | 3.8789 | 114.1311 | 71.6972
3.6979 | -0.74063 | 143.3674 | 0.0963 | 90.1186 | 3.8774 | 114.0131 | 71.6837
3.6987 | -0.741 | 143.241 | 0.1721 | 90.0007 | 3.8732 | 113.8742 | 71.6205
3.6994 | -0.74119 | 143.1647 | 0.1488 | 89.9986 | 3.8704 | 113.8593 | 71.5823
3.7 | -0.74138 | 143.1136 | 0.1796 | 89.9507 | 3.8684 | 113.803 | 71.5568
3.7008 | -0.74156 | 143.2613 | 0.1502 | 90.0294 | 3.8716 | 113.9063 | 71.6307
3.7015 | -0.74175 | 143.4092 | 0.2391 | 89.9898 | 3.8748 | 113.8913 | 71.7046
3.7023 | -0.74212 | 143.3076 | 0.2381 | 89.957 | 3.8713 | 113.8416 | 71.6538
3.7029 | -0.74212 | 143.3562 | 0.1856 | 90.0257 | 3.8719 | 113.9184 | 71.6781
3.7038 | -0.74249 | 143.2546 | 0.2566 | 89.9209 | 3.8683 | 113.7966 | 71.6273
3.7045 | -0.74249 | 143.2532 | 0.1811 | 89.9959 | 3.8675 | 113.8715 | 71.6266
3.7051 | -0.74287 | 143.2268 | 0.2956 | 89.8726 | 3.8662 | 113.7438 | 71.6134
3.7059 | -0.74305 | 143.1504 | 0.3448 | 89.798 | 3.8633 | 113.6564 | 71.5752
3.7066 | -0.74305 | 143.0494 | 0.2451 | 89.8641 | 3.8598 | 113.7056 | 71.5247
3.7074 | -0.74305 | 142.9235 | 0.1852 | 89.882 | 3.8556 | 113.7025 | 71.4617
3.7081 | -0.74342 | 142.6727 | 0.2181 | 89.7655 | 3.8481 | 113.5443 | 71.3363
3.7088 | -0.74324 | 142.9455 | 0.2157 | 89.8588 | 3.8547 | 113.6831 | 71.4728
3.7096 | -0.74324 | 142.9441 | 0.155 | 89.919 | 3.8538 | 113.7431 | 71.472
3.7101 | -0.74342 | 142.893 | 0.1437 | 89.9133 | 3.8519 | 113.7288 | 71.4465
3.7109 | -0.74342 | 142.8417 | 0.0915 | 89.9485 | 3.8497 | 113.7554 | 71.4209
3.7118 | -0.74361 | 143.1636 | 0.104 | 90.0433 | 3.8575 | 113.9039 | 71.5818
3.7124 | -0.74398 | 143.187 | 0.1291 | 90.026 | 3.8575 | 113.8905 | 71.5935
3.7131 | -0.74398 | 142.7124 | 0.0407 | 89.9562 | 3.8439 | 113.7416 | 71.3562
3.7139 | -0.74417 | 142.9598 | 0.0788 | 90.0006 | 3.8498 | 113.8273 | 71.4799
3.7145 | -0.74436 | 143.0331 | 0.0956 | 90.0083 | 3.8511 | 113.8471 | 71.5166
3.7152 | -0.74454 | 143.0316 | 0.0292 | 90.0742 | 3.8503 | 113.9128 | 71.5158
3.7159 | -0.7451 | 143.1042 | 0.1668 | 89.9608 | 3.8516 | 113.8115 | 71.5521
3.7167 | -0.74547 | 142.6541 | 0.2155 | 89.7621 | 3.8386 | 113.5378 | 71.327
3.7174 | -0.74547 | 143.0511 | 0.1611 | 89.9489 | 3.8486 | 113.7908 | 71.5256
3.7182 | -0.74566 | 143.0744 | 0.1001 | 90.0177 | 3.8484 | 113.8634 | 71.5372
3.7189 | -0.74585 | 143.1973 | 0.0867 | 90.0721 | 3.851 | 113.9383 | 71.5986
3.7195 | -0.74622 | 142.7725 | 0.0953 | 89.9219 | 3.8389 | 113.7173 | 71.3862
3.7203 | -0.7464 | 142.8206 | 0.1676 | 89.8656 | 3.8394 | 113.6691 | 71.4103
3.721 | -0.74678 | 142.8935 | 0.1762 | 89.8814 | 3.8406 | 113.697 | 71.4467
3.7218 | -0.74696 | 143.0661 | 0.1627 | 89.9524 | 3.8445 | 113.7968 | 71.533
3.7224 | -0.74696 | 142.7661 | 0.1526 | 89.8625 | 3.8357 | 113.6569 | 71.383
3.7232 | -0.74715 | 142.6648 | 0.0956 | 89.8858 | 3.8322 | 113.6633 | 71.3324
3.7239 | -0.74752 | 142.7627 | 0.2716 | 89.7425 | 3.8342 | 113.5363 | 71.3814
3.7244 | -0.74771 | 142.5623 | 0.2975 | 89.6498 | 3.8282 | 113.4102 | 71.2811
3.7254 | -0.74771 | 142.7348 | 0.2099 | 89.7949 | 3.8319 | 113.584 | 71.3674
3.7259 | -0.74771 | 142.6591 | 0.1911 | 89.7885 | 3.8293 | 113.565 | 71.3295
3.7268 | -0.74789 | 142.7817 | 0.1485 | 89.872 | 3.8317 | 113.6689 | 71.3909
3.7276 | -0.74827 | 142.9043 | 0.1661 | 89.8953 | 3.8342 | 113.7126 | 71.4521
3.7283 | -0.74864 | 143.0519 | 0.221 | 89.8896 | 3.8374 | 113.7316 | 71.5259
3.7289 | -0.74882 | 142.8264 | 0.1866 | 89.8489 | 3.8307 | 113.6532 | 71.4132
3.7297 | -0.74882 | 142.6508 | 0.0572 | 89.9197 | 3.8252 | 113.6949 | 71.3254
3.7304 | -0.74882 | 142.9731 | 0.0428 | 90.0416 | 3.8331 | 113.8704 | 71.4866
3.7312 | -0.7492 | 142.772 | 0.1136 | 89.9038 | 3.8269 | 113.6991 | 71.386
3.7319 | -0.74976 | 142.8198 | 0.1806 | 89.8528 | 3.8275 | 113.656 | 71.4099
3.7327 | -0.74976 | 143.1419 | 0.0871 | 90.0537 | 3.8353 | 113.9106 | 71.571
3.7334 | -0.75013 | 143.0406 | 0.152 | 89.955 | 3.8319 | 113.7951 | 71.5203
3.7339 | -0.75031 | 142.8401 | 0.149 | 89.8912 | 3.8259 | 113.6979 | 71.42
3.7347 | -0.75031 | 142.8387 | 0.076 | 89.9637 | 3.8251 | 113.7702 | 71.4193
3.7354 | -0.7505 | 143.0113 | 0.1156 | 89.9817 | 3.829 | 113.8169 | 71.5057
3.7362 | -0.7505 | 142.985 | 0.0163 | 90.0722 | 3.8274 | 113.9031 | 71.4925
3.7369 | -0.75069 | 142.7345 | 0.051 | 89.954 | 3.82 | 113.7431 | 71.3673
3.7377 | -0.75087 | 143.0068 | 0.1288 | 89.967 | 3.8266 | 113.8015 | 71.5034
3.7383 | -0.75087 | 142.7816 | 0.105 | 89.9158 | 3.8199 | 113.7127 | 71.3908
3.739 | -0.75087 | 142.8549 | 0.0915 | 89.9537 | 3.8211 | 113.7629 | 71.4275
3.7398 | -0.75069 | 143.028 | 0.0416 | 90.0613 | 3.8249 | 113.8993 | 71.514
3.7405 | -0.75087 | 142.9766 | 0.0309 | 90.0549 | 3.8228 | 113.8843 | 71.4883
3.7413 | -0.75106 | 142.9749 | 0.0279 | 90.0573 | 3.822 | 113.8865 | 71.4875
3.742 | -0.75125 | 143.1476 | 0.0679 | 90.0749 | 3.8259 | 113.9328 | 71.5738
3.7427 | -0.75106 | 143.0221 | 0.1649 | 89.936 | 3.8218 | 113.7731 | 71.511
3.7434 | -0.75106 | 143.0956 | 0.105 | 90.0204 | 3.8231 | 113.8697 | 71.5478
3.7442 | -0.75069 | 143.1942 | 0.1665 | 89.9918 | 3.8249 | 113.8575 | 71.5971
3.7449 | -0.7505 | 143.1682 | 0.1379 | 90.0117 | 3.8235 | 113.8731 | 71.5841
3.7456 | -0.75031 | 143.1422 | 0.104 | 90.0369 | 3.8221 | 113.894 | 71.5711
3.7463 | -0.7505 | 143.3149 | 0.0924 | 90.1061 | 3.826 | 113.9919 | 71.6575
3.7471 | -0.75069 | 143.4128 | 0.0718 | 90.1593 | 3.8278 | 114.0615 | 71.7064
3.7477 | -0.75106 | 143.2121 | 0.0604 | 90.1039 | 3.8218 | 113.9726 | 71.6061
3.7485 | -0.75162 | 143.3344 | 0.168 | 90.0371 | 3.8243 | 113.9262 | 71.6672
3.749 | -0.75162 | 142.8355 | 0.1413 | 89.8975 | 3.8104 | 113.7034 | 71.4178
3.7499 | -0.75162 | 143.0082 | 0.0506 | 90.0458 | 3.8141 | 113.8805 | 71.5041
3.7507 | -0.7518 | 143.106 | 0.076 | 90.053 | 3.8159 | 113.904 | 71.553
3.7514 | -0.7518 | 143.1794 | 0.0681 | 90.0854 | 3.8172 | 113.9486 | 71.5897
3.7522 | -0.7518 | 143.3024 | 0.0578 | 90.1367 | 3.8196 | 114.0204 | 71.6512
3.7527 | -0.75199 | 143.0024 | 0.0788 | 90.0157 | 3.8111 | 113.8494 | 71.5012
3.7535 | -0.75218 | 142.8764 | 0.0301 | 90.0224 | 3.807 | 113.8352 | 71.4382
3.7542 | -0.75236 | 143.0738 | 0.0681 | 90.0502 | 3.8114 | 113.8959 | 71.5369
3.755 | -0.75274 | 143.0969 | 0.1271 | 89.999 | 3.8113 | 113.8485 | 71.5485
3.7557 | -0.75274 | 143.1452 | 0.0727 | 90.0695 | 3.8118 | 113.927 | 71.5726
3.7565 | -0.75292 | 143.293 | 0.0559 | 90.1356 | 3.815 | 114.0177 | 71.6465
3.757 | -0.75311 | 143.1175 | 0.0818 | 90.0512 | 3.8098 | 113.9041 | 71.5587
3.7578 | -0.75329 | 143.0909 | 0.0792 | 90.0449 | 3.8083 | 113.8934 | 71.5454
3.7585 | -0.75329 | 142.99 | 0.1011 | 89.9894 | 3.8049 | 113.8211 | 71.495
3.7593 | -0.75329 | 143.1877 | 0.0833 | 90.0731 | 3.8093 | 113.9377 | 71.5938
3.7602 | -0.75348 | 143.161 | 0.0794 | 90.0681 | 3.8077 | 113.9283 | 71.5805
3.7607 | -0.75385 | 143.3834 | 0.1045 | 90.1172 | 3.8131 | 114.0144 | 71.6917
3.7615 | -0.75404 | 143.2325 | 0.1167 | 90.0547 | 3.8083 | 113.9268 | 71.6163
3.7621 | -0.75441 | 143.1562 | 0.1902 | 89.9558 | 3.8057 | 113.8152 | 71.5781
3.7629 | -0.75441 | 143.0054 | 0.1481 | 89.9477 | 3.8009 | 113.7819 | 71.5027
3.7636 | -0.75478 | 143.0534 | 0.1632 | 89.9486 | 3.8014 | 113.7908 | 71.5267
3.7643 | -0.75497 | 143.2011 | 0.1815 | 89.9796 | 3.8046 | 113.8464 | 71.6006
3.7651 | -0.75497 | 143.2992 | 0.1531 | 90.0407 | 3.8064 | 113.9239 | 71.6496
3.7658 | -0.75497 | 143.3725 | 0.105 | 90.1132 | 3.8077 | 114.0086 | 71.6863
3.7666 | -0.75516 | 143.0722 | 0.1341 | 89.984 | 3.7989 | 113.8294 | 71.5361
3.7672 | -0.75534 | 142.9714 | 0.0732 | 91.0113 | 3.7956 | 114.8399 | 71.4857
3.768 | -0.75553 | 143.119 | 0.0749 | 90.0589 | 3.7988 | 113.912 | 71.5595
3.7687 | -0.7559 | 142.7937 | 0.1088 | 89.9166 | 3.7894 | 113.7155 | 71.3969
3.7694 | -0.7559 | 143.1905 | 0.0907 | 90.067 | 3.7992 | 113.932 | 71.5953
3.7702 | -0.7559 | 143.0896 | 0.0537 | 90.0703 | 3.7957 | 113.9186 | 71.5448
3.7709 | -0.7559 | 143.1131 | -0.0019 | 90.1337 | 3.7956 | 113.9859 | 71.5566
3.7715 | -0.75609 | 143.1865 | 0.0835 | 90.0728 | 3.797 | 113.9372 | 71.5932
3.7723 | -0.75609 | 143.1601 | 0.0094 | 90.1381 | 3.7955 | 113.9982 | 71.5801
3.773 | -0.75627 | 143.283 | 0.0484 | 90.1401 | 3.7981 | 114.0206 | 71.6415
3.7738 | -0.75646 | 143.4057 | 0.072 | 90.1574 | 3.8005 | 114.0584 | 71.7028
3.7745 | -0.75646 | 143.3546 | 0.0794 | 90.133 | 3.7985 | 114.0254 | 71.6773
3.7753 | -0.75665 | 143.2534 | 0.1009 | 90.0778 | 3.795 | 113.9534 | 71.6267
3.776 | -0.75683 | 143.3514 | 0.1466 | 90.0648 | 3.7969 | 113.9567 | 71.6757
3.7765 | -0.75683 | 143.201 | 0.104 | 90.0573 | 3.7923 | 113.9241 | 71.6005
3.7773 | -0.75683 | 143.3737 | 0.0484 | 90.1704 | 3.7961 | 114.066 | 71.6869
3.778 | -0.75702 | 143.397 | 0.0879 | 90.1387 | 3.796 | 114.0382 | 71.6985
3.7788 | -0.75739 | 143.1214 | 0.1599 | 89.9749 | 3.7879 | 113.8285 | 71.5607
3.7795 | -0.75758 | 143.294 | 0.1897 | 90.0026 | 3.7917 | 113.885 | 71.647
3.7803 | -0.75758 | 143.1683 | 0.2251 | 89.9253 | 3.7877 | 113.7867 | 71.5841
3.7808 | -0.75776 | 143.2665 | 0.2049 | 89.9783 | 3.7897 | 113.856 | 71.6333
3.7816 | -0.75795 | 143.3892 | 0.1541 | 90.07 | 3.7922 | 113.9682 | 71.6946
3.7824 | -0.75814 | 143.1387 | 0.0751 | 90.0655 | 3.7848 | 113.922 | 71.5694
3.7831 | -0.75851 | 143.3359 | 0.2037 | 90.0027 | 3.7893 | 113.892 | 71.668
3.7838 | -0.75869 | 143.4588 | 0.1192 | 90.1282 | 3.7918 | 114.038 | 71.7294
3.7846 | -0.75907 | 143.4071 | 0.1059 | 90.1243 | 3.7897 | 114.0255 | 71.7035
3.7853 | -0.75925 | 143.5797 | 0.1018 | 90.1859 | 3.7935 | 114.1159 | 71.7898
3.786 | -0.75963 | 143.3043 | 0.1599 | 90.0361 | 3.7856 | 113.9202 | 71.6522
3.7868 | -0.75981 | 143.2777 | 0.209 | 89.9782 | 3.7841 | 113.8578 | 71.6389
3.7874 | -0.76 | 143.0524 | 0.2658 | 89.8463 | 3.7775 | 113.6883 | 71.5262
3.7882 | -0.76018 | 143.2 | 0.1779 | 89.9834 | 3.7806 | 113.8501 | 71.6
3.7889 | -0.76018 | 143.2235 | 0.0515 | 90.1176 | 3.7805 | 113.9882 | 71.6118
3.7897 | -0.76056 | 143.2713 | 0.1221 | 90.063 | 3.781 | 113.9416 | 71.6357
3.7903 | -0.76074 | 143.2949 | 0.1288 | 90.0642 | 3.781 | 113.9467 | 71.6475
3.791 | -0.76093 | 143.1441 | 0.125 | 90.0178 | 3.7764 | 113.8751 | 71.572
3.7918 | -0.76093 | 143.068 | 0.0992 | 90.0182 | 3.7736 | 113.8629 | 71.534
3.7925 | -0.76112 | 142.9421 | 0.0484 | 90.027 | 3.7695 | 113.8507 | 71.471
3.7933 | -0.7613 | 143.3135 | 0.0859 | 90.1134 | 3.7785 | 113.999 | 71.6568
3.794 | -0.7613 | 143.0386 | 0.0465 | 90.0611 | 3.7706 | 113.9009 | 71.5193
3.7947 | -0.76149 | 143.3604 | 0.0563 | 90.1586 | 3.7784 | 114.052 | 71.6802
3.7953 | -0.76149 | 143.1602 | 0.0886 | 90.0596 | 3.7724 | 113.9196 | 71.5801
3.7961 | -0.76167 | 143.0591 | 0.1112 | 90.0033 | 3.7691 | 113.8465 | 71.5296
3.7968 | -0.76186 | 142.9579 | 0.1748 | 89.906 | 3.7656 | 113.7323 | 71.479
3.7976 | -0.76205 | 143.1554 | 0.1979 | 89.9487 | 3.7701 | 113.808 | 71.5777
3.7983 | -0.76205 | 143.2038 | 0.1456 | 90.0172 | 3.7707 | 113.8845 | 71.6019
3.7991 | -0.76205 | 143.4013 | 0.0927 | 90.1359 | 3.7751 | 114.0362 | 71.7007
3.7998 | -0.76186 | 143.2759 | 0.0556 | 90.1312 | 3.7711 | 114.0105 | 71.6379
3.8004 | -0.76167 | 143.4988 | 0.0116 | 90.2495 | 3.7763 | 114.1659 | 71.7494
3.8011 | -0.76186 | 143.3978 | -0.0963 | 90.3237 | 3.7729 | 114.2233 | 71.6989
3.8018 | -0.76186 | 143.2969 | -0.1131 | 90.3069 | 3.7696 | 114.1897 | 71.6485
3.8026 | -0.76167 | 143.4947 | -0.1401 | 90.3998 | 3.774 | 114.3156 | 71.7474
3.8033 | -0.76186 | 143.5678 | -0.1851 | 90.4692 | 3.7752 | 114.3971 | 71.7839
3.8041 | -0.76223 | 143.8394 | -0.1543 | 90.529 | 3.7816 | 114.5022 | 71.9197
3.8047 | -0.76242 | 143.4153 | -0.0434 | 90.2767 | 3.7699 | 114.1793 | 71.7076
3.8054 | -0.76242 | 143.3145 | -0.026 | 90.2257 | 3.7665 | 114.1115 | 71.6572
3.8061 | -0.76261 | 143.6613 | -0.0528 | 90.3681 | 3.775 | 114.3117 | 71.8306
3.8069 | -0.76279 | 143.4107 | -0.0481 | 90.2799 | 3.7675 | 114.1817 | 71.7054
3.8077 | -0.76279 | 143.4839 | -0.0289 | 90.2851 | 3.7687 | 114.1991 | 71.7419
3.8084 | -0.76279 | 143.7313 | -0.1033 | 90.442 | 3.7745 | 114.3972 | 71.8656
3.8092 | -0.76261 | 143.556 | -0.1591 | 90.4393 | 3.7691 | 114.3653 | 71.778
3.8098 | -0.76279 | 143.6044 | -0.1594 | 90.4558 | 3.7698 | 114.3899 | 71.8022
3.8105 | -0.76316 | 143.5031 | -0.1163 | 90.379 | 3.7664 | 114.2962 | 71.7515
3.8111 | -0.76354 | 143.6009 | 0.0212 | 90.2741 | 3.7684 | 114.2076 | 71.8004
3.812 | -0.76372 | 143.6239 | 0.0628 | 90.2402 | 3.7681 | 114.1775 | 71.812
3.8128 | -0.76391 | 143.473 | 0.0284 | 90.2243 | 3.7634 | 114.1365 | 71.7365
3.8135 | -0.76428 | 143.6453 | 0.0626 | 90.2476 | 3.7672 | 114.1885 | 71.8226
3.8141 | -0.76465 | 143.4448 | 0.0724 | 90.171 | 3.7614 | 114.0785 | 71.7224
3.8149 | -0.76503 | 143.418 | 0.0782 | 90.1563 | 3.7599 | 114.0593 | 71.709
3.8156 | -0.76521 | 143.3915 | 0.1052 | 90.1205 | 3.7585 | 114.0191 | 71.6958
3.8164 | -0.76559 | 143.3398 | 0.0963 | 90.1122 | 3.7564 | 114.0022 | 71.6699
3.8171 | -0.76559 | 143.3634 | 0.1 | 90.1164 | 3.7563 | 114.0103 | 71.6817
3.8178 | -0.76577 | 143.3867 | 0.071 | 90.1532 | 3.7562 | 114.051 | 71.6933
3.8186 | -0.76614 | 143.4842 | 0.1197 | 90.137 | 3.758 | 114.0511 | 71.7421
3.8191 | -0.76652 | 142.9107 | 0.1815 | 89.8841 | 3.7424 | 113.7025 | 71.4554
3.8199 | -0.76652 | 142.9093 | 0.1107 | 89.9544 | 3.7416 | 113.7726 | 71.4546
3.8206 | -0.7667 | 142.9326 | 0.0944 | 89.9785 | 3.7415 | 113.8006 | 71.4663
3.8214 | -0.76708 | 142.9805 | 0.209 | 89.8799 | 3.742 | 113.71 | 71.4902
3.8221 | -0.76726 | 142.9539 | 0.1946 | 89.8855 | 3.7406 | 113.7111 | 71.477
3.8229 | -0.76726 | 142.878 | 0.2015 | 89.8533 | 3.7379 | 113.6663 | 71.439
3.8236 | -0.76708 | 143.3741 | 0.1333 | 90.0868 | 3.7501 | 113.9825 | 71.6871
3.8242 | -0.76726 | 143.149 | 0.0751 | 90.07 | 3.7437 | 113.9282 | 71.5745
3.8249 | -0.76745 | 142.9983 | 0.0828 | 90.0121 | 3.739 | 113.8451 | 71.4991
3.8257 | -0.76745 | 143.3201 | 0.0294 | 90.1728 | 3.7467 | 114.0594 | 71.66
3.8264 | -0.76745 | 143.4182 | -0.0337 | 90.2686 | 3.7485 | 114.1716 | 71.7091
3.8272 | -0.76763 | 143.3419 | -0.0263 | 90.2358 | 3.7458 | 114.1261 | 71.671
3.8279 | -0.76801 | 143.4645 | 0.0086 | 90.2418 | 3.7483 | 114.1525 | 71.7322
3.8285 | -0.76819 | 142.9907 | 0.0638 | 90.0287 | 3.7353 | 113.8604 | 71.4954
3.8293 | -0.76838 | 143.536 | 0.0347 | 90.2396 | 3.7488 | 114.1622 | 71.768
3.83 | -0.76838 | 143.0872 | 0.0982 | 90.0264 | 3.7364 | 113.8743 | 71.5436
3.8308 | -0.76838 | 143.4338 | -0.0077 | 90.2479 | 3.7447 | 114.1535 | 71.7169
3.8315 | -0.76875 | 143.5066 | 0.0754 | 90.1891 | 3.7459 | 114.1068 | 71.7533
3.8322 | -0.76894 | 143.4057 | 0.1435 | 90.0874 | 3.7426 | 113.9883 | 71.7029
3.833 | -0.76912 | 143.4039 | 0.1695 | 90.0608 | 3.7417 | 113.9614 | 71.7019
3.8336 | -0.76931 | 142.8307 | 0.1871 | 89.8521 | 3.7262 | 113.6573 | 71.4153
3.8344 | -0.7695 | 142.9533 | 0.1269 | 89.9532 | 3.7286 | 113.7788 | 71.4767
3.8351 | -0.76968 | 143.1009 | 0.1173 | 90.0121 | 3.7318 | 113.8622 | 71.5505
3.8358 | -0.76968 | 143.2239 | 0.0994 | 90.071 | 3.7343 | 113.9416 | 71.612
3.8366 | -0.77005 | 143.2717 | 0.1001 | 90.0862 | 3.7348 | 113.9649 | 71.6359
3.8373 | -0.77024 | 142.8972 | 0.1986 | 89.8629 | 3.7243 | 113.6791 | 71.4486
3.8379 | -0.77043 | 143.0698 | 0.1026 | 90.0165 | 3.7282 | 113.8615 | 71.5349
3.8387 | -0.77043 | 142.8696 | 0.2455 | 89.8068 | 3.7223 | 113.6184 | 71.4348
3.8394 | -0.77043 | 142.9677 | 0.1006 | 89.9845 | 3.7242 | 113.8124 | 71.4839
3.8402 | -0.77061 | 143.0655 | 0.1134 | 90.0043 | 3.7259 | 113.8485 | 71.5327
3.8409 | -0.7708 | 143.0888 | 0.0816 | 90.0438 | 3.7259 | 113.892 | 71.5444
3.8417 | -0.77099 | 143.0871 | 0.116 | 90.0089 | 3.725 | 113.8568 | 71.5435
3.8424 | -0.77117 | 143.0855 | 0.0378 | 90.0866 | 3.7243 | 113.9342 | 71.5428
3.8429 | -0.77117 | 143.0348 | 0.0578 | 90.0497 | 3.7224 | 113.8888 | 71.5174
3.8437 | -0.77154 | 142.8091 | 0.1317 | 89.9006 | 3.7158 | 113.7021 | 71.4045
3.8444 | -0.77173 | 142.9567 | 0.1291 | 89.9524 | 3.719 | 113.7785 | 71.4783
3.8452 | -0.77192 | 142.9301 | 0.1163 | 89.9564 | 3.7175 | 113.7781 | 71.4651
3.8459 | -0.77192 | 143.1774 | 0.0287 | 90.1264 | 3.7232 | 113.9893 | 71.5887
3.8467 | -0.77229 | 143.0263 | 0.0544 | 90.0504 | 3.7186 | 113.8881 | 71.5131
3.8473 | -0.77248 | 142.851 | 0.078 | 89.9684 | 3.7134 | 113.7769 | 71.4255
3.848 | -0.77266 | 143.1229 | 0.1218 | 90.0152 | 3.7198 | 113.869 | 71.5614
3.8488 | -0.77266 | 142.7734 | -0.0134 | 90.0339 | 3.71 | 113.8295 | 71.3867
3.8495 | -0.77285 | 143.095 | -0.0031 | 90.1309 | 3.7176 | 113.98 | 71.5475
3.8503 | -0.77285 | 143.2676 | 0.0185 | 90.1668 | 3.7214 | 114.0447 | 71.6338
3.851 | -0.77303 | 143.1168 | -0.0279 | 90.163 | 3.7168 | 114.0158 | 71.5584
3.8517 | -0.77322 | 142.8418 | 0.0072 | 90.0362 | 3.7089 | 113.8432 | 71.4209
3.8524 | -0.77341 | 142.9647 | -0.0044 | 90.0888 | 3.7115 | 113.9162 | 71.4823
3.8531 | -0.77378 | 142.764 | 0.0768 | 89.9407 | 3.7056 | 113.7347 | 71.382
3.8539 | -0.77397 | 142.7872 | 0.091 | 89.9343 | 3.7054 | 113.7321 | 71.3936
3.8546 | -0.77415 | 142.9099 | 0.052 | 90.0142 | 3.7079 | 113.8325 | 71.455
3.8553 | -0.77452 | 142.933 | 0.1291 | 89.9448 | 3.7079 | 113.767 | 71.4665
3.856 | -0.77452 | 142.9316 | 0.1267 | 89.9468 | 3.7071 | 113.7687 | 71.4658
3.8568 | -0.7749 | 142.9297 | 0.0934 | 89.9795 | 3.7063 | 113.8011 | 71.4649
3.8575 | -0.7749 | 142.8042 | 0.031 | 90.0001 | 3.7025 | 113.8008 | 71.4021
3.8582 | -0.7749 | 142.7035 | 0.0144 | 89.9831 | 3.6992 | 113.767 | 71.3517
3.8589 | -0.77508 | 142.9256 | 0.0086 | 90.063 | 3.7042 | 113.8839 | 71.4628
3.8597 | -0.77508 | 143.0982 | 0.0606 | 90.0685 | 3.7079 | 113.9182 | 71.5491
3.8604 | -0.77508 | 143.2211 | 0.0862 | 90.0839 | 3.7104 | 113.954 | 71.6106
3.8612 | -0.7749 | 142.9217 | 0.0501 | 90.0201 | 3.7019 | 113.8404 | 71.4608
3.8617 | -0.77471 | 142.9706 | 0.0409 | 90.0456 | 3.7027 | 113.874 | 71.4853
3.8625 | -0.77508 | 143.1676 | -0.0282 | 90.1804 | 3.7071 | 114.0417 | 71.5838
3.8632 | -0.77527 | 142.7682 | -0.039 | 90.0581 | 3.696 | 113.8528 | 71.3841
3.864 | -0.77546 | 143.1892 | -0.0087 | 90.1681 | 3.7062 | 114.033 | 71.5946
3.8647 | -0.77564 | 143.2621 | -0.0325 | 90.2163 | 3.7073 | 114.0933 | 71.631
3.8655 | -0.77583 | 142.9871 | 0.0268 | 90.0653 | 3.6995 | 113.8965 | 71.4935
3.8662 | -0.77601 | 143.0352 | -0.0361 | 90.1443 | 3.7001 | 113.9835 | 71.5176
3.8668 | -0.7762 | 142.4373 | 0.0014 | 89.9075 | 3.684 | 113.6471 | 71.2187
3.8675 | -0.77657 | 143.0817 | 0.091 | 90.0327 | 3.7 | 113.8797 | 71.5409
3.8683 | -0.77676 | 142.6078 | 0.1866 | 89.7792 | 3.687 | 113.5472 | 71.3039
3.869 | -0.77695 | 142.6559 | 0.1736 | 89.8083 | 3.6875 | 113.5843 | 71.328
3.8698 | -0.77713 | 142.9525 | 0.1117 | 89.969 | 3.6945 | 113.7945 | 71.4762
3.8705 | -0.77732 | 143.1497 | 0.0727 | 90.0738 | 3.6989 | 113.9321 | 71.5749
3.8711 | -0.7775 | 142.6017 | 0.0865 | 89.8774 | 3.6842 | 113.6443 | 71.3008
3.8719 | -0.77806 | 142.7735 | 0.2005 | 89.8207 | 3.6879 | 113.6163 | 71.3867
3.8727 | -0.77825 | 142.6724 | 0.2855 | 89.702 | 3.6845 | 113.4807 | 71.3362
3.8733 | -0.77844 | 142.8202 | 0.2696 | 89.7672 | 3.6878 | 113.5706 | 71.4101
3.8741 | -0.77862 | 142.7935 | 0.266 | 89.7619 | 3.6863 | 113.5608 | 71.3968
3.8748 | -0.77844 | 142.693 | 0.2051 | 89.7893 | 3.683 | 113.5715 | 71.3465
3.8756 | -0.77881 | 142.7656 | 0.2388 | 89.7799 | 3.6841 | 113.5741 | 71.3828
3.8762 | -0.77918 | 142.6399 | 0.2925 | 89.6843 | 3.6803 | 113.4576 | 71.3199
3.8769 | -0.77918 | 142.7876 | 0.2466 | 89.7794 | 3.6835 | 113.5774 | 71.3938
3.8777 | -0.77937 | 142.6617 | 0.2857 | 89.6984 | 3.6795 | 113.4753 | 71.3308
3.8784 | -0.77955 | 142.6601 | 0.1875 | 89.7961 | 3.6787 | 113.5728 | 71.3301
3.8791 | -0.77955 | 142.6091 | 0.1811 | 89.7855 | 3.6768 | 113.5536 | 71.3046
3.8799 | -0.77955 | 142.6574 | 0.1105 | 89.8721 | 3.6773 | 113.6484 | 71.3287
3.8805 | -0.77992 | 142.5563 | 0.1396 | 89.8094 | 3.674 | 113.5688 | 71.2782
3.8813 | -0.78011 | 142.6043 | 0.15 | 89.815 | 3.6745 | 113.5824 | 71.3022
3.882 | -0.7803 | 142.6277 | 0.1635 | 89.8094 | 3.6745 | 113.5806 | 71.3139
3.8828 | -0.78048 | 142.5018 | 0.1933 | 89.7376 | 3.6705 | 113.4879 | 71.2509
3.8835 | -0.78086 | 142.7485 | 0.2641 | 89.7491 | 3.6762 | 113.5405 | 71.3742
3.8843 | -0.78123 | 142.5229 | 0.3319 | 89.6061 | 3.6697 | 113.3599 | 71.2615
3.885 | -0.78141 | 142.7201 | 0.2804 | 89.7234 | 3.6741 | 113.5101 | 71.3601
3.8855 | -0.7816 | 142.5697 | 0.3452 | 89.6085 | 3.6697 | 113.3701 | 71.2849
3.8863 | -0.7816 | 142.5931 | 0.2111 | 89.7504 | 3.6695 | 113.5159 | 71.2966
3.887 | -0.78179 | 142.5419 | 0.1278 | 89.8166 | 3.6675 | 113.5736 | 71.2709
3.8878 | -0.78216 | 142.2418 | 0.1926 | 89.6518 | 3.6591 | 113.3588 | 71.1209
3.8885 | -0.78253 | 142.6375 | 0.2311 | 89.7453 | 3.6686 | 113.5182 | 71.3188
3.8893 | -0.7829 | 142.6606 | 0.1931 | 89.791 | 3.6685 | 113.5678 | 71.3303
3.89 | -0.78309 | 142.7583 | 0.2436 | 89.7731 | 3.6703 | 113.5661 | 71.3791
3.8906 | -0.78346 | 142.5331 | 0.2763 | 89.6654 | 3.6639 | 113.4209 | 71.2666
3.8914 | -0.78365 | 142.1339 | 0.2436 | 89.565 | 3.6529 | 113.254 | 71.0669
3.8921 | -0.78402 | 142.5048 | 0.2643 | 89.668 | 3.6618 | 113.4188 | 71.2524
3.8928 | -0.78421 | 142.4038 | 0.2561 | 89.6426 | 3.6585 | 113.3765 | 71.2019
3.8936 | -0.78421 | 142.4272 | 0.2073 | 89.6992 | 3.6584 | 113.437 | 71.2136
3.8943 | -0.78421 | 142.5253 | 0.1979 | 89.7413 | 3.6602 | 113.4955 | 71.2626
3.895 | -0.78439 | 142.3251 | 0.1346 | 89.7378 | 3.6545 | 113.4587 | 71.1626
3.8957 | -0.78458 | 142.3732 | 0.1107 | 89.7778 | 3.655 | 113.5067 | 71.1866
3.8964 | -0.78477 | 142.4214 | 0.1654 | 89.7392 | 3.6556 | 113.4761 | 71.2107
3.8972 | -0.78477 | 142.1715 | 0.1124 | 89.7089 | 3.6485 | 113.4041 | 71.0857
3.8979 | -0.78458 | 142.3443 | 0.1117 | 89.7672 | 3.6522 | 113.4912 | 71.1722
3.8987 | -0.78495 | 142.3672 | 0.0997 | 89.7869 | 3.6521 | 113.5147 | 71.1836
3.8989 | -0.78514 | 142.3666 | 0.183 | 89.7034 | 3.6519 | 113.4311 | 71.1833
3.899 | -0.78514 | 141.8696 | 0.1911 | 89.5296 | 3.639 | 113.1745 | 70.9348
3.9023 | -0.78514 | 141.9381 | 0.1866 | 89.5569 | 3.6377 | 113.2133 | 70.9691
3.9058 | -0.78477 | 142.2053 | 0.1206 | 89.712 | 3.6412 | 113.4128 | 71.1026
3.9094 | -0.78402 | 142.4481 | 0.0368 | 89.8766 | 3.6441 | 113.618 | 71.2241
3.9131 | -0.78551 | 143.0355 | 0.0982 | 90.0112 | 3.6557 | 113.8504 | 71.5177
3.9167 | -0.78663 | 142.8039 | 0.2059 | 89.8264 | 3.6464 | 113.627 | 71.4019
3.9203 | -0.787 | 143.1693 | 0.1468 | 90.0074 | 3.6524 | 113.8689 | 71.5847
3.9239 | -0.78812 | 142.8136 | 0.2239 | 89.8118 | 3.64 | 113.614 | 71.4068
3.9276 | -0.78942 | 143.0037 | 0.2607 | 89.8385 | 3.6414 | 113.6725 | 71.5018
3.9311 | -0.7898 | 143.0214 | 0.0804 | 90.0248 | 3.6386 | 113.8617 | 71.5107
3.9347 | -0.79091 | 142.467 | 0.1695 | 89.751 | 3.6212 | 113.4955 | 71.2335
3.9383 | -0.79184 | 142.5586 | 0.1888 | 89.7623 | 3.6202 | 113.5221 | 71.2793
3.942 | -0.79259 | 142.8735 | 0.2085 | 89.8477 | 3.6248 | 113.6599 | 71.4368
3.9456 | -0.79389 | 142.4183 | 0.2658 | 89.6388 | 3.61 | 113.3752 | 71.2092
3.9492 | -0.79445 | 142.5848 | 0.3197 | 89.6405 | 3.6109 | 113.4046 | 71.2924
3.9527 | -0.79482 | 142.4288 | 0.3183 | 89.5899 | 3.6037 | 113.328 | 71.2144
3.9565 | -0.79538 | 142.868 | 0.1687 | 89.886 | 3.6114 | 113.6973 | 71.434
3.9599 | -0.79557 | 142.9111 | 0.1173 | 89.9518 | 3.6094 | 113.7703 | 71.4556
3.9636 | -0.7965 | 142.5059 | 0.1873 | 89.7468 | 3.5958 | 113.4978 | 71.2529
3.9672 | -0.79743 | 142.6966 | 0.2225 | 89.7753 | 3.5973 | 113.5581 | 71.3483
3.9707 | -0.79818 | 142.6643 | 0.1899 | 89.7972 | 3.5933 | 113.5746 | 71.3321
3.9745 | -0.79892 | 142.6812 | 0.1868 | 89.806 | 3.5904 | 113.5862 | 71.3406
3.978 | -0.80041 | 142.5734 | 0.2759 | 89.6812 | 3.5844 | 113.4434 | 71.2867
3.9816 | -0.80097 | 142.6902 | 0.1888 | 89.8072 | 3.5841 | 113.5889 | 71.3451
3.9852 | -0.80097 | 142.6836 | 0.1442 | 89.8496 | 3.5807 | 113.6302 | 71.3418
3.9889 | -0.80171 | 142.3284 | 0.1835 | 89.692 | 3.5685 | 113.4134 | 71.1642
3.9925 | -0.80227 | 142.3955 | 0.2725 | 89.6255 | 3.567 | 113.358 | 71.1977
3.9961 | -0.80283 | 142.7356 | 0.2838 | 89.7276 | 3.5723 | 113.5168 | 71.3678
3.9996 | -0.8032 | 142.4556 | 0.2388 | 89.6793 | 3.5621 | 113.4219 | 71.2278
4.0033 | -0.80376 | 142.8202 | 0.1984 | 89.8413 | 3.5679 | 113.6446 | 71.4101
4.0069 | -0.80507 | 142.4397 | 0.1536 | 89.7594 | 3.5552 | 113.4994 | 71.2198
4.0105 | -0.80562 | 142.6557 | 0.2641 | 89.721 | 3.5575 | 113.4969 | 71.3278
4.0141 | -0.80618 | 142.6235 | 0.3067 | 89.6677 | 3.5535 | 113.4383 | 71.3118
4.0178 | -0.80711 | 143.1612 | 0.2596 | 89.8942 | 3.5636 | 113.7544 | 71.5806
4.0214 | -0.80805 | 142.9301 | 0.2516 | 89.8252 | 3.5547 | 113.6469 | 71.4651
4.0249 | -0.80842 | 142.6502 | 0.2234 | 89.7602 | 3.5446 | 113.5352 | 71.3251
4.0285 | -0.80842 | 142.5444 | 0.1502 | 89.7981 | 3.5388 | 113.5555 | 71.2722
4.0321 | -0.81009 | 142.9571 | 0.3424 | 89.7437 | 3.5458 | 113.5698 | 71.4786
4.0358 | -0.81047 | 142.9995 | 0.2029 | 89.8973 | 3.5437 | 113.7306 | 71.4997
4.0394 | -0.81121 | 142.7439 | 0.2798 | 89.7353 | 3.5342 | 113.526 | 71.3719
4.0429 | -0.81121 | 142.6877 | 0.1242 | 89.8722 | 3.5297 | 113.6535 | 71.3439
4.0467 | -0.81196 | 142.4319 | 0.1974 | 89.7138 | 3.5201 | 113.4524 | 71.2159
4.0502 | -0.81307 | 143.019 | 0.2155 | 89.8915 | 3.5315 | 113.728 | 71.5095
4.0538 | -0.81363 | 142.8133 | 0.1033 | 89.9352 | 3.5233 | 113.7374 | 71.4066
4.0574 | -0.81512 | 142.5815 | 0.3525 | 89.609 | 3.5145 | 113.3725 | 71.2908
4.0612 | -0.81605 | 142.7717 | 0.4635 | 89.5614 | 3.5159 | 113.3567 | 71.3858
4.0647 | -0.81624 | 142.8392 | 0.2889 | 89.7586 | 3.5145 | 113.5651 | 71.4196
4.0682 | -0.81736 | 142.6579 | 0.477 | 89.5102 | 3.5071 | 113.2865 | 71.3289
4.0719 | -0.81754 | 142.7004 | 0.2992 | 89.7021 | 3.5049 | 113.4855 | 71.3502
4.0755 | -0.81903 | 142.667 | 0.3809 | 89.6095 | 3.501 | 113.3873 | 71.3335
4.0792 | -0.81903 | 142.7593 | 0.3717 | 89.6495 | 3.5001 | 113.4427 | 71.3797
4.0828 | -0.81996 | 142.5036 | 0.5237 | 89.4123 | 3.4908 | 113.1629 | 71.2518
4.0863 | -0.82034 | 142.6205 | 0.2799 | 89.6951 | 3.4906 | 113.4652 | 71.3102
4.0899 | -0.82145 | 142.5628 | 0.4646 | 89.4913 | 3.4861 | 113.2518 | 71.2814
4.0936 | -0.82164 | 142.8779 | 0.4391 | 89.6219 | 3.4906 | 113.4349 | 71.439
4.0972 | -0.82201 | 143.0443 | 0.4569 | 89.6596 | 3.4917 | 113.5003 | 71.5222
4.1008 | -0.82127 | 142.9644 | 0.3775 | 89.7123 | 3.4867 | 113.5396 | 71.4822
4.1043 | -0.82257 | 143.1543 | 0.1117 | 90.0415 | 3.4883 | 113.9006 | 71.5771
4.1081 | -0.82369 | 142.7742 | 0.2087 | 89.818 | 3.4758 | 113.6137 | 71.3871
4.1116 | -0.82536 | 142.4185 | 0.376 | 89.5323 | 3.4642 | 113.2687 | 71.2093
4.1152 | -0.82685 | 142.3109 | 0.4023 | 90.4703 | 3.4585 | 114.1888 | 71.1554
4.1188 | -0.8276 | 142.1547 | 0.4119 | 89.4087 | 3.4518 | 113.1011 | 71.0773
4.1225 | -0.82797 | 142.7172 | 0.3833 | 89.6248 | 3.4623 | 113.411 | 71.3586
4.1261 | -0.82872 | 142.6353 | 0.4321 | 89.5488 | 3.4573 | 113.3214 | 71.3176
4.1296 | -0.82928 | 142.4298 | 0.3159 | 89.5966 | 3.4493 | 113.3349 | 71.2149
4.1332 | -0.83077 | 142.124 | 0.3813 | 89.4294 | 3.4389 | 113.1167 | 71.062
4.1369 | -0.83132 | 142.1412 | 0.3534 | 89.4631 | 3.4363 | 113.1533 | 71.0706
4.1405 | -0.83188 | 142.2825 | 0.2831 | 89.5806 | 3.4367 | 113.2943 | 71.1412
4.1441 | -0.83244 | 142.3247 | 0.2654 | 89.6124 | 3.4348 | 113.3332 | 71.1623
4.1477 | -0.833 | 142.144 | 0.3968 | 89.4209 | 3.4275 | 113.1115 | 71.072
4.1514 | -0.83356 | 142.4584 | 0.4545 | 89.468 | 3.432 | 113.2111 | 71.2292
4.1549 | -0.8343 | 142.5746 | 0.4324 | 89.5289 | 3.4318 | 113.2914 | 71.2873
4.1585 | -0.83412 | 142.5931 | 0.2552 | 89.7123 | 3.4293 | 113.4778 | 71.2965
4.1621 | -0.83505 | 142.3624 | 0.39 | 89.5007 | 3.4208 | 113.2277 | 71.1812
4.1657 | -0.83542 | 142.3801 | 0.2735 | 89.6231 | 3.4183 | 113.3531 | 71.19
4.1694 | -0.83672 | 142.5943 | 0.3678 | 89.6004 | 3.4204 | 113.3661 | 71.2972
4.173 | -0.83784 | 142.2149 | 0.3228 | 89.519 | 3.4084 | 113.2215 | 71.1074
4.1765 | -0.8384 | 142.3067 | 0.1377 | 89.7348 | 3.4077 | 113.4526 | 71.1534
4.1801 | -0.83933 | 142.2245 | 0.2773 | 89.5679 | 3.4028 | 113.272 | 71.1123
4.1838 | -0.8397 | 142.2667 | 0.1849 | 89.6744 | 3.4008 | 113.3855 | 71.1334
4.1874 | -0.84008 | 142.0863 | 0.1743 | 89.6249 | 3.3936 | 113.306 | 71.0432
4.191 | -0.84119 | 142.3258 | 0.155 | 89.7242 | 3.3964 | 113.4452 | 71.1629
4.1945 | -0.84175 | 141.8977 | 0.0828 | 89.6538 | 3.3833 | 113.3034 | 70.9489
4.1982 | -0.84287 | 142.7064 | 0.1541 | 89.8521 | 3.3996 | 113.6365 | 71.3532
4.2018 | -0.84324 | 142.6001 | 0.0886 | 89.8823 | 3.3941 | 113.649 | 71.3001
4.2054 | -0.84436 | 142.0971 | 0.0255 | 89.7778 | 3.3793 | 113.4607 | 71.0485
4.2089 | -0.8451 | 142.1144 | 0.0178 | 89.7914 | 3.3769 | 113.4771 | 71.0572
4.2127 | -0.84585 | 142.4529 | 0.0527 | 89.8694 | 3.3819 | 113.6115 | 71.2265
4.2163 | -0.84678 | 142.1729 | 0.091 | 89.7379 | 3.3724 | 113.4333 | 71.0864
4.2198 | -0.84771 | 141.9176 | 0.0144 | 89.7295 | 3.3635 | 113.3824 | 70.9588
4.2234 | -0.84864 | 141.9099 | 0.0871 | 89.6543 | 3.3604 | 113.3059 | 70.9549
4.2271 | -0.84939 | 142.0752 | 0.0465 | 89.7501 | 3.3614 | 113.4293 | 71.0376
4.2307 | -0.85013 | 141.845 | 0.0375 | 89.6825 | 3.3531 | 113.3233 | 70.9225
4.2343 | -0.85069 | 141.9614 | 0.0159 | 89.7429 | 3.353 | 113.4031 | 70.9807
4.2379 | -0.85125 | 141.9046 | -0.0532 | 89.7932 | 3.3488 | 113.4439 | 70.9523
4.2417 | -0.852 | 142.0946 | -0.0106 | 89.814 | 3.3503 | 113.4964 | 71.0473
4.2452 | -0.85293 | 141.9631 | 0.0257 | 89.7339 | 3.3444 | 113.3945 | 70.9815
4.2488 | -0.85386 | 141.7574 | -0.0824 | 89.7736 | 3.3368 | 113.3998 | 70.8787
4.2522 | -0.85516 | 141.6752 | -0.0457 | 89.7096 | 3.3321 | 113.3222 | 70.8376
4.2559 | -0.85609 | 141.4446 | 0.0917 | 89.4955 | 3.3238 | 113.0695 | 70.7223
4.2597 | -0.8574 | 141.6586 | 0.2665 | 89.3922 | 3.3259 | 113.0019 | 70.8293
4.2632 | -0.85814 | 141.1813 | 0.3503 | 89.1493 | 3.312 | 112.6796 | 70.5907
4.2668 | -0.85833 | 141.397 | 0.2398 | 89.3317 | 3.3142 | 112.8979 | 70.6985
4.2704 | -0.85907 | 141.612 | 0.11 | 89.5333 | 3.3165 | 113.1353 | 70.806
4.2741 | -0.85982 | 141.6289 | -0.0578 | 89.7068 | 3.314 | 113.3117 | 70.8145
4.2777 | -0.86075 | 141.6459 | 0.1059 | 89.5489 | 3.3116 | 113.1565 | 70.8229
4.2812 | -0.86038 | 141.2936 | -0.0335 | 89.5708 | 3.3006 | 113.1198 | 70.6468
4.2848 | -0.86131 | 141.3353 | 0.0366 | 89.5147 | 3.2989 | 113.0706 | 70.6677
4.2885 | -0.86168 | 141.7236 | 0.0069 | 89.6739 | 3.305 | 113.2945 | 70.8618
4.2921 | -0.86168 | 141.8159 | -0.1906 | 89.9022 | 3.3044 | 113.5382 | 70.908
4.2957 | -0.86242 | 141.9072 | -0.0828 | 89.8249 | 3.3038 | 113.4761 | 70.9536
4.2993 | -0.86336 | 141.5286 | -0.0492 | 89.6652 | 3.2923 | 113.2533 | 70.7643
4.303 | -0.86429 | 141.9161 | -0.0924 | 89.8377 | 3.2984 | 113.4904 | 70.9581
4.3066 | -0.86503 | 141.8838 | -0.1553 | 89.8899 | 3.2949 | 113.5372 | 70.9419
4.3101 | -0.86634 | 141.2824 | 0.0441 | 89.4902 | 3.2783 | 113.0372 | 70.6412
4.3137 | -0.86689 | 141.4234 | 0.1341 | 89.4472 | 3.2788 | 113.0178 | 70.7117
4.3174 | -0.86745 | 141.1439 | 0.116 | 89.3723 | 3.2695 | 112.8962 | 70.572
4.321 | -0.86801 | 141.4827 | -0.0125 | 89.6137 | 3.2746 | 113.1942 | 70.7413
4.3246 | -0.86801 | 141.4761 | -0.0939 | 89.6929 | 3.2718 | 113.2723 | 70.738
4.3281 | -0.86931 | 141.2701 | -0.1059 | 89.6364 | 3.2643 | 113.1815 | 70.6351
4.3319 | -0.86969 | 141.6582 | -0.2439 | 89.9038 | 3.2705 | 113.5135 | 70.8291
4.3354 | -0.87025 | 141.5521 | -0.1955 | 89.8201 | 3.2653 | 113.4121 | 70.776
4.339 | -0.87099 | 141.1986 | -0.1106 | 89.6175 | 3.2545 | 113.1506 | 70.5993
4.3426 | -0.87062 | 141.662 | -0.2638 | 89.9251 | 3.2625 | 113.5354 | 70.831
4.3462 | -0.87192 | 141.6784 | -0.2032 | 89.8701 | 3.2602 | 113.4832 | 70.8392
4.3499 | -0.87285 | 141.6951 | -0.0939 | 89.7665 | 3.2578 | 113.3823 | 70.8475
4.3535 | -0.8736 | 141.7615 | -0.1279 | 89.8227 | 3.2566 | 113.4496 | 70.8807
4.357 | -0.87434 | 141.5318 | 0.0058 | 89.6125 | 3.2487 | 113.2011 | 70.7659
4.3606 | -0.87527 | 141.2028 | -0.066 | 89.5748 | 3.2385 | 113.1086 | 70.6014
4.3643 | -0.87639 | 141.6145 | 0.1167 | 89.5294 | 3.2452 | 113.1318 | 70.8072
4.3679 | -0.87769 | 141.4333 | 0.1177 | 89.4682 | 3.2384 | 113.0404 | 70.7167
4.3715 | -0.87695 | 140.9831 | 0.0371 | 89.3986 | 3.2254 | 112.8958 | 70.4916
4.375 | -0.87844 | 141.3945 | 0.1618 | 89.4112 | 3.2322 | 112.977 | 70.6973
4.3787 | -0.87918 | 141.041 | 0.1683 | 89.287 | 3.2214 | 112.7938 | 70.5205
4.3823 | -0.88012 | 141.3049 | 0.1849 | 89.3584 | 3.2248 | 112.9092 | 70.6524
4.3859 | -0.88123 | 140.803 | 0.4372 | 88.939 | 3.2107 | 112.4061 | 70.4015
4.3895 | -0.88086 | 141.3648 | 0.2068 | 89.3566 | 3.2209 | 112.9174 | 70.6824
4.3932 | -0.88235 | 141.3808 | 0.2068 | 89.3621 | 3.2185 | 112.9256 | 70.6904
4.3968 | -0.8831 | 141.3485 | 0.1839 | 89.3743 | 3.2152 | 112.9324 | 70.6743
4.4003 | -0.88216 | 141.0716 | 0.1368 | 89.329 | 3.2063 | 112.841 | 70.5358
4.4039 | -0.88328 | 141.3105 | 0.1705 | 89.3751 | 3.2091 | 112.9268 | 70.6552
4.4076 | -0.88384 | 141.6732 | 0.0718 | 89.5948 | 3.2146 | 113.207 | 70.8366
4.4112 | -0.88514 | 141.344 | 0.1127 | 89.4443 | 3.2045 | 113.0016 | 70.672
4.4147 | -0.88608 | 141.1883 | 0.1291 | 89.3761 | 3.1985 | 112.9074 | 70.5941
4.4183 | -0.88682 | 141.0572 | 0.0879 | 89.3737 | 3.1929 | 112.8832 | 70.5286
4.4221 | -0.88663 | 141.5195 | -0.066 | 89.6816 | 3.2006 | 113.2682 | 70.7597
4.4257 | -0.88757 | 141.1661 | 0.0366 | 89.4614 | 3.19 | 112.989 | 70.5831
4.4293 | -0.88794 | 141.3565 | 0.0749 | 89.4866 | 3.1917 | 113.046 | 70.6783
4.4329 | -0.8885 | 141.3492 | 0.0424 | 89.5167 | 3.189 | 113.0749 | 70.6746
4.4364 | -0.88924 | 141.2183 | 0.0756 | 89.4399 | 3.1835 | 112.9763 | 70.6092
4.4401 | -0.8898 | 141.3588 | -0.0335 | 89.5959 | 3.184 | 113.1557 | 70.6794
4.4436 | -0.89017 | 141.4259 | -0.1254 | 89.7102 | 3.183 | 113.2812 | 70.713
4.4473 | -0.89129 | 141.245 | 0.0212 | 89.5035 | 3.1763 | 113.0443 | 70.6225
4.4509 | -0.89241 | 140.9409 | 0.0089 | 89.4145 | 3.1669 | 112.9047 | 70.4705
4.4546 | -0.89334 | 140.8342 | 0.0763 | 89.3117 | 3.1619 | 112.784 | 70.4171
4.4582 | -0.89408 | 140.8267 | 0.1969 | 89.1887 | 3.1592 | 112.6598 | 70.4134
4.4617 | -0.89446 | 140.7457 | 0.3151 | 89.0435 | 3.1548 | 112.5011 | 70.3728
4.4653 | -0.89352 | 140.9377 | 0.0674 | 89.3551 | 3.1566 | 112.8447 | 70.4688
4.469 | -0.89539 | 141.2985 | 0.053 | 89.49 | 3.162 | 113.0397 | 70.6492
4.4726 | -0.89595 | 141.0938 | 0.0611 | 89.4137 | 3.1549 | 112.9294 | 70.5469
4.4762 | -0.89613 | 141.1117 | 0.1203 | 89.3605 | 3.1528 | 112.8791 | 70.5559
4.4797 | -0.89576 | 141.5496 | 0.0559 | 89.5708 | 3.1601 | 113.1624 | 70.7748
4.4835 | -0.89706 | 141.3684 | 0.1635 | 89.403 | 3.1534 | 112.9644 | 70.6842
4.487 | -0.89762 | 141.7311 | 0.0292 | 89.6582 | 3.159 | 113.2801 | 70.8655
4.4906 | -0.89837 | 141.3042 | -0.0939 | 89.6391 | 3.147 | 113.1898 | 70.6521
4.4942 | -0.89948 | 141.2962 | 0.0279 | 89.5148 | 3.1443 | 113.0642 | 70.6481
4.498 | -0.9006 | 141.4358 | 0.1033 | 89.486 | 3.1447 | 113.0587 | 70.7179
4.5015 | -0.9019 | 141.3536 | 0.1541 | 89.408 | 3.1405 | 112.9669 | 70.6768
4.505 | -0.90265 | 141.0256 | 0.1888 | 89.264 | 3.1307 | 112.7683 | 70.5128
4.5086 | -0.90321 | 140.7717 | 0.1372 | 89.2311 | 3.1226 | 112.693 | 70.3859
4.5123 | -0.90339 | 141.1838 | 0.0207 | 89.485 | 3.1291 | 113.0156 | 70.5919
4.5159 | -0.90377 | 141.2754 | 0.0683 | 89.4679 | 3.1287 | 113.0138 | 70.6377
4.5195 | -0.90488 | 140.8482 | 0.2234 | 89.1706 | 3.1168 | 112.6453 | 70.4241
4.5231 | -0.90544 | 140.8903 | 0.2605 | 89.1475 | 3.1152 | 112.6293 | 70.4451
4.5266 | -0.90637 | 140.8825 | 0.1781 | 89.2275 | 3.1126 | 112.7079 | 70.4412
4.5303 | -0.90712 | 140.8254 | 0.2119 | 89.1747 | 3.1088 | 112.6456 | 70.4127
4.5339 | -0.90749 | 140.8184 | 0.1685 | 89.2158 | 3.1062 | 112.6855 | 70.4092
4.5375 | -0.90824 | 140.6383 | 0.1878 | 89.1366 | 3.0998 | 112.5763 | 70.3192
4.5411 | -0.9088 | 141.1486 | 0.3373 | 89.1573 | 3.1086 | 112.682 | 70.5743
4.5448 | -0.90898 | 140.8212 | 0.3525 | 89.0329 | 3.0988 | 112.5031 | 70.4106
4.5484 | -0.90935 | 140.8634 | 0.2304 | 89.1691 | 3.0973 | 112.6464 | 70.4317
4.5519 | -0.9101 | 140.9052 | 0.4415 | 88.972 | 3.0958 | 112.4562 | 70.4526
4.5555 | -0.9101 | 140.9972 | 0.3399 | 89.1043 | 3.0954 | 112.6038 | 70.4986
4.5592 | -0.91028 | 141.2612 | 0.1969 | 89.3353 | 3.0987 | 112.8789 | 70.6306
4.5628 | -0.91122 | 141.1302 | 0.2579 | 89.2308 | 3.0934 | 112.7525 | 70.5651
4.5664 | -0.91215 | 141.0731 | 0.3058 | 89.164 | 3.0897 | 112.6762 | 70.5366
4.5699 | -0.91252 | 141.3125 | 0.1618 | 89.3878 | 3.0925 | 112.9399 | 70.6562
4.5737 | -0.91326 | 141.5264 | 0.1748 | 89.4462 | 3.0947 | 113.0339 | 70.7632
4.5772 | -0.91345 | 141.3225 | 0.1286 | 89.4244 | 3.0878 | 112.9782 | 70.6612
4.5808 | -0.9142 | 141.4381 | 0.1 | 89.4917 | 3.0879 | 113.0647 | 70.7191
4.5844 | -0.91531 | 141.2084 | 0.1781 | 89.3371 | 3.0805 | 112.8718 | 70.6042
4.5881 | -0.9168 | 141.2489 | 0.3264 | 89.2025 | 3.0789 | 112.744 | 70.6244
4.5917 | -0.91792 | 140.896 | 0.3636 | 89.0478 | 3.0688 | 112.5304 | 70.448
4.5953 | -0.91829 | 140.9382 | 0.4143 | 89.0112 | 3.0673 | 112.5009 | 70.4691
4.5988 | -0.91904 | 140.9799 | 0.4988 | 88.9407 | 3.0659 | 112.4373 | 70.49
4.6026 | -0.91922 | 140.6033 | 0.3495 | 88.9645 | 3.0552 | 112.3984 | 70.3017
4.6062 | -0.91941 | 140.8428 | 0.3103 | 89.0835 | 3.058 | 112.5573 | 70.4214
4.6098 | -0.92016 | 140.8353 | 0.2299 | 89.1615 | 3.0554 | 112.634 | 70.4176
4.6133 | -0.9209 | 140.7539 | 0.3818 | 88.9825 | 3.0513 | 112.4415 | 70.3769
4.6169 | -0.92053 | 141.0925 | 0.1483 | 89.3289 | 3.0563 | 112.8443 | 70.5463
4.6206 | -0.92127 | 141.4048 | 0.175 | 89.4064 | 3.0606 | 112.9738 | 70.7024
4.6242 | -0.92071 | 141.3005 | 0.1314 | 89.4151 | 3.056 | 112.9652 | 70.6502
4.6278 | -0.92183 | 140.8739 | 0.0722 | 89.3323 | 3.0444 | 112.8112 | 70.4369
4.6313 | -0.92276 | 141.0877 | 0.1828 | 89.293 | 3.0467 | 112.8077 | 70.5438
4.6351 | -0.92295 | 141.2037 | 0.1194 | 89.3951 | 3.0467 | 112.9291 | 70.6019
4.6386 | -0.92407 | 140.9249 | 0.396 | 89.0257 | 3.0384 | 112.5132 | 70.4624
4.6422 | -0.92425 | 140.8935 | 0.3132 | 89.0981 | 3.0353 | 112.5803 | 70.4467
4.6458 | -0.92556 | 140.9098 | 0.3048 | 89.1121 | 3.0334 | 112.597 | 70.4549
4.6495 | -0.92593 | 140.7794 | 0.2499 | 89.1236 | 3.0281 | 112.5868 | 70.3897
4.6531 | -0.92705 | 140.9191 | 0.3354 | 89.0847 | 3.0288 | 112.5713 | 70.4596
4.6566 | -0.92742 | 140.9614 | 0.2605 | 89.1738 | 3.0274 | 112.6673 | 70.4807
4.6602 | -0.92909 | 140.6326 | 0.4117 | 88.9132 | 3.018 | 112.3519 | 70.3163
4.6639 | -0.92947 | 140.896 | 0.5431 | 88.8696 | 3.0213 | 112.3523 | 70.448
4.6675 | -0.92984 | 140.6675 | 0.4897 | 88.8469 | 3.014 | 112.2915 | 70.3337
4.6711 | -0.93003 | 140.8329 | 0.2624 | 89.1294 | 3.0153 | 112.6015 | 70.4165
4.6747 | -0.93114 | 140.505 | 0.3751 | 88.9075 | 3.006 | 112.325 | 70.2525
4.6784 | -0.93133 | 140.744 | 0.2147 | 89.1476 | 3.0087 | 112.6049 | 70.372
4.682 | -0.93245 | 140.6868 | 0.3955 | 88.9478 | 3.0052 | 112.3956 | 70.3434
4.6855 | -0.93338 | 140.6298 | 0.3621 | 88.9623 | 3.0017 | 112.4006 | 70.3149
4.6891 | -0.93449 | 140.2282 | 0.3905 | 88.8002 | 2.9908 | 112.1716 | 70.1141
4.6928 | -0.93524 | 140.0974 | 0.2658 | 88.8814 | 2.9856 | 112.231 | 70.0487
4.6964 | -0.93654 | 140.1384 | 0.2795 | 88.8815 | 2.9842 | 112.2379 | 70.0692
4.7 | -0.93747 | 139.9831 | 0.3746 | 88.7347 | 2.9787 | 112.0652 | 69.9915
4.7035 | -0.93859 | 140.0735 | 0.4458 | 88.6938 | 2.9783 | 112.0394 | 70.0367
4.7071 | -0.93952 | 139.3279 | 0.5446 | 88.3465 | 2.9602 | 111.5679 | 69.6639
4.7108 | -0.93952 | 139.813 | 0.4571 | 88.5958 | 2.9682 | 111.8979 | 69.9065
4.7144 | -0.94008 | 139.8795 | 0.4651 | 88.61 | 2.9673 | 111.9233 | 69.9398
4.718 | -0.94027 | 139.8728 | 0.4425 | 88.6304 | 2.965 | 111.9425 | 69.9364
4.7216 | -0.94064 | 140.1117 | 0.3368 | 88.8157 | 2.9678 | 112.1677 | 70.0558
4.7253 | -0.94101 | 140.2027 | 0.4145 | 88.7685 | 2.9674 | 112.1356 | 70.1014
4.7288 | -0.94194 | 140.4163 | 0.4158 | 88.8384 | 2.9696 | 112.2412 | 70.2082
4.7324 | -0.94287 | 140.2364 | 0.3454 | 88.849 | 2.9636 | 112.2217 | 70.1182
4.736 | -0.94362 | 139.9339 | 0.3929 | 88.7007 | 2.955 | 112.023 | 69.9669
4.7397 | -0.94381 | 140.2956 | 0.4269 | 88.7873 | 2.9603 | 112.1699 | 70.1478
4.7433 | -0.94474 | 140.165 | 0.3041 | 88.8667 | 2.9553 | 112.2275 | 70.0825
4.7469 | -0.94548 | 140.1575 | 0.2634 | 88.905 | 2.9529 | 112.2645 | 70.0787
4.7504 | -0.94623 | 140.1254 | 0.3597 | 88.7981 | 2.95 | 112.1523 | 70.0627
4.7541 | -0.9466 | 140.4377 | 0.3842 | 88.8777 | 2.9543 | 112.284 | 70.2188
4.7577 | -0.94734 | 140.4547 | 0.312 | 88.9557 | 2.9524 | 112.3648 | 70.2274
4.7613 | -0.9479 | 140.3 | 0.3989 | 88.8172 | 2.947 | 112.2006 | 70.15
4.7649 | -0.94809 | 140.3915 | 0.3736 | 88.8731 | 2.9467 | 112.2717 | 70.1957
4.7686 | -0.94865 | 140.3102 | 0.2239 | 88.9957 | 2.9427 | 112.3808 | 70.1551
4.7722 | -0.94828 | 140.6236 | 0.1955 | 89.1286 | 2.947 | 112.5659 | 70.3118
4.7757 | -0.94939 | 140.2224 | 0.1926 | 88.9979 | 2.9364 | 112.3683 | 70.1112
4.7793 | -0.95032 | 140.1164 | 0.1748 | 88.9804 | 2.932 | 112.3331 | 70.0582
4.7831 | -0.95032 | 140.2814 | 0.131 | 89.0792 | 2.9331 | 112.4595 | 70.1407
4.7867 | -0.95107 | 140.6425 | 0.0775 | 89.2532 | 2.9385 | 112.6936 | 70.3213
4.7902 | -0.95163 | 140.5371 | 0.0749 | 89.2207 | 2.9341 | 112.6436 | 70.2685
4.7938 | -0.95219 | 140.1857 | 0.1665 | 89.012 | 2.9246 | 112.3763 | 70.0928
4.7974 | -0.95293 | 140.0553 | 0.1464 | 88.9888 | 2.9197 | 112.3313 | 70.0277
4.8011 | -0.95368 | 140.0721 | 0.1852 | 88.9557 | 2.9178 | 112.301 | 70.0361
4.8047 | -0.95479 | 140.2361 | 0.3084 | 88.8872 | 2.919 | 112.2599 | 70.118
4.8083 | -0.95498 | 140.5487 | 0.2557 | 89.0442 | 2.9233 | 112.4689 | 70.2743
4.8118 | -0.95535 | 140.3205 | 0.0963 | 89.1276 | 2.9164 | 112.5143 | 70.1603
4.8155 | -0.9561 | 140.1162 | 0.019 | 89.1368 | 2.9099 | 112.4896 | 70.0581
4.8191 | -0.95721 | 139.8381 | 0.0968 | 88.9664 | 2.902 | 112.2728 | 69.919
4.8227 | -0.9574 | 140.126 | 0.0585 | 89.1008 | 2.9058 | 112.4551 | 70.063
4.8263 | -0.95777 | 140.2909 | 0.0647 | 89.1496 | 2.9071 | 112.5314 | 70.1455
4.83 | -0.95833 | 140.2343 | 0.1456 | 89.0498 | 2.9037 | 112.4222 | 70.1171
4.8336 | -0.95926 | 140.3247 | 0.103 | 89.1227 | 2.9034 | 112.5102 | 70.1624
4.8371 | -0.95982 | 139.9245 | 0.0749 | 89.0175 | 2.893 | 112.3382 | 69.9623
4.8407 | -0.96075 | 140.015 | 0.11 | 89.0126 | 2.8927 | 112.3485 | 70.0075
4.8444 | -0.96131 | 140.3758 | 0.118 | 89.125 | 2.8979 | 112.5209 | 70.1879
4.848 | -0.96131 | 140.2711 | 0.0354 | 89.1726 | 2.8936 | 112.5512 | 70.1355
4.8516 | -0.9615 | 140.5098 | 0.2018 | 89.0859 | 2.8964 | 112.5042 | 70.2549
4.8551 | -0.96224 | 140.5514 | 0.2034 | 89.0982 | 2.8952 | 112.5234 | 70.2757
4.8589 | -0.96243 | 140.7898 | 0.103 | 89.2781 | 2.8979 | 112.7431 | 70.3949
4.8624 | -0.9628 | 140.8319 | -0.0282 | 89.4234 | 2.8966 | 112.8953 | 70.4159
4.866 | -0.96355 | 140.407 | -0.0038 | 89.2574 | 2.8857 | 112.6586 | 70.2035
4.8696 | -0.9641 | 140.547 | -0.1016 | 89.4019 | 2.8865 | 112.8264 | 70.2735
4.8733 | -0.96522 | 140.7351 | -0.0595 | 89.4227 | 2.8881 | 112.8785 | 70.3675
4.8769 | -0.96597 | 140.703 | -0.0152 | 89.3678 | 2.8854 | 112.8183 | 70.3515
4.8804 | -0.96653 | 140.5239 | -0.001 | 89.2939 | 2.8796 | 112.7146 | 70.2619
4.884 | -0.9669 | 140.4923 | 0.0257 | 89.2567 | 2.8768 | 112.6721 | 70.2461
4.8876 | -0.96727 | 140.2889 | -0.0376 | 89.2523 | 2.8706 | 112.6338 | 70.1444
4.8913 | -0.9682 | 140.8699 | 0.0065 | 89.4019 | 2.8803 | 112.8803 | 70.4349
4.8949 | -0.96895 | 140.347 | -0.0872 | 89.3214 | 2.8675 | 112.7126 | 70.1735
4.8985 | -0.96988 | 140.2165 | 0.027 | 89.1639 | 2.8627 | 112.5333 | 70.1083
4.902 | -0.97044 | 140.5282 | 0.0522 | 89.2426 | 2.867 | 112.664 | 70.2641
4.9058 | -0.971 | 140.4716 | 0.0616 | 89.2144 | 2.8637 | 112.6263 | 70.2358
4.9093 | -0.97193 | 139.7768 | -0.0414 | 89.0859 | 2.8474 | 112.3821 | 69.8884
4.9129 | -0.97249 | 140.2357 | -0.0496 | 89.2472 | 2.8547 | 112.6198 | 70.1179
4.9165 | -0.97286 | 140.0079 | 0.0328 | 89.0888 | 2.848 | 112.4235 | 70.0039
4.9202 | -0.9736 | 140.1473 | -0.0067 | 89.1749 | 2.8487 | 112.5328 | 70.0737
4.9238 | -0.9736 | 140.1898 | -0.0768 | 89.2592 | 2.8475 | 112.6241 | 70.0949
4.9273 | -0.9736 | 140.6984 | -0.1093 | 89.4612 | 2.8557 | 112.9109 | 70.3492
4.9309 | -0.97491 | 140.4203 | 0.1132 | 89.1462 | 2.848 | 112.5495 | 70.2102
4.9346 | -0.97602 | 140.5347 | 0.0163 | 89.2813 | 2.8482 | 112.7038 | 70.2673
4.9382 | -0.97733 | 139.9132 | 0.0578 | 89.0328 | 2.8335 | 112.3517 | 69.9566
4.9418 | -0.97826 | 139.6112 | 0.1957 | 88.7943 | 2.8254 | 112.0629 | 69.8056
4.9454 | -0.97863 | 139.5795 | 0.052 | 88.9275 | 2.8227 | 112.1908 | 69.7898
4.9491 | -0.97844 | 140.039 | 0.0871 | 89.0456 | 2.8299 | 112.3854 | 70.0195
4.9526 | -0.97863 | 140.5963 | -0.1059 | 89.4243 | 2.8391 | 112.8571 | 70.2981
4.9562 | -0.979 | 139.8045 | -0.1683 | 89.2229 | 2.821 | 112.5236 | 69.9023
4.9598 | -0.98031 | 140.2622 | 0.1426 | 89.0647 | 2.8282 | 112.4417 | 70.1311
4.9636 | -0.98049 | 140.304 | 0.02 | 89.2012 | 2.8269 | 112.5852 | 70.152
4.9672 | -0.98105 | 140.4684 | 0.0065 | 89.2696 | 2.8282 | 112.681 | 70.2342
4.9707 | -0.98124 | 140.1428 | -0.0792 | 89.2468 | 2.8196 | 112.6039 | 70.0714
4.9742 | -0.98254 | 140.0367 | 0.078 | 89.0543 | 2.8155 | 112.3938 | 70.0183
4.9779 | -0.9831 | 140.1518 | 0.1127 | 89.0581 | 2.8157 | 112.4167 | 70.0759
4.9816 | -0.98403 | 140.438 | 0.1762 | 89.0901 | 2.8194 | 112.4964 | 70.219
4.9852 | -0.98422 | 139.8919 | 0.0758 | 89.0085 | 2.8064 | 112.3238 | 69.9459
4.9887 | -0.98422 | 140.1304 | 0.027 | 89.1368 | 2.8092 | 112.4919 | 70.0652
4.9923 | -0.98478 | 140.3683 | -0.0128 | 89.2559 | 2.8119 | 112.6507 | 70.1841
4.996 | -0.98534 | 140.5813 | 0.0268 | 89.2874 | 2.8141 | 112.7176 | 70.2907
4.9996 | -0.98552 | 140.2559 | -0.0019 | 89.2077 | 2.8056 | 112.5836 | 70.1279
5.0032 | -0.98552 | 140.1513 | 0.0383 | 89.1326 | 2.8015 | 112.4911 | 70.0756
5.0068 | -0.98664 | 140.3393 | 0.1432 | 89.0905 | 2.8033 | 112.4804 | 70.1697
5.0105 | -0.98776 | 140.4046 | 0.3026 | 88.953 | 2.8025 | 112.3538 | 70.2023
5.014 | -0.98757 | 140.3737 | 0.0987 | 89.1466 | 2.7999 | 112.5422 | 70.1869
5.0176 | -0.9885 | 140.4885 | 0.1946 | 89.089 | 2.8002 | 112.5038 | 70.2442
5.0212 | -0.98925 | 140.5545 | 0.168 | 89.1377 | 2.7995 | 112.5635 | 70.2772
5.0249 | -0.99018 | 140.3014 | 0.1758 | 89.0457 | 2.7924 | 112.4292 | 70.1507
5.0285 | -0.99167 | 140.1949 | 0.306 | 88.8801 | 2.7883 | 112.246 | 70.0974
5.0321 | -0.99278 | 139.7949 | 0.2875 | 88.7654 | 2.7783 | 112.0646 | 69.8974
5.0356 | -0.99353 | 139.7874 | 0.2949 | 88.7556 | 2.7762 | 112.0535 | 69.8937
5.0393 | -0.99334 | 140.0258 | 0.117 | 89.013 | 2.7789 | 112.3506 | 70.0129
5.0429 | -0.99427 | 139.8466 | 0.1546 | 88.9157 | 2.7734 | 112.2235 | 69.9233
5.0465 | -0.99502 | 140.1085 | 0.3245 | 88.8332 | 2.7766 | 112.1846 | 70.0542
5.0501 | -0.99372 | 140.0301 | 0.241 | 88.8905 | 2.7731 | 112.2288 | 70.0151
5.0539 | -0.99502 | 140.2174 | 0.2226 | 88.9714 | 2.7747 | 112.341 | 70.1087
5.0574 | -0.99595 | 140.0384 | 0.336 | 88.7985 | 2.7692 | 112.1382 | 70.0192
5.0609 | -0.99688 | 140.251 | 0.3024 | 88.903 | 2.7715 | 112.2782 | 70.1255
5.0645 | -0.99763 | 139.9496 | 0.4439 | 88.6612 | 2.7636 | 111.9861 | 69.9748
5.0681 | -0.99837 | 139.8686 | 0.396 | 88.6822 | 2.76 | 111.9936 | 69.9343
5.0717 | -0.9993 | 139.8852 | 0.2051 | 88.8787 | 2.7584 | 112.1929 | 69.9426
5.0754 | -1.0006 | 139.2157 | 0.3775 | 88.4833 | 2.7432 | 111.6859 | 69.6079
5.0789 | -1.0002 | 139.6014 | 0.3166 | 88.6727 | 2.7489 | 111.9396 | 69.8007
5.0825 | -1.0012 | 139.5937 | 0.4646 | 88.5222 | 2.7468 | 111.7878 | 69.7968
5.0862 | -1.0017 | 139.9289 | 0.4124 | 88.6862 | 2.7514 | 112.0077 | 69.9645
5.0898 | -1.0017 | 140.2651 | 0.3274 | 88.8833 | 2.756 | 112.2608 | 70.1326
5.0934 | -1.0021 | 140.2581 | 0.1642 | 89.0442 | 2.754 | 112.4205 | 70.129
5.097 | -1.003 | 140.1034 | 0.3418 | 88.8152 | 2.749 | 112.1657 | 70.0517
5.1007 | -1.0034 | 140.194 | 0.2535 | 88.9337 | 2.7488 | 112.2994 | 70.097
5.1042 | -1.004 | 139.9175 | 0.2605 | 88.8346 | 2.7414 | 112.1542 | 69.9587
5.1078 | -1.0049 | 139.6649 | 0.4064 | 88.6046 | 2.7346 | 111.8821 | 69.8325
5.1114 | -1.0053 | 139.5111 | 0.2975 | 88.6623 | 2.7297 | 111.9141 | 69.7555
5.1151 | -1.0054 | 139.9201 | 0.2314 | 88.8647 | 2.7357 | 112.1847 | 69.96
5.1187 | -1.0054 | 140.0848 | 0.1338 | 89.0172 | 2.737 | 112.3647 | 70.0424
5.1223 | -1.0058 | 140.1512 | 0.1411 | 89.0321 | 2.7364 | 112.3906 | 70.0756
5.1258 | -1.0066 | 139.8011 | 0.1608 | 88.8958 | 2.7276 | 112.196 | 69.9005
5.1296 | -1.0081 | 140.2083 | 0.2076 | 88.9849 | 2.7336 | 112.353 | 70.1042
5.1331 | -1.0088 | 139.7604 | 0.2798 | 88.7635 | 2.723 | 112.0569 | 69.8802
5.1367 | -1.0092 | 139.4597 | 0.1344 | 88.8087 | 2.7152 | 112.052 | 69.7298
5.1403 | -1.0103 | 139.5985 | 0.1729 | 88.8166 | 2.716 | 112.083 | 69.7993
5.1441 | -1.0107 | 140.1294 | 0.3891 | 88.7774 | 2.7243 | 112.1323 | 70.0647
5.1476 | -1.0103 | 140.1477 | 0.1828 | 88.9898 | 2.7228 | 112.3477 | 70.0739
5.1512 | -1.011 | 140.0668 | 0.0768 | 89.0689 | 2.7193 | 112.4133 | 70.0334
5.1548 | -1.0116 | 140.1084 | 0.1122 | 89.0474 | 2.7183 | 112.3988 | 70.0542
5.1584 | -1.0123 | 140.1498 | 0.2502 | 88.9233 | 2.7172 | 112.2816 | 70.0749
5.1621 | -1.0131 | 140.0687 | 0.3705 | 88.776 | 2.7137 | 112.1208 | 70.0343
5.1656 | -1.0135 | 139.9394 | 0.2538 | 88.8497 | 2.7093 | 112.1729 | 69.9697
5.1692 | -1.0142 | 139.7361 | 0.2973 | 88.7385 | 2.7035 | 112.0279 | 69.8681
5.1728 | -1.0151 | 139.5082 | 0.4119 | 88.548 | 2.6972 | 111.7994 | 69.7541
5.1765 | -1.0159 | 140.1363 | 0.3799 | 88.7895 | 2.7074 | 112.1456 | 70.0682
5.1801 | -1.0162 | 139.8847 | 0.2299 | 88.8557 | 2.7007 | 112.1698 | 69.9424
5.1837 | -1.0166 | 139.9511 | 0.2482 | 88.8595 | 2.7001 | 112.1847 | 69.9755
5.1872 | -1.0174 | 140.0902 | 0.2482 | 88.906 | 2.7009 | 112.2544 | 70.0451
5.191 | -1.0183 | 139.8377 | 0.3515 | 88.7186 | 2.6941 | 112.0249 | 69.9188
5.1945 | -1.019 | 139.7568 | 0.3274 | 88.7159 | 2.6907 | 112.0087 | 69.8784
5.1981 | -1.0203 | 139.5774 | 0.4689 | 88.5147 | 2.6854 | 111.7776 | 69.7887
5.2017 | -1.0207 | 139.3992 | 0.293 | 88.6313 | 2.6801 | 111.8645 | 69.6996
5.2054 | -1.0215 | 139.8071 | 0.3688 | 88.6915 | 2.686 | 111.9927 | 69.9035
5.209 | -1.0222 | 139.5551 | 0.2648 | 88.7116 | 2.6794 | 111.9708 | 69.7776
5.2125 | -1.023 | 139.0587 | 0.3664 | 88.4446 | 2.668 | 111.621 | 69.5293
5.2161 | -1.0233 | 139.3206 | 0.313 | 88.5853 | 2.6712 | 111.8054 | 69.6603
5.2198 | -1.0237 | 139.7288 | 0.2463 | 88.7882 | 2.6771 | 112.0763 | 69.8644
5.2234 | -1.0248 | 139.7942 | 0.2138 | 88.8426 | 2.6765 | 112.1416 | 69.8971
5.227 | -1.0252 | 139.4205 | 0.2307 | 88.7012 | 2.6676 | 111.9379 | 69.7102
5.2305 | -1.0257 | 139.6821 | 0.3036 | 88.7155 | 2.6707 | 111.9959 | 69.841
5.2343 | -1.0265 | 139.5032 | 0.3746 | 88.585 | 2.6654 | 111.8355 | 69.7516
5.2378 | -1.0271 | 139.3004 | 0.2282 | 88.6638 | 2.6597 | 111.8806 | 69.6502
5.2414 | -1.0274 | 139.3178 | 0.2446 | 88.6533 | 2.6582 | 111.8729 | 69.6589
5.245 | -1.0278 | 139.4819 | 0.2679 | 88.6847 | 2.6596 | 111.9317 | 69.7409
5.2486 | -1.0285 | 139.5477 | 0.3515 | 88.6231 | 2.659 | 111.8811 | 69.7738
5.2523 | -1.0295 | 139.8083 | 0.3505 | 88.7111 | 2.6621 | 112.0125 | 69.9042
5.2559 | -1.0311 | 139.14 | 0.3609 | 88.4781 | 2.6476 | 111.6682 | 69.57
5.2595 | -1.0319 | 139.0347 | 0.3722 | 88.4318 | 2.6437 | 111.6043 | 69.5173
5.263 | -1.0328 | 138.7095 | 0.4461 | 88.2496 | 2.6358 | 111.3679 | 69.3547
5.2669 | -1.0334 | 139.0437 | 0.3786 | 88.4286 | 2.6402 | 111.6026 | 69.5219
5.2703 | -1.0341 | 138.7189 | 0.3965 | 88.3025 | 2.6323 | 111.4223 | 69.3595
5.2739 | -1.0345 | 138.5409 | 0.3118 | 88.3279 | 2.6272 | 111.4181 | 69.2705
5.2774 | -1.0351 | 138.8757 | 0.415 | 88.3364 | 2.6317 | 111.4823 | 69.4378
5.2812 | -1.0352 | 139.3572 | 0.2807 | 88.6312 | 2.639 | 111.8574 | 69.6786
5.2847 | -1.0354 | 139.3992 | 0.2629 | 88.663 | 2.638 | 111.8962 | 69.6996
5.2883 | -1.0356 | 139.4901 | 0.2333 | 88.723 | 2.6379 | 111.9713 | 69.7451
5.2918 | -1.036 | 139.5076 | 0.2875 | 88.6746 | 2.6365 | 111.9259 | 69.7538
5.2956 | -1.0365 | 139.5732 | 0.2451 | 88.739 | 2.6359 | 112.0012 | 69.7866
5.2992 | -1.0375 | 139.1992 | 0.272 | 88.5875 | 2.627 | 111.7873 | 69.5996
5.3027 | -1.0384 | 138.9472 | 0.3924 | 88.3832 | 2.6205 | 111.5411 | 69.4736
5.3063 | -1.0382 | 139.063 | 0.3266 | 88.4876 | 2.6209 | 111.6648 | 69.5315
5.31 | -1.0386 | 139.5929 | 0.0842 | 88.9067 | 2.6291 | 112.1722 | 69.7965
5.3136 | -1.0395 | 139.5363 | 0.2121 | 88.76 | 2.6262 | 112.0161 | 69.7682
5.3172 | -1.0397 | 139.2366 | 0.1652 | 88.707 | 2.6188 | 111.9131 | 69.6183
5.3208 | -1.0405 | 139.4732 | 0.1546 | 88.7966 | 2.6215 | 112.0421 | 69.7366
5.3245 | -1.0414 | 139.5383 | 0.0534 | 88.9196 | 2.6209 | 112.176 | 69.7691
5.3281 | -1.0423 | 139.1644 | 0.045 | 88.8034 | 2.6121 | 111.9975 | 69.5822
5.3315 | -1.0436 | 139.0832 | 0.2099 | 88.6116 | 2.6089 | 111.7922 | 69.5416
5.3351 | -1.0442 | 138.7098 | 0.1866 | 88.5105 | 2.6002 | 111.6288 | 69.3549
5.3388 | -1.0451 | 138.9947 | 0.2304 | 88.5618 | 2.6037 | 111.7276 | 69.4973
5.3426 | -1.0451 | 139.232 | 0.1693 | 88.702 | 2.6063 | 111.9073 | 69.616
5.3461 | -1.0455 | 138.8832 | 0.1214 | 88.6337 | 2.598 | 111.7809 | 69.4416
5.3497 | -1.0457 | 139.1937 | 0.0036 | 88.855 | 2.6021 | 112.054 | 69.5969
5.3533 | -1.0466 | 138.8199 | 0.0606 | 88.6735 | 2.5934 | 111.8102 | 69.41
5.357 | -1.0477 | 138.5677 | 0.2253 | 88.4249 | 2.5869 | 111.5195 | 69.2838
5.3606 | -1.0483 | 138.7557 | 0.1762 | 88.5367 | 2.5887 | 111.6626 | 69.3778
5.3641 | -1.0487 | 138.7486 | 0.2684 | 88.4422 | 2.5868 | 111.567 | 69.3743
5.3677 | -1.0483 | 139.1086 | 0.2831 | 88.5474 | 2.5918 | 111.7322 | 69.5543
5.3714 | -1.047 | 139.2254 | 0.0826 | 88.7867 | 2.5922 | 111.991 | 69.6127
5.375 | -1.0475 | 139.4865 | -0.0346 | 88.991 | 2.5953 | 112.2388 | 69.7433
5.3786 | -1.0487 | 139.259 | -0.0008 | 88.8815 | 2.5894 | 112.0913 | 69.6295
5.3822 | -1.0494 | 139.6906 | 0.0884 | 88.9363 | 2.5957 | 112.218 | 69.8453
5.3859 | -1.0496 | 139.9519 | 0.1028 | 89.009 | 2.5987 | 112.3343 | 69.9759
5.3894 | -1.0501 | 139.7006 | 0.1021 | 88.926 | 2.5923 | 112.2094 | 69.8503
5.393 | -1.0503 | 139.6938 | 0.0375 | 88.9883 | 2.5905 | 112.2706 | 69.8469
5.3966 | -1.0509 | 139.8085 | -0.0211 | 89.0852 | 2.5909 | 112.3866 | 69.9042
5.4002 | -1.0518 | 139.5568 | -0.1065 | 89.0868 | 2.5845 | 112.3463 | 69.7784
5.4039 | -1.0529 | 139.2803 | -0.0847 | 88.973 | 2.5776 | 112.1864 | 69.6401
5.4075 | -1.0535 | 139.3705 | -0.0322 | 88.9506 | 2.5776 | 112.1791 | 69.6853
5.411 | -1.0539 | 139.0709 | -0.1194 | 88.938 | 2.5704 | 112.1165 | 69.5354
5.4147 | -1.0544 | 139.4047 | -0.1194 | 89.0494 | 2.5748 | 112.2835 | 69.7024
5.4183 | -1.0552 | 139.5191 | -0.0954 | 89.0636 | 2.5752 | 112.3168 | 69.7596
5.4218 | -1.0555 | 139.5366 | -0.0318 | 89.0058 | 2.5738 | 112.2619 | 69.7683
5.4255 | -1.0559 | 139.6513 | -0.0398 | 89.0521 | 2.5742 | 112.3274 | 69.8257
5.429 | -1.0567 | 139.4731 | -0.1307 | 89.0837 | 2.5692 | 112.3292 | 69.7366
5.4328 | -1.057 | 139.7828 | -0.0279 | 89.0842 | 2.5732 | 112.3813 | 69.8914
5.4363 | -1.0574 | 139.3126 | -0.0586 | 88.9582 | 2.5629 | 112.177 | 69.6563
5.4399 | -1.058 | 139.4515 | -0.0893 | 89.0352 | 2.5637 | 112.2772 | 69.7258
5.4435 | -1.0583 | 139.8101 | -0.1262 | 89.1917 | 2.5686 | 112.4934 | 69.9051
5.4472 | -1.0585 | 139.6568 | -0.13 | 89.1444 | 2.564 | 112.4206 | 69.8284
5.4508 | -1.0598 | 139.5754 | -0.1994 | 89.1869 | 2.5609 | 112.4494 | 69.7877
5.4543 | -1.0604 | 139.3488 | -0.2981 | 89.2101 | 2.555 | 112.4349 | 69.6744
5.4579 | -1.0609 | 139.4877 | -0.1849 | 89.1433 | 2.5559 | 112.3912 | 69.7439
5.4616 | -1.0617 | 139.8211 | -0.1777 | 89.2473 | 2.5603 | 112.5508 | 69.9106
5.4652 | -1.0626 | 139.4965 | -0.1319 | 89.0934 | 2.5527 | 112.3428 | 69.7483
5.4688 | -1.0628 | 139.4166 | -0.1762 | 89.1111 | 2.5495 | 112.3472 | 69.7083
5.4724 | -1.0636 | 139.4091 | -0.0484 | 88.9809 | 2.5477 | 112.2157 | 69.7045
5.4761 | -1.063 | 140.0366 | -0.187 | 89.3285 | 2.5575 | 112.668 | 70.0183
5.4796 | -1.0636 | 140.1511 | -0.1974 | 89.3772 | 2.5579 | 112.7357 | 70.0755
5.4832 | -1.0643 | 139.7049 | -0.0946 | 89.1258 | 2.5481 | 112.4099 | 69.8525
5.4867 | -1.0647 | 139.5762 | -0.3505 | 89.3388 | 2.5441 | 112.6015 | 69.7881
5.4905 | -1.0658 | 139.5921 | -0.1662 | 89.1599 | 2.5426 | 112.4253 | 69.7961
5.4941 | -1.0662 | 139.6338 | -0.1878 | 89.1955 | 2.5417 | 112.4678 | 69.8169
5.4977 | -1.0673 | 139.4553 | -0.1439 | 89.0922 | 2.5368 | 112.3347 | 69.7276
5.5012 | -1.0678 | 139.3018 | -0.195 | 89.0922 | 2.5324 | 112.3092 | 69.6509
5.505 | -1.0678 | 139.6846 | -0.2631 | 89.2879 | 2.5376 | 112.5687 | 69.8423
5.5086 | -1.0684 | 139.6286 | -0.1996 | 89.2058 | 2.5349 | 112.4772 | 69.8143
5.5122 | -1.0693 | 139.3529 | -0.1991 | 89.1135 | 2.5283 | 112.339 | 69.6765
5.5157 | -1.0697 | 139.8817 | -0.2234 | 89.3141 | 2.5363 | 112.6277 | 69.9408
5.5193 | -1.0703 | 139.8257 | -0.4259 | 89.498 | 2.5336 | 112.8023 | 69.9128
5.523 | -1.0704 | 139.9891 | -0.4339 | 89.5605 | 2.5348 | 112.892 | 69.9945
5.5266 | -1.0712 | 139.5188 | -0.3992 | 89.3691 | 2.5247 | 112.6222 | 69.7594
5.5301 | -1.0721 | 139.3164 | -0.4379 | 89.3404 | 2.5194 | 112.5598 | 69.6582
5.5338 | -1.0727 | 139.4063 | -0.3731 | 89.3057 | 2.5194 | 112.5401 | 69.7032
5.5375 | -1.0723 | 139.7165 | -0.4451 | 89.481 | 2.5233 | 112.7671 | 69.8583
5.541 | -1.0725 | 140.2697 | -0.5138 | 89.7342 | 2.5317 | 113.1125 | 70.1349
5.5446 | -1.0738 | 139.5797 | -0.2326 | 89.2231 | 2.5176 | 112.4864 | 69.7899
5.5482 | -1.0745 | 139.4991 | -0.2287 | 89.1924 | 2.5145 | 112.4423 | 69.7496
5.5519 | -1.0751 | 139.3699 | -0.2195 | 89.1402 | 2.5105 | 112.3685 | 69.6849
5.5555 | -1.0755 | 139.3141 | -0.1471 | 89.0493 | 2.5079 | 112.2683 | 69.6571
5.5591 | -1.0757 | 139.5751 | -0.3351 | 89.3243 | 2.511 | 112.5868 | 69.7875
5.5626 | -1.0758 | 139.8604 | -0.3566 | 89.4409 | 2.5145 | 112.751 | 69.9302
5.5664 | -1.0762 | 140.2669 | -0.3755 | 89.5953 | 2.5201 | 112.9731 | 70.1334
5.5699 | -1.0762 | 139.7491 | -0.4754 | 89.5226 | 2.5092 | 112.8142 | 69.8746
5.5735 | -1.0753 | 139.9141 | -0.4818 | 89.5839 | 2.5105 | 112.9029 | 69.957
5.5771 | -1.0768 | 140.1246 | -0.3898 | 89.5623 | 2.5127 | 112.9164 | 70.0623
5.5808 | -1.0766 | 140.3857 | -0.5099 | 89.7694 | 2.5157 | 113.167 | 70.1929
5.5843 | -1.0775 | 140.6214 | -0.4298 | 89.768 | 2.5184 | 113.2049 | 70.3107
5.5879 | -1.0786 | 140.2969 | -0.2867 | 89.5168 | 2.5109 | 112.8996 | 70.1484
5.5915 | -1.0794 | 140.0946 | -0.2492 | 89.412 | 2.5057 | 112.7611 | 70.0473
5.5952 | -1.0799 | 140.3547 | -0.3181 | 89.5676 | 2.5087 | 112.9601 | 70.1773
5.5988 | -1.0805 | 139.958 | -0.3667 | 89.4841 | 2.5 | 112.8104 | 69.979
5.6024 | -1.0818 | 139.9741 | -0.4151 | 89.538 | 2.4987 | 112.867 | 69.987
5.606 | -1.0824 | 139.5288 | -0.384 | 89.3585 | 2.4891 | 112.6133 | 69.7644
5.6095 | -1.0833 | 139.7157 | -0.2581 | 89.295 | 2.4909 | 112.581 | 69.8578
5.6132 | -1.0833 | 139.8062 | -0.4001 | 89.4672 | 2.4908 | 112.7682 | 69.9031
5.6168 | -1.0838 | 140.1637 | -0.346 | 89.5323 | 2.4956 | 112.893 | 70.0819
5.6204 | -1.0846 | 139.9859 | -0.1864 | 89.3135 | 2.4909 | 112.6445 | 69.9929
5.624 | -1.0852 | 139.857 | -0.2961 | 89.3803 | 2.487 | 112.6898 | 69.9285
5.6277 | -1.0863 | 140.0676 | -0.1914 | 89.3459 | 2.4891 | 112.6905 | 70.0338
5.6313 | -1.0868 | 139.5738 | -0.2487 | 89.2387 | 2.4788 | 112.501 | 69.7869
5.6348 | -1.0874 | 139.4206 | -0.2434 | 89.1824 | 2.4745 | 112.4192 | 69.7103
5.6384 | -1.0883 | 139.6074 | -0.0669 | 89.0683 | 2.4762 | 112.3362 | 69.8037
5.6421 | -1.0893 | 139.5264 | -0.1731 | 89.1476 | 2.4731 | 112.402 | 69.7632
5.6457 | -1.0896 | 139.0816 | -0.2465 | 89.0728 | 2.4637 | 112.253 | 69.5408
5.6493 | -1.0896 | 139.4883 | -0.3325 | 89.2943 | 2.4693 | 112.5424 | 69.7441
5.6529 | -1.0904 | 139.4807 | -0.2523 | 89.2117 | 2.4676 | 112.4585 | 69.7404
5.6566 | -1.0907 | 139.6924 | -0.3079 | 89.3379 | 2.4698 | 112.62 | 69.8462
5.6601 | -1.092 | 139.7814 | -0.1262 | 89.186 | 2.4698 | 112.4829 | 69.8907
5.6637 | -1.0928 | 139.6279 | -0.1026 | 89.1114 | 2.4655 | 112.3827 | 69.814
5.6673 | -1.0935 | 139.4745 | -0.1021 | 89.0598 | 2.4612 | 112.3056 | 69.7373
5.671 | -1.0937 | 139.6862 | -0.1733 | 89.2016 | 2.4634 | 112.4826 | 69.8431
5.6746 | -1.0939 | 139.2418 | -0.2323 | 89.1125 | 2.454 | 112.3194 | 69.6209
5.6781 | -1.0947 | 139.3072 | -0.195 | 89.0971 | 2.4536 | 112.3149 | 69.6536
5.6817 | -1.0954 | 139.3969 | -0.2224 | 89.1544 | 2.4536 | 112.3873 | 69.6985
5.6855 | -1.0961 | 139.2188 | -0.2306 | 89.1034 | 2.4489 | 112.3065 | 69.6094
5.6891 | -1.0967 | 138.7984 | -0.1442 | 88.8769 | 2.4399 | 112.0099 | 69.3992
5.6927 | -1.0978 | 138.7904 | -0.1382 | 88.8683 | 2.4383 | 112.0001 | 69.3952
5.6962 | -1.0986 | 139.0745 | -0.1466 | 88.9715 | 2.4417 | 112.1506 | 69.5373
5.6997 | -1.0995 | 138.9698 | -0.0824 | 88.8725 | 2.4384 | 112.0342 | 69.4849
5.7035 | -1.1001 | 139.0349 | -0.1303 | 88.9422 | 2.4379 | 112.1147 | 69.5175
5.7071 | -1.1004 | 139.0765 | -0.1909 | 89.0167 | 2.4371 | 112.1961 | 69.5382
5.7107 | -1.1015 | 139.0199 | -0.2282 | 89.0353 | 2.4346 | 112.2052 | 69.5099
5.7141 | -1.1023 | 138.8911 | -0.1423 | 88.9065 | 2.4309 | 112.0551 | 69.4456
5.718 | -1.1028 | 138.9319 | -0.1309 | 88.9088 | 2.4299 | 112.0641 | 69.466
5.7215 | -1.1036 | 138.8029 | -0.1009 | 88.8359 | 2.4262 | 111.9697 | 69.4015
5.7251 | -1.1034 | 139.2825 | -0.1964 | 89.0912 | 2.433 | 112.305 | 69.6412
5.7287 | -1.1043 | 138.9103 | -0.1144 | 88.8853 | 2.425 | 112.037 | 69.4552
5.7324 | -1.1049 | 139.0971 | -0.2186 | 89.0518 | 2.4267 | 112.2346 | 69.5486
5.736 | -1.1055 | 138.9926 | -0.1454 | 88.9438 | 2.4234 | 112.1093 | 69.4963
5.7395 | -1.1056 | 138.8401 | -0.1457 | 88.8933 | 2.4192 | 112.0333 | 69.4201
5.7431 | -1.1062 | 138.93 | -0.0299 | 88.8075 | 2.4193 | 111.9625 | 69.465
5.7468 | -1.1066 | 139.1656 | -0.1598 | 89.016 | 2.4218 | 112.2103 | 69.5828
5.7503 | -1.1071 | 138.9155 | -0.1281 | 88.901 | 2.416 | 112.0536 | 69.4578
5.7539 | -1.1075 | 138.8599 | -0.1447 | 88.8991 | 2.4135 | 112.0424 | 69.43
5.7576 | -1.1082 | 139.1437 | -0.1127 | 88.9618 | 2.4169 | 112.1524 | 69.5718
5.7613 | -1.1088 | 138.8204 | -0.0994 | 88.8408 | 2.4097 | 111.9776 | 69.4102
5.7648 | -1.1095 | 138.8615 | -0.2725 | 89.0277 | 2.409 | 112.1713 | 69.4307
5.7684 | -1.1101 | 138.9513 | -0.3017 | 89.0869 | 2.409 | 112.2455 | 69.4757
5.772 | -1.1097 | 139.188 | -0.2321 | 89.0962 | 2.4116 | 112.2942 | 69.594
5.7757 | -1.1099 | 139.4723 | -0.3486 | 89.3074 | 2.415 | 112.5528 | 69.7362
5.7793 | -1.1109 | 139.1975 | -0.181 | 89.0483 | 2.4087 | 112.2479 | 69.5987
5.7829 | -1.1112 | 138.9476 | -0.3263 | 89.1104 | 2.4029 | 112.2683 | 69.4738
5.7864 | -1.1116 | 139.2319 | -0.4748 | 89.3537 | 2.4064 | 112.559 | 69.616
5.79 | -1.1125 | 138.9328 | -0.3515 | 89.1308 | 2.3997 | 112.2863 | 69.4664
5.7937 | -1.1133 | 138.9979 | -0.3601 | 89.1612 | 2.3993 | 112.3275 | 69.4989
5.7973 | -1.1138 | 138.9906 | -0.3185 | 89.1172 | 2.3977 | 112.2823 | 69.4953
5.8009 | -1.1146 | 138.7889 | -0.1608 | 88.8924 | 2.3927 | 112.0238 | 69.3944
5.8044 | -1.1151 | 138.9758 | -0.2077 | 89.0016 | 2.3945 | 112.1643 | 69.4879
5.8082 | -1.1157 | 138.8467 | -0.2537 | 89.0047 | 2.3907 | 112.1458 | 69.4234
5.8117 | -1.1163 | 138.6212 | -0.1608 | 88.8367 | 2.3854 | 111.9402 | 69.3106
5.8153 | -1.117 | 138.8078 | -0.0824 | 88.8205 | 2.3871 | 111.9552 | 69.4039
5.8189 | -1.1176 | 138.9947 | -0.026 | 88.8265 | 2.3889 | 111.9923 | 69.4973
5.8226 | -1.1179 | 138.9145 | -0.0915 | 88.8653 | 2.386 | 112.0178 | 69.4573
5.8262 | -1.1187 | 138.81 | -0.0963 | 88.8354 | 2.3827 | 111.9704 | 69.405
5.8297 | -1.1198 | 138.9718 | 0.0619 | 88.7312 | 2.384 | 111.8932 | 69.4859
5.8333 | -1.1198 | 138.9652 | -0.1685 | 88.9594 | 2.3825 | 112.1203 | 69.4826
5.837 | -1.12 | 138.8854 | -0.2494 | 89.0137 | 2.3796 | 112.1613 | 69.4427
5.8406 | -1.1207 | 138.6595 | -0.1972 | 88.8863 | 2.3742 | 111.9963 | 69.3298
5.8442 | -1.1211 | 139.0406 | -0.1103 | 88.9265 | 2.3793 | 112.1 | 69.5203
5.8478 | -1.122 | 139.0571 | 0.065 | 88.7568 | 2.3781 | 111.933 | 69.5286
5.8515 | -1.1222 | 138.9773 | -0.1091 | 88.9043 | 2.3753 | 112.0672 | 69.4886
5.8551 | -1.1224 | 139.019 | 0.0033 | 88.8059 | 2.3745 | 111.9757 | 69.5095
5.8586 | -1.1228 | 139.0847 | -0.1457 | 88.9768 | 2.3742 | 112.1576 | 69.5423
5.8623 | -1.1233 | 138.9075 | -0.1235 | 88.8956 | 2.3697 | 112.0468 | 69.4537
5.866 | -1.1239 | 139.385 | -0.0067 | 88.938 | 2.3763 | 112.1689 | 69.6925
5.8696 | -1.1248 | 139.2559 | -0.155 | 89.0434 | 2.3727 | 112.2527 | 69.628
5.8731 | -1.1265 | 138.9077 | 0.1293 | 88.6432 | 2.3653 | 111.7945 | 69.4538
5.8767 | -1.1261 | 138.3923 | 0.014 | 88.5867 | 2.3551 | 111.6521 | 69.1962
5.8803 | -1.1267 | 138.7245 | -0.0866 | 88.7981 | 2.3593 | 111.9189 | 69.3623
5.884 | -1.1271 | 139.0325 | -0.0508 | 88.865 | 2.3631 | 112.0371 | 69.5162
5.8876 | -1.1276 | 138.7342 | -0.2273 | 88.9421 | 2.3566 | 112.0645 | 69.3671
5.8911 | -1.1289 | 138.7745 | -0.0874 | 88.8158 | 2.3558 | 111.9449 | 69.3872
5.8947 | -1.1287 | 138.8166 | -0.2569 | 88.9993 | 2.3551 | 112.1354 | 69.4083
5.8984 | -1.1298 | 138.8084 | -0.26 | 88.9998 | 2.3535 | 112.1345 | 69.4042
5.902 | -1.1304 | 138.8011 | -0.1334 | 88.8708 | 2.3519 | 112.0044 | 69.4005
5.9056 | -1.131 | 139.1089 | -0.0939 | 88.934 | 2.3557 | 112.1188 | 69.5545
5.9092 | -1.1321 | 138.8343 | -0.0111 | 88.7598 | 2.3497 | 111.8988 | 69.4171
5.9129 | -1.1321 | 138.7062 | -0.2749 | 88.9809 | 2.346 | 112.0986 | 69.3531
5.9165 | -1.133 | 138.8924 | -0.2041 | 88.9723 | 2.3477 | 112.121 | 69.4462
5.92 | -1.1332 | 138.9583 | -0.2843 | 89.0745 | 2.3474 | 112.2342 | 69.4791
5.9236 | -1.133 | 138.9519 | -0.2696 | 89.0576 | 2.3459 | 112.2163 | 69.476
5.9273 | -1.1338 | 138.7503 | -0.2653 | 88.9862 | 2.341 | 112.1112 | 69.3751
5.9309 | -1.1341 | 138.9128 | -0.233 | 89.0081 | 2.3424 | 112.1603 | 69.4564
5.9345 | -1.1343 | 138.8576 | -0.1331 | 88.8898 | 2.34 | 112.0327 | 69.4288
5.938 | -1.1349 | 138.9714 | -0.0506 | 88.8453 | 2.3405 | 112.0072 | 69.4857
5.9418 | -1.1358 | 138.6726 | -0.066 | 88.7612 | 2.334 | 111.8733 | 69.3363
5.9453 | -1.1366 | 138.544 | -0.1662 | 88.8186 | 2.3305 | 111.9093 | 69.272
5.9489 | -1.1366 | 138.6585 | -0.1637 | 88.8543 | 2.331 | 111.9641 | 69.3293
5.9525 | -1.1369 | 138.603 | -0.1009 | 88.7731 | 2.3287 | 111.8736 | 69.3015
5.9562 | -1.1375 | 138.9589 | -0.0571 | 88.848 | 2.3332 | 112.0078 | 69.4794
5.9598 | -1.1384 | 138.9511 | -0.0299 | 88.8183 | 2.3317 | 111.9768 | 69.4756
5.9633 | -1.139 | 138.6531 | -0.0626 | 88.7517 | 2.3253 | 111.8606 | 69.3266
5.9669 | -1.1395 | 138.6216 | 0.0792 | 88.5995 | 2.3233 | 111.7031 | 69.3108
5.9705 | -1.1401 | 138.7597 | -0.0113 | 88.7361 | 2.3243 | 111.8627 | 69.3798
5.9742 | -1.1401 | 139.1161 | -0.1493 | 88.9929 | 2.3288 | 112.1789 | 69.5581
5.9778 | -1.1408 | 138.8906 | -0.1401 | 88.9086 | 2.3236 | 112.057 | 69.4453
5.9814 | -1.1416 | 138.6409 | -0.1001 | 88.7854 | 2.3181 | 111.8922 | 69.3204
5.9849 | -1.1416 | 138.7554 | -0.1832 | 88.9067 | 2.3186 | 112.0326 | 69.3777
5.9886 | -1.142 | 138.4817 | -0.1309 | 88.7632 | 2.3126 | 111.8435 | 69.2409
5.9922 | -1.1425 | 139.322 | -0.0359 | 88.9484 | 2.3252 | 112.1687 | 69.661
5.9958 | -1.1431 | 138.9757 | -0.026 | 88.8231 | 2.3181 | 111.9857 | 69.4878
5.9994 | -1.1434 | 139.0169 | -0.0824 | 88.8933 | 2.3173 | 112.0628 | 69.5084
6.0031 | -1.1436 | 139.4942 | -0.118 | 89.088 | 2.3239 | 112.337 | 69.7471
6.0067 | -1.1444 | 139.414 | -0.084 | 89.0274 | 2.3212 | 112.263 | 69.707
6.0102 | -1.1453 | 139.1883 | 0.0448 | 88.8234 | 2.316 | 112.0215 | 69.5942
6.0138 | -1.1462 | 138.7447 | 0.0287 | 88.6918 | 2.3073 | 111.8159 | 69.3724
6.0175 | -1.1477 | 138.5907 | 0.182 | 88.4873 | 2.3033 | 111.5858 | 69.2954
6.0211 | -1.1485 | 138.5106 | 0.1946 | 88.4481 | 2.3006 | 111.5332 | 69.2553
6.0247 | -1.1492 | 138.5757 | 0.1141 | 88.5504 | 2.3003 | 111.6463 | 69.2879
6.0282 | -1.1498 | 138.52 | 0.0953 | 88.5507 | 2.298 | 111.6373 | 69.26
6.032 | -1.1507 | 138.3184 | 0.3096 | 88.2693 | 2.2933 | 111.3223 | 69.1592
6.0355 | -1.1507 | 138.4086 | 0.1122 | 88.4967 | 2.2934 | 111.5649 | 69.2043
6.0391 | -1.1513 | 138.0867 | 0.1076 | 88.3941 | 2.2867 | 111.4086 | 69.0434
6.0427 | -1.1516 | 138.3943 | 0.1685 | 88.4358 | 2.2905 | 111.5015 | 69.1971
6.0465 | -1.1518 | 138.7259 | 0.0749 | 88.6399 | 2.2945 | 111.7609 | 69.3629
6.05 | -1.1518 | 139.0339 | 0.1449 | 88.6726 | 2.2982 | 111.8449 | 69.5169
6.0536 | -1.1526 | 138.6876 | 0.1247 | 88.5775 | 2.2912 | 111.692 | 69.3438
6.0572 | -1.1528 | 138.7533 | 0.0127 | 88.7114 | 2.2909 | 111.837 | 69.3767
6.0608 | -1.1533 | 138.4315 | 0.0915 | 88.5254 | 2.2842 | 111.5973 | 69.2158
6.0645 | -1.1542 | 138.5929 | 0.1705 | 88.5003 | 2.2855 | 111.5991 | 69.2964
6.0681 | -1.1541 | 138.8043 | 0.1165 | 88.6247 | 2.2876 | 111.7588 | 69.4021
6.0716 | -1.1552 | 138.1189 | 0.1719 | 88.341 | 2.275 | 111.3608 | 69.0594
6.0752 | -1.1565 | 138.3767 | 0.2705 | 88.3285 | 2.2779 | 111.3913 | 69.1884
6.0789 | -1.1572 | 138.6351 | 0.292 | 88.3932 | 2.2808 | 111.499 | 69.3175
6.0825 | -1.1572 | 138.5317 | 0.2783 | 88.3724 | 2.2777 | 111.4611 | 69.2659
6.0861 | -1.1572 | 138.5735 | 0.1385 | 88.5262 | 2.2771 | 111.6218 | 69.2868
6.0896 | -1.1582 | 138.2997 | 0.1541 | 88.4194 | 2.2712 | 111.4693 | 69.1498
6.0934 | -1.1593 | 138.3882 | 0.1271 | 88.476 | 2.2713 | 111.5407 | 69.1941
6.0969 | -1.1596 | 138.1635 | 0.2162 | 88.3121 | 2.2663 | 111.3393 | 69.0817
6.1005 | -1.1604 | 138.1318 | 0.0886 | 88.4292 | 2.2644 | 111.4512 | 69.0659
6.1041 | -1.1608 | 138.3424 | -0.0211 | 88.6091 | 2.2666 | 111.6662 | 69.1712
6.1078 | -1.1623 | 138.3095 | -0.0002 | 88.5774 | 2.2646 | 111.629 | 69.1547
6.1114 | -1.1634 | 137.9146 | 0.1495 | 88.2962 | 2.2569 | 111.282 | 68.9573
6.1149 | -1.1636 | 138.0045 | 0.0953 | 88.3804 | 2.257 | 111.3812 | 69.0023
6.1185 | -1.1647 | 137.9724 | 0.1444 | 88.3207 | 2.2552 | 111.3161 | 68.9862
6.1222 | -1.1652 | 138.1583 | 0.0455 | 88.4817 | 2.2568 | 111.508 | 69.0791
6.1258 | -1.1654 | 138.0306 | 0.0065 | 88.4781 | 2.2534 | 111.4832 | 69.0153
6.1294 | -1.1662 | 137.8055 | 0.0313 | 88.3784 | 2.2484 | 111.346 | 68.9028
6.133 | -1.1667 | 137.8466 | 0.0224 | 88.4011 | 2.2478 | 111.3755 | 68.9233
6.1367 | -1.1677 | 137.5485 | 0.1368 | 88.1874 | 2.2416 | 111.1122 | 68.7743
6.1402 | -1.1678 | 137.6868 | 0.0067 | 88.3636 | 2.2425 | 111.3114 | 68.8434
6.1438 | -1.1686 | 137.7276 | 0.0903 | 88.2937 | 2.2419 | 111.2483 | 68.8638
6.1474 | -1.1695 | 137.7199 | 0.0349 | 88.3466 | 2.2405 | 111.3 | 68.86
6.151 | -1.1708 | 137.18 | 0.1156 | 88.0861 | 2.2304 | 110.9495 | 68.59
6.1547 | -1.1714 | 137.4383 | 0.1341 | 88.1538 | 2.2332 | 111.0602 | 68.7192
6.1583 | -1.1723 | 137.189 | 0.1139 | 88.091 | 2.2279 | 110.9558 | 68.5945
6.1618 | -1.1732 | 137.2296 | 0.0906 | 88.1279 | 2.2273 | 110.9995 | 68.6148
6.1654 | -1.1736 | 137.0293 | -0.0154 | 88.1672 | 2.2227 | 111.0054 | 68.5146
6.1691 | -1.1742 | 137.046 | 0.1088 | 88.0486 | 2.2216 | 110.8896 | 68.523
6.1727 | -1.1749 | 137.0627 | 0.0854 | 88.0777 | 2.2206 | 110.9215 | 68.5313
6.1763 | -1.1755 | 136.9346 | 0.1365 | 87.984 | 2.2173 | 110.8064 | 68.4673
6.1798 | -1.1755 | 136.6865 | 0.0125 | 88.0253 | 2.212 | 110.8063 | 68.3433
6.1836 | -1.1758 | 137.2349 | 0.0636 | 88.157 | 2.2195 | 111.0295 | 68.6175
6.1871 | -1.1755 | 137.3013 | -0.1059 | 88.3486 | 2.2193 | 111.2322 | 68.6507
6.1907 | -1.176 | 137.2699 | -0.053 | 88.2853 | 2.2175 | 111.1636 | 68.635
6.1943 | -1.1764 | 137.2146 | 0.008 | 88.2059 | 2.2153 | 111.075 | 68.6073
6.198 | -1.1768 | 137.5697 | -0.1358 | 88.4681 | 2.2197 | 111.3964 | 68.7848
6.2016 | -1.1772 | 137.925 | -0.1136 | 88.5644 | 2.2242 | 111.5519 | 68.9625
6.2052 | -1.1775 | 137.6522 | -0.2116 | 88.5715 | 2.2185 | 111.5135 | 68.8261
6.2087 | -1.1783 | 137.6206 | -0.1045 | 88.4539 | 2.2167 | 111.3907 | 68.8103
6.2124 | -1.1786 | 137.8548 | -0.1322 | 88.5598 | 2.2192 | 111.5356 | 68.9274
6.216 | -1.1792 | 137.7027 | -0.1989 | 88.5758 | 2.2154 | 111.5262 | 68.8513
6.2196 | -1.1801 | 137.7191 | -0.129 | 88.5115 | 2.2144 | 111.4647 | 68.8595
6.2232 | -1.1807 | 137.736 | -0.0599 | 88.4481 | 2.2134 | 111.4041 | 68.868
6.227 | -1.1811 | 138.0666 | -0.0113 | 88.5097 | 2.2174 | 111.5208 | 69.0333
6.2305 | -1.1814 | 137.6732 | 0.0638 | 88.3035 | 2.2098 | 111.2491 | 68.8366
6.2341 | -1.1816 | 137.9803 | 0.0212 | 88.4485 | 2.2135 | 111.4452 | 68.9902
6.2377 | -1.182 | 137.6836 | -0.2049 | 88.5758 | 2.2075 | 111.523 | 68.8418
6.2412 | -1.1833 | 137.4098 | -0.0496 | 88.3293 | 2.2018 | 111.231 | 68.7049
6.245 | -1.1835 | 137.1855 | -0.1271 | 88.3321 | 2.1969 | 111.1963 | 68.5927
6.2485 | -1.1846 | 137.6362 | -0.0693 | 88.4247 | 2.2029 | 111.364 | 68.8181
6.2521 | -1.1842 | 137.437 | -0.145 | 88.4339 | 2.1984 | 111.3401 | 68.7185
6.2557 | -1.1844 | 137.575 | -0.1177 | 88.4527 | 2.1994 | 111.3818 | 68.7875
6.2594 | -1.185 | 137.9779 | -0.0333 | 88.5026 | 2.2045 | 111.4989 | 68.9889
6.263 | -1.1857 | 137.2463 | -0.0484 | 88.2739 | 2.1915 | 111.1483 | 68.6231
6.2664 | -1.1868 | 137.7213 | -0.0087 | 88.3927 | 2.1979 | 111.3462 | 68.8606
6.2701 | -1.1872 | 137.4485 | 0.0144 | 88.2787 | 2.1923 | 111.1868 | 68.7243
6.2738 | -1.1874 | 137.8035 | -0.0164 | 88.4278 | 2.1966 | 111.3951 | 68.9017
6.2773 | -1.1876 | 137.8452 | -0.142 | 88.5674 | 2.1961 | 111.5416 | 68.9226
6.281 | -1.1883 | 137.6444 | -0.2036 | 88.5621 | 2.1916 | 111.5028 | 68.8222
6.2846 | -1.1893 | 137.6125 | -0.1926 | 88.5406 | 2.1898 | 111.476 | 68.8063
6.2883 | -1.1904 | 137.556 | -0.0891 | 88.4184 | 2.1877 | 111.3444 | 68.778
6.2919 | -1.1907 | 137.5731 | -0.129 | 88.464 | 2.1867 | 111.3929 | 68.7866
6.2954 | -1.1909 | 137.494 | -0.0819 | 88.3906 | 2.1842 | 111.3062 | 68.747
6.299 | -1.1907 | 137.7048 | -0.1185 | 88.4974 | 2.1863 | 111.4482 | 68.8524
6.3028 | -1.1917 | 137.8896 | -0.0546 | 88.4953 | 2.1879 | 111.4769 | 68.9448
6.3063 | -1.1922 | 137.9549 | -0.0586 | 88.5211 | 2.1877 | 111.5135 | 68.9774
6.3099 | -1.1922 | 137.6106 | -0.1483 | 88.496 | 2.181 | 111.4311 | 68.8053
6.3134 | -1.1932 | 137.6511 | -0.1582 | 88.5195 | 2.1804 | 111.4614 | 68.8255
6.3172 | -1.1947 | 137.6906 | -0.0819 | 88.4566 | 2.1798 | 111.405 | 68.8453
6.3207 | -1.1958 | 137.6345 | -0.124 | 88.4801 | 2.1777 | 111.4192 | 68.8173
6.3243 | -1.1967 | 136.9514 | -0.1406 | 88.2691 | 2.1656 | 111.0943 | 68.4757
6.3279 | -1.1971 | 137.3061 | -0.1533 | 88.4001 | 2.17 | 111.2844 | 68.6531
6.3315 | -1.198 | 136.792 | 0.0077 | 88.0678 | 2.1607 | 110.8665 | 68.396
6.3352 | -1.1982 | 137.0743 | -0.0792 | 88.2488 | 2.1639 | 111.0946 | 68.5372
6.3387 | -1.198 | 137.285 | -0.1098 | 88.3497 | 2.166 | 111.2305 | 68.6425
6.3423 | -1.1993 | 137.2527 | -0.0915 | 88.3207 | 2.1642 | 111.1962 | 68.6264
6.3458 | -1.2001 | 137.1731 | -0.1791 | 88.3819 | 2.1618 | 111.244 | 68.5865
6.3496 | -1.2008 | 137.3581 | -0.1384 | 88.4029 | 2.1634 | 111.2959 | 68.679
6.3532 | -1.2014 | 136.507 | -0.02 | 88.0009 | 2.1488 | 110.7521 | 68.2535
6.3568 | -1.2023 | 136.7645 | 0.1214 | 87.9454 | 2.1516 | 110.7395 | 68.3822
6.3603 | -1.2025 | 136.9024 | -0.0792 | 88.192 | 2.1526 | 111.0091 | 68.4512
6.364 | -1.2017 | 137.0653 | -0.1555 | 88.3225 | 2.1539 | 111.1667 | 68.5326
6.3676 | -1.2015 | 137.3241 | -0.0971 | 88.3504 | 2.1568 | 111.2377 | 68.6621
6.3712 | -1.2032 | 137.3878 | 0.0193 | 88.2554 | 2.1565 | 111.1534 | 68.6939
6.3748 | -1.2034 | 137.2846 | -0.0246 | 88.2649 | 2.1537 | 111.1457 | 68.6423
6.3785 | -1.2043 | 137.373 | -0.0236 | 88.2935 | 2.1538 | 111.189 | 68.6865
6.3821 | -1.2045 | 137.1493 | -0.0616 | 88.2569 | 2.1491 | 111.1152 | 68.5746
6.3856 | -1.2049 | 137.3833 | -0.2608 | 88.5342 | 2.1516 | 111.4314 | 68.6916
6.3892 | -1.2055 | 137.1591 | -0.1887 | 88.3874 | 2.1469 | 111.2473 | 68.5796
6.3929 | -1.2056 | 137.5136 | -0.1555 | 88.4724 | 2.1512 | 111.3913 | 68.7568
6.3965 | -1.2062 | 137.6509 | -0.1733 | 88.536 | 2.1521 | 111.4778 | 68.8254
6.4001 | -1.2071 | 137.0889 | -0.1086 | 88.2841 | 2.1421 | 111.1323 | 68.5445
6.4036 | -1.2083 | 136.8159 | -0.0551 | 88.1398 | 2.1367 | 110.9424 | 68.408
6.4074 | -1.2084 | 137.2666 | -0.13 | 88.3649 | 2.1425 | 111.2426 | 68.6333
6.4109 | -1.2083 | 137.3086 | -0.1071 | 88.356 | 2.1419 | 111.2407 | 68.6543
6.4146 | -1.2088 | 137.3493 | -0.1774 | 88.4399 | 2.1414 | 111.3315 | 68.6747
6.4182 | -1.2096 | 137.1973 | 0.0325 | 88.1794 | 2.1378 | 111.0457 | 68.5987
6.4217 | -1.2101 | 137.3587 | 0.1182 | 88.1476 | 2.1391 | 111.0407 | 68.6793
6.4254 | -1.2101 | 137.4 | 0.0845 | 88.1951 | 2.1385 | 111.0951 | 68.7
6.429 | -1.2096 | 137.2978 | -0.0067 | 88.2521 | 2.1357 | 111.1351 | 68.6489
6.4326 | -1.2097 | 137.5078 | -0.1521 | 88.4676 | 2.1378 | 111.3855 | 68.7539
6.4362 | -1.2109 | 137.5239 | -0.0718 | 88.3928 | 2.1369 | 111.3134 | 68.762
6.4399 | -1.2114 | 137.6128 | -0.1059 | 88.4565 | 2.137 | 111.392 | 68.8064
6.4435 | -1.212 | 137.5814 | -0.124 | 88.4642 | 2.1354 | 111.3945 | 68.7907
6.447 | -1.2122 | 137.6228 | -0.1716 | 88.5256 | 2.1348 | 111.4628 | 68.8114
6.4506 | -1.2129 | 137.543 | -0.1225 | 88.4501 | 2.1324 | 111.3739 | 68.7715
6.4543 | -1.2131 | 137.5841 | -0.1512 | 88.4925 | 2.1318 | 111.4232 | 68.7921
6.4579 | -1.2137 | 138.0584 | -0.0472 | 88.5466 | 2.138 | 111.5564 | 69.0292
6.4615 | -1.2148 | 137.5448 | 0.0416 | 88.2868 | 2.1288 | 111.2109 | 68.7724
6.465 | -1.2159 | 137.3442 | 0.1791 | 88.0825 | 2.1246 | 110.9732 | 68.6721
6.4688 | -1.2166 | 137.2642 | 0.0727 | 88.1623 | 2.1221 | 111.0397 | 68.6321
6.4723 | -1.2172 | 136.9921 | 0.0515 | 88.0929 | 2.1167 | 110.9249 | 68.4961
6.4759 | -1.2174 | 137.2983 | 0.0368 | 88.2097 | 2.1203 | 111.0927 | 68.6492
6.4795 | -1.2174 | 137.2677 | -0.0946 | 88.3309 | 2.1186 | 111.2088 | 68.6338
6.4832 | -1.2181 | 137.3562 | -0.1433 | 88.4092 | 2.1188 | 111.3019 | 68.6781
6.4868 | -1.2191 | 137.3966 | -0.0772 | 88.3567 | 2.1183 | 111.2561 | 68.6983
6.4903 | -1.2204 | 137.1236 | 0.0309 | 88.1577 | 2.1129 | 111.0117 | 68.5618
6.4939 | -1.2211 | 136.9477 | 0.0202 | 88.1098 | 2.109 | 110.9345 | 68.4738
6.4976 | -1.2215 | 137.0609 | 0.0084 | 88.1594 | 2.1096 | 111.0029 | 68.5304
6.5012 | -1.2218 | 137.2222 | 0.0163 | 88.2053 | 2.1109 | 111.0757 | 68.6111
6.5048 | -1.2222 | 136.782 | 0.0207 | 88.0542 | 2.1029 | 110.8512 | 68.391
6.5084 | -1.2217 | 136.8002 | -0.0048 | 88.0858 | 2.1021 | 110.8858 | 68.4001
6.5119 | -1.2217 | 137.0584 | -0.0994 | 88.2664 | 2.1049 | 111.1095 | 68.5292
6.5157 | -1.2226 | 137.5557 | 0.024 | 88.3089 | 2.1113 | 111.2348 | 68.7778
6.5192 | -1.223 | 137.3802 | 0.0669 | 88.2075 | 2.1075 | 111.1042 | 68.6901
6.5228 | -1.2235 | 137.5654 | 0.0867 | 88.2495 | 2.1091 | 111.1771 | 68.7827
6.5264 | -1.2243 | 137.7504 | 0.1676 | 88.2304 | 2.1108 | 111.1888 | 68.8752
6.5301 | -1.2241 | 137.6716 | 0.0409 | 88.3308 | 2.1084 | 111.2761 | 68.8358
6.5337 | -1.2245 | 137.4721 | -0.0748 | 88.38 | 2.1042 | 111.2921 | 68.7361
6.5372 | -1.225 | 137.5611 | 0.0361 | 88.2989 | 2.1044 | 111.2257 | 68.7805
6.5408 | -1.2258 | 137.9625 | 0.0395 | 88.4293 | 2.1094 | 111.4231 | 68.9812
6.5445 | -1.2263 | 137.2333 | 0.0433 | 88.1826 | 2.0971 | 111.0548 | 68.6167
6.548 | -1.2267 | 137.3226 | 0.0116 | 88.2441 | 2.0973 | 111.1312 | 68.6613
6.5517 | -1.2263 | 137.7012 | -0.0676 | 88.4494 | 2.1019 | 111.3996 | 68.8506
6.5553 | -1.2259 | 137.5508 | 0.052 | 88.2797 | 2.0985 | 111.2048 | 68.7754
6.559 | -1.2267 | 137.8557 | 0.1283 | 88.3051 | 2.1019 | 111.281 | 68.9279
6.5625 | -1.2271 | 138.0651 | 0.0294 | 88.4738 | 2.104 | 111.4846 | 69.0325
6.5661 | -1.2271 | 138.323 | 0.0056 | 88.5836 | 2.1068 | 111.6374 | 69.1615
6.5697 | -1.2272 | 138.3162 | 0.1259 | 88.461 | 2.1055 | 111.5137 | 69.1581
6.5734 | -1.2276 | 138.0684 | 0.0171 | 88.4873 | 2.1006 | 111.4987 | 69.0342
6.577 | -1.2284 | 138.1811 | 0.0445 | 88.4975 | 2.1011 | 111.5277 | 69.0905
6.5806 | -1.2285 | 138.1502 | -0.0214 | 88.5531 | 2.0995 | 111.5782 | 69.0751
6.5841 | -1.2297 | 137.9498 | 0.1449 | 88.3202 | 2.0953 | 111.3118 | 68.9749
6.5878 | -1.2299 | 137.7986 | 0.1329 | 88.2818 | 2.0919 | 111.2482 | 68.8993
6.5913 | -1.231 | 138.2474 | 0.2629 | 88.3015 | 2.0976 | 111.3428 | 69.1237
6.5951 | -1.231 | 138.0482 | 0.1507 | 88.3473 | 2.0933 | 111.3554 | 69.0241
6.5986 | -1.2315 | 137.9207 | 0.0641 | 88.3915 | 2.0903 | 111.3783 | 68.9604
6.6022 | -1.2313 | 137.7221 | 0.0647 | 88.3247 | 2.0861 | 111.2783 | 68.861
6.6059 | -1.2315 | 137.9554 | 0.0349 | 88.4322 | 2.0885 | 111.4248 | 68.9777
6.6095 | -1.2325 | 137.7793 | 0.0948 | 88.3138 | 2.0847 | 111.277 | 68.8897
6.6131 | -1.234 | 137.5065 | 0.2253 | 88.0925 | 2.0795 | 111.0102 | 68.7532
6.6167 | -1.2351 | 137.4024 | 0.3929 | 87.8903 | 2.0768 | 110.7907 | 68.7012
6.6204 | -1.2349 | 137.588 | 0.2331 | 88.112 | 2.0784 | 111.0433 | 68.794
6.6239 | -1.2347 | 137.8941 | 0.1396 | 88.3075 | 2.0819 | 111.2898 | 68.947
6.6275 | -1.2356 | 137.5499 | 0.1069 | 88.2256 | 2.0756 | 111.1505 | 68.775
6.6311 | -1.2367 | 136.9172 | 0.2041 | 87.9176 | 2.0649 | 110.7371 | 68.4586
6.6348 | -1.2371 | 137.1982 | 0.3189 | 87.8965 | 2.068 | 110.7629 | 68.5991
6.6384 | -1.2371 | 137.2397 | 0.1338 | 88.0954 | 2.0675 | 110.9687 | 68.6199
6.642 | -1.2369 | 137.5217 | 0.2763 | 88.0469 | 2.0706 | 110.9672 | 68.7608
6.6454 | -1.2364 | 137.5401 | 0.1134 | 88.2159 | 2.0699 | 111.1392 | 68.7701
6.6492 | -1.2373 | 138.0844 | -0.0416 | 88.5524 | 2.0768 | 111.5665 | 69.0422
6.6528 | -1.2377 | 137.8611 | -0.001 | 88.4374 | 2.0724 | 111.4143 | 68.9306
6.6564 | -1.2384 | 137.9016 | 0.0973 | 88.3527 | 2.0719 | 111.3363 | 68.9508
6.66 | -1.2386 | 137.8227 | 0.1618 | 88.2619 | 2.0696 | 111.2324 | 68.9114
6.6637 | -1.2388 | 138.3441 | 0.0069 | 88.5906 | 2.0762 | 111.648 | 69.172
6.6673 | -1.2397 | 138.2162 | 0.0915 | 88.4635 | 2.0732 | 111.4995 | 69.1081
6.6708 | -1.2399 | 138.0172 | 0.0453 | 88.4434 | 2.0691 | 111.4463 | 69.0086
6.6744 | -1.2403 | 137.6739 | 0.0768 | 88.2975 | 2.0629 | 111.2432 | 68.8369
6.6781 | -1.241 | 138.0263 | 0.0559 | 88.436 | 2.067 | 111.4404 | 69.0132
6.6817 | -1.2416 | 137.8029 | 0.0576 | 88.3599 | 2.0625 | 111.327 | 68.9014
6.6853 | -1.2425 | 137.579 | -0.0173 | 88.3602 | 2.0581 | 111.2901 | 68.7895
6.6888 | -1.2425 | 137.5484 | 0.0318 | 88.3009 | 2.0565 | 111.2257 | 68.7742
6.6924 | -1.2425 | 137.5899 | -0.0551 | 88.4017 | 2.056 | 111.3333 | 68.7949
6.6961 | -1.2436 | 138.1338 | 0.0262 | 88.5018 | 2.063 | 111.5241 | 69.0669
6.6997 | -1.2436 | 137.8151 | -0.0816 | 88.5034 | 2.0572 | 111.4726 | 68.9076
6.7033 | -1.2448 | 137.615 | -0.0291 | 88.3843 | 2.0531 | 111.3201 | 68.8075
6.7068 | -1.2451 | 137.6081 | 0.0404 | 88.3125 | 2.0519 | 111.2472 | 68.8041
6.7106 | -1.2461 | 137.6 | 0.0934 | 88.2569 | 2.0506 | 111.1903 | 68.8
6.7141 | -1.2459 | 138.0017 | 0.1167 | 88.3675 | 2.0555 | 111.3678 | 69.0008
6.7177 | -1.2453 | 138.2359 | 0.0101 | 88.5521 | 2.0579 | 111.5914 | 69.1179
6.7213 | -1.2459 | 138.1085 | -0.2128 | 88.7326 | 2.0549 | 111.7507 | 69.0543
6.725 | -1.2472 | 138.148 | -0.0368 | 88.5699 | 2.0544 | 111.5946 | 69.074
6.7286 | -1.2479 | 137.3964 | -0.1136 | 88.3963 | 2.0421 | 111.2957 | 68.6982
6.7322 | -1.2488 | 137.4607 | 0.0077 | 88.2965 | 2.042 | 111.2066 | 68.7303
6.7357 | -1.25 | 137.1647 | 0.0982 | 88.1075 | 2.0365 | 110.9683 | 68.5823
6.7395 | -1.25 | 137.1578 | -0.0239 | 88.2273 | 2.0353 | 111.0869 | 68.5789
6.743 | -1.25 | 137.6312 | -0.1733 | 88.5345 | 2.0412 | 111.473 | 68.8156
6.7467 | -1.2503 | 137.744 | -0.1832 | 88.582 | 2.0418 | 111.5394 | 68.872
6.7502 | -1.2513 | 137.2325 | -0.1365 | 88.3649 | 2.0332 | 111.237 | 68.6162
6.7539 | -1.252 | 137.6326 | -0.1608 | 88.5227 | 2.038 | 111.4615 | 68.8163
6.7575 | -1.2529 | 137.3609 | 0.0364 | 88.235 | 2.0329 | 111.1285 | 68.6804
6.761 | -1.2515 | 137.5241 | -0.1591 | 88.4848 | 2.0342 | 111.4055 | 68.7621
6.7646 | -1.2526 | 137.5401 | -0.1223 | 88.4534 | 2.0334 | 111.3768 | 68.7701
6.7684 | -1.2522 | 137.8695 | -0.1632 | 88.6041 | 2.0371 | 111.5823 | 68.9347
6.772 | -1.2513 | 138.2959 | -0.2359 | 88.8188 | 2.0423 | 111.8681 | 69.1479
6.7755 | -1.2529 | 138.0952 | -0.2561 | 88.7723 | 2.0383 | 111.7882 | 69.0476
6.7791 | -1.2539 | 137.8955 | -0.2807 | 88.7305 | 2.0343 | 111.7131 | 68.9478
6.7827 | -1.2542 | 137.7446 | -0.3226 | 88.7221 | 2.031 | 111.6795 | 68.8723
6.7864 | -1.2548 | 138.3366 | -0.2863 | 88.8832 | 2.0386 | 111.9393 | 69.1683
6.79 | -1.2557 | 138.1369 | -0.2188 | 88.7492 | 2.0346 | 111.7721 | 69.0685
6.7936 | -1.2565 | 137.5538 | -0.3982 | 88.7343 | 2.0249 | 111.66 | 68.7769
6.7971 | -1.258 | 137.4014 | -0.2725 | 88.558 | 2.0216 | 111.4583 | 68.7007
6.8009 | -1.2587 | 137.3457 | -0.3264 | 88.5934 | 2.0197 | 111.4844 | 68.6728
6.8044 | -1.2598 | 137.2658 | -0.2564 | 88.4969 | 2.0174 | 111.3745 | 68.6329
6.808 | -1.2595 | 136.9479 | -0.267 | 88.4015 | 2.0117 | 111.2262 | 68.474
6.8116 | -1.2595 | 137.5168 | -0.1483 | 88.4725 | 2.019 | 111.3919 | 68.7584
6.8153 | -1.258 | 137.9914 | -0.4182 | 88.9004 | 2.0249 | 111.8989 | 68.9957
6.8189 | -1.2593 | 138.0551 | -0.3596 | 88.8632 | 2.0247 | 111.8723 | 69.0275
6.8224 | -1.2602 | 137.8795 | -0.1507 | 88.5958 | 2.0211 | 111.5757 | 68.9397
6.826 | -1.2608 | 137.8721 | -0.3491 | 88.7918 | 2.0199 | 111.7705 | 68.9361
6.8297 | -1.2617 | 137.7922 | -0.2494 | 88.6656 | 2.0177 | 111.631 | 68.8961
6.8333 | -1.2628 | 137.5205 | -0.2278 | 88.5536 | 2.0126 | 111.4736 | 68.7602
6.8369 | -1.2641 | 136.6973 | -0.1254 | 88.1769 | 1.9995 | 110.9598 | 68.3486
6.8404 | -1.2645 | 137.0977 | -0.1375 | 88.3225 | 2.0044 | 111.1722 | 68.5489
6.8442 | -1.2634 | 137.5716 | -0.3223 | 88.6652 | 2.0102 | 111.5938 | 68.7858
6.8477 | -1.2636 | 137.3251 | -0.208 | 88.4687 | 2.0055 | 111.3563 | 68.6626
6.8513 | -1.2643 | 137.078 | -0.3845 | 88.5629 | 2.0009 | 111.4093 | 68.539
6.8549 | -1.2647 | 137.7899 | -0.3411 | 88.7569 | 2.0102 | 111.7219 | 68.8949
6.8586 | -1.2649 | 138.0224 | -0.4028 | 88.8961 | 2.0125 | 111.8998 | 69.0112
6.8622 | -1.2651 | 137.8239 | -0.45 | 88.8771 | 2.0086 | 111.8478 | 68.9119
6.8658 | -1.266 | 137.3848 | -0.2494 | 88.5303 | 2.0011 | 111.4277 | 68.6924
6.8693 | -1.2667 | 137.521 | -0.2381 | 88.5645 | 2.0021 | 111.4846 | 68.7605
6.8729 | -1.2667 | 137.7061 | -0.3543 | 88.7424 | 2.0037 | 111.6934 | 68.853
6.8766 | -1.2671 | 137.555 | -0.3566 | 88.6944 | 2.0005 | 111.6202 | 68.7775
6.8802 | -1.268 | 137.4753 | -0.1457 | 88.457 | 1.9983 | 111.3696 | 68.7377
6.8838 | -1.268 | 137.5406 | -0.2227 | 88.5558 | 1.9982 | 111.4792 | 68.7703
6.8873 | -1.2684 | 137.845 | -0.2817 | 88.7163 | 2.0016 | 111.6904 | 68.9225
6.8911 | -1.2686 | 137.5983 | -0.2627 | 88.6151 | 1.9969 | 111.5481 | 68.7992
6.8946 | -1.268 | 137.6883 | -0.3751 | 88.7574 | 1.9972 | 111.7054 | 68.8441
6.8982 | -1.269 | 137.9919 | -0.442 | 88.9256 | 2.0005 | 111.9242 | 68.9959
6.9018 | -1.2697 | 138.0562 | -0.2973 | 88.8024 | 2.0004 | 111.8118 | 69.0281
6.9055 | -1.2701 | 137.6417 | -0.3573 | 88.7243 | 1.9934 | 111.6646 | 68.8208
6.9091 | -1.271 | 137.4902 | -0.2203 | 88.5369 | 1.9901 | 111.4519 | 68.7451
6.9126 | -1.2714 | 137.531 | -0.3053 | 88.6356 | 1.9897 | 111.5574 | 68.7655
6.9162 | -1.2721 | 137.6193 | -0.2314 | 88.5912 | 1.9899 | 111.5277 | 68.8096
6.9199 | -1.2723 | 137.7079 | -0.3147 | 88.704 | 1.9902 | 111.6554 | 68.854
6.9235 | -1.2729 | 137.7964 | -0.3852 | 88.8041 | 1.9904 | 111.7702 | 68.8982
6.9271 | -1.2738 | 137.5252 | -0.4074 | 88.736 | 1.9855 | 111.6569 | 68.7626
6.9307 | -1.2745 | 137.5656 | -0.4237 | 88.7658 | 1.985 | 111.6934 | 68.7828
6.9344 | -1.2755 | 137.4139 | -0.4249 | 88.7166 | 1.9818 | 111.6189 | 68.7069
6.9379 | -1.2759 | 137.0956 | -0.43 | 88.6156 | 1.9762 | 111.4649 | 68.5478
6.9415 | -1.2764 | 137.1123 | -0.3866 | 88.5778 | 1.9754 | 111.4299 | 68.5561
6.9451 | -1.2773 | 136.7215 | -0.2993 | 88.3604 | 1.9687 | 111.1473 | 68.3607
6.9489 | -1.2777 | 137.1689 | -0.3091 | 88.5194 | 1.9741 | 111.3808 | 68.5844
6.9524 | -1.2781 | 137.3295 | -0.3335 | 88.5974 | 1.9754 | 111.4856 | 68.6648
6.956 | -1.2785 | 136.8916 | -0.351 | 88.4689 | 1.9681 | 111.2842 | 68.4458
6.9595 | -1.2781 | 137.4121 | -0.3134 | 88.6048 | 1.9746 | 111.5068 | 68.706
6.9631 | -1.2783 | 137.5488 | -0.3313 | 88.6683 | 1.9755 | 111.5931 | 68.7744
6.9669 | -1.2783 | 137.9008 | -0.2661 | 88.7204 | 1.9795 | 111.7039 | 68.9504
6.9705 | -1.2785 | 137.8701 | -0.351 | 88.7951 | 1.978 | 111.7734 | 68.935
6.974 | -1.279 | 137.5516 | -0.2311 | 88.5691 | 1.9725 | 111.4944 | 68.7758
6.9776 | -1.2799 | 137.5917 | -0.1709 | 88.5224 | 1.972 | 111.4543 | 68.7959
6.9813 | -1.2799 | 137.7045 | -0.2918 | 89.6809 | 1.9726 | 112.6316 | 68.8522
6.9849 | -1.2807 | 137.5534 | -0.3139 | 88.6527 | 1.9694 | 111.5782 | 68.7767
6.9886 | -1.2811 | 137.8811 | -0.3701 | 88.8182 | 1.9731 | 111.7984 | 68.9406
6.9921 | -1.2818 | 137.7541 | -0.2403 | 88.6461 | 1.9703 | 111.6051 | 68.877
6.9956 | -1.2829 | 137.6025 | -0.1476 | 88.503 | 1.9671 | 111.4368 | 68.8013
6.9993 | -1.2831 | 137.6433 | -0.2511 | 88.6201 | 1.9666 | 111.5607 | 68.8216
7.0029 | -1.2837 | 137.5163 | -0.3222 | 88.649 | 1.9638 | 111.5684 | 68.7582
7.0065 | -1.2844 | 137.1739 | -0.2908 | 88.5035 | 1.9579 | 111.3658 | 68.5869
7.0102 | -1.2848 | 137.4058 | -0.3609 | 88.6509 | 1.9602 | 111.5519 | 68.7029
7.0138 | -1.2852 | 137.016 | -0.3823 | 88.5425 | 1.9537 | 111.3785 | 68.508
7.0174 | -1.2859 | 137.152 | -0.2013 | 88.4069 | 1.9546 | 111.2655 | 68.576
7.0209 | -1.2867 | 137.1923 | -0.331 | 88.5501 | 1.9542 | 111.4155 | 68.5961
7.0246 | -1.2876 | 137.1603 | -0.1074 | 88.316 | 1.9527 | 111.176 | 68.5802
7.0282 | -1.287 | 136.8436 | -0.1235 | 88.2264 | 1.9472 | 111.0337 | 68.4218
7.0318 | -1.2876 | 137.0037 | -0.1131 | 88.2694 | 1.9485 | 111.1034 | 68.5018
7.0354 | -1.288 | 137.2358 | -0.1601 | 88.3938 | 1.9508 | 111.2665 | 68.6179
7.039 | -1.2887 | 137.0846 | -0.0637 | 88.2471 | 1.9476 | 111.0946 | 68.5423
7.0427 | -1.2885 | 137.3172 | -0.2035 | 88.4645 | 1.9499 | 111.3507 | 68.6586
7.0462 | -1.2883 | 137.1435 | -0.3342 | 88.5372 | 1.9465 | 111.3945 | 68.5718
7.0498 | -1.2896 | 137.1831 | -0.157 | 88.3734 | 1.946 | 111.2372 | 68.5915
7.0534 | -1.2904 | 137.2473 | -0.1363 | 88.3742 | 1.946 | 111.2487 | 68.6236
7.0571 | -1.2913 | 137.0958 | -0.1076 | 88.2951 | 1.9428 | 111.1444 | 68.5479
7.0607 | -1.2917 | 137.017 | -0.1406 | 88.3019 | 1.9407 | 111.138 | 68.5085
7.0642 | -1.2926 | 136.7224 | -0.0525 | 88.1157 | 1.9355 | 110.9027 | 68.3612
7.0678 | -1.2926 | 137.0027 | -0.0877 | 88.2443 | 1.9385 | 111.0781 | 68.5013
7.0715 | -1.2937 | 136.851 | 0.024 | 88.0822 | 1.9354 | 110.8907 | 68.4255
7.0751 | -1.2941 | 136.7962 | -0.1172 | 88.2051 | 1.9336 | 111.0045 | 68.3981
7.0787 | -1.2945 | 136.813 | -0.1281 | 88.2217 | 1.9329 | 111.0238 | 68.4065
7.0823 | -1.295 | 136.7818 | 0.0467 | 88.0365 | 1.9315 | 110.8335 | 68.3909
7.086 | -1.2952 | 136.8226 | -0.068 | 88.1648 | 1.931 | 110.9686 | 68.4113
7.0895 | -1.296 | 136.9584 | 0.1726 | 87.9696 | 1.932 | 110.796 | 68.4792
7.0931 | -1.2965 | 136.4015 | 0.2491 | 87.7075 | 1.9231 | 110.4411 | 68.2008
7.0967 | -1.2965 | 136.4905 | 0.1009 | 87.8854 | 1.9234 | 110.6338 | 68.2453
7.1004 | -1.2976 | 136.6257 | 0.2309 | 88.8006 | 1.9243 | 111.5715 | 68.3128
7.104 | -1.2969 | 136.7156 | 0.0309 | 88.0305 | 1.9246 | 110.8164 | 68.3578
7.1076 | -1.2976 | 136.6364 | -0.0759 | 88.111 | 1.9225 | 110.8837 | 68.3182
7.1111 | -1.2984 | 136.5572 | 0.1103 | 87.8985 | 1.9205 | 110.658 | 68.2786
7.1149 | -1.2982 | 137.0762 | 0.0606 | 88.1211 | 1.9267 | 110.9672 | 68.5381
7.1184 | -1.2986 | 136.8542 | 0.0792 | 88.0286 | 1.9227 | 110.8376 | 68.4271
7.122 | -1.2986 | 136.7281 | 0.0027 | 88.063 | 1.9199 | 110.8511 | 68.3641
7.1256 | -1.2989 | 137.2466 | 0.0917 | 88.1469 | 1.9262 | 111.0213 | 68.6233
7.1294 | -1.2991 | 137.2155 | -0.0308 | 88.2591 | 1.9248 | 111.1283 | 68.6077
7.1329 | -1.2997 | 137.2559 | 0.0441 | 88.1977 | 1.9244 | 111.0737 | 68.628
7.1364 | -1.3001 | 137.249 | -0.0031 | 88.2426 | 1.9233 | 111.1175 | 68.6245
7.14 | -1.3008 | 137.0982 | -0.059 | 88.2483 | 1.9203 | 111.098 | 68.5491
7.1437 | -1.3019 | 136.5408 | 0.1156 | 87.8881 | 1.9115 | 110.6449 | 68.2704
7.1473 | -1.3021 | 136.8204 | 0.0142 | 88.0827 | 1.9144 | 110.8861 | 68.4102
7.1509 | -1.3027 | 136.6936 | 0.1828 | 87.8719 | 1.9117 | 110.6542 | 68.3468
7.1545 | -1.3034 | 136.7816 | 0.0828 | 88.0013 | 1.9119 | 110.7982 | 68.3908
7.1581 | -1.3038 | 136.6312 | 0.2436 | 87.7904 | 1.9089 | 110.5623 | 68.3156
7.1618 | -1.3042 | 136.7194 | 0.1847 | 87.8788 | 1.9091 | 110.6654 | 68.3597
7.1654 | -1.3051 | 136.6639 | 0.2085 | 87.8366 | 1.9074 | 110.6139 | 68.332
7.169 | -1.3051 | 136.5619 | 0.1996 | 87.8115 | 1.905 | 110.5718 | 68.2809
7.1725 | -1.306 | 136.5541 | 0.2328 | 87.7758 | 1.904 | 110.5348 | 68.2771
7.1763 | -1.3062 | 137.0006 | -0.0198 | 88.1773 | 1.9092 | 111.0107 | 68.5003
7.1798 | -1.307 | 136.7066 | 0.201 | 87.8585 | 1.9042 | 110.643 | 68.3533
7.1834 | -1.3071 | 136.6998 | 0.2573 | 87.8 | 1.9031 | 110.5833 | 68.3499
7.187 | -1.3071 | 136.4068 | 0.084 | 87.8756 | 1.8981 | 110.6101 | 68.2034
7.1907 | -1.3081 | 136.6852 | 0.1109 | 87.9416 | 1.901 | 110.7225 | 68.3426
7.1943 | -1.3084 | 136.7259 | 0.1665 | 87.8996 | 1.9006 | 110.6873 | 68.3629
7.1978 | -1.309 | 136.7187 | -0.0077 | 88.0715 | 1.8996 | 110.858 | 68.3594
7.2013 | -1.3096 | 136.3536 | 0.0325 | 87.9097 | 1.8936 | 110.6353 | 68.1768
7.2051 | -1.3103 | 136.5842 | -0.0005 | 88.0196 | 1.8958 | 110.7837 | 68.2921
7.2087 | -1.3107 | 136.6965 | -0.1463 | 88.2029 | 1.8964 | 110.9856 | 68.3482
7.2123 | -1.3114 | 136.331 | -0.0578 | 87.9927 | 1.8904 | 110.7145 | 68.1655
7.2159 | -1.3114 | 136.2767 | -0.0994 | 88.0162 | 1.8887 | 110.7289 | 68.1384
7.2196 | -1.312 | 136.5555 | 0.0809 | 87.9289 | 1.8916 | 110.6881 | 68.2778
7.2231 | -1.3122 | 136.4771 | 0.1288 | 87.8548 | 1.8896 | 110.601 | 68.2386
7.2267 | -1.3124 | 136.3749 | 0.0891 | 87.8605 | 1.8872 | 110.5896 | 68.1875
7.2303 | -1.3133 | 136.4149 | 0.0724 | 87.8906 | 1.8868 | 110.6264 | 68.2074
7.2339 | -1.3146 | 136.0965 | 0.1649 | 87.6922 | 1.8815 | 110.3749 | 68.0483
7.2376 | -1.315 | 136.3039 | 0.0794 | 87.8468 | 1.8834 | 110.5642 | 68.152
7.2412 | -1.3155 | 136.1774 | 0.0683 | 87.8158 | 1.8807 | 110.512 | 68.0887
7.2447 | -1.3157 | 136.4807 | -0.0053 | 87.9905 | 1.884 | 110.7373 | 68.2403
7.2483 | -1.3163 | 136.3541 | 0.008 | 87.9351 | 1.8813 | 110.6608 | 68.1771
7.252 | -1.3163 | 136.872 | -0.0847 | 88.2004 | 1.8875 | 111.0124 | 68.436
7.2555 | -1.317 | 136.2207 | 0.0193 | 87.8794 | 1.8776 | 110.5829 | 68.1103
7.2592 | -1.3178 | 136.2608 | -0.0939 | 88.0061 | 1.8772 | 110.7162 | 68.1304
7.2627 | -1.3178 | 136.3496 | -0.1084 | 88.0502 | 1.8775 | 110.7751 | 68.1748
7.2665 | -1.3181 | 136.7238 | -0.2297 | 88.2962 | 1.8817 | 111.0835 | 68.3619
7.2699 | -1.3189 | 136.5973 | -0.2195 | 88.244 | 1.8791 | 111.0102 | 68.2987
7.2736 | -1.3183 | 136.2335 | -0.2215 | 88.1246 | 1.8731 | 110.8302 | 68.1168
7.2772 | -1.3191 | 136.3929 | -0.202 | 88.1584 | 1.8744 | 110.8905 | 68.1965
7.2809 | -1.3192 | 136.362 | -0.2246 | 88.1707 | 1.873 | 110.8977 | 68.181
7.2845 | -1.3196 | 136.7841 | -0.265 | 88.3518 | 1.8779 | 111.1492 | 68.392
7.288 | -1.3204 | 136.7527 | -0.1209 | 88.1973 | 1.8765 | 110.9895 | 68.3764
7.2916 | -1.3192 | 136.5807 | -0.3296 | 88.3486 | 1.8732 | 111.112 | 68.2903
7.2953 | -1.3205 | 137.2158 | -0.2711 | 88.5019 | 1.881 | 111.3712 | 68.6079
7.299 | -1.3211 | 137.0892 | -0.3258 | 88.5145 | 1.8783 | 111.3627 | 68.5446
7.3025 | -1.3224 | 136.5567 | -0.2155 | 88.2268 | 1.8701 | 110.9863 | 68.2783
7.3061 | -1.3233 | 136.1914 | -0.2041 | 88.0938 | 1.8642 | 110.7923 | 68.0957
7.3098 | -1.3239 | 136.1599 | -0.2273 | 88.1065 | 1.8628 | 110.7998 | 68.0799
7.3134 | -1.3245 | 135.8904 | -0.1851 | 87.9746 | 1.8582 | 110.623 | 67.9452
7.317 | -1.3246 | 135.7645 | -0.2092 | 87.9567 | 1.8556 | 110.5841 | 67.8822
7.3206 | -1.325 | 135.9958 | -0.1103 | 87.935 | 1.8578 | 110.6009 | 67.9979
7.3241 | -1.3261 | 136.1785 | -0.0999 | 87.9856 | 1.8594 | 110.682 | 68.0892
7.3279 | -1.3271 | 136.1466 | -0.0954 | 87.9706 | 1.858 | 110.6617 | 68.0733
7.3314 | -1.3278 | 135.6626 | -0.0712 | 87.7851 | 1.8505 | 110.3955 | 67.8313
7.335 | -1.3284 | 135.703 | -0.0019 | 87.7293 | 1.8502 | 110.3465 | 67.8515
7.3386 | -1.3289 | 135.5766 | -0.1018 | 87.7872 | 1.8476 | 110.3833 | 67.7883
7.3423 | -1.3295 | 136.117 | -0.1452 | 89.0108 | 1.854 | 111.697 | 68.0585
7.3459 | -1.3304 | 135.4899 | -0.0316 | 87.6883 | 1.8446 | 110.2699 | 67.745
7.3494 | -1.3302 | 135.698 | -0.0903 | 87.8163 | 1.8465 | 110.4326 | 67.849
7.353 | -1.33 | 135.787 | -0.1709 | 87.9265 | 1.8468 | 110.5577 | 67.8935
7.3567 | -1.3312 | 135.8264 | 0.0157 | 87.7532 | 1.8464 | 110.3909 | 67.9132
7.3603 | -1.3302 | 135.8448 | -0.1579 | 87.9328 | 1.8458 | 110.5736 | 67.9224
7.3639 | -1.3317 | 135.622 | -0.124 | 87.8248 | 1.8418 | 110.4285 | 67.811
7.3675 | -1.3321 | 135.4483 | -0.1062 | 87.7492 | 1.8386 | 110.3239 | 67.7241
7.3712 | -1.3325 | 135.7982 | -0.2049 | 87.9646 | 1.8424 | 110.5976 | 67.8991
7.3747 | -1.3328 | 135.7436 | -0.1964 | 87.9379 | 1.8408 | 110.5618 | 67.8718
7.3783 | -1.3332 | 135.7128 | -0.0609 | 87.7922 | 1.8395 | 110.411 | 67.8564
7.3819 | -1.3336 | 135.6819 | -0.1719 | 87.8929 | 1.8382 | 110.5066 | 67.841
7.3856 | -1.3345 | 135.5549 | -0.1895 | 87.8683 | 1.8355 | 110.4608 | 67.7774
7.3892 | -1.3351 | 135.6191 | -0.1981 | 87.8983 | 1.8355 | 110.5015 | 67.8095
7.3928 | -1.3354 | 135.493 | -0.2863 | 87.9446 | 1.8329 | 110.5267 | 67.7465
7.3963 | -1.3362 | 135.5093 | -0.2837 | 87.9475 | 1.8322 | 110.5324 | 67.7547
7.4001 | -1.3371 | 135.4537 | -0.1688 | 87.8142 | 1.8306 | 110.3898 | 67.7269
7.4036 | -1.3369 | 135.6617 | -0.1433 | 87.858 | 1.8325 | 110.4682 | 67.8308
7.4072 | -1.3367 | 135.5363 | -0.3091 | 87.982 | 1.8299 | 110.5713 | 67.7682
7.4108 | -1.3381 | 135.4329 | -0.1157 | 87.7542 | 1.8276 | 110.3264 | 67.7165
7.4143 | -1.3386 | 135.2591 | -0.0607 | 87.6413 | 1.8244 | 110.1845 | 67.6295
7.4181 | -1.3395 | 135.3463 | -0.2239 | 87.8337 | 1.8247 | 110.3915 | 67.6731
7.4216 | -1.3399 | 135.5059 | -0.1659 | 87.829 | 1.8259 | 110.4133 | 67.7529
7.4252 | -1.3403 | 135.4037 | -0.1555 | 87.7845 | 1.8237 | 110.3518 | 67.7018
7.4288 | -1.3405 | 135.4207 | -0.2071 | 87.8418 | 1.823 | 110.412 | 67.7103
7.4325 | -1.3408 | 135.4372 | -0.2743 | 87.9146 | 1.8223 | 110.4875 | 67.7186
7.4361 | -1.341 | 135.4304 | -0.3023 | 87.9404 | 1.8214 | 110.5121 | 67.7152
7.4396 | -1.3416 | 135.1138 | -0.2542 | 87.7868 | 1.8162 | 110.3058 | 67.5569
7.4432 | -1.3421 | 135.1066 | -0.3023 | 87.8325 | 1.8153 | 110.3503 | 67.5533
7.4469 | -1.3427 | 135.3846 | -0.2908 | 87.9138 | 1.8181 | 110.4779 | 67.6923
7.4505 | -1.3427 | 135.4495 | -0.3717 | 88.0163 | 1.8181 | 110.5912 | 67.7247
7.4541 | -1.3435 | 135.3944 | -0.1726 | 87.7989 | 1.8165 | 110.3647 | 67.6972
7.4577 | -1.3433 | 135.4833 | -0.3883 | 88.0442 | 1.8168 | 110.6248 | 67.7416
7.4614 | -1.344 | 135.5945 | -0.2619 | 87.955 | 1.8174 | 110.554 | 67.7972
7.465 | -1.3446 | 135.3017 | -0.3659 | 87.9615 | 1.8126 | 110.5117 | 67.6509
7.4685 | -1.3451 | 135.4372 | -0.1676 | 87.8084 | 1.8136 | 110.3812 | 67.7186
7.4721 | -1.3449 | 135.4785 | -0.2719 | 87.9264 | 1.8132 | 110.5062 | 67.7392
7.4758 | -1.3464 | 135.4698 | -0.1345 | 87.7863 | 1.8122 | 110.3646 | 67.7349
7.4794 | -1.3474 | 135.248 | -0.2715 | 87.8495 | 1.8084 | 110.3908 | 67.624
7.483 | -1.3477 | 135.1697 | -0.2595 | 87.8114 | 1.8065 | 110.3397 | 67.5848
7.4865 | -1.3481 | 135.0675 | -0.1748 | 87.6927 | 1.8042 | 110.2039 | 67.5338
7.4903 | -1.3489 | 135.3214 | -0.2672 | 87.8698 | 1.8067 | 110.4234 | 67.6607
7.4939 | -1.3492 | 134.9813 | -0.2222 | 87.7115 | 1.8013 | 110.2084 | 67.4907
7.4975 | -1.3496 | 135.0457 | -0.346 | 87.8568 | 1.8013 | 110.3644 | 67.5228
7.501 | -1.35 | 135.0624 | -0.3296 | 87.846 | 1.8007 | 110.3564 | 67.5312
7.5046 | -1.35 | 135.0321 | -0.3783 | 87.8846 | 1.7994 | 110.3899 | 67.5161
7.5083 | -1.3505 | 135.3813 | -0.3195 | 87.9422 | 1.8032 | 110.5058 | 67.6906
7.5119 | -1.3509 | 134.9701 | -0.2993 | 87.785 | 1.7969 | 110.28 | 67.485
7.5155 | -1.3522 | 134.6766 | -0.2949 | 87.683 | 1.7921 | 110.1291 | 67.3383
7.5191 | -1.3522 | 134.7652 | -0.3652 | 87.7828 | 1.7924 | 110.2436 | 67.3826
7.5228 | -1.3528 | 135.0192 | -0.3611 | 87.8634 | 1.7949 | 110.3666 | 67.5096
7.5264 | -1.353 | 134.6796 | -0.2822 | 87.6713 | 1.7896 | 110.1179 | 67.3398
7.5299 | -1.352 | 135.0783 | -0.4468 | 87.9687 | 1.794 | 110.4818 | 67.5392
7.5335 | -1.3531 | 135.1893 | -0.2879 | 87.8469 | 1.7946 | 110.3785 | 67.5946
7.5372 | -1.3535 | 135.3008 | -0.2085 | 87.8048 | 1.7952 | 110.3549 | 67.6504
7.5408 | -1.3539 | 135.3176 | -0.1818 | 87.7837 | 1.7946 | 110.3366 | 67.6588
7.5444 | -1.3544 | 135.3816 | -0.142 | 87.7653 | 1.7946 | 110.3289 | 67.6908
7.5479 | -1.3541 | 135.5419 | -0.2326 | 87.9093 | 1.7959 | 110.4996 | 67.7709
7.5517 | -1.355 | 135.4626 | -0.0226 | 87.673 | 1.7939 | 110.2501 | 67.7313
7.5552 | -1.3548 | 135.8365 | -0.2462 | 88.0212 | 1.798 | 110.6606 | 67.9182
7.5588 | -1.3554 | 135.5916 | -0.3534 | 88.0468 | 1.7939 | 110.6454 | 67.7958
7.5624 | -1.3561 | 135.5366 | -0.3813 | 88.0565 | 1.7924 | 110.6459 | 67.7683
7.5661 | -1.3572 | 135.2432 | -0.2073 | 87.7848 | 1.7876 | 110.3253 | 67.6216
7.5697 | -1.3572 | 135.0941 | -0.3404 | 87.8682 | 1.7848 | 110.3839 | 67.5471
7.5732 | -1.3578 | 135.2057 | -0.3166 | 87.8817 | 1.7854 | 110.4159 | 67.6028
7.5768 | -1.3585 | 135.0794 | -0.2107 | 87.7338 | 1.7829 | 110.247 | 67.5397
7.5805 | -1.3593 | 135.2855 | -0.2779 | 87.8697 | 1.7848 | 110.4173 | 67.6427
7.5841 | -1.3598 | 135.2545 | -0.2824 | 87.864 | 1.7835 | 110.4064 | 67.6272
7.5877 | -1.3602 | 134.6061 | -0.3202 | 87.6857 | 1.7741 | 110.12 | 67.3031
7.5913 | -1.3598 | 134.9088 | -0.2126 | 87.6789 | 1.7773 | 110.1637 | 67.4544
7.595 | -1.3606 | 135.1149 | -0.2811 | 87.8162 | 1.7791 | 110.3353 | 67.5574
7.5985 | -1.3611 | 135.2739 | -0.2838 | 87.872 | 1.7804 | 110.4176 | 67.6369
7.6021 | -1.3621 | 135.2899 | -0.3476 | 87.9412 | 1.7797 | 110.4895 | 67.645
7.6057 | -1.3624 | 134.7604 | -0.2706 | 87.6878 | 1.7719 | 110.1478 | 67.3802
7.6091 | -1.3624 | 134.8254 | -0.2735 | 87.7123 | 1.772 | 110.1832 | 67.4127
7.613 | -1.3632 | 134.9599 | -0.3197 | 87.8034 | 1.7729 | 110.2968 | 67.4799
7.6165 | -1.3636 | 135.1192 | -0.2841 | 87.821 | 1.7741 | 110.3409 | 67.5596
7.6201 | -1.3649 | 134.7785 | -0.0799 | 87.5034 | 1.7688 | 109.9665 | 67.3892
7.6237 | -1.3645 | 134.8437 | -0.2049 | 87.65 | 1.7688 | 110.124 | 67.4218
7.6274 | -1.3634 | 134.9095 | -0.4868 | 87.9538 | 1.7688 | 110.4387 | 67.4547
7.631 | -1.3649 | 135.2335 | -0.3164 | 87.8915 | 1.7723 | 110.4304 | 67.6167
7.6346 | -1.3654 | 134.6802 | -0.2388 | 87.6296 | 1.7642 | 110.0763 | 67.3401
7.6381 | -1.3662 | 134.5777 | -0.3076 | 87.6643 | 1.762 | 110.0939 | 67.2889
7.6419 | -1.3669 | 135.0211 | -0.2186 | 87.7232 | 1.767 | 110.2267 | 67.5105
7.6454 | -1.3671 | 134.9668 | -0.4121 | 87.8986 | 1.7654 | 110.3931 | 67.4834
7.649 | -1.3678 | 134.7457 | -0.1611 | 87.574 | 1.7617 | 110.0316 | 67.3729
7.6526 | -1.3669 | 134.7166 | -0.2477 | 87.6508 | 1.7605 | 110.1035 | 67.3583
7.6563 | -1.3675 | 135.2787 | -0.3115 | 87.902 | 1.767 | 110.4485 | 67.6394
7.6599 | -1.3678 | 135.0818 | -0.261 | 87.7859 | 1.7636 | 110.2996 | 67.5409
7.6634 | -1.3688 | 135.2165 | -0.177 | 87.7469 | 1.7645 | 110.283 | 67.6083
7.667 | -1.3697 | 134.8528 | -0.1329 | 87.5817 | 1.759 | 110.0572 | 67.4264
7.6708 | -1.3703 | 134.7503 | -0.1724 | 87.5871 | 1.7568 | 110.0455 | 67.3751
7.6744 | -1.3705 | 134.9571 | -0.208 | 87.6916 | 1.7586 | 110.1845 | 67.4785
7.678 | -1.3712 | 134.9733 | -0.2407 | 87.7298 | 1.758 | 110.2254 | 67.4867
7.6815 | -1.3721 | 134.5385 | -0.1377 | 87.482 | 1.7516 | 109.9051 | 67.2693
7.6851 | -1.3725 | 134.579 | -0.0772 | 87.435 | 1.7513 | 109.8649 | 67.2895
7.6888 | -1.3721 | 134.6913 | -0.1815 | 87.5767 | 1.7519 | 110.0253 | 67.3456
7.6924 | -1.3731 | 134.731 | -0.2499 | 87.6585 | 1.7516 | 110.1137 | 67.3655
7.696 | -1.3734 | 134.7715 | -0.3202 | 87.7423 | 1.7513 | 110.2042 | 67.3857
7.6995 | -1.3738 | 134.4561 | -0.3048 | 87.6218 | 1.7464 | 110.0312 | 67.228
7.7033 | -1.374 | 134.8286 | -0.3408 | 87.782 | 1.7504 | 110.2534 | 67.4143
7.7068 | -1.374 | 135.1304 | -0.4666 | 88.0084 | 1.7535 | 110.5302 | 67.5652
7.7104 | -1.3749 | 135.0278 | -0.2128 | 87.7205 | 1.7513 | 110.2252 | 67.5139
7.714 | -1.3753 | 134.5702 | -0.13 | 87.4852 | 1.7446 | 109.9136 | 67.2851
7.7177 | -1.3749 | 135.3465 | -0.3072 | 87.9212 | 1.7538 | 110.4789 | 67.6732
7.7213 | -1.3757 | 135.0307 | -0.3043 | 87.8131 | 1.7489 | 110.3182 | 67.5153
7.7248 | -1.3764 | 135.3789 | -0.2407 | 87.8656 | 1.7526 | 110.4288 | 67.6895
7.7284 | -1.3762 | 134.3766 | -0.3519 | 87.6427 | 1.7388 | 110.0388 | 67.1883
7.7321 | -1.3775 | 134.6527 | -0.2935 | 87.6765 | 1.7416 | 110.1186 | 67.3264
7.7357 | -1.3788 | 134.3838 | -0.2309 | 87.5244 | 1.7373 | 109.9217 | 67.1919
7.7393 | -1.3792 | 134.5427 | -0.2302 | 87.5767 | 1.7385 | 110.0005 | 67.2714
7.7429 | -1.38 | 134.2034 | -0.214 | 87.4475 | 1.7334 | 109.8147 | 67.1017
7.7466 | -1.3801 | 134.6231 | -0.2672 | 87.6406 | 1.7379 | 110.0778 | 67.3115
7.7501 | -1.3807 | 134.3551 | -0.2364 | 87.5205 | 1.7337 | 109.9131 | 67.1775
7.7537 | -1.3811 | 133.9925 | -0.2068 | 87.3701 | 1.7282 | 109.7022 | 66.9962
7.7573 | -1.3816 | 134.1038 | -0.1377 | 87.3382 | 1.7288 | 109.6888 | 67.0519
7.761 | -1.3824 | 134.4517 | -0.0816 | 87.3981 | 1.7325 | 109.8067 | 67.2258
7.7646 | -1.3826 | 134.3027 | -0.1206 | 87.3875 | 1.7298 | 109.7713 | 67.1513
7.7682 | -1.3829 | 134.2483 | -0.1397 | 87.3885 | 1.7283 | 109.7632 | 67.1241
7.7717 | -1.3824 | 134.5269 | -0.2061 | 87.5477 | 1.7311 | 109.9688 | 67.2634
7.7756 | -1.3835 | 134.1155 | -0.083 | 87.2876 | 1.7249 | 109.6402 | 67.0578
7.779 | -1.3839 | 134.2747 | -0.0508 | 87.3085 | 1.7262 | 109.6876 | 67.1373
7.7825 | -1.3837 | 134.5055 | -0.2273 | 87.5619 | 1.7284 | 109.9795 | 67.2528
7.7862 | -1.3844 | 134.3794 | -0.0763 | 87.369 | 1.726 | 109.7656 | 67.1897
7.7897 | -1.3846 | 134.5622 | -0.1957 | 87.5493 | 1.7275 | 109.9764 | 67.2811
7.7935 | -1.3855 | 134.5306 | -0.1909 | 87.5341 | 1.7263 | 109.9559 | 67.2653
7.797 | -1.3861 | 134.3338 | -0.0963 | 87.374 | 1.723 | 109.7629 | 67.1669
7.7973 | -1.3863 | 134.0724 | -0.1536 | 87.3442 | 1.7196 | 109.6896 | 67.0362
7.7975 | -1.3861 | 133.6933 | -0.1591 | 87.2233 | 1.7147 | 109.5055 | 66.8466
7.808 | -1.3876 | 134.0275 | -0.1909 | 87.3667 | 1.7166 | 109.7046 | 67.0138
7.8188 | -1.3891 | 134.4324 | -0.1013 | 87.4122 | 1.7194 | 109.8176 | 67.2162
7.8298 | -1.3902 | 134.2451 | -0.1793 | 87.4279 | 1.7146 | 109.802 | 67.1225
7.8406 | -1.3917 | 133.9868 | -0.1223 | 87.285 | 1.709 | 109.6161 | 66.9934
7.8514 | -1.393 | 133.7996 | -0.0414 | 87.1418 | 1.7042 | 109.4417 | 66.8998
7.8623 | -1.3939 | 134.0391 | -0.1107 | 87.291 | 1.7049 | 109.6309 | 67.0195
7.873 | -1.3956 | 133.3546 | -0.0243 | 86.9767 | 1.6939 | 109.2024 | 66.6773
7.8839 | -1.3962 | 133.6655 | -0.155 | 87.2111 | 1.6955 | 109.4887 | 66.8328
7.8948 | -1.3976 | 133.8569 | -0.033 | 87.153 | 1.6956 | 109.4625 | 66.9285
7.9056 | -1.3975 | 134.7129 | 0.0741 | 87.3312 | 1.7041 | 109.7834 | 67.3564
7.9163 | -1.3982 | 133.9115 | -0.1384 | 87.2767 | 1.6917 | 109.5953 | 66.9557
7.9272 | -1.3997 | 133.9135 | -0.0448 | 87.1839 | 1.6894 | 109.5028 | 66.9567
7.9381 | -1.3999 | 133.9407 | -0.1596 | 87.3078 | 1.6874 | 109.6313 | 66.9703
7.9488 | -1.4021 | 134.2258 | -0.099 | 87.3425 | 1.6887 | 109.7135 | 67.1129
7.9597 | -1.4032 | 134.2992 | -0.0637 | 87.3318 | 1.6873 | 109.715 | 67.1496
7.9705 | -1.4051 | 133.7095 | 0.1333 | 86.9384 | 1.6776 | 109.2234 | 66.8547
7.9814 | -1.4053 | 133.6658 | 0.1235 | 86.9337 | 1.6748 | 109.2113 | 66.8329
7.9921 | -1.4064 | 133.9994 | 0.0069 | 87.1616 | 1.6767 | 109.4949 | 66.9997
8.003 | -1.4071 | 134.4277 | -0.001 | 87.3124 | 1.6798 | 109.717 | 67.2139
8.0139 | -1.409 | 134.429 | 0.091 | 87.221 | 1.6775 | 109.6259 | 67.2145
8.0247 | -1.4107 | 134.1945 | 0.1368 | 88.0973 | 1.6724 | 110.463 | 67.0972
8.0355 | -1.4116 | 134.0318 | 0.1748 | 87.0051 | 1.6681 | 109.3438 | 67.0159
8.0464 | -1.4131 | 134.081 | 0.234 | 86.9625 | 1.6665 | 109.3093 | 67.0405
8.0572 | -1.4144 | 134.1539 | 0.1406 | 87.0804 | 1.6651 | 109.4394 | 67.077
8.0679 | -1.4153 | 133.8498 | 0.0633 | 87.0564 | 1.6591 | 109.3647 | 66.9249
8.0788 | -1.417 | 133.8042 | 0.2667 | 86.838 | 1.6563 | 109.1387 | 66.9021
8.0897 | -1.4172 | 133.973 | 0.2059 | 86.9551 | 1.6562 | 109.2839 | 66.9865
8.1005 | -1.4161 | 134.8044 | 0.0804 | 87.3576 | 1.6642 | 109.825 | 67.4022
8.1113 | -1.4178 | 134.7354 | -0.0116 | 87.4268 | 1.6612 | 109.8827 | 67.3677
8.1221 | -1.4194 | 134.1941 | 0.0185 | 87.2164 | 1.6523 | 109.5821 | 67.0971
8.133 | -1.4196 | 134.5988 | -0.0214 | 87.3912 | 1.6551 | 109.8244 | 67.2994
8.1437 | -1.4219 | 134.4583 | 0.0922 | 87.2311 | 1.6512 | 109.6408 | 67.2291
8.1546 | -1.4237 | 134.3417 | 0.1086 | 87.176 | 1.6475 | 109.5663 | 67.1708
8.1654 | -1.4254 | 134.0602 | 0.1517 | 87.0393 | 1.6419 | 109.3826 | 67.0301
8.1763 | -1.4261 | 134.0393 | 0.1094 | 87.0747 | 1.6395 | 109.4146 | 67.0197
8.187 | -1.4276 | 133.7113 | 0.2783 | 86.7966 | 1.6333 | 109.0818 | 66.8556
8.198 | -1.4289 | 134.0905 | 0.3951 | 86.8064 | 1.6357 | 109.1548 | 67.0453
8.2088 | -1.43 | 133.7863 | 0.1379 | 86.9623 | 1.6299 | 109.26 | 66.8931
8.2195 | -1.431 | 133.7185 | 0.1151 | 86.9626 | 1.6269 | 109.249 | 66.8592
8.2304 | -1.4321 | 133.5793 | 0.2624 | 86.769 | 1.6231 | 109.0322 | 66.7896
8.2413 | -1.4325 | 133.936 | 0.1218 | 87.0286 | 1.6253 | 109.3513 | 66.968
8.2521 | -1.4336 | 133.7262 | 0.0934 | 86.9872 | 1.6206 | 109.2749 | 66.8631
8.2629 | -1.4343 | 133.9884 | 0.0655 | 87.1026 | 1.6217 | 109.434 | 66.9942
8.2737 | -1.4362 | 134.2725 | 0.0455 | 87.2175 | 1.623 | 109.5962 | 67.1362
8.2846 | -1.4368 | 133.922 | -0.1671 | 87.3133 | 1.6166 | 109.6337 | 66.961
8.2955 | -1.4382 | 134.2771 | 0.0133 | 87.2515 | 1.6188 | 109.631 | 67.1386
8.3062 | -1.4371 | 134.0233 | -0.1762 | 87.3562 | 1.6136 | 109.6934 | 67.0117
8.317 | -1.4399 | 133.9057 | -0.0183 | 87.1595 | 1.6101 | 109.4771 | 66.9529
8.3279 | -1.4416 | 134.0486 | 0.0826 | 87.1064 | 1.6097 | 109.4478 | 67.0243
8.3386 | -1.4425 | 134.0513 | -0.0571 | 87.2471 | 1.6077 | 109.5889 | 67.0256
8.3495 | -1.444 | 133.9353 | -0.1117 | 87.2632 | 1.6042 | 109.5857 | 66.9677
8.3604 | -1.4461 | 133.5598 | 0.1505 | 86.8761 | 1.5976 | 109.136 | 66.7799
8.3713 | -1.4466 | 134.2216 | 0.1088 | 87.1384 | 1.6034 | 109.5087 | 67.1108
8.382 | -1.4472 | 134.06 | -0.0561 | 87.2495 | 1.5995 | 109.5928 | 67.03
8.3929 | -1.4477 | 134.0158 | -0.1527 | 87.3314 | 1.5969 | 109.6674 | 67.0079
8.4037 | -1.4489 | 133.8769 | 0.0281 | 87.1045 | 1.5932 | 109.4173 | 66.9384
8.4145 | -1.4494 | 134.1858 | 0.0501 | 87.1855 | 1.5948 | 109.5498 | 67.0929
8.4253 | -1.4507 | 133.7409 | 0.0229 | 87.0645 | 1.5875 | 109.3547 | 66.8704
8.4362 | -1.4524 | 134.3068 | 0.1435 | 87.1328 | 1.5921 | 109.5172 | 67.1534
8.4471 | -1.4537 | 133.3682 | 0.156 | 86.8076 | 1.579 | 109.0356 | 66.6841
8.4579 | -1.4546 | 134.0055 | 0.0953 | 87.0808 | 1.5845 | 109.4151 | 67.0028
8.4686 | -1.4543 | 133.7041 | 0.0356 | 87.04 | 1.5789 | 109.324 | 66.852
8.4795 | -1.4541 | 134.46 | 0.1186 | 87.2089 | 1.5858 | 109.6189 | 67.23
8.4902 | -1.4569 | 134.1078 | 0.0924 | 87.118 | 1.5796 | 109.4693 | 67.0539
8.5011 | -1.458 | 133.9454 | 0.0732 | 87.0833 | 1.5757 | 109.4075 | 66.9727
8.512 | -1.4593 | 134.2998 | 0.2128 | 87.0619 | 1.5779 | 109.4452 | 67.1499
8.5228 | -1.4611 | 133.5962 | 0.2573 | 86.7831 | 1.5676 | 109.0492 | 66.7981
8.5335 | -1.4598 | 133.8365 | 0.1878 | 86.9326 | 1.5684 | 109.2387 | 66.9183
8.5444 | -1.4617 | 134.1196 | 0.3009 | 86.914 | 1.5698 | 109.2673 | 67.0598
8.5554 | -1.4645 | 133.4855 | 0.326 | 86.6779 | 1.5603 | 108.9255 | 66.7427
8.5662 | -1.4658 | 133.6518 | 0.3842 | 86.6753 | 1.5603 | 108.9506 | 66.8259
8.5769 | -1.4665 | 133.7016 | 0.3236 | 86.7526 | 1.5589 | 109.0362 | 66.8508
8.5878 | -1.4669 | 133.423 | 0.2571 | 86.7262 | 1.5537 | 108.9634 | 66.7115
8.5987 | -1.469 | 133.2832 | 0.3662 | 86.5708 | 1.5501 | 108.7846 | 66.6416
8.6094 | -1.4699 | 133.3093 | 0.3611 | 86.5847 | 1.5485 | 108.8029 | 66.6547
8.6203 | -1.4716 | 132.9589 | 0.2956 | 86.5336 | 1.5425 | 108.6934 | 66.4794
8.6311 | -1.4716 | 133.7132 | 0.1365 | 86.9441 | 1.5493 | 109.2296 | 66.8566
8.642 | -1.4727 | 133.6449 | 0.1175 | 86.9405 | 1.5465 | 109.2146 | 66.8225
8.6527 | -1.4742 | 133.5765 | 0.1734 | 86.8619 | 1.5438 | 109.1247 | 66.7882
8.6636 | -1.4753 | 133.5083 | 0.1483 | 86.8644 | 1.5411 | 109.1158 | 66.7541
8.6744 | -1.476 | 133.6046 | 0.1021 | 86.9428 | 1.5403 | 109.2103 | 66.8023
8.6852 | -1.476 | 133.7021 | 0.014 | 87.0634 | 1.5395 | 109.3471 | 66.8511
8.696 | -1.4781 | 133.4452 | 0.1426 | 86.8494 | 1.5346 | 109.0903 | 66.7226
8.707 | -1.4798 | 133.3996 | 0.155 | 86.822 | 1.5322 | 109.0553 | 66.6998
8.7177 | -1.4809 | 133.4956 | 0.0809 | 86.9283 | 1.5314 | 109.1775 | 66.7478
8.7285 | -1.4818 | 133.1936 | 0.1454 | 86.7632 | 1.526 | 108.9621 | 66.5968
8.7394 | -1.4826 | 133.3601 | 0.0424 | 86.9218 | 1.526 | 109.1484 | 66.68
8.7503 | -1.4839 | 133.5493 | 0.1184 | 86.909 | 1.5263 | 109.1672 | 66.7747
8.761 | -1.4861 | 132.7305 | 0.1796 | 86.5751 | 1.5151 | 108.6969 | 66.3652
8.7719 | -1.4857 | 132.8516 | 0.0465 | 86.7485 | 1.5146 | 108.8905 | 66.4258
8.7827 | -1.4865 | 133.0884 | -0.0419 | 86.9159 | 1.5154 | 109.0973 | 66.5442
8.7936 | -1.4883 | 133.2301 | 0.2041 | 86.7174 | 1.5152 | 108.9224 | 66.615
8.8043 | -1.49 | 132.5996 | 0.1623 | 86.5492 | 1.5062 | 108.6492 | 66.2998
8.815 | -1.49 | 132.9546 | 0.0934 | 86.7364 | 1.5084 | 108.8955 | 66.4773
8.826 | -1.4919 | 132.9321 | 0.0404 | 86.7822 | 1.5062 | 108.9375 | 66.466
8.8369 | -1.4926 | 133.2155 | -0.0712 | 86.9883 | 1.5076 | 109.1909 | 66.6077
8.8476 | -1.4937 | 132.82 | 0.0364 | 86.749 | 1.5013 | 108.8857 | 66.41
8.8585 | -1.4954 | 132.8917 | 0.0997 | 86.7098 | 1.5002 | 108.8584 | 66.4458
8.8694 | -1.496 | 132.8945 | -0.0489 | 86.8594 | 1.4984 | 109.0085 | 66.4472
8.8801 | -1.4969 | 132.6865 | 0.0782 | 86.6631 | 1.4943 | 108.7775 | 66.3433
8.8909 | -1.4991 | 132.7575 | 0.103 | 86.6622 | 1.4933 | 108.7884 | 66.3787
8.9018 | -1.4976 | 132.7861 | 0.0512 | 86.7234 | 1.4918 | 108.8544 | 66.3931
8.9127 | -1.501 | 133.1595 | 0.2109 | 86.6885 | 1.4941 | 108.8817 | 66.5797
8.9235 | -1.5029 | 132.6465 | 0.2581 | 86.4705 | 1.4866 | 108.5783 | 66.3233
8.9343 | -1.5044 | 132.2274 | 0.3154 | 86.2737 | 1.4801 | 108.3116 | 66.1137
8.9452 | -1.5066 | 131.8076 | 0.3142 | 86.1352 | 1.4736 | 108.1031 | 65.9038
8.956 | -1.5075 | 131.8335 | 0.241 | 86.2172 | 1.4721 | 108.1894 | 65.9167
8.9668 | -1.5081 | 132.1402 | 0.1233 | 86.4372 | 1.4737 | 108.4605 | 66.0701
8.9776 | -1.5096 | 131.7448 | 0.2388 | 86.19 | 1.4676 | 108.1475 | 65.8724
8.9885 | -1.5107 | 132.1207 | 0.2752 | 86.2791 | 1.47 | 108.2992 | 66.0604
8.9993 | -1.5124 | 131.4917 | 0.3551 | 85.9897 | 1.4612 | 107.905 | 65.7458
9.0101 | -1.5139 | 131.8906 | 0.2076 | 86.2703 | 1.4639 | 108.2521 | 65.9453
9.021 | -1.5142 | 131.7069 | 0.3334 | 86.0833 | 1.4601 | 108.0345 | 65.8534
9.0317 | -1.5131 | 132.0856 | 0.1057 | 86.4371 | 1.4625 | 108.4514 | 66.0428
9.0425 | -1.5137 | 132.4152 | 0.24 | 86.4128 | 1.4644 | 108.482 | 66.2076
9.0534 | -1.5157 | 132.4628 | 0.2598 | 86.4091 | 1.4632 | 108.4862 | 66.2314
9.0643 | -1.5157 | 132.723 | 0.0756 | 86.68 | 1.4643 | 108.8005 | 66.3615
9.075 | -1.5172 | 132.2347 | 0.1432 | 86.4498 | 1.4572 | 108.4889 | 66.1174
9.0859 | -1.5185 | 132.3533 | 0.1999 | 86.4328 | 1.4568 | 108.4917 | 66.1766
9.0967 | -1.5193 | 132.3325 | 0.3189 | 86.3069 | 1.4548 | 108.3623 | 66.1662
9.1077 | -1.5187 | 132.4764 | 0.1988 | 86.4749 | 1.4546 | 108.5543 | 66.2382
9.1184 | -1.5178 | 132.6211 | 0.0859 | 86.636 | 1.4545 | 108.7395 | 66.3106
9.1292 | -1.5204 | 132.9012 | 0.2705 | 86.545 | 1.4558 | 108.6952 | 66.4506
9.1401 | -1.5213 | 132.9267 | 0.0773 | 86.7468 | 1.4544 | 108.9013 | 66.4633
9.1508 | -1.5232 | 132.112 | 0.2561 | 86.2967 | 1.4438 | 108.3153 | 66.056
9.1617 | -1.5247 | 132.1136 | 0.333 | 86.2205 | 1.4421 | 108.2394 | 66.0568
9.1726 | -1.5261 | 132.1152 | 0.2485 | 86.3057 | 1.4404 | 108.3249 | 66.0576
9.1834 | -1.5261 | 132.1885 | 0.1875 | 86.3911 | 1.4395 | 108.4226 | 66.0943
9.1941 | -1.5273 | 132.1908 | 0.2846 | 86.2949 | 1.4378 | 108.3267 | 66.0954
9.205 | -1.5271 | 132.7536 | 0.0871 | 86.68 | 1.4423 | 108.8056 | 66.3768
9.2159 | -1.5295 | 132.5443 | 0.3847 | 86.3129 | 1.4383 | 108.4036 | 66.2722
9.2266 | -1.5306 | 132.2903 | 0.4447 | 86.1684 | 1.4339 | 108.2168 | 66.1452
9.2375 | -1.5312 | 132.4793 | 0.313 | 86.3631 | 1.4342 | 108.443 | 66.2397
9.2483 | -1.5321 | 132.3651 | 0.4285 | 86.2097 | 1.4313 | 108.2705 | 66.1825
9.2592 | -1.5334 | 132.46 | 0.5155 | 86.1545 | 1.4307 | 108.2311 | 66.23
9.2699 | -1.5338 | 132.5562 | 0.3585 | 86.3436 | 1.43 | 108.4363 | 66.2781
9.2808 | -1.5351 | 132.395 | 0.3804 | 86.2681 | 1.4266 | 108.3339 | 66.1975
9.2917 | -1.5362 | 132.327 | 0.3281 | 86.2978 | 1.4242 | 108.3523 | 66.1635
9.3024 | -1.5373 | 132.2827 | 0.2731 | 86.3382 | 1.4221 | 108.3853 | 66.1413
9.3133 | -1.5371 | 132.5655 | 0.2607 | 86.4448 | 1.4235 | 108.5391 | 66.2827
9.3242 | -1.5388 | 132.4271 | 0.1988 | 86.4608 | 1.4203 | 108.532 | 66.2136
9.335 | -1.5399 | 132.8013 | 0.1921 | 86.5924 | 1.4227 | 108.7259 | 66.4006
9.3458 | -1.539 | 132.8059 | 0.1186 | 86.6673 | 1.4211 | 108.8016 | 66.403
9.3566 | -1.5399 | 132.901 | 0.0703 | 86.7474 | 1.4205 | 108.8976 | 66.4505
9.3675 | -1.542 | 132.9715 | 0.1184 | 86.7231 | 1.4196 | 108.885 | 66.4858
9.3783 | -1.5435 | 132.5776 | 0.1411 | 86.5692 | 1.4137 | 108.6655 | 66.2888
9.3891 | -1.5457 | 132.1367 | 0.2049 | 86.3587 | 1.4074 | 108.3815 | 66.0683
9.3999 | -1.5466 | 131.8367 | 0.3163 | 86.1474 | 1.4026 | 108.1202 | 65.9183
9.4108 | -1.5455 | 132.6316 | -0.0175 | 86.7461 | 1.4094 | 108.8513 | 66.3158
9.4215 | -1.5474 | 132.0518 | 0.1156 | 86.4199 | 1.4017 | 108.4285 | 66.0259
9.4324 | -1.5489 | 132.2392 | 0.2561 | 86.342 | 1.402 | 108.3819 | 66.1196
9.4433 | -1.55 | 132.1714 | 0.2179 | 86.3578 | 1.3997 | 108.3863 | 66.0857
9.4541 | -1.5515 | 132.0799 | 0.0828 | 86.4625 | 1.3971 | 108.4759 | 66.04
9.4648 | -1.5522 | 132.1987 | 0.1252 | 86.4598 | 1.3968 | 108.4929 | 66.0994
9.4758 | -1.5518 | 132.3881 | 0.0818 | 86.5663 | 1.3972 | 108.631 | 66.194
9.4865 | -1.5539 | 132.4587 | 0.204 | 86.4679 | 1.3964 | 108.5443 | 66.2294
9.4974 | -1.5554 | 131.9493 | 0.0948 | 86.4075 | 1.3894 | 108.399 | 65.9747
9.5082 | -1.5552 | 132.2082 | -0.0715 | 86.66 | 1.3905 | 108.6947 | 66.1041
9.5191 | -1.5565 | 132.0706 | 0.0386 | 86.5042 | 1.3875 | 108.516 | 66.0353
9.53 | -1.558 | 132.0488 | -0.0847 | 86.6204 | 1.3857 | 108.6285 | 66.0244
9.5407 | -1.5591 | 131.8885 | 0.155 | 86.3274 | 1.3824 | 108.3088 | 65.9442
9.5515 | -1.5597 | 131.8214 | 0.0397 | 86.4204 | 1.3802 | 108.3907 | 65.9107
9.5624 | -1.5604 | 132.2414 | -0.0727 | 86.6729 | 1.383 | 108.7131 | 66.1207
9.5731 | -1.5619 | 131.5239 | 0.0022 | 86.359 | 1.374 | 108.2797 | 65.762
9.584 | -1.5619 | 132.1303 | -0.0222 | 86.5855 | 1.3787 | 108.6072 | 66.0651
9.5949 | -1.5641 | 131.8293 | 0.1406 | 86.3226 | 1.374 | 108.2942 | 65.9146
9.6057 | -1.5651 | 132.3647 | 0.0771 | 86.5647 | 1.378 | 108.6255 | 66.1823
9.6164 | -1.5664 | 131.5782 | 0.0441 | 86.3357 | 1.3683 | 108.2654 | 65.7891
9.6273 | -1.5686 | 131.4165 | 0.227 | 86.0992 | 1.3651 | 108.0019 | 65.7083
9.6383 | -1.5686 | 131.5122 | 0.118 | 86.2401 | 1.3645 | 108.1588 | 65.7561
9.6491 | -1.569 | 131.8396 | -0.0164 | 86.4837 | 1.3664 | 108.4569 | 65.9198
9.6598 | -1.5688 | 132.0055 | 0.1095 | 86.413 | 1.3666 | 108.414 | 66.0028
9.6707 | -1.5705 | 131.8908 | 0.0982 | 86.3863 | 1.3639 | 108.3681 | 65.9454
9.6814 | -1.5721 | 131.3131 | 0.1847 | 86.1074 | 1.3564 | 107.9929 | 65.6565
9.6924 | -1.5729 | 131.3848 | 0.1935 | 86.1226 | 1.3556 | 108.02 | 65.6924
9.7031 | -1.5742 | 131.6645 | 0.2398 | 86.1697 | 1.357 | 108.1138 | 65.8322
9.714 | -1.5744 | 131.8527 | 0.1702 | 86.302 | 1.3574 | 108.2775 | 65.9264
9.7249 | -1.5747 | 131.8786 | 0.2564 | 86.2245 | 1.3562 | 108.2043 | 65.9393
9.7356 | -1.574 | 132.5081 | 0.0386 | 86.652 | 1.3611 | 108.7367 | 66.254
9.7465 | -1.5753 | 132.2086 | 0.024 | 86.567 | 1.3565 | 108.6017 | 66.1043
9.7573 | -1.5746 | 132.3284 | -0.0183 | 86.6491 | 1.3563 | 108.7038 | 66.1642
9.768 | -1.5757 | 132.5387 | 0.0039 | 86.6971 | 1.3569 | 108.7869 | 66.2693
9.7789 | -1.5772 | 132.5399 | 0.0231 | 86.6785 | 1.3554 | 108.7685 | 66.27
9.7898 | -1.5798 | 131.9151 | 0.1685 | 86.3251 | 1.3475 | 108.311 | 65.9575
9.8006 | -1.5801 | 132.311 | 0.0243 | 86.6014 | 1.3501 | 108.6532 | 66.1555
9.8115 | -1.5813 | 131.7113 | 0.0424 | 86.3835 | 1.3425 | 108.3354 | 65.8557
9.8223 | -1.5813 | 132.0384 | 0.2149 | 86.32 | 1.3443 | 108.3264 | 66.0192
9.8332 | -1.582 | 132.5725 | -0.02 | 86.733 | 1.3483 | 108.8284 | 66.2862
9.8437 | -1.5828 | 132.367 | 0.0347 | 86.6099 | 1.3447 | 108.6711 | 66.1835
9.8547 | -1.5841 | 132.4376 | -0.0145 | 86.6828 | 1.344 | 108.7557 | 66.2188
9.8656 | -1.5855 | 132.277 | 0.0756 | 86.5393 | 1.3409 | 108.5855 | 66.1385
9.8765 | -1.5876 | 132.3468 | 0.2605 | 86.378 | 1.3401 | 108.4358 | 66.1734
9.8872 | -1.5889 | 131.7246 | -0.09 | 86.5212 | 1.3323 | 108.4753 | 65.8623
9.8981 | -1.59 | 131.6801 | -0.058 | 86.4745 | 1.3304 | 108.4212 | 65.84
9.9089 | -1.5906 | 131.8674 | -0.0753 | 86.5543 | 1.3309 | 108.5322 | 65.9337
9.9198 | -1.5919 | 131.8226 | -0.1649 | 86.6291 | 1.3289 | 108.5996 | 65.9113
9.9305 | -1.5945 | 131.1992 | 0.2068 | 86.0499 | 1.3212 | 107.9164 | 65.5996
9.9414 | -1.5952 | 131.2938 | 0.0077 | 86.2806 | 1.3207 | 108.1629 | 65.6469
9.9522 | -1.5965 | 131.3184 | 0.0886 | 86.2081 | 1.3195 | 108.0945 | 65.6592
9.963 | -1.5971 | 131.2288 | 0.0732 | 86.1937 | 1.3172 | 108.0651 | 65.6144
9.9738 | -1.5964 | 131.6945 | -0.103 | 86.525 | 1.3205 | 108.4741 | 65.8473
9.9847 | -1.5977 | 131.7883 | -0.0855 | 86.5389 | 1.32 | 108.5037 | 65.8942
9.9956 | -1.5965 | 132.439 | -0.3592 | 87.0294 | 1.325 | 109.1026 | 66.2195
10.0063 | -1.5982 | 132.4633 | -0.3274 | 87.0059 | 1.3239 | 109.0831 | 66.2316
10.0172 | -1.5999 | 131.8641 | -0.2514 | 86.7304 | 1.3164 | 108.7077 | 65.932
10.0281 | -1.6012 | 132.2808 | -0.3169 | 86.9349 | 1.3192 | 108.9817 | 66.1404
10.0388 | -1.6029 | 131.3593 | -0.0098 | 86.3208 | 1.3086 | 108.214 | 65.6796
10.0497 | -1.6042 | 131.1762 | -0.0036 | 86.2538 | 1.3053 | 108.1165 | 65.5881
10.0605 | -1.6049 | 131.386 | -0.1093 | 86.4295 | 1.306 | 108.3271 | 65.693
10.0714 | -1.6038 | 131.9669 | -0.1796 | 86.6933 | 1.3104 | 108.6877 | 65.9834
10.0821 | -1.6058 | 131.3682 | -0.182 | 86.4963 | 1.303 | 108.391 | 65.6841
10.093 | -1.607 | 132.0845 | -0.2044 | 86.7576 | 1.3087 | 108.7717 | 66.0423
10.1039 | -1.6088 | 131.2323 | 0.0602 | 86.2092 | 1.2989 | 108.0812 | 65.6162
10.1146 | -1.6096 | 131.3039 | 0.1069 | 86.1864 | 1.2982 | 108.0704 | 65.6519
10.1254 | -1.6085 | 131.9998 | -0.1023 | 86.6275 | 1.3037 | 108.6274 | 65.9999
10.1363 | -1.6107 | 131.7234 | 0.1103 | 86.323 | 1.2996 | 108.2769 | 65.8617
10.1472 | -1.612 | 131.6096 | 0.2015 | 86.194 | 1.2971 | 108.1289 | 65.8048
10.1579 | -1.6116 | 131.5672 | 0.0207 | 86.3606 | 1.2953 | 108.2885 | 65.7836
10.1688 | -1.6135 | 131.591 | -0.0443 | 86.4338 | 1.2941 | 108.3656 | 65.7955
10.1796 | -1.6137 | 131.4095 | 0.3332 | 85.9958 | 1.291 | 107.8974 | 65.7047
10.1906 | -1.6137 | 132.3334 | -0.0624 | 86.6994 | 1.2986 | 108.7549 | 66.1667
10.2013 | -1.6133 | 131.9686 | -0.0154 | 86.5307 | 1.2937 | 108.5255 | 65.9843
10.2121 | -1.6148 | 132.0848 | 0.0453 | 86.5089 | 1.2935 | 108.5231 | 66.0424
10.223 | -1.6159 | 132.2935 | -0.0214 | 86.6453 | 1.2941 | 108.6943 | 66.1468
10.2337 | -1.6153 | 132.3664 | -0.1765 | 86.8247 | 1.2935 | 108.8857 | 66.1832
10.2446 | -1.6172 | 132.0678 | -0.0607 | 86.6095 | 1.2892 | 108.6208 | 66.0339
10.2555 | -1.6194 | 132.045 | 0.084 | 86.4575 | 1.2876 | 108.465 | 66.0225
10.2663 | -1.6194 | 132.1169 | -0.0063 | 86.5717 | 1.287 | 108.5912 | 66.0584
10.277 | -1.6207 | 131.7043 | 0.2111 | 86.217 | 1.2816 | 108.1677 | 65.8522
10.2879 | -1.6224 | 131.6132 | 0.2378 | 86.1601 | 1.2794 | 108.0956 | 65.8066
10.2988 | -1.6228 | 131.5237 | 0.1156 | 86.2525 | 1.2771 | 108.1731 | 65.7618
10.3095 | -1.6241 | 131.5943 | 0.2316 | 86.1602 | 1.2765 | 108.0926 | 65.7971
10.3204 | -1.6232 | 132.1041 | 0.1218 | 86.4398 | 1.2801 | 108.4572 | 66.0521
10.3312 | -1.6243 | 132.1746 | 0.1748 | 86.4104 | 1.2794 | 108.4395 | 66.0873
10.3421 | -1.6256 | 132.0379 | 0.2487 | 86.2911 | 1.2768 | 108.2974 | 66.0189
10.3528 | -1.6258 | 132.1557 | 0.3132 | 86.2659 | 1.2766 | 108.2919 | 66.0778
10.3637 | -1.6273 | 131.7429 | 0.2896 | 86.1521 | 1.2712 | 108.1092 | 65.8715
10.3746 | -1.6297 | 131.9266 | 0.3197 | 86.1835 | 1.2717 | 108.1713 | 65.9633
10.3853 | -1.6317 | 131.261 | 0.2398 | 86.0418 | 1.264 | 107.9186 | 65.6305
10.3962 | -1.6321 | 130.9878 | 0.2496 | 86.941 | 1.26 | 108.7723 | 65.4939
10.4071 | -1.6327 | 131.036 | 0.3924 | 85.8143 | 1.2592 | 107.6536 | 65.518
10.4179 | -1.6325 | 131.3377 | 0.1709 | 86.1363 | 1.2607 | 108.026 | 65.6689
10.4286 | -1.6347 | 131.4071 | 0.1348 | 86.1958 | 1.2601 | 108.097 | 65.7035
10.4395 | -1.6356 | 131.317 | 0.2213 | 86.0794 | 1.2579 | 107.9655 | 65.6585
10.4504 | -1.6358 | 131.7787 | 0.1685 | 86.2861 | 1.2611 | 108.2492 | 65.8894
10.4612 | -1.6362 | 132.0336 | 0.0248 | 86.5148 | 1.2622 | 108.5204 | 66.0168
10.472 | -1.6377 | 131.3922 | 0.1346 | 86.1914 | 1.2548 | 108.0901 | 65.6961
10.4828 | -1.6392 | 131.3703 | 0.128 | 86.1909 | 1.2533 | 108.0859 | 65.6852
10.4937 | -1.6401 | 131.4179 | 0.1148 | 86.22 | 1.2524 | 108.123 | 65.709
10.5044 | -1.641 | 131.0299 | -0.0693 | 86.2749 | 1.2474 | 108.1132 | 65.5149
10.5153 | -1.6422 | 131.3296 | -0.1463 | 86.4519 | 1.249 | 108.3402 | 65.6648
10.5261 | -1.6442 | 131.0777 | -0.0857 | 86.3076 | 1.2453 | 108.1539 | 65.5388
10.537 | -1.6446 | 130.7361 | 0.0445 | 86.0636 | 1.2408 | 107.8529 | 65.3681
10.5477 | -1.6455 | 130.6006 | 0.0332 | 86.0298 | 1.2382 | 107.7966 | 65.3003
10.5587 | -1.6459 | 131.3824 | -0.0299 | 87.3536 | 1.2444 | 109.2506 | 65.6912
10.5695 | -1.6474 | 131.2229 | 0.0876 | 86.1831 | 1.2416 | 108.0536 | 65.6115
10.5803 | -1.6476 | 131.18 | -0.1832 | 86.4396 | 1.2399 | 108.3029 | 65.59
10.5911 | -1.6483 | 131.1131 | -0.2147 | 86.4489 | 1.238 | 108.3011 | 65.5566
10.602 | -1.6502 | 131.2283 | -0.0137 | 86.2865 | 1.2378 | 108.1579 | 65.6141
10.6128 | -1.6515 | 131.1149 | -0.1177 | 86.3528 | 1.2355 | 108.2053 | 65.5575
10.6236 | -1.6528 | 130.7728 | -0.0631 | 86.1844 | 1.231 | 107.9798 | 65.3864
10.6344 | -1.6539 | 130.7056 | -0.0231 | 86.1221 | 1.2291 | 107.9064 | 65.3528
10.6453 | -1.6556 | 130.9813 | 0.2446 | 85.9465 | 1.2305 | 107.7767 | 65.4906
10.656 | -1.6572 | 130.6388 | 0.2757 | 85.8014 | 1.226 | 107.5746 | 65.3194
10.667 | -1.658 | 130.4574 | 0.1444 | 85.8723 | 1.2231 | 107.6152 | 65.2287
10.6777 | -1.6582 | 130.6892 | 0.0096 | 86.0844 | 1.224 | 107.8659 | 65.3446
10.6886 | -1.6586 | 130.7831 | 0.0322 | 86.0932 | 1.2236 | 107.8903 | 65.3916
10.6993 | -1.661 | 130.7377 | 0.1175 | 85.993 | 1.222 | 107.7826 | 65.3688
10.7102 | -1.6617 | 130.2589 | 0.0879 | 85.8631 | 1.2163 | 107.5729 | 65.1294
10.7211 | -1.6634 | 130.603 | 0.183 | 85.8829 | 1.2182 | 107.65 | 65.3015
10.732 | -1.6621 | 130.9504 | -0.0481 | 86.2296 | 1.2202 | 108.0547 | 65.4752
10.7426 | -1.664 | 130.6082 | 0.0724 | 85.9953 | 1.2158 | 107.7633 | 65.3041
10.7536 | -1.6643 | 130.8163 | 0.1687 | 85.9684 | 1.2165 | 107.7711 | 65.4081
10.7645 | -1.6656 | 130.9775 | 0.2282 | 85.9628 | 1.2168 | 107.7924 | 65.4888
10.7752 | -1.6666 | 130.9108 | 0.0985 | 86.0703 | 1.215 | 107.8888 | 65.4554
10.786 | -1.6673 | 130.8212 | 0.105 | 86.0341 | 1.2129 | 107.8376 | 65.4106
10.7969 | -1.6679 | 131.0062 | 0.0416 | 86.1592 | 1.2134 | 107.9936 | 65.5031
10.8078 | -1.6686 | 131.0538 | -0.0025 | 86.2192 | 1.2126 | 108.0615 | 65.5269
10.8185 | -1.6701 | 130.735 | 0.2716 | 85.839 | 1.2085 | 107.6282 | 65.3675
10.8294 | -1.6712 | 130.3022 | 0.2114 | 85.7551 | 1.2033 | 107.4722 | 65.1511
10.8402 | -1.6708 | 130.7396 | -0.0566 | 86.1689 | 1.2061 | 107.9588 | 65.3698
10.8509 | -1.6705 | 131.0172 | 0.0069 | 86.1978 | 1.2075 | 108.034 | 65.5086
10.8618 | -1.6705 | 131.4768 | -0.0586 | 86.4165 | 1.2105 | 108.3293 | 65.7384
10.8727 | -1.6721 | 131.5459 | 0.2496 | 86.1316 | 1.2099 | 108.0559 | 65.7729
10.8835 | -1.6736 | 130.9986 | 0.1871 | 86.0118 | 1.2037 | 107.8449 | 65.4993
10.8943 | -1.6742 | 131.2978 | 0.2041 | 86.0946 | 1.2053 | 107.9776 | 65.6489
10.9051 | -1.6749 | 131.3452 | 0.2051 | 86.1095 | 1.2045 | 108.0003 | 65.6726
10.9161 | -1.6761 | 131.255 | 0.4695 | 85.8152 | 1.2025 | 107.691 | 65.6275
10.9268 | -1.6766 | 131.0518 | 0.1935 | 86.0235 | 1.1994 | 107.8655 | 65.5259
10.9375 | -1.6777 | 131.1447 | 0.2986 | 85.9495 | 1.1991 | 107.8069 | 65.5723
10.9485 | -1.6761 | 131.5827 | 0.0445 | 86.3494 | 1.2019 | 108.2798 | 65.7913
10.9594 | -1.6766 | 131.7215 | -0.0528 | 86.493 | 1.202 | 108.4466 | 65.8607
10.9701 | -1.6794 | 131.5156 | -0.033 | 86.4049 | 1.1989 | 108.3242 | 65.7578
10.981 | -1.6792 | 131.7237 | 0 | 86.4412 | 1.1996 | 108.3952 | 65.8618
10.9918 | -1.6811 | 131.4047 | -0.0862 | 86.4213 | 1.1955 | 108.3221 | 65.7023
11.0027 | -1.6816 | 131.5206 | -0.1637 | 86.5375 | 1.1954 | 108.4576 | 65.7603
11.0134 | -1.6829 | 131.4763 | 0.0345 | 86.3247 | 1.1938 | 108.2374 | 65.7381
11.0243 | -1.6841 | 131.3863 | -0.1972 | 86.5265 | 1.1918 | 108.4242 | 65.6931
11.0351 | -1.6861 | 131.3408 | -0.0354 | 86.3498 | 1.1903 | 108.2399 | 65.6704
11.0459 | -1.6854 | 130.9799 | -0.1677 | 86.3617 | 1.1858 | 108.1917 | 65.4899
11.0567 | -1.6872 | 131.1625 | -0.0022 | 86.2573 | 1.1863 | 108.1177 | 65.5813
11.0676 | -1.6883 | 131.5511 | 0.0251 | 86.3597 | 1.1887 | 108.2849 | 65.7756
11.0785 | -1.69 | 131.0276 | 0.0572 | 86.1533 | 1.1828 | 107.9912 | 65.5138
11.0892 | -1.6915 | 130.9148 | -0.0618 | 86.2348 | 1.1806 | 108.0539 | 65.4574
11.1001 | -1.6924 | 130.8933 | 0.1377 | 86.0283 | 1.1793 | 107.8438 | 65.4467
11.111 | -1.6928 | 131.2599 | -0.0022 | 86.2904 | 1.1814 | 108.167 | 65.6299
11.1217 | -1.6928 | 131.035 | -0.1223 | 86.3355 | 1.1782 | 108.1747 | 65.5175
11.1326 | -1.6937 | 131.4007 | -0.1864 | 86.5216 | 1.1804 | 108.4218 | 65.7003
11.1434 | -1.6958 | 131.469 | -0.0063 | 86.3646 | 1.1798 | 108.2761 | 65.7345
11.1543 | -1.6962 | 130.7427 | -0.0106 | 86.1268 | 1.1722 | 107.9172 | 65.3713
11.165 | -1.6965 | 131.2003 | -0.0787 | 86.3475 | 1.1752 | 108.2142 | 65.6001
11.1759 | -1.6991 | 130.608 | 0.0525 | 86.0191 | 1.1687 | 107.7871 | 65.304
11.1867 | -1.6978 | 131.4768 | -0.1947 | 86.5558 | 1.1753 | 108.4686 | 65.7384
11.1975 | -1.6993 | 131.4322 | -0.0977 | 86.4441 | 1.1738 | 108.3495 | 65.7161
11.2083 | -1.7001 | 131.1836 | -0.1994 | 86.463 | 1.1705 | 108.3269 | 65.5918
11.2192 | -1.7003 | 131.2541 | -0.066 | 86.3531 | 1.17 | 108.2288 | 65.6271
11.2301 | -1.7018 | 131.5732 | -0.0431 | 86.4368 | 1.1717 | 108.3656 | 65.7866
11.2409 | -1.7034 | 130.9598 | -0.0451 | 86.2345 | 1.1651 | 108.0611 | 65.4799
11.2516 | -1.7053 | 130.8465 | 0.0619 | 86.0899 | 1.163 | 107.8977 | 65.4233
11.2626 | -1.707 | 130.7332 | 0.0089 | 86.1054 | 1.1608 | 107.8942 | 65.3666
11.2734 | -1.7083 | 130.3934 | -0.0067 | 86.0078 | 1.1567 | 107.7401 | 65.1967
11.2842 | -1.7088 | 130.0091 | -0.0327 | 85.9058 | 1.1522 | 107.574 | 65.0045
11.295 | -1.7101 | 130.5555 | 0.0989 | 85.9565 | 1.1559 | 107.7157 | 65.2777
11.3059 | -1.7116 | 130.2154 | 0.1348 | 85.8074 | 1.1518 | 107.51 | 65.1077
11.3166 | -1.7126 | 129.8082 | 0.1141 | 85.6925 | 1.1471 | 107.3272 | 64.9041
11.3275 | -1.7114 | 130.8343 | -0.053 | 86.2015 | 1.1551 | 108.0072 | 65.4172
11.3382 | -1.7137 | 130.471 | -0.0166 | 86.0442 | 1.1508 | 107.7894 | 65.2355
11.3492 | -1.7154 | 130.6075 | 0.112 | 85.9613 | 1.1509 | 107.7292 | 65.3038
11.3599 | -1.7152 | 130.5878 | 0.1127 | 85.954 | 1.1496 | 107.7187 | 65.2939
11.3708 | -1.7159 | 130.5667 | 0.1702 | 85.8896 | 1.1483 | 107.6507 | 65.2834
11.3817 | -1.7159 | 130.8643 | 0.0626 | 86.0964 | 1.1498 | 107.9071 | 65.4321
11.3924 | -1.7172 | 130.7293 | 0.0602 | 86.0539 | 1.1476 | 107.8421 | 65.3646
11.4032 | -1.7185 | 130.8438 | 0.2185 | 85.9339 | 1.1475 | 107.7412 | 65.4219
11.4141 | -1.7193 | 130.6637 | 0.3043 | 85.7882 | 1.1448 | 107.5655 | 65.3318
11.425 | -1.7189 | 130.9388 | 0.2576 | 85.9266 | 1.1461 | 107.7497 | 65.4694
11.4357 | -1.7204 | 130.7356 | 0.4182 | 85.6984 | 1.1433 | 107.4876 | 65.3678
11.4466 | -1.7215 | 131.0088 | 0.3009 | 85.9069 | 1.1446 | 107.7417 | 65.5044
11.4575 | -1.7213 | 130.8299 | 0.1105 | 86.0376 | 1.1419 | 107.8426 | 65.415
11.4682 | -1.7226 | 130.899 | 0.1787 | 85.9926 | 1.1415 | 107.8091 | 65.4495
11.4791 | -1.7247 | 130.9443 | 0.2975 | 85.8892 | 1.1408 | 107.7132 | 65.4722
11.49 | -1.7273 | 130.4675 | 0.4712 | 85.5568 | 1.1355 | 107.3014 | 65.2338
11.5008 | -1.7267 | 130.8333 | 0.2925 | 85.8574 | 1.1376 | 107.663 | 65.4167
11.5115 | -1.7262 | 130.7687 | 0.2258 | 85.9025 | 1.136 | 107.6973 | 65.3843
11.5224 | -1.7271 | 131.0192 | 0.0895 | 86.1224 | 1.1371 | 107.9589 | 65.5096
11.5333 | -1.7295 | 131.0187 | 0.2969 | 85.9151 | 1.1361 | 107.7515 | 65.5093
11.5441 | -1.7304 | 130.8613 | 0.3529 | 85.8068 | 1.1336 | 107.617 | 65.4307
11.5549 | -1.7323 | 130.2728 | 0.2027 | 85.761 | 1.1275 | 107.4731 | 65.1364
11.5657 | -1.7316 | 130.7064 | 0.1319 | 85.9763 | 1.1302 | 107.7607 | 65.3532
11.5766 | -1.7332 | 130.7294 | 0.2384 | 85.8776 | 1.1293 | 107.6659 | 65.3647
11.5873 | -1.7336 | 130.5505 | 0.1835 | 85.8729 | 1.1267 | 107.6313 | 65.2752
11.5982 | -1.7342 | 130.8465 | 0.2109 | 85.9443 | 1.1282 | 107.752 | 65.4233
11.609 | -1.7364 | 130.5293 | 0.235 | 85.8147 | 1.1244 | 107.5695 | 65.2646
11.6199 | -1.736 | 130.7811 | 0.1203 | 86.0133 | 1.1255 | 107.8101 | 65.3905
11.6307 | -1.7381 | 130.3737 | 0.1676 | 85.8304 | 1.121 | 107.5594 | 65.1869
11.6416 | -1.7388 | 130.6015 | 0.0884 | 85.9856 | 1.1219 | 107.7525 | 65.3008
11.6524 | -1.7399 | 130.2858 | 0.1678 | 85.8011 | 1.1181 | 107.5154 | 65.1429
11.6631 | -1.7416 | 130.1055 | 0.2012 | 85.7078 | 1.1156 | 107.392 | 65.0527
11.674 | -1.7401 | 130.4037 | 0.0364 | 85.9718 | 1.1171 | 107.7058 | 65.2018
11.6848 | -1.7425 | 130.6521 | 0.1603 | 85.931 | 1.1182 | 107.7063 | 65.326
11.6957 | -1.7437 | 130.7207 | 0.0694 | 86.0449 | 1.1177 | 107.8317 | 65.3604
11.7065 | -1.7444 | 130.632 | 0.1363 | 85.9485 | 1.1159 | 107.7205 | 65.316
11.7173 | -1.7453 | 130.6332 | 0.0433 | 86.042 | 1.1149 | 107.8142 | 65.3166
11.7282 | -1.7468 | 130.3625 | 0.3274 | 85.6679 | 1.1116 | 107.3949 | 65.1812
11.7391 | -1.747 | 130.455 | 0.2282 | 85.7979 | 1.1113 | 107.5404 | 65.2275
11.7498 | -1.7485 | 130.5914 | 0.2241 | 85.8477 | 1.1115 | 107.6129 | 65.2957
11.7606 | -1.7502 | 130.4788 | 0.1974 | 85.837 | 1.1095 | 107.5835 | 65.2394
11.7715 | -1.7507 | 130.2996 | 0.2121 | 85.7627 | 1.107 | 107.4793 | 65.1498
11.7821 | -1.75 | 130.1678 | 0.1271 | 85.8036 | 1.1048 | 107.4983 | 65.0839
11.7931 | -1.7517 | 131.0939 | 0.1088 | 86.1308 | 1.1117 | 107.9798 | 65.547
11.804 | -1.7526 | 130.4853 | 0.0547 | 85.9822 | 1.1055 | 107.7297 | 65.2426
11.8149 | -1.7533 | 130.5994 | 0.3101 | 85.7649 | 1.1054 | 107.5315 | 65.2997
11.8256 | -1.7541 | 130.6011 | 0.4129 | 85.6627 | 1.1044 | 107.4296 | 65.3005
11.8365 | -1.7533 | 130.7848 | 0.2696 | 85.8672 | 1.105 | 107.6647 | 65.3924
11.8473 | -1.7548 | 131.1464 | 0.1233 | 86.1342 | 1.107 | 107.9919 | 65.5732
11.8581 | -1.7567 | 130.4244 | 0.4227 | 85.5943 | 1.0999 | 107.3318 | 65.2122
11.8689 | -1.7556 | 130.9471 | 0.0953 | 86.0958 | 1.1033 | 107.9203 | 65.4735
11.8798 | -1.7571 | 130.9926 | 0.3413 | 85.8652 | 1.1027 | 107.6973 | 65.4963
11.8907 | -1.7573 | 131.0848 | 0.1558 | 86.0814 | 1.1025 | 107.9289 | 65.5424
11.9014 | -1.7589 | 130.8371 | 0.2444 | 85.9105 | 1.0994 | 107.7166 | 65.4185
11.9122 | -1.7599 | 131.4471 | 0.2928 | 86.0655 | 1.1035 | 107.9733 | 65.7235
11.9231 | -1.7613 | 130.9062 | 0.1888 | 85.9894 | 1.098 | 107.8071 | 65.4531
11.9338 | -1.7615 | 130.8408 | 0.279 | 85.8774 | 1.0964 | 107.6842 | 65.4204
11.9447 | -1.7628 | 130.9541 | 0.3339 | 85.8604 | 1.0964 | 107.6861 | 65.4771
11.9555 | -1.761 | 131.0037 | 0.3031 | 85.9075 | 1.0958 | 107.7415 | 65.5019
11.9664 | -1.7625 | 131.4547 | 0.1935 | 86.1676 | 1.0986 | 108.0768 | 65.7274
11.9771 | -1.7632 | 131.4787 | 0.3315 | 86.0377 | 1.0978 | 107.9508 | 65.7394
11.988 | -1.7645 | 131.1187 | 0.3339 | 85.9155 | 1.0938 | 107.7686 | 65.5594
11.9989 | -1.7651 | 131.413 | 0.4593 | 85.8882 | 1.0953 | 107.7904 | 65.7065
12.0098 | -1.7643 | 131.9791 | 0.0713 | 86.4648 | 1.099 | 108.4613 | 65.9895
12.0205 | -1.7669 | 131.3925 | 0.3209 | 86.02 | 1.0931 | 107.9188 | 65.6963
12.0314 | -1.7682 | 131.3255 | 0.1815 | 86.1372 | 1.0916 | 108.0248 | 65.6627
12.0423 | -1.7703 | 131.3476 | 0.2602 | 86.0661 | 1.0908 | 107.9574 | 65.6738
12.053 | -1.7703 | 130.9897 | 0.1372 | 86.0698 | 1.0868 | 107.9014 | 65.4948
12.0638 | -1.7723 | 131.0118 | 0.1661 | 86.0485 | 1.086 | 107.8838 | 65.5059
12.0747 | -1.7748 | 130.4257 | 0.256 | 85.7636 | 1.0802 | 107.5012 | 65.2129
12.0856 | -1.7751 | 130.45 | 0.1076 | 85.9201 | 1.0794 | 107.6617 | 65.225
12.0963 | -1.7759 | 130.4965 | 0.1673 | 85.876 | 1.0789 | 107.6254 | 65.2483
12.1072 | -1.7766 | 130.5427 | -0.096 | 86.1548 | 1.0783 | 107.9119 | 65.2714
12.118 | -1.7779 | 130.7908 | 0.0361 | 86.1055 | 1.0794 | 107.904 | 65.3954
12.1288 | -1.7794 | 130.5214 | 0.2258 | 85.8262 | 1.0762 | 107.5797 | 65.2607
12.1396 | -1.7796 | 130.5233 | 0.3236 | 85.729 | 1.0752 | 107.4829 | 65.2617
12.1504 | -1.7803 | 130.2098 | 0.0886 | 85.8596 | 1.0717 | 107.5613 | 65.1049
12.1613 | -1.782 | 130.4572 | 0.0443 | 85.9866 | 1.0728 | 107.7294 | 65.2286
12.1721 | -1.7837 | 130.5475 | 0.0939 | 85.9672 | 1.0726 | 107.7252 | 65.2737
12.1829 | -1.7843 | 130.3016 | 0.02 | 85.9593 | 1.0696 | 107.6762 | 65.1508
12.1939 | -1.7852 | 130.4598 | 0.0642 | 85.9679 | 1.0699 | 107.7112 | 65.2299
12.2046 | -1.7848 | 130.4626 | -0.086 | 86.119 | 1.069 | 107.8628 | 65.2313
12.2155 | -1.7861 | 130.98 | -0.169 | 86.3746 | 1.0723 | 108.2046 | 65.49
12.2263 | -1.7872 | 130.419 | -0.0654 | 86.0841 | 1.0667 | 107.8206 | 65.2095
12.2372 | -1.7891 | 130.7782 | -0.0173 | 86.156 | 1.0687 | 107.9524 | 65.3891
12.2478 | -1.791 | 129.9249 | 0.1759 | 85.6786 | 1.0608 | 107.3327 | 64.9625
12.2588 | -1.7906 | 130.4888 | -0.0299 | 86.0723 | 1.0645 | 107.8204 | 65.2444
12.2695 | -1.7934 | 129.8815 | 0.3005 | 85.5398 | 1.0586 | 107.1867 | 64.9407
12.2805 | -1.7939 | 129.8602 | 0.1618 | 85.6714 | 1.0575 | 107.3148 | 64.9301
12.2912 | -1.7943 | 130.0867 | 0.1136 | 85.7952 | 1.0584 | 107.4763 | 65.0433
12.3021 | -1.7962 | 129.7947 | 0.2359 | 85.5758 | 1.0551 | 107.2082 | 64.8974
12.313 | -1.796 | 129.8644 | -0.0192 | 85.8541 | 1.0547 | 107.4981 | 64.9322
12.3237 | -1.7969 | 130.3145 | 0.2241 | 85.7609 | 1.0575 | 107.48 | 65.1572
12.3344 | -1.7973 | 130.4958 | 0.2041 | 85.8414 | 1.058 | 107.5907 | 65.2479
12.3454 | -1.7988 | 130.2939 | 0.234 | 85.7444 | 1.0554 | 107.46 | 65.1469
12.3563 | -1.7992 | 130.1832 | 0.2585 | 85.683 | 1.0536 | 107.3802 | 65.0916
12.367 | -1.8001 | 130.4088 | 0.3161 | 85.7007 | 1.0545 | 107.4355 | 65.2044
12.3779 | -1.8012 | 130.1851 | 0.3195 | 85.6229 | 1.0518 | 107.3204 | 65.0925
12.3888 | -1.8021 | 130.0291 | 0.2538 | 85.6367 | 1.0496 | 107.3082 | 65.0145
12.3995 | -1.8029 | 130.0305 | 0.2282 | 85.6628 | 1.0487 | 107.3346 | 65.0152
12.4104 | -1.8029 | 130.1895 | 0.2937 | 85.6503 | 1.0491 | 107.3486 | 65.0947
12.4212 | -1.8038 | 130.6162 | 0.1358 | 86.9506 | 1.0516 | 108.7199 | 65.3081
12.4321 | -1.8046 | 130.6845 | 0.2552 | 85.854 | 1.0512 | 107.6348 | 65.3423
12.4428 | -1.8055 | 130.4391 | 0.183 | 85.8445 | 1.0483 | 107.5844 | 65.2196
12.4535 | -1.8055 | 130.3293 | 0.0948 | 85.8961 | 1.0466 | 107.6177 | 65.1647
12.4646 | -1.8073 | 130.732 | 0.3823 | 85.7431 | 1.0489 | 107.5318 | 65.366
12.4753 | -1.8081 | 130.3526 | 0.3063 | 85.6927 | 1.0449 | 107.4181 | 65.1763
12.4861 | -1.8092 | 130.3084 | 0.2314 | 85.753 | 1.0437 | 107.4711 | 65.1542
12.497 | -1.8103 | 130.2642 | 0.287 | 85.6828 | 1.0424 | 107.3935 | 65.1321
12.5078 | -1.8113 | 130.5115 | 0.4314 | 85.6209 | 1.0435 | 107.3728 | 65.2557
12.5186 | -1.8124 | 130.154 | 0.5494 | 85.3839 | 1.0397 | 107.0762 | 65.077
12.5295 | -1.8135 | 130.2666 | 0.5008 | 85.4701 | 1.0397 | 107.1812 | 65.1333
12.5403 | -1.8129 | 130.2692 | 0.4623 | 85.5095 | 1.0388 | 107.221 | 65.1346
12.5512 | -1.8142 | 130.2696 | 0.5094 | 85.4626 | 1.0379 | 107.1742 | 65.1348
12.562 | -1.8137 | 130.4066 | 0.4627 | 85.5549 | 1.0381 | 107.2894 | 65.2033
12.5728 | -1.8152 | 130.5409 | 0.5027 | 85.5599 | 1.0383 | 107.3167 | 65.2705
12.5837 | -1.8167 | 130.5634 | 0.4223 | 85.6479 | 1.0376 | 107.4085 | 65.2817
12.5944 | -1.8155 | 130.209 | 0.3683 | 85.5837 | 1.0339 | 107.2852 | 65.1045
12.6053 | -1.8185 | 130.0732 | 0.3861 | 85.521 | 1.0319 | 107.1998 | 65.0366
12.6162 | -1.82 | 130.4982 | 0.3356 | 85.7133 | 1.0344 | 107.463 | 65.2491
12.627 | -1.8198 | 130.2991 | 0.3968 | 85.5857 | 1.0319 | 107.3022 | 65.1495
12.6377 | -1.8209 | 130.4787 | 0.3266 | 85.7159 | 1.0325 | 107.4624 | 65.2394
12.6486 | -1.8219 | 130.0325 | 0.4015 | 85.4924 | 1.0281 | 107.1644 | 65.0162
12.6595 | -1.8226 | 130.5475 | 0.4324 | 85.6332 | 1.0313 | 107.3911 | 65.2738
12.6701 | -1.8243 | 129.6316 | 0.2157 | 85.5448 | 1.0232 | 107.1501 | 64.8158
12.6811 | -1.8235 | 129.612 | 0.1709 | 85.583 | 1.0221 | 107.185 | 64.806
12.6919 | -1.8249 | 130.1485 | 0.313 | 85.6199 | 1.0255 | 107.3113 | 65.0743
12.7028 | -1.826 | 130.4394 | 0.2504 | 85.7796 | 1.0269 | 107.5195 | 65.2197
12.7135 | -1.8273 | 129.502 | 0.2654 | 85.4522 | 1.0187 | 107.0359 | 64.751
12.7244 | -1.828 | 129.972 | 0.1772 | 85.6972 | 1.0215 | 107.3592 | 64.986
12.7353 | -1.8301 | 129.7926 | 0.2771 | 85.5378 | 1.0192 | 107.1699 | 64.8963
12.746 | -1.8308 | 129.4367 | 0.2487 | 85.4476 | 1.0155 | 107.0204 | 64.7184
12.7569 | -1.8329 | 129.4809 | 0.3024 | 85.4089 | 1.015 | 106.989 | 64.7404
12.7678 | -1.834 | 129.0797 | 0.234 | 85.3437 | 1.011 | 106.857 | 64.5399
12.7786 | -1.834 | 129.5057 | 0.3736 | 85.3461 | 1.0135 | 106.9303 | 64.7529
12.7894 | -1.8355 | 129.3722 | 0.1888 | 85.4865 | 1.0116 | 107.0486 | 64.6861
12.8002 | -1.8373 | 128.8811 | 0.3255 | 85.1864 | 1.0069 | 106.6666 | 64.4406
12.8111 | -1.8381 | 128.9492 | 0.3613 | 85.1733 | 1.0066 | 106.6648 | 64.4746
12.8219 | -1.8379 | 129.1744 | 0.1028 | 85.5069 | 1.0075 | 107.0359 | 64.5872
12.8327 | -1.839 | 129.0415 | 0.1134 | 85.4521 | 1.0056 | 106.959 | 64.5207
12.8435 | -1.8403 | 129.0419 | 0.0732 | 85.4926 | 1.0048 | 106.9996 | 64.5209
12.8544 | -1.8418 | 129.0197 | 0.1546 | 85.404 | 1.0037 | 106.9073 | 64.5099
12.8651 | -1.8422 | 128.4419 | 0.2226 | 85.1434 | 0.99841 | 106.5504 | 64.221
12.876 | -1.8431 | 129.0446 | 0.1731 | 85.3939 | 1.0022 | 106.9013 | 64.5223
12.8868 | -1.8444 | 128.889 | 0.0587 | 85.4566 | 1.0002 | 106.9381 | 64.4445
12.8977 | -1.8457 | 128.9562 | -0.0241 | 85.5619 | 0.99988 | 107.0547 | 64.4781
12.9084 | -1.8461 | 128.6238 | -0.2063 | 85.6334 | 0.99647 | 107.0707 | 64.3119
12.9194 | -1.8466 | 128.7809 | -0.1562 | 85.6357 | 0.99684 | 107.0992 | 64.3904
12.9302 | -1.8476 | 128.6926 | -0.2649 | 85.7151 | 0.99532 | 107.1639 | 64.3463
12.941 | -1.8494 | 128.5813 | -0.2407 | 85.654 | 0.99364 | 107.0842 | 64.2906
12.9518 | -1.8492 | 128.7839 | -0.304 | 85.7848 | 0.99437 | 107.2488 | 64.3919
12.9627 | -1.8517 | 128.3376 | -0.2357 | 85.568 | 0.99009 | 106.9576 | 64.1688
12.9736 | -1.8522 | 128.7619 | -0.2725 | 85.7463 | 0.99253 | 107.2066 | 64.3809
12.9843 | -1.8552 | 128.026 | -0.1538 | 85.3827 | 0.98605 | 106.7203 | 64.013
12.9951 | -1.8567 | 127.6034 | -0.1139 | 85.2021 | 0.98197 | 106.4693 | 63.8017
13.006 | -1.8556 | 127.9851 | -0.3139 | 85.5292 | 0.98408 | 106.86 | 63.9925
13.0167 | -1.8587 | 127.4051 | 0.0403 | 84.982 | 0.97882 | 106.2162 | 63.7025
13.0276 | -1.8599 | 127.5171 | -0.0604 | 85.1202 | 0.97886 | 106.373 | 63.7585
13.0385 | -1.8582 | 127.8103 | -0.208 | 85.3653 | 0.98029 | 106.667 | 63.9051
13.0493 | -1.8606 | 127.6537 | 0.0255 | 85.0799 | 0.97828 | 106.3555 | 63.8269
13.06 | -1.8619 | 127.7434 | -0.0147 | 85.1501 | 0.97816 | 106.4407 | 63.8717
13.0708 | -1.863 | 127.4107 | 0.1871 | 84.8376 | 0.97481 | 106.0727 | 63.7054
13.0818 | -1.8641 | 127.478 | 0.0525 | 84.9947 | 0.97451 | 106.241 | 63.739
13.0927 | -1.8638 | 127.1913 | 0.103 | 84.8486 | 0.9715 | 106.0472 | 63.5957
13.1034 | -1.8653 | 127.3253 | 0.0763 | 84.9201 | 0.97173 | 106.141 | 63.6626
13.1143 | -1.8679 | 127.1909 | 0.1832 | 84.7687 | 0.9699 | 105.9672 | 63.5954
13.1252 | -1.8686 | 126.5699 | 0.3011 | 84.4439 | 0.96437 | 105.5389 | 63.285
13.1359 | -1.8686 | 126.7945 | 0.2249 | 84.595 | 0.96529 | 105.7274 | 63.3972
13.1467 | -1.8695 | 126.9509 | 0.2766 | 84.5956 | 0.96568 | 105.754 | 63.4755
13.1576 | -1.8697 | 126.9972 | 0.0736 | 84.814 | 0.96524 | 105.9802 | 63.4986
13.1685 | -1.8692 | 127.4663 | 0.1141 | 84.9298 | 0.968 | 106.1742 | 63.7331
13.1792 | -1.8699 | 127.3122 | 0.0826 | 84.91 | 0.96604 | 106.1287 | 63.6561
13.1901 | -1.8699 | 127.403 | 0.2027 | 84.8202 | 0.96594 | 106.054 | 63.7015
13.2009 | -1.8699 | 128.0487 | 0.0939 | 85.1442 | 0.97003 | 106.4857 | 64.0244
13.2116 | -1.8718 | 127.5382 | 0.1505 | 84.9177 | 0.96538 | 106.174 | 63.7691
13.2225 | -1.8725 | 127.6724 | 0.0963 | 85.0167 | 0.9656 | 106.2954 | 63.8362
13.2334 | -1.8742 | 127.0288 | 0.2217 | 84.677 | 0.95995 | 105.8484 | 63.5144
13.2442 | -1.8753 | 127.1405 | 0.2475 | 84.6885 | 0.96 | 105.8786 | 63.5702
13.255 | -1.8761 | 127.5855 | 0.0243 | 85.0601 | 0.96258 | 106.3244 | 63.7928
13.2658 | -1.8763 | 127.6538 | 0.0616 | 85.0456 | 0.96231 | 106.3212 | 63.8269
13.2767 | -1.8772 | 127.4771 | 0.1608 | 84.8876 | 0.96019 | 106.1338 | 63.7386
13.2875 | -1.8787 | 127.1226 | 0.1156 | 84.8148 | 0.95674 | 106.0019 | 63.5613
13.2983 | -1.8803 | 126.8566 | 0.3303 | 84.5116 | 0.95396 | 105.6544 | 63.4283
13.3092 | -1.8811 | 126.9685 | 0.1225 | 84.7568 | 0.95402 | 105.9183 | 63.4843
13.3201 | -1.8805 | 126.816 | 0.128 | 84.7004 | 0.9521 | 105.8364 | 63.408
13.3308 | -1.8817 | 127.238 | 0.0007 | 84.9685 | 0.9545 | 106.1749 | 63.619
13.3417 | -1.882 | 127.173 | -0.0654 | 85.013 | 0.95324 | 106.2085 | 63.5865
13.3525 | -1.8839 | 126.929 | -0.0236 | 84.8901 | 0.95063 | 106.0449 | 63.4645
13.3634 | -1.882 | 127.5978 | -0.1348 | 85.224 | 0.95487 | 106.4903 | 63.7989
13.3741 | -1.883 | 127.4438 | -0.1909 | 85.2289 | 0.95295 | 106.4695 | 63.7219
13.385 | -1.8841 | 127.5994 | -0.0269 | 85.1169 | 0.95334 | 106.3834 | 63.7997
13.3958 | -1.8848 | 127.7997 | -0.0708 | 85.2276 | 0.95406 | 106.5276 | 63.8999
13.4066 | -1.8863 | 127.335 | -0.1187 | 85.1208 | 0.94983 | 106.3433 | 63.6675
13.4174 | -1.8872 | 127.1808 | -0.1762 | 85.127 | 0.94791 | 106.3238 | 63.5904
13.4283 | -1.8893 | 126.8261 | -0.0464 | 84.8792 | 0.9445 | 106.0169 | 63.413
13.4392 | -1.8898 | 126.7831 | -0.0578 | 85.8763 | 0.94342 | 107.0069 | 63.3916
13.4499 | -1.8923 | 126.4726 | 0.02 | 84.6953 | 0.94036 | 105.7741 | 63.2363
13.4608 | -1.8925 | 126.2972 | -0.2118 | 84.8687 | 0.93829 | 105.9182 | 63.1486
13.4718 | -1.8938 | 126.5409 | -0.1394 | 84.8777 | 0.93934 | 105.9678 | 63.2705
13.4824 | -1.8934 | 126.5216 | -0.2511 | 84.9829 | 0.93845 | 106.0698 | 63.2608
13.4933 | -1.8958 | 126.1225 | -0.0147 | 84.6137 | 0.93474 | 105.6341 | 63.0613
13.5041 | -1.8964 | 126.345 | -0.1319 | 84.8052 | 0.93564 | 105.8627 | 63.1725
13.515 | -1.8979 | 126.1241 | -0.0761 | 84.6759 | 0.93325 | 105.6966 | 63.062
13.5257 | -1.899 | 125.8376 | 0.0835 | 84.4209 | 0.93039 | 105.3938 | 62.9188
13.5366 | -1.8995 | 126.1484 | -0.0279 | 84.636 | 0.93194 | 105.6607 | 63.0742
13.5474 | -1.9006 | 125.9281 | -0.2056 | 84.7404 | 0.92957 | 105.7284 | 62.964
13.5582 | -1.902 | 125.8404 | 0.0655 | 84.4402 | 0.92819 | 105.4136 | 62.9202
13.569 | -1.9029 | 125.5982 | 0.091 | 84.3341 | 0.92566 | 105.2671 | 62.7991
13.5799 | -1.904 | 125.7978 | 0.1353 | 84.3564 | 0.92639 | 105.3227 | 62.8989
13.5908 | -1.906 | 125.6648 | 0.1156 | 84.332 | 0.92467 | 105.2762 | 62.8324
13.6015 | -1.9066 | 124.8933 | 0.1642 | 84.0263 | 0.91827 | 104.8419 | 62.4467
13.6124 | -1.9066 | 125.3592 | 0.1625 | 84.1833 | 0.92096 | 105.0765 | 62.6796
13.6232 | -1.907 | 125.6037 | 0.0633 | 84.3641 | 0.92202 | 105.298 | 62.8019
13.6342 | -1.9072 | 125.6053 | 0.1813 | 84.2466 | 0.92129 | 105.1809 | 62.8027
13.6449 | -1.9088 | 124.9212 | 0.2073 | 83.9928 | 0.91555 | 104.813 | 62.4606
13.6557 | -1.9103 | 125.2306 | 0.1567 | 84.1467 | 0.91709 | 105.0185 | 62.6153
13.6665 | -1.9113 | 125.0773 | 0.2328 | 84.0196 | 0.91525 | 104.8658 | 62.5387
13.6773 | -1.9114 | 125.2998 | 0.3238 | 84.0028 | 0.91615 | 104.8861 | 62.6499
13.6882 | -1.9128 | 125.0355 | 0.3135 | 83.9251 | 0.91349 | 104.7644 | 62.5178
13.6991 | -1.9144 | 124.837 | 0.4695 | 83.7032 | 0.91131 | 104.5093 | 62.4185
13.7099 | -1.9126 | 125.128 | 0.3782 | 83.8912 | 0.91272 | 104.7459 | 62.564
13.7206 | -1.9144 | 125.2604 | 0.3806 | 83.9332 | 0.91297 | 104.8099 | 62.6302
13.7315 | -1.9154 | 125.1511 | 0.3135 | 83.964 | 0.91145 | 104.8225 | 62.5755
13.7424 | -1.9146 | 125.3303 | 0.1803 | 84.1568 | 0.91203 | 105.0452 | 62.6652
13.7531 | -1.9172 | 125.087 | 0.5364 | 83.7199 | 0.90955 | 104.5677 | 62.5435
13.764 | -1.9176 | 125.0224 | 0.4177 | 83.8171 | 0.90836 | 104.6542 | 62.5112
13.7748 | -1.9182 | 125.0678 | 0.2901 | 83.9599 | 0.90798 | 104.8046 | 62.5339
13.7857 | -1.917 | 125.5339 | 0.1719 | 84.2334 | 0.91064 | 105.1557 | 62.767
13.7964 | -1.9185 | 125.2259 | 0.2116 | 84.0911 | 0.9077 | 104.9621 | 62.6129
13.8073 | -1.9195 | 125.5132 | 0.2689 | 84.1297 | 0.90907 | 105.0486 | 62.7566
13.8182 | -1.9202 | 125.2056 | 0.4167 | 83.8795 | 0.90612 | 104.7471 | 62.6028
13.8289 | -1.9189 | 125.2754 | 0.2543 | 84.065 | 0.90593 | 104.9443 | 62.6377
13.8398 | -1.9211 | 125.2307 | 0.286 | 84.0187 | 0.90489 | 104.8905 | 62.6154
13.8507 | -1.9234 | 125.1199 | 0.5386 | 83.7294 | 0.90338 | 104.5827 | 62.56
13.8615 | -1.9245 | 124.5701 | 0.3698 | 83.715 | 0.89871 | 104.4767 | 62.2851
13.8722 | -1.9252 | 124.0431 | 0.3522 | 83.5571 | 0.89421 | 104.2309 | 62.0216
13.8831 | -1.9263 | 124.5062 | 0.4324 | 83.6313 | 0.89685 | 104.3824 | 62.2531
13.894 | -1.9263 | 124.5962 | 0.3968 | 83.697 | 0.8968 | 104.463 | 62.2981
13.9048 | -1.9277 | 124.5307 | 0.4297 | 83.6424 | 0.89562 | 104.3975 | 62.2653
13.9156 | -1.9286 | 124.2018 | 0.3996 | 83.5629 | 0.89257 | 104.2632 | 62.1009
13.9264 | -1.9293 | 124.4229 | 0.104 | 83.9323 | 0.89346 | 104.6695 | 62.2115
13.9373 | -1.9293 | 124.2929 | 0.2176 | 83.7754 | 0.89183 | 104.4909 | 62.1465
13.948 | -1.9297 | 124.2507 | 0.051 | 83.928 | 0.89084 | 104.6364 | 62.1254
13.9589 | -1.9323 | 124.0738 | 0.1849 | 83.7354 | 0.88888 | 104.4144 | 62.0369
13.9697 | -1.9336 | 123.9864 | 0.2398 | 83.6515 | 0.88757 | 104.3159 | 61.9932
13.9806 | -1.9345 | 123.8114 | 0.2121 | 83.621 | 0.88563 | 104.2562 | 61.9057
13.9913 | -1.9345 | 123.6818 | 0.1772 | 83.6127 | 0.88402 | 104.2263 | 61.8409
14.0023 | -1.9366 | 123.6374 | 0.3542 | 83.4211 | 0.88301 | 104.0274 | 61.8187
14.0131 | -1.9375 | 123.3747 | 0.37 | 83.3179 | 0.88045 | 103.8803 | 61.6873
14.0238 | -1.9371 | 123.2016 | 0.2675 | 83.3626 | 0.87855 | 103.8962 | 61.6008
14.0347 | -1.9396 | 123.4866 | 0.3382 | 83.3872 | 0.8799 | 103.9683 | 61.7433
14.0456 | -1.939 | 123.5332 | 0.1957 | 83.5452 | 0.87955 | 104.134 | 61.7666
14.0564 | -1.9407 | 123.4235 | 0.2369 | 83.4676 | 0.87809 | 104.0382 | 61.7117
14.0672 | -1.9411 | 123.5352 | 0.1391 | 83.6027 | 0.87821 | 104.1919 | 61.7676
14.078 | -1.9427 | 122.7886 | 0.3113 | 83.1818 | 0.87223 | 103.6466 | 61.3943
14.0889 | -1.9424 | 123.0107 | 0.3467 | 83.2204 | 0.87313 | 103.7222 | 61.5054
14.0996 | -1.9444 | 122.7693 | 0.4477 | 83.0391 | 0.87076 | 103.5007 | 61.3846
14.1105 | -1.9433 | 123.1019 | 0.4601 | 83.1375 | 0.87245 | 103.6545 | 61.5509
14.1213 | -1.945 | 123.4532 | 0.3476 | 83.3673 | 0.87426 | 103.9428 | 61.7266
14.1321 | -1.9457 | 123.1034 | 0.4382 | 83.1602 | 0.87112 | 103.6774 | 61.5517
14.1429 | -1.9466 | 123.0167 | 0.4169 | 83.1527 | 0.86984 | 103.6555 | 61.5084
14.1538 | -1.9474 | 122.8643 | 0.3835 | 83.1354 | 0.8681 | 103.6128 | 61.4322
14.1647 | -1.9472 | 122.9544 | 0.4464 | 83.1025 | 0.86807 | 103.5949 | 61.4772
14.1756 | -1.9478 | 123.3943 | 0.3515 | 83.3441 | 0.8705 | 103.9098 | 61.6972
14.1863 | -1.9483 | 123.2643 | 0.425 | 83.2273 | 0.86893 | 103.7714 | 61.6322
14.1972 | -1.9506 | 122.6498 | 0.5489 | 82.8988 | 0.86393 | 103.3405 | 61.3249
14.208 | -1.9504 | 123.0029 | 0.3705 | 83.1949 | 0.86576 | 103.6954 | 61.5014
14.2188 | -1.9509 | 123.158 | 0.4198 | 83.1974 | 0.86619 | 103.7237 | 61.579
14.2296 | -1.9522 | 123.027 | 0.397 | 83.1766 | 0.86461 | 103.6811 | 61.5135
14.2405 | -1.952 | 122.7443 | 0.3443 | 83.1351 | 0.86197 | 103.5925 | 61.3721
14.2514 | -1.9535 | 122.9638 | 0.4076 | 83.1451 | 0.86285 | 103.6391 | 61.4819
14.2621 | -1.9545 | 122.7459 | 0.5265 | 82.9537 | 0.86067 | 103.4113 | 61.3729
14.273 | -1.9545 | 122.726 | 0.3686 | 83.105 | 0.85988 | 103.5593 | 61.363
14.2838 | -1.9548 | 122.7714 | 0.3724 | 83.1163 | 0.85954 | 103.5782 | 61.3857
14.2945 | -1.9569 | 122.5742 | 0.4213 | 83.002 | 0.85752 | 103.431 | 61.2871
14.3054 | -1.9567 | 122.2042 | 0.3968 | 82.9031 | 0.85428 | 103.2705 | 61.1021
14.3163 | -1.9569 | 122.7753 | 0.4367 | 83.0536 | 0.85762 | 103.5162 | 61.3877
14.3271 | -1.9571 | 122.4706 | 0.5169 | 82.8718 | 0.85485 | 103.2836 | 61.2353
14.3379 | -1.9586 | 122.5588 | 0.5964 | 82.8219 | 0.85482 | 103.2484 | 61.2794
14.3487 | -1.9595 | 122.5159 | 0.4991 | 82.905 | 0.85388 | 103.3244 | 61.258
14.3597 | -1.9571 | 122.7613 | 0.1759 | 83.3097 | 0.85493 | 103.77 | 61.3806
14.3704 | -1.9584 | 122.8277 | 0.3168 | 83.1911 | 0.85476 | 103.6624 | 61.4138
14.3812 | -1.9597 | 122.7407 | 0.3592 | 83.1199 | 0.85351 | 103.5766 | 61.3703
14.3921 | -1.9617 | 122.8715 | 0.3724 | 83.1505 | 0.85377 | 103.6291 | 61.4358
14.403 | -1.9615 | 122.4581 | 0.3202 | 83.0649 | 0.85026 | 103.4746 | 61.2291
14.4137 | -1.9612 | 122.767 | 0.2911 | 83.1969 | 0.85177 | 103.6581 | 61.3835
14.4246 | -1.9623 | 122.5708 | 0.2851 | 83.1377 | 0.84977 | 103.5661 | 61.2854
14.4354 | -1.9634 | 122.3092 | 0.2196 | 83.1161 | 0.84731 | 103.5009 | 61.1546
14.4463 | -1.9649 | 122.3532 | 0.2851 | 83.0654 | 0.84698 | 103.4576 | 61.1766
14.457 | -1.9653 | 122.0709 | 0.256 | 83.0004 | 0.8444 | 103.3456 | 61.0354
14.4679 | -1.9627 | 123.0375 | 0.0318 | 83.5465 | 0.85045 | 104.0528 | 61.5187
14.4787 | -1.9647 | 122.9933 | -0.077 | 83.6409 | 0.8495 | 104.1397 | 61.4967
14.4895 | -1.966 | 122.2729 | -0.0231 | 83.347 | 0.8439 | 103.7258 | 61.1365
14.5003 | -1.9662 | 122.6242 | 0.1127 | 83.3283 | 0.84569 | 103.7657 | 61.3121
14.5112 | -1.9656 | 122.8016 | -0.1117 | 83.6117 | 0.84628 | 104.0787 | 61.4008
14.5221 | -1.9675 | 123.1508 | -0.1281 | 83.7448 | 0.84806 | 104.2699 | 61.5754
14.5328 | -1.9679 | 122.672 | -0.0701 | 83.5272 | 0.84413 | 103.9726 | 61.336
14.5437 | -1.969 | 122.4323 | 0 | 83.3774 | 0.84185 | 103.7827 | 61.2162
14.5546 | -1.9697 | 122.6954 | -0.1878 | 83.6529 | 0.84303 | 104.1022 | 61.3477
14.5653 | -1.9697 | 122.4138 | 0.0202 | 83.3511 | 0.84048 | 103.7533 | 61.2069
14.5762 | -1.9703 | 122.917 | -0.2184 | 83.7575 | 0.8433 | 104.2437 | 61.4585
14.587 | -1.9709 | 122.7218 | -0.09 | 83.5641 | 0.84134 | 104.0177 | 61.3609
14.5979 | -1.9714 | 122.9849 | -0.2082 | 83.77 | 0.84251 | 104.2675 | 61.4925
14.6086 | -1.9725 | 122.3312 | -0.0137 | 83.3578 | 0.83742 | 103.7463 | 61.1656
14.6195 | -1.9731 | 122.507 | -0.0701 | 83.4728 | 0.838 | 103.8906 | 61.2535
14.6303 | -1.9744 | 122.093 | -0.0299 | 83.2948 | 0.83455 | 103.6436 | 61.0465
14.6412 | -1.9748 | 122.8142 | 0.0031 | 83.5022 | 0.83885 | 103.9712 | 61.4071
14.6519 | -1.9748 | 122.4237 | -0.0445 | 83.4197 | 0.83558 | 103.8236 | 61.2119
14.6628 | -1.9755 | 122.2721 | -0.0715 | 83.3962 | 0.83392 | 103.7749 | 61.1361
14.6737 | -1.9766 | 122.033 | 0.2519 | 82.9932 | 0.83167 | 103.332 | 61.0165
14.6844 | -1.9785 | 121.7279 | 0.2335 | 82.9101 | 0.82899 | 103.1981 | 60.8639
14.6952 | -1.9792 | 121.6418 | 0.1175 | 82.9975 | 0.82779 | 103.2712 | 60.8209
14.7061 | -1.9802 | 121.4684 | 0.1654 | 82.8919 | 0.826 | 103.1366 | 60.7342
14.717 | -1.9824 | 121.228 | 0.3756 | 82.6019 | 0.82375 | 102.8065 | 60.614
14.7278 | -1.9815 | 121.4056 | 0.3418 | 82.6947 | 0.82436 | 102.929 | 60.7028
14.7386 | -1.9831 | 121.471 | 0.5106 | 82.5479 | 0.8242 | 102.7931 | 60.7355
14.7495 | -1.9818 | 121.5398 | 0.3005 | 82.7808 | 0.82405 | 103.0374 | 60.7699
14.7602 | -1.9843 | 121.1255 | 0.2759 | 82.6676 | 0.82065 | 102.8552 | 60.5627
14.7711 | -1.9848 | 121.0833 | 0.1492 | 82.7803 | 0.81976 | 102.9608 | 60.5417
14.7819 | -1.985 | 120.998 | 0.3189 | 82.5822 | 0.81858 | 102.7485 | 60.499
14.7928 | -1.9865 | 121.4772 | 0.2802 | 82.7808 | 0.82122 | 103.027 | 60.7386
14.8035 | -1.9867 | 120.9568 | 0.4177 | 82.4698 | 0.81711 | 102.6293 | 60.4784
14.8144 | -1.9876 | 120.6096 | 0.363 | 82.4089 | 0.81416 | 102.5105 | 60.3048
14.8253 | -1.9872 | 121.2648 | 0.4244 | 82.5659 | 0.81799 | 102.7767 | 60.6324
14.836 | -1.9876 | 121.0272 | 0.3412 | 82.5699 | 0.8158 | 102.7411 | 60.5136
14.8468 | -1.9889 | 121.093 | 0.221 | 82.7122 | 0.81564 | 102.8943 | 60.5465
14.8577 | -1.9884 | 121.3348 | 0.2773 | 82.7364 | 0.81667 | 102.9589 | 60.6674
14.8686 | -1.9895 | 121.5529 | 0.2973 | 82.7893 | 0.81754 | 103.0481 | 60.7765
14.8793 | -1.9906 | 120.8797 | 0.4307 | 82.4316 | 0.81243 | 102.5782 | 60.4399
14.8902 | -1.9912 | 121.055 | 0.52 | 82.4008 | 0.81301 | 102.5766 | 60.5275
14.9011 | -1.9921 | 120.8818 | 0.5382 | 82.325 | 0.81125 | 102.4719 | 60.4409
14.912 | -1.9925 | 120.5573 | 0.5036 | 82.2514 | 0.80849 | 102.3443 | 60.2786
14.9227 | -1.993 | 120.5589 | 0.5701 | 82.1855 | 0.80792 | 102.2787 | 60.2795
14.9335 | -1.9932 | 120.6695 | 0.4477 | 82.3448 | 0.80807 | 102.4564 | 60.3347
14.9444 | -1.9941 | 120.9744 | 0.279 | 82.6153 | 0.80952 | 102.7777 | 60.4872
14.9551 | -1.9953 | 120.4974 | 0.4656 | 82.2698 | 0.80575 | 102.3527 | 60.2487
14.966 | -1.9966 | 120.6065 | 0.5843 | 82.1876 | 0.8059 | 102.2887 | 60.3033
14.9769 | -1.9967 | 120.0436 | 0.437 | 82.1473 | 0.80155 | 102.1545 | 60.0218
14.9877 | -1.9984 | 119.7831 | 0.4723 | 82.0254 | 0.79923 | 101.9892 | 59.8916
14.9985 | -1.9986 | 119.9589 | 0.6057 | 81.9506 | 0.79984 | 101.9437 | 59.9795
15.0093 | -1.9979 | 120.2006 | 0.3813 | 82.2554 | 0.80087 | 102.2889 | 60.1003
15.0202 | -1.9992 | 119.8972 | 0.4244 | 82.1114 | 0.79827 | 102.0942 | 59.9486
15.0309 | -1.9999 | 119.7684 | 0.4579 | 82.035 | 0.79684 | 101.9964 | 59.8842
15.0418 | -1.9999 | 120.2913 | 0.3503 | 82.3169 | 0.79974 | 102.3655 | 60.1456
15.0526 | -2.0003 | 120.1409 | 0.3221 | 82.295 | 0.79817 | 102.3185 | 60.0705
15.0635 | -2.0014 | 119.8596 | 0.4623 | 82.0612 | 0.79572 | 102.0378 | 59.9298
15.0742 | -2.002 | 119.8395 | 0.317 | 82.1999 | 0.79502 | 102.1731 | 59.9198
15.0852 | -2.0029 | 120.0356 | 0.5162 | 82.0661 | 0.79575 | 102.072 | 60.0178
15.096 | -2.0012 | 120.2129 | 0.3727 | 82.2685 | 0.79635 | 102.304 | 60.1064
15.1067 | -2.0012 | 119.9548 | 0.3067 | 82.2485 | 0.79407 | 102.241 | 59.9774
15.1176 | -2.0023 | 120.129 | 0.401 | 82.2124 | 0.79466 | 102.2339 | 60.0645
15.1285 | -2.0018 | 120.2399 | 0.4423 | 82.208 | 0.79482 | 102.248 | 60.12
15.1393 | -2.0021 | 120.3065 | 0.4492 | 82.2233 | 0.79469 | 102.2744 | 60.1532
15.1501 | -2.0014 | 120.2444 | 0.4529 | 82.1989 | 0.79372 | 102.2396 | 60.1222
15.1609 | -2.0046 | 120.4162 | 0.428 | 82.2814 | 0.79428 | 102.3507 | 60.2081
15.1718 | -2.0044 | 120.4182 | 0.4145 | 82.2956 | 0.79372 | 102.3653 | 60.2091
15.1827 | -2.0042 | 120.5936 | 0.2862 | 82.4823 | 0.79431 | 102.5812 | 60.2968
15.1934 | -2.0044 | 120.4006 | 0.0987 | 82.6055 | 0.79248 | 102.6722 | 60.2003
15.2042 | -2.0068 | 119.815 | 0.5094 | 81.9998 | 0.78806 | 101.969 | 59.9075
15.2151 | -2.0059 | 120.1427 | 0.2684 | 82.35 | 0.78965 | 102.3738 | 60.0714
15.2258 | -2.0057 | 120.1884 | 0.4447 | 82.1889 | 0.7894 | 102.2203 | 60.0942
15.2367 | -2.0079 | 120.3177 | 0.4764 | 82.2005 | 0.78968 | 102.2535 | 60.1588
15.2475 | -2.0092 | 119.9719 | 0.6072 | 81.9546 | 0.78686 | 101.9499 | 59.9859
15.2585 | -2.0094 | 119.8218 | 0.4692 | 82.0426 | 0.78531 | 102.0129 | 59.9109
15.2692 | -2.0109 | 119.3029 | 0.5316 | 81.8074 | 0.78136 | 101.6912 | 59.6515
15.2801 | -2.0098 | 119.3277 | 0.7615 | 81.5857 | 0.78096 | 101.4736 | 59.6639
15.2909 | -2.0111 | 119.7177 | 0.6035 | 81.8738 | 0.78296 | 101.8267 | 59.8588
15.3017 | -2.0115 | 119.3733 | 0.6057 | 81.7568 | 0.78016 | 101.6524 | 59.6866
15.3125 | -2.0109 | 119.5705 | 0.4574 | 81.9708 | 0.78089 | 101.8992 | 59.7853
15.3234 | -2.0122 | 120.0468 | 0.7207 | 81.8664 | 0.78345 | 101.8742 | 60.0234
15.3343 | -2.0118 | 119.703 | 0.6765 | 81.796 | 0.78065 | 101.7465 | 59.8515
15.345 | -2.0115 | 119.7921 | 0.4552 | 82.0469 | 0.78069 | 102.0123 | 59.896
15.3558 | -2.0126 | 120.0305 | 0.5638 | 82.0179 | 0.78169 | 102.023 | 60.0152
15.3667 | -2.0122 | 120.2489 | 0.3734 | 82.2811 | 0.78255 | 102.3226 | 60.1244
15.3774 | -2.0129 | 119.6017 | 0.477 | 81.9619 | 0.7778 | 101.8955 | 59.8009
15.3883 | -2.0118 | 120.5773 | 0.3767 | 82.3872 | 0.78359 | 102.4834 | 60.2886
15.3992 | -2.0141 | 120.1442 | 0.4817 | 82.1381 | 0.78022 | 102.1622 | 60.0721
15.41 | -2.0124 | 120.4505 | 0.2746 | 82.4471 | 0.78166 | 102.5222 | 60.2252
15.4207 | -2.0142 | 120.1912 | 0.4032 | 82.2323 | 0.77944 | 102.2642 | 60.0956
15.4316 | -2.0141 | 119.8476 | 0.5851 | 81.9358 | 0.77666 | 101.9104 | 59.9238
15.4425 | -2.0144 | 120.2808 | 0.6117 | 82.0537 | 0.77892 | 102.1005 | 60.1404
15.4534 | -2.0135 | 120.5427 | 0.5605 | 82.1921 | 0.78006 | 102.2825 | 60.2713
15.4641 | -2.015 | 120.5646 | 0.4873 | 82.2727 | 0.77967 | 102.3668 | 60.2823
15.475 | -2.0146 | 120.1997 | 0.5797 | 82.0587 | 0.77676 | 102.092 | 60.0999
15.4859 | -2.0161 | 120.3509 | 0.5864 | 82.1025 | 0.77719 | 102.161 | 60.1754
15.4966 | -2.0169 | 120.2873 | 0.5344 | 82.1334 | 0.77624 | 102.1813 | 60.1436
15.5074 | -2.0152 | 120.0968 | 0.4712 | 82.1329 | 0.77447 | 102.1491 | 60.0484
15.5182 | -2.0174 | 120.5923 | 0.6076 | 82.162 | 0.77713 | 102.2607 | 60.2961
15.5292 | -2.0178 | 120.5934 | 0.3821 | 82.3879 | 0.77659 | 102.4868 | 60.2967
15.5399 | -2.0191 | 119.9252 | 0.5277 | 82.0197 | 0.77175 | 102.0072 | 59.9626
15.5508 | -2.02 | 119.8612 | 0.4862 | 82.04 | 0.7708 | 102.0168 | 59.9306
15.5616 | -2.02 | 119.4748 | 0.5113 | 81.8861 | 0.76778 | 101.7985 | 59.7374
15.5723 | -2.0191 | 119.9307 | 0.3407 | 82.2085 | 0.77018 | 102.197 | 59.9653
15.5832 | -2.0211 | 120.0379 | 0.5517 | 82.0335 | 0.77033 | 102.0398 | 60.019
15.5941 | -2.0215 | 120.0392 | 0.5575 | 82.0282 | 0.7698 | 102.0347 | 60.0196
15.6049 | -2.0204 | 120.0853 | 0.4444 | 82.1565 | 0.76956 | 102.1707 | 60.0426
15.6157 | -2.0219 | 120.1071 | 0.3515 | 82.2569 | 0.76917 | 102.2747 | 60.0536
15.6266 | -2.0241 | 119.8692 | 0.2205 | 82.3088 | 0.76711 | 102.287 | 59.9346
15.6375 | -2.025 | 119.6113 | 0.4738 | 81.9697 | 0.76493 | 101.9049 | 59.8057
15.6482 | -2.0247 | 119.4845 | 0.3301 | 82.071 | 0.76359 | 101.9851 | 59.7423
15.6591 | -2.0258 | 119.4635 | 0.2225 | 82.1717 | 0.76293 | 102.0823 | 59.7317
15.6699 | -2.0243 | 119.7468 | 0.0532 | 82.4353 | 0.76421 | 102.3931 | 59.8734
15.6808 | -2.025 | 119.92 | 0.0583 | 82.488 | 0.76478 | 102.4747 | 59.96
15.6915 | -2.0252 | 119.6849 | 0.0108 | 82.4572 | 0.76276 | 102.4047 | 59.8424
15.7024 | -2.0252 | 120.0956 | 0.0443 | 82.5606 | 0.76485 | 102.5765 | 60.0478
15.7132 | -2.0262 | 120.1392 | -0.0501 | 82.6696 | 0.7646 | 102.6928 | 60.0696
15.7241 | -2.0273 | 119.8814 | 0.0826 | 82.4511 | 0.76243 | 102.4313 | 59.9407
15.7348 | -2.029 | 119.365 | 0.0865 | 82.2753 | 0.75863 | 102.1695 | 59.6825
15.7457 | -2.0303 | 119.645 | 0.2119 | 82.2434 | 0.75988 | 102.1842 | 59.8225
15.7565 | -2.0301 | 119.4102 | 0.1685 | 82.2085 | 0.75787 | 102.1102 | 59.7051
15.7673 | -2.0301 | 119.6058 | 0.1531 | 82.2891 | 0.75859 | 102.2234 | 59.8029
15.7781 | -2.0312 | 119.1546 | 0.014 | 82.2779 | 0.75521 | 102.137 | 59.5773
15.789 | -2.0327 | 119.4987 | 0.1627 | 82.2441 | 0.75687 | 102.1605 | 59.7493
15.7999 | -2.0334 | 119.0694 | 0.2323 | 82.0315 | 0.75363 | 101.8764 | 59.5347
15.8106 | -2.0338 | 118.8561 | 0.0794 | 82.1133 | 0.75177 | 101.9227 | 59.4281
15.8215 | -2.0347 | 118.9427 | 0.1346 | 82.0871 | 0.7518 | 101.9109 | 59.4714
15.8324 | -2.0347 | 119.3098 | 0.0204 | 82.3236 | 0.7536 | 102.2086 | 59.6549
15.8431 | -2.0357 | 118.8165 | 0.2176 | 81.9621 | 0.74998 | 101.7649 | 59.4082
15.854 | -2.037 | 118.8168 | 0.2128 | 81.9672 | 0.74947 | 101.77 | 59.4084
15.8648 | -2.0372 | 118.7538 | 0.3616 | 81.7974 | 0.74856 | 101.5897 | 59.3769
15.8757 | -2.0379 | 118.9481 | 0.3009 | 81.9229 | 0.74927 | 101.7476 | 59.474
15.8864 | -2.0385 | 118.2836 | 0.3067 | 81.6957 | 0.74458 | 101.4097 | 59.1418
15.8973 | -2.0398 | 118.692 | 0.3678 | 81.7709 | 0.74664 | 101.5529 | 59.346
15.9082 | -2.0388 | 119.1456 | 0.2581 | 82.0317 | 0.74898 | 101.8893 | 59.5728
15.9189 | -2.0399 | 118.3091 | 0.5248 | 81.4863 | 0.74322 | 101.2044 | 59.1545
15.9297 | -2.0381 | 118.9998 | 0.2128 | 82.0283 | 0.74705 | 101.8616 | 59.4999
15.9406 | -2.0372 | 119.6678 | 0.058 | 82.4057 | 0.75073 | 102.3503 | 59.8339
15.9515 | -2.0396 | 119.7097 | 0.2041 | 82.2738 | 0.75049 | 102.2254 | 59.8548
15.9622 | -2.0407 | 119.1309 | 0.2742 | 82.0109 | 0.74636 | 101.8661 | 59.5655
15.9731 | -2.0414 | 118.8099 | 0.2455 | 81.9327 | 0.74384 | 101.7343 | 59.4049
15.984 | -2.0399 | 118.8989 | 0.2643 | 81.9434 | 0.74389 | 101.7599 | 59.4494
15.9949 | -2.0413 | 119.2423 | 0.104 | 82.2183 | 0.74553 | 102.092 | 59.6211
16.0056 | -2.0407 | 119.2019 | 0.2342 | 82.0746 | 0.74478 | 101.9415 | 59.6009
16.0164 | -2.0427 | 119.1369 | 0.3351 | 81.9522 | 0.74386 | 101.8084 | 59.5684
16.0273 | -2.0418 | 119.1181 | 0.149 | 82.132 | 0.74324 | 101.985 | 59.559
16.038 | -2.0426 | 119.0548 | 0.2752 | 81.9848 | 0.74235 | 101.8272 | 59.5274
16.0489 | -2.0437 | 119.1838 | 0.3869 | 81.9162 | 0.74265 | 101.7801 | 59.5919
16.0598 | -2.0446 | 119.4201 | 0.2487 | 82.1332 | 0.74362 | 102.0366 | 59.7101
16.0706 | -2.0455 | 118.6921 | 0.2696 | 81.8698 | 0.73859 | 101.6518 | 59.346
16.0813 | -2.045 | 118.7803 | 0.2677 | 81.901 | 0.73864 | 101.6977 | 59.3901
16.0922 | -2.047 | 118.7154 | 0.4552 | 81.6921 | 0.73774 | 101.478 | 59.3577
16.1031 | -2.0459 | 118.7825 | 0.5301 | 81.6395 | 0.73766 | 101.4365 | 59.3912
16.1138 | -2.047 | 118.7189 | 0.6382 | 81.5103 | 0.73678 | 101.2968 | 59.3594
16.1246 | -2.047 | 118.7634 | 0.65 | 81.5133 | 0.73656 | 101.3072 | 59.3817
16.1355 | -2.047 | 119.2574 | 0.4811 | 81.8469 | 0.73912 | 101.7231 | 59.6287
16.1464 | -2.047 | 119.0234 | 0.4247 | 81.8253 | 0.73718 | 101.6625 | 59.5117
16.1571 | -2.0476 | 118.832 | 0.4198 | 81.7664 | 0.7355 | 101.5718 | 59.416
16.168 | -2.0476 | 119.2401 | 0.4054 | 81.9169 | 0.73753 | 101.7902 | 59.62
16.1789 | -2.0474 | 119.2418 | 0.3413 | 81.9815 | 0.73704 | 101.8552 | 59.6209
16.1896 | -2.0476 | 119.1792 | 0.2523 | 82.0497 | 0.73617 | 101.9129 | 59.5896
16.2005 | -2.0489 | 119.222 | 0.0645 | 82.2519 | 0.73594 | 102.1223 | 59.611
16.2114 | -2.0507 | 119.1787 | 0.3207 | 81.9815 | 0.73518 | 101.8446 | 59.5894
16.2222 | -2.0509 | 118.9233 | 0.2475 | 81.9696 | 0.73311 | 101.7901 | 59.4617
16.2329 | -2.0515 | 118.7534 | 0.4933 | 81.6672 | 0.73158 | 101.4595 | 59.3767
16.2438 | -2.0517 | 119.1397 | 0.1976 | 82.0917 | 0.73347 | 101.9483 | 59.5698
16.2547 | -2.0526 | 118.8836 | 0.1372 | 82.0668 | 0.7314 | 101.8808 | 59.4418
16.2655 | -2.0534 | 118.4995 | 0.0997 | 81.9764 | 0.72855 | 101.7263 | 59.2497
16.2763 | -2.0541 | 118.5005 | 0.1018 | 81.9747 | 0.72808 | 101.7248 | 59.2502
16.2871 | -2.0556 | 117.9234 | 0.2569 | 81.6274 | 0.72405 | 101.2813 | 58.9617
16.298 | -2.0556 | 118.331 | -0.0631 | 82.0833 | 0.72607 | 101.8051 | 59.1655
16.3087 | -2.0573 | 117.9464 | 0.0942 | 81.798 | 0.72323 | 101.4557 | 58.9732
16.3196 | -2.0584 | 117.4128 | 0.0537 | 81.6607 | 0.71948 | 101.2295 | 58.7064
16.3304 | -2.0569 | 118.2064 | -0.0558 | 82.0346 | 0.72386 | 101.7357 | 59.1032
16.3414 | -2.0569 | 118.3787 | -0.0022 | 82.0384 | 0.72443 | 101.7682 | 59.1893
16.352 | -2.0586 | 118.3788 | -0.0019 | 82.0383 | 0.72396 | 101.7681 | 59.1894
16.363 | -2.0601 | 118.1223 | 0.0195 | 81.9316 | 0.72191 | 101.6187 | 59.0612
16.3738 | -2.0602 | 117.6114 | 0.1013 | 81.6795 | 0.71831 | 101.2814 | 58.8057
16.3846 | -2.0597 | 117.87 | -0.0477 | 81.9147 | 0.71942 | 101.5597 | 58.935
16.3954 | -2.0601 | 118.1486 | 0.0007 | 81.9592 | 0.72064 | 101.6506 | 59.0743
16.4063 | -2.0595 | 118.5562 | -0.1671 | 82.2628 | 0.72265 | 102.0222 | 59.2781
16.4171 | -2.0606 | 118.9406 | -0.1334 | 82.3573 | 0.72451 | 102.1808 | 59.4703
16.4279 | -2.0599 | 118.4737 | -0.181 | 82.2492 | 0.7212 | 101.9949 | 59.2369
16.4387 | -2.0615 | 118.3454 | -0.077 | 82.1027 | 0.71994 | 101.8269 | 59.1727
16.4496 | -2.0625 | 118.4952 | -0.0982 | 82.1739 | 0.72038 | 101.9231 | 59.2476
16.4603 | -2.0629 | 118.2406 | 0.0036 | 81.9873 | 0.71836 | 101.694 | 59.1203
16.4712 | -2.0625 | 118.5197 | -0.0399 | 82.1238 | 0.71958 | 101.877 | 59.2598
16.4821 | -2.0636 | 118.5412 | 0.057 | 82.0342 | 0.71924 | 101.791 | 59.2706
16.4929 | -2.0645 | 118.3285 | 0.0337 | 81.9867 | 0.71747 | 101.7081 | 59.1643
16.5036 | -2.0645 | 117.9253 | -0.0202 | 81.9062 | 0.71456 | 101.5604 | 58.9626
16.5145 | -2.0675 | 117.5826 | 0.0934 | 81.6787 | 0.71202 | 101.2758 | 58.7913
16.5254 | -2.0681 | 117.5835 | 0.3322 | 81.4402 | 0.71156 | 101.0375 | 58.7918
16.5363 | -2.0673 | 117.6923 | 0.1468 | 81.6618 | 0.71174 | 101.2772 | 58.8461
16.547 | -2.0686 | 117.8631 | 0.1608 | 81.7049 | 0.71231 | 101.3487 | 58.9315
16.5579 | -2.0671 | 117.8875 | 0.0768 | 81.7969 | 0.71199 | 101.4448 | 58.9437
16.5688 | -2.0696 | 117.7586 | 0.1088 | 81.7222 | 0.71075 | 101.3486 | 58.8793
16.5795 | -2.0683 | 117.5275 | -0.0239 | 81.7777 | 0.7089 | 101.3656 | 58.7638
16.5903 | -2.0688 | 118.4014 | 0.0576 | 81.9876 | 0.7137 | 101.7211 | 59.2007
16.6012 | -2.0684 | 117.9349 | -0.0152 | 81.9048 | 0.71042 | 101.5606 | 58.9674
16.6121 | -2.0683 | 118.5325 | -0.1842 | 82.273 | 0.71355 | 102.0284 | 59.2663
16.6228 | -2.0677 | 118.173 | 0.0467 | 81.9222 | 0.71093 | 101.6177 | 59.0865
16.6337 | -2.0692 | 118.5984 | -0.0156 | 82.1265 | 0.71302 | 101.8929 | 59.2992
16.6445 | -2.0703 | 118.3219 | 0.1543 | 81.8645 | 0.7109 | 101.5849 | 59.161
16.6552 | -2.0697 | 118.4731 | 0.0828 | 81.9864 | 0.71135 | 101.7319 | 59.2366
16.6661 | -2.0705 | 118.1333 | -0.0125 | 81.9685 | 0.70885 | 101.6574 | 59.0667
16.677 | -2.072 | 118.3245 | 0.1538 | 81.8661 | 0.70953 | 101.5869 | 59.1623
16.6878 | -2.0707 | 118.4124 | 0.0732 | 81.9758 | 0.70959 | 101.7112 | 59.2062
16.6986 | -2.0705 | 118.7545 | 0.0833 | 82.0797 | 0.71119 | 101.8721 | 59.3772
16.7094 | -2.0718 | 118.5842 | 0.0994 | 82.007 | 0.70971 | 101.7711 | 59.2921
16.7204 | -2.0727 | 118.3506 | 0.2643 | 81.7644 | 0.70784 | 101.4895 | 59.1753
16.7311 | -2.0718 | 118.502 | 0.1875 | 81.8915 | 0.7083 | 101.6419 | 59.251
16.7419 | -2.0718 | 118.5884 | 0.0751 | 82.0327 | 0.70835 | 101.7974 | 59.2942
16.7528 | -2.0735 | 118.3966 | 0.1252 | 81.9189 | 0.70675 | 101.6517 | 59.1983
16.7637 | -2.0727 | 118.5262 | 0.1406 | 81.9466 | 0.70706 | 101.701 | 59.2631
16.7744 | -2.0742 | 118.4412 | 0.1642 | 81.8948 | 0.7061 | 101.635 | 59.2206
16.7853 | -2.0735 | 118.4433 | 0.2898 | 81.7699 | 0.70566 | 101.5104 | 59.2217
16.7961 | -2.0744 | 118.5923 | 0.3736 | 81.7358 | 0.70609 | 101.5012 | 59.2961
16.807 | -2.0753 | 118.7412 | 0.2867 | 81.8725 | 0.70652 | 101.6627 | 59.3706
16.8177 | -2.0751 | 118.2546 | 0.383 | 81.6139 | 0.70318 | 101.323 | 59.1273
16.8286 | -2.0763 | 118.4882 | 0.2076 | 81.8673 | 0.70411 | 101.6154 | 59.2441
16.8394 | -2.0778 | 118.5515 | 0.2147 | 81.8815 | 0.70403 | 101.6401 | 59.2758
16.8502 | -2.0766 | 117.9176 | 0.3515 | 81.5333 | 0.69982 | 101.1862 | 58.9588
16.861 | -2.0789 | 118.3409 | 0.1333 | 81.8928 | 0.70188 | 101.6163 | 59.1704
16.8719 | -2.0785 | 118.385 | 0.2436 | 81.7972 | 0.70169 | 101.528 | 59.1925
16.8828 | -2.0783 | 118.6411 | 0.1047 | 82.0214 | 0.70276 | 101.7949 | 59.3205
16.8935 | -2.0789 | 117.7935 | 0.2523 | 81.5914 | 0.69729 | 101.2236 | 58.8967
16.9044 | -2.0802 | 118.069 | 0.2545 | 81.6812 | 0.69847 | 101.3593 | 59.0345
16.9153 | -2.0792 | 118.5378 | 0.0694 | 82.0224 | 0.70079 | 101.7787 | 59.2689
16.926 | -2.0817 | 117.943 | 0.2766 | 81.6172 | 0.69684 | 101.2744 | 58.9715
16.9369 | -2.0807 | 118.2421 | 0.2205 | 81.7729 | 0.69816 | 101.48 | 59.1211
16.9477 | -2.0818 | 117.9878 | 0.3343 | 81.5745 | 0.69621 | 101.2391 | 58.9939
16.9586 | -2.0824 | 118.3912 | 0.2135 | 81.8298 | 0.69814 | 101.5617 | 59.1956
16.9693 | -2.0826 | 118.0746 | 0.1415 | 81.7963 | 0.69583 | 101.4754 | 59.0373
16.9802 | -2.0828 | 118.3087 | 0.2345 | 81.7814 | 0.69677 | 101.4995 | 59.1544
16.991 | -2.0846 | 118.4774 | 0.474 | 81.5983 | 0.69731 | 101.3445 | 59.2387
17.0018 | -2.0843 | 118.1403 | 0.3551 | 81.6048 | 0.69489 | 101.2949 | 59.0702
17.0126 | -2.0852 | 118.0558 | 0.3572 | 81.5747 | 0.69395 | 101.2506 | 59.0279
17.0234 | -2.0858 | 118.099 | 0.3118 | 81.6345 | 0.69376 | 101.3177 | 59.0495
17.0344 | -2.0861 | 118.0361 | 0.4584 | 81.467 | 0.69295 | 101.1397 | 59.0181
17.0451 | -2.0848 | 118.3355 | 0.3565 | 81.6685 | 0.69427 | 101.3911 | 59.1677
17.0559 | -2.085 | 118.7175 | 0.2997 | 81.8527 | 0.69607 | 101.6389 | 59.3588
17.0668 | -2.0859 | 118.379 | 0.3443 | 81.6953 | 0.69364 | 101.4252 | 59.1895
17.0777 | -2.0869 | 118.252 | 0.4177 | 81.5797 | 0.69245 | 101.2884 | 59.126
17.0885 | -2.0848 | 118.6155 | 0.033 | 82.0853 | 0.69415 | 101.8546 | 59.3077
17.0992 | -2.0871 | 118.5298 | 0.2273 | 81.8627 | 0.69321 | 101.6177 | 59.2649
17.1102 | -2.0865 | 118.9755 | 0.3028 | 81.9358 | 0.69537 | 101.765 | 59.4878
17.1209 | -2.0871 | 118.4051 | 0.2078 | 81.8407 | 0.6916 | 101.5749 | 59.2026
17.1318 | -2.0869 | 118.8506 | 0.1738 | 82.0232 | 0.69376 | 101.8316 | 59.4253
17.1427 | -2.0871 | 118.9572 | 0.1013 | 82.1312 | 0.69395 | 101.9574 | 59.4786
17.1535 | -2.0895 | 118.723 | 0.2571 | 81.8976 | 0.69214 | 101.6848 | 59.3615
17.1642 | -2.0906 | 118.3638 | 0.4738 | 81.5613 | 0.68962 | 101.2886 | 59.1819
17.1751 | -2.0887 | 118.2824 | 0.3736 | 81.6342 | 0.68871 | 101.3479 | 59.1412
17.186 | -2.0912 | 118.45 | 0.5099 | 81.554 | 0.68925 | 101.2957 | 59.225
17.1967 | -2.0913 | 118.3455 | 0.5277 | 81.5014 | 0.68821 | 101.2256 | 59.1727
17.2076 | -2.0923 | 118.092 | 0.47 | 81.4747 | 0.6863 | 101.1567 | 59.046
17.2184 | -2.0934 | 118.3455 | 0.44 | 81.5893 | 0.68734 | 101.3136 | 59.1727
17.2293 | -2.0938 | 118.2828 | 0.4543 | 81.5542 | 0.68654 | 101.268 | 59.1414
17.24 | -2.0945 | 117.7976 | 0.5072 | 81.3396 | 0.6833 | 100.9726 | 58.8988
17.2509 | -2.094 | 118.1372 | 0.5729 | 81.3871 | 0.68484 | 101.0766 | 59.0686
17.2617 | -2.093 | 118.1816 | 0.256 | 81.7187 | 0.68467 | 101.4156 | 59.0908
17.2725 | -2.0943 | 118.3081 | 0.4389 | 81.5781 | 0.68497 | 101.2961 | 59.154
17.2834 | -2.0951 | 118.625 | 0.3707 | 81.752 | 0.68637 | 101.5228 | 59.3125
17.2943 | -2.0951 | 118.2883 | 0.3424 | 81.6681 | 0.68399 | 101.3828 | 59.1442
17.3051 | -2.0947 | 118.8596 | 0.3214 | 81.8795 | 0.68687 | 101.6894 | 59.4298
17.3158 | -2.0954 | 118.7545 | 0.5523 | 81.6136 | 0.68583 | 101.406 | 59.3773
17.3267 | -2.0956 | 118.5865 | 0.4447 | 81.6652 | 0.68444 | 101.4297 | 59.2933
17.3376 | -2.0958 | 118.7983 | 0.5143 | 81.6663 | 0.68523 | 101.466 | 59.3992
17.3484 | -2.0956 | 119.0737 | 0.5332 | 81.7391 | 0.68639 | 101.5847 | 59.5369
17.3592 | -2.0962 | 119.0532 | 0.44 | 81.8256 | 0.68584 | 101.6678 | 59.5266
17.37 | -2.0956 | 119.0126 | 0.3736 | 81.8784 | 0.68518 | 101.7138 | 59.5063
17.3809 | -2.0973 | 118.6322 | 0.6037 | 81.5217 | 0.68256 | 101.2937 | 59.3161
17.3915 | -2.0973 | 118.3386 | 0.266 | 81.7615 | 0.68046 | 101.4846 | 59.1693
17.4025 | -2.0969 | 118.9932 | 0.3428 | 81.9028 | 0.68379 | 101.735 | 59.4966
17.4133 | -2.0967 | 119.0154 | 0.1803 | 82.0727 | 0.68349 | 101.9086 | 59.5077
17.4243 | -2.0981 | 118.8883 | 0.2444 | 81.9664 | 0.68233 | 101.7811 | 59.4441
17.435 | -2.0994 | 118.867 | 0.2737 | 81.9301 | 0.68179 | 101.7413 | 59.4335
17.4459 | -2.1001 | 118.5932 | 0.2381 | 81.8746 | 0.6798 | 101.6401 | 59.2966
17.4567 | -2.0994 | 119.1005 | 0.2427 | 82.039 | 0.68228 | 101.8891 | 59.5503
17.4674 | -2.0999 | 118.8273 | -0.0368 | 82.2275 | 0.6803 | 102.032 | 59.4136
17.4783 | -2.101 | 118.7217 | -0.071 | 82.2266 | 0.67927 | 102.0135 | 59.3608
17.4892 | -2.1021 | 118.216 | 0.1835 | 81.8037 | 0.67596 | 101.5064 | 59.108
17.5 | -2.101 | 118.8498 | -0.0652 | 82.2635 | 0.67916 | 102.0718 | 59.4249
17.5108 | -2.1025 | 118.5757 | -0.2013 | 82.3084 | 0.67718 | 102.071 | 59.2878
17.5216 | -2.1033 | 118.7231 | -0.1972 | 82.3535 | 0.6776 | 102.1407 | 59.3616
17.5325 | -2.1038 | 118.7445 | -0.1659 | 82.3294 | 0.6773 | 102.1202 | 59.3722
17.5432 | -2.1042 | 118.4296 | 0.0642 | 81.9944 | 0.67509 | 101.7327 | 59.2148
17.5541 | -2.1049 | 118.4297 | -0.0847 | 82.1434 | 0.67468 | 101.8817 | 59.2149
17.5649 | -2.1062 | 118.5133 | 0.0178 | 82.069 | 0.67473 | 101.8212 | 59.2567
17.5758 | -2.1057 | 118.3676 | 0.0501 | 81.988 | 0.67349 | 101.716 | 59.1838
17.5865 | -2.1059 | 118.5789 | -0.1782 | 82.2868 | 0.67428 | 102.0499 | 59.2895
17.5974 | -2.1075 | 118.4518 | 0.0231 | 82.0433 | 0.67314 | 101.7853 | 59.2259
17.6083 | -2.1077 | 118.4945 | -0.0265 | 82.1072 | 0.67297 | 101.8563 | 59.2473
17.6192 | -2.109 | 118.2416 | 0 | 81.9965 | 0.67112 | 101.7034 | 59.1208
17.6299 | -2.1094 | 118.0743 | -0.0652 | 82.006 | 0.66976 | 101.685 | 59.0371
17.6408 | -2.1118 | 117.5262 | 0.1211 | 81.6372 | 0.66624 | 101.2249 | 58.7631
17.6516 | -2.1109 | 117.6332 | 0.1327 | 81.6612 | 0.66643 | 101.2668 | 58.8166
17.6624 | -2.1096 | 118.1401 | -0.0693 | 82.032 | 0.6689 | 101.7221 | 59.0701
17.6732 | -2.11 | 118.6448 | -0.1587 | 82.2897 | 0.67134 | 102.0638 | 59.3224
17.6841 | -2.1102 | 118.0573 | -0.2159 | 82.1511 | 0.66761 | 101.8273 | 59.0287
17.695 | -2.1109 | 118.5824 | -0.0561 | 82.1664 | 0.67017 | 101.9302 | 59.2912
17.7057 | -2.1102 | 118.5004 | -0.1495 | 82.2324 | 0.6693 | 101.9824 | 59.2502
17.7165 | -2.1116 | 118.3736 | -0.1919 | 82.2327 | 0.66817 | 101.9616 | 59.1868
17.7274 | -2.1109 | 118.3962 | -0.1348 | 82.1831 | 0.66789 | 101.9158 | 59.1981
17.7381 | -2.1129 | 118.2902 | -0.0123 | 82.0254 | 0.66689 | 101.7405 | 59.1451
17.749 | -2.1137 | 118.4371 | -0.0014 | 82.0636 | 0.66731 | 101.8031 | 59.2185
17.7597 | -2.1148 | 118.2271 | 0.17 | 81.8223 | 0.66572 | 101.5269 | 59.1136
17.7707 | -2.1163 | 117.5547 | 0.2643 | 81.5041 | 0.66153 | 101.0965 | 58.7774
17.7814 | -2.1152 | 117.9768 | 0.1914 | 81.7175 | 0.6635 | 101.3803 | 58.9884
17.7923 | -2.1141 | 118.4192 | 0.024 | 82.0323 | 0.66558 | 101.7688 | 59.2096
17.8033 | -2.1157 | 118.3552 | -0.0044 | 82.0395 | 0.66481 | 101.7654 | 59.1776
17.814 | -2.1159 | 117.9786 | -0.1789 | 82.0885 | 0.6623 | 101.7516 | 58.9893
17.8248 | -2.1161 | 118.5873 | 0.02 | 82.0925 | 0.66531 | 101.8571 | 59.2936
17.8357 | -2.1183 | 118.1873 | 0.0828 | 81.8967 | 0.66266 | 101.5945 | 59.0936
17.8466 | -2.12 | 117.7041 | 0.3553 | 81.4633 | 0.65955 | 101.0807 | 58.8521
17.8573 | -2.1215 | 117.6198 | 0.5185 | 81.2722 | 0.65868 | 100.8755 | 58.8099
17.8682 | -2.1204 | 117.6848 | 0.3991 | 81.4131 | 0.65865 | 101.0272 | 58.8424
17.879 | -2.1206 | 117.6855 | 0.2629 | 81.5495 | 0.65825 | 101.1638 | 58.8427
17.8899 | -2.1213 | 118.1045 | 0.261 | 81.6912 | 0.66019 | 101.3753 | 59.0522
17.9007 | -2.1219 | 117.5391 | 0.2188 | 81.545 | 0.65663 | 101.1349 | 58.7696
17.9115 | -2.123 | 117.539 | 0.3902 | 81.3737 | 0.65624 | 100.9636 | 58.7695
17.9223 | -2.1232 | 117.9794 | 0.4824 | 81.4283 | 0.6583 | 101.0916 | 58.9897
17.9331 | -2.1221 | 117.898 | 0.3349 | 81.5486 | 0.65745 | 101.1982 | 58.949
17.9439 | -2.1228 | 118.0445 | 0.1772 | 81.7552 | 0.65787 | 101.4293 | 59.0222
17.9548 | -2.1239 | 118.1696 | 0.1661 | 81.8081 | 0.65817 | 101.5031 | 59.0848
17.9656 | -2.1258 | 117.5405 | 0.299 | 81.4657 | 0.65427 | 101.0558 | 58.7702
17.9764 | -2.1264 | 117.2899 | 0.2687 | 82.4125 | 0.65249 | 101.9609 | 58.6449
17.9873 | -2.1267 | 117.1228 | 0.3108 | 81.3148 | 0.65116 | 100.8353 | 58.5614
17.9982 | -2.1254 | 117.5017 | 0.0431 | 81.7086 | 0.65287 | 101.2923 | 58.7508
18.0089 | -2.1265 | 117.397 | 0.0633 | 81.6537 | 0.6519 | 101.2198 | 58.6985
18.0198 | -2.1265 | 117.7533 | -0.1062 | 81.942 | 0.65349 | 101.5675 | 58.8767
18.0306 | -2.1288 | 117.4798 | 0.0963 | 81.6485 | 0.65158 | 101.2285 | 58.7399
18.0414 | -2.1293 | 117.4592 | 0.1471 | 81.5909 | 0.65107 | 101.1675 | 58.7296
18.0522 | -2.1295 | 117.4182 | 0.1426 | 81.5818 | 0.65046 | 101.1515 | 58.7091
18.0631 | -2.1288 | 117.6915 | -0.2032 | 82.0186 | 0.65158 | 101.6339 | 58.8458
18.0739 | -2.1308 | 117.6482 | -0.2126 | 82.0138 | 0.65095 | 101.6219 | 58.8241
18.0847 | -2.1319 | 117.1465 | -0.1502 | 81.7843 | 0.64779 | 101.3087 | 58.5733
18.0955 | -2.1331 | 117.0417 | -0.0616 | 81.6609 | 0.64682 | 101.1678 | 58.5208
18.1064 | -2.1338 | 117.1879 | -0.1964 | 81.8445 | 0.64724 | 101.3758 | 58.594
18.1173 | -2.1319 | 117.4623 | -0.2458 | 81.9852 | 0.64836 | 101.5622 | 58.7312
18.128 | -2.1346 | 117.1472 | -0.2761 | 81.9107 | 0.64624 | 101.4353 | 58.5736
18.1388 | -2.1349 | 116.7091 | 0.0431 | 81.4455 | 0.64344 | 100.8971 | 58.3545
18.1497 | -2.1346 | 117.4203 | -0.2638 | 81.9894 | 0.64697 | 101.5595 | 58.7101
18.1606 | -2.1347 | 117.5459 | -0.2316 | 81.9992 | 0.64728 | 101.5902 | 58.773
18.1713 | -2.1366 | 117.1484 | -0.1591 | 81.7944 | 0.64471 | 101.3191 | 58.5742
18.1822 | -2.1355 | 117.0042 | -0.3325 | 81.9196 | 0.64353 | 101.4203 | 58.5021
18.1931 | -2.137 | 117.2121 | -0.1839 | 81.8404 | 0.64429 | 101.3758 | 58.606
18.2037 | -2.1385 | 116.9613 | -0.0607 | 81.6338 | 0.64253 | 101.1274 | 58.4807
18.2147 | -2.1388 | 117.2535 | -0.0761 | 81.7467 | 0.64375 | 101.2889 | 58.6268
18.2255 | -2.1377 | 116.9426 | -0.1587 | 81.7255 | 0.64166 | 101.2159 | 58.4713
18.2364 | -2.1383 | 117.3182 | -0.2368 | 81.9289 | 0.64334 | 101.4819 | 58.6591
18.2471 | -2.1398 | 117.0882 | 0.0284 | 81.5872 | 0.6417 | 101.1018 | 58.5441
18.258 | -2.1401 | 116.9634 | -0.1859 | 81.7599 | 0.64063 | 101.2538 | 58.4817
18.2689 | -2.139 | 117.2364 | -0.1651 | 81.83 | 0.64175 | 101.3694 | 58.6182
18.2796 | -2.1411 | 117.2769 | 0.2359 | 81.4427 | 0.64159 | 100.9888 | 58.6384
18.2904 | -2.142 | 117.1932 | 0.1444 | 81.5064 | 0.64075 | 101.0386 | 58.5966
18.3013 | -2.142 | 117.1105 | 0.0583 | 81.565 | 0.63992 | 101.0834 | 58.5553
18.3122 | -2.1433 | 116.839 | 0.0589 | 81.474 | 0.63806 | 100.9471 | 58.4195
18.3229 | -2.144 | 116.6725 | -0.0971 | 81.5746 | 0.63678 | 101.02 | 58.3363
18.3338 | -2.1444 | 116.3396 | 0.1444 | 81.2222 | 0.63458 | 100.6121 | 58.1698
18.3447 | -2.1437 | 117.1325 | 0.152 | 81.4788 | 0.63853 | 101.0009 | 58.5663
18.3554 | -2.1448 | 117.0906 | 0.0484 | 81.5685 | 0.63793 | 101.0836 | 58.5453
18.3663 | -2.1457 | 116.778 | 0.1543 | 81.3585 | 0.63585 | 100.8215 | 58.389
18.3771 | -2.1461 | 116.5701 | 0.2251 | 81.2185 | 0.63434 | 100.6468 | 58.285
18.388 | -2.145 | 117.488 | 0.0587 | 81.6907 | 0.63896 | 101.2721 | 58.744
18.3988 | -2.1474 | 116.6744 | 0.2947 | 81.1838 | 0.63416 | 100.6295 | 58.3372
18.4096 | -2.1478 | 116.6956 | 0.4182 | 81.0674 | 0.6339 | 100.5167 | 58.3478
18.4205 | -2.1483 | 116.5709 | 0.195 | 81.2491 | 0.63285 | 100.6776 | 58.2855
18.4313 | -2.1478 | 117.3628 | 0.2496 | 81.4584 | 0.63678 | 101.0189 | 58.6814
18.4421 | -2.1489 | 116.6552 | 0.4032 | 81.0691 | 0.63257 | 100.5116 | 58.3276
18.4529 | -2.1481 | 117.0519 | 0.287 | 81.3174 | 0.63435 | 100.8261 | 58.526
18.4638 | -2.1476 | 117.0532 | 0.2001 | 81.4047 | 0.63398 | 100.9136 | 58.5266
18.4745 | -2.1491 | 117.3228 | 0.2491 | 81.4457 | 0.63507 | 100.9995 | 58.6614
18.4854 | -2.1498 | 117.2394 | 0.1512 | 81.5159 | 0.63425 | 101.0558 | 58.6197
18.4962 | -2.1496 | 117.1571 | 0.3139 | 81.3258 | 0.63343 | 100.8519 | 58.5785
18.5071 | -2.1498 | 117.3446 | 0.1541 | 81.5481 | 0.63407 | 101.1055 | 58.6723
18.5178 | -2.1513 | 117.2399 | 0.2552 | 81.4122 | 0.63314 | 100.9522 | 58.6199
18.5288 | -2.1524 | 117.2807 | 0.4624 | 81.2188 | 0.63298 | 100.7656 | 58.6403
18.5396 | -2.1528 | 117.0108 | 0.2543 | 81.3369 | 0.63116 | 100.8387 | 58.5054
18.5503 | -2.1511 | 116.8266 | 0.1129 | 81.4168 | 0.6298 | 100.8879 | 58.4133
18.5612 | -2.1526 | 117.0748 | 0.0879 | 81.5247 | 0.63077 | 101.0371 | 58.5374
18.572 | -2.1524 | 117.408 | 0.1984 | 81.5252 | 0.6322 | 101.0932 | 58.704
18.5829 | -2.1517 | 117.783 | 0.2446 | 81.6039 | 0.63384 | 101.2344 | 58.8915
18.5937 | -2.153 | 117.3463 | 0.1779 | 81.5252 | 0.63113 | 101.0829 | 58.6732
18.6045 | -2.153 | 117.6582 | 0.0133 | 81.7938 | 0.63244 | 101.4035 | 58.8291
18.6154 | -2.1543 | 117.4497 | 0.2494 | 81.4883 | 0.63095 | 101.0633 | 58.7249
18.6261 | -2.153 | 117.5972 | 0.1411 | 81.6457 | 0.63137 | 101.2452 | 58.7986
18.637 | -2.1541 | 117.4927 | 0.2658 | 81.4862 | 0.63045 | 101.0684 | 58.7464
18.6478 | -2.1563 | 117.0552 | 0.2532 | 81.3533 | 0.62773 | 100.8625 | 58.5276
18.6587 | -2.1567 | 117.4079 | 0.286 | 81.4381 | 0.62926 | 101.006 | 58.7039
18.6694 | -2.1571 | 117.1801 | 0.2942 | 81.354 | 0.62768 | 100.884 | 58.59
18.6803 | -2.1575 | 117.3876 | 0.0997 | 81.6177 | 0.62842 | 101.1823 | 58.6938
18.6912 | -2.1584 | 117.47 | 0.2027 | 81.5423 | 0.6285 | 101.1206 | 58.735
18.7021 | -2.1595 | 116.8056 | 0.3965 | 81.1271 | 0.62458 | 100.5947 | 58.4028
18.7128 | -2.1601 | 116.8266 | 0.37 | 81.1607 | 0.62433 | 100.6318 | 58.4133
18.7236 | -2.1588 | 117.3469 | 0.2605 | 81.4435 | 0.62675 | 101.0013 | 58.6734
18.7345 | -2.1575 | 117.5559 | -0.0171 | 81.7906 | 0.6275 | 101.3833 | 58.778
18.7453 | -2.1586 | 117.3896 | -0.0847 | 81.8029 | 0.62625 | 101.3678 | 58.6948
18.7561 | -2.1599 | 117.4301 | 0.1878 | 81.544 | 0.62611 | 101.1157 | 58.715
18.767 | -2.1603 | 117.4508 | 0.1784 | 81.5604 | 0.62585 | 101.1355 | 58.7254
18.7779 | -2.1614 | 117.5536 | 0.2314 | 81.5418 | 0.62604 | 101.1341 | 58.7768
18.7886 | -2.1606 | 117.3273 | 0.306 | 81.3917 | 0.62448 | 100.9462 | 58.6637
18.7994 | -2.1603 | 117.5767 | 0.1947 | 81.586 | 0.62544 | 101.1821 | 58.7883
18.8103 | -2.1599 | 117.9709 | 0.2773 | 81.6348 | 0.62718 | 101.2966 | 58.9854
18.821 | -2.1627 | 117.4095 | 0.4639 | 81.2614 | 0.62384 | 100.8296 | 58.7047
18.8319 | -2.1643 | 116.8284 | 0.5188 | 81.013 | 0.62039 | 100.4844 | 58.4142
18.8428 | -2.1657 | 116.7447 | 0.544 | 80.96 | 0.61959 | 100.4175 | 58.3724
18.8536 | -2.1657 | 116.8901 | 0.2669 | 81.2856 | 0.62 | 100.7673 | 58.445
18.8643 | -2.1649 | 116.7261 | 0.4449 | 81.0528 | 0.61878 | 100.5072 | 58.363
18.8752 | -2.1658 | 117.3876 | 0.293 | 81.4253 | 0.62193 | 100.9899 | 58.6938
18.8861 | -2.1651 | 117.1611 | 0.3669 | 81.2759 | 0.62037 | 100.8027 | 58.5806
18.8968 | -2.1647 | 117.121 | 0.3052 | 81.3241 | 0.61981 | 100.8443 | 58.5605
18.9077 | -2.1655 | 117.2652 | 0.4064 | 81.2711 | 0.62021 | 100.8153 | 58.6326
18.9186 | -2.1668 | 117.3055 | 0.3139 | 81.3772 | 0.62007 | 100.9281 | 58.6528
18.9295 | -2.1688 | 117.1589 | 0.6276 | 81.0149 | 0.61894 | 100.5414 | 58.5795
18.9402 | -2.1686 | 117.1805 | 0.6372 | 81.0124 | 0.6187 | 100.5425 | 58.5902
18.951 | -2.1692 | 117.0769 | 0.7338 | 80.8814 | 0.6178 | 100.3942 | 58.5385
18.9619 | -2.1684 | 117.2021 | 0.7119 | 80.9449 | 0.61811 | 100.4786 | 58.6011
18.9728 | -2.1688 | 117.2847 | 0.5217 | 81.1627 | 0.61819 | 100.7102 | 58.6424
18.9835 | -2.1699 | 116.9742 | 0.5978 | 80.9832 | 0.61621 | 100.4789 | 58.4871
18.9944 | -2.1692 | 117.4299 | 0.4844 | 81.2484 | 0.61825 | 100.8201 | 58.7149
19.0052 | -2.1711 | 117.4695 | 0.7939 | 80.9523 | 0.61811 | 100.5306 | 58.7347
19.0159 | -2.1699 | 117.2028 | 0.4847 | 81.1725 | 0.61636 | 100.7063 | 58.6014
19.0268 | -2.172 | 117.3042 | 0.6623 | 81.0289 | 0.61654 | 100.5796 | 58.6521
19.0377 | -2.1707 | 117.3472 | 0.5691 | 81.1363 | 0.61641 | 100.6942 | 58.6736
19.0485 | -2.1722 | 117.6555 | 0.5498 | 81.2586 | 0.61768 | 100.8678 | 58.8278
19.0593 | -2.1731 | 117.0358 | 0.6351 | 80.9668 | 0.61408 | 100.4728 | 58.5179
19.0702 | -2.1744 | 116.9934 | 0.729 | 80.8589 | 0.6135 | 100.3578 | 58.4967
19.0811 | -2.1731 | 117.4078 | 0.6382 | 81.0877 | 0.61533 | 100.6557 | 58.7039
19.0918 | -2.1722 | 117.43 | 0.4346 | 81.2986 | 0.6151 | 100.8703 | 58.715
19.1026 | -2.1742 | 117.3457 | 0.5694 | 81.1359 | 0.61431 | 100.6935 | 58.6728
19.1135 | -2.1733 | 117.6975 | 0.2496 | 81.5729 | 0.6158 | 101.1891 | 58.8487
19.1243 | -2.1744 | 117.4285 | 0.1319 | 81.6011 | 0.61404 | 101.1725 | 58.7142
19.1351 | -2.1751 | 117.2631 | 0.2571 | 81.4208 | 0.61283 | 100.9647 | 58.6316
19.146 | -2.1761 | 117.3861 | 0.1871 | 81.5319 | 0.61313 | 101.0963 | 58.693
19.1568 | -2.1774 | 117.1787 | 0.3953 | 81.2548 | 0.6117 | 100.7845 | 58.5894
19.1675 | -2.1776 | 117.3647 | 0.2427 | 81.4694 | 0.61233 | 101.0302 | 58.6824
19.1784 | -2.1791 | 117.1365 | 0.1774 | 81.4588 | 0.61079 | 100.9815 | 58.5683
19.1893 | -2.1802 | 116.641 | 0.3611 | 81.11 | 0.60786 | 100.5502 | 58.3205
19.2001 | -2.1792 | 117.1986 | 0.1777 | 81.4792 | 0.61042 | 101.0123 | 58.5993
19.2109 | -2.1809 | 116.5587 | 0.1625 | 81.2813 | 0.60675 | 100.7077 | 58.2794
19.2217 | -2.1809 | 116.7444 | 0.1302 | 81.3755 | 0.60737 | 100.8329 | 58.3722
19.2326 | -2.1826 | 116.6193 | 0.1705 | 81.2937 | 0.60638 | 100.7302 | 58.3097
19.2435 | -2.1824 | 116.7022 | 0.0756 | 81.4162 | 0.60647 | 100.8666 | 58.3511
19.2543 | -2.1841 | 116.5567 | 0.1759 | 81.2676 | 0.60537 | 100.6937 | 58.2784
19.2651 | -2.1843 | 116.8244 | 0.0472 | 81.4855 | 0.60642 | 100.9563 | 58.4122
19.2758 | -2.1846 | 116.804 | -0.026 | 81.552 | 0.60598 | 101.0193 | 58.402
19.2867 | -2.1858 | 116.4943 | -0.0224 | 81.4453 | 0.60403 | 100.861 | 58.2472
19.2974 | -2.1871 | 116.226 | 0.0616 | 81.272 | 0.6023 | 100.643 | 58.113
19.3084 | -2.186 | 116.4124 | 0.1274 | 81.2682 | 0.60293 | 100.6703 | 58.2062
19.3193 | -2.1871 | 116.6995 | 0.0801 | 81.4113 | 0.60407 | 100.8612 | 58.3497
19.33 | -2.1871 | 116.3092 | 0.2637 | 81.0976 | 0.60172 | 100.4825 | 58.1546
19.3409 | -2.1878 | 116.5761 | 0.2155 | 81.2349 | 0.60276 | 100.6642 | 58.288
19.3518 | -2.1893 | 116.3278 | 0.4112 | 80.9566 | 0.60114 | 100.3445 | 58.1639
19.3625 | -2.1897 | 116.472 | 0.3609 | 81.055 | 0.60155 | 100.467 | 58.236
19.3733 | -2.1912 | 116.5118 | 0.261 | 81.1683 | 0.60142 | 100.5869 | 58.2559
19.3842 | -2.1906 | 116.4304 | 0.39 | 81.0121 | 0.60066 | 100.4172 | 58.2152
19.3951 | -2.1921 | 116.1413 | 0.4353 | 80.8706 | 0.59884 | 100.2275 | 58.0707
19.4058 | -2.1915 | 116.2247 | 0.3916 | 80.9421 | 0.59893 | 100.3128 | 58.1123
19.4167 | -2.1928 | 116.3263 | 0.3794 | 80.9883 | 0.59912 | 100.376 | 58.1631
19.4275 | -2.1914 | 116.6979 | 0.1852 | 81.3062 | 0.6007 | 100.7558 | 58.349
19.4383 | -2.1928 | 116.5118 | 0.409 | 81.0205 | 0.59941 | 100.4391 | 58.2559
19.4492 | -2.1919 | 116.8621 | 0.1302 | 81.416 | 0.60088 | 100.893 | 58.4311
19.4599 | -2.194 | 116.8809 | 0.3301 | 81.2226 | 0.60064 | 100.7027 | 58.4404
19.4709 | -2.194 | 116.6138 | 0.3921 | 81.0716 | 0.59893 | 100.5072 | 58.3069
19.4816 | -2.1949 | 116.3259 | 0.4115 | 80.9563 | 0.59712 | 100.3439 | 58.1629
19.4925 | -2.1953 | 116.4283 | 0.4584 | 80.9436 | 0.59731 | 100.3483 | 58.2142
19.5034 | -2.1964 | 116.6531 | 0.1946 | 81.2824 | 0.59813 | 100.7246 | 58.3265
19.5142 | -2.1969 | 116.4679 | 0.2684 | 81.147 | 0.59685 | 100.5583 | 58.234
19.5249 | -2.1979 | 116.2622 | 0.4266 | 80.9203 | 0.59547 | 100.2973 | 58.1311
19.5357 | -2.1984 | 116.3852 | 0.4723 | 80.9156 | 0.59577 | 100.3132 | 58.1926
19.5467 | -2.1969 | 116.8174 | 0.3536 | 81.1783 | 0.59765 | 100.6478 | 58.4087
19.5574 | -2.1964 | 116.6544 | 0.1856 | 81.2918 | 0.59649 | 100.7342 | 58.3272
19.5683 | -2.199 | 116.7952 | 0.4661 | 81.0586 | 0.59688 | 100.5244 | 58.3976
19.5791 | -2.1994 | 116.4259 | 0.4612 | 80.9404 | 0.59466 | 100.3447 | 58.2129
19.59 | -2.1997 | 116.4051 | 0.6375 | 80.7572 | 0.59422 | 100.1581 | 58.2026
19.6007 | -2.1995 | 116.6107 | 0.4502 | 81.0131 | 0.59495 | 100.4482 | 58.3054
19.6116 | -2.199 | 116.8984 | 0.4596 | 81.0995 | 0.59608 | 100.5825 | 58.4492
19.6225 | -2.1997 | 116.6721 | 0.44 | 81.0437 | 0.5946 | 100.4891 | 58.336
19.6333 | -2.1984 | 116.9401 | 0.1709 | 81.402 | 0.59564 | 100.892 | 58.47
19.6441 | -2.1986 | 117.3293 | 0.1556 | 81.5471 | 0.59729 | 101.102 | 58.6647
19.655 | -2.1982 | 117.4321 | 0.259 | 81.4779 | 0.59748 | 101.0499 | 58.7161
19.6658 | -2.2001 | 117.5939 | 0.3277 | 81.4633 | 0.59798 | 101.0623 | 58.797
19.6765 | -2.199 | 117.2268 | 0.1013 | 81.5672 | 0.59578 | 101.105 | 58.6134
19.6874 | -2.1999 | 117.5943 | 0.1507 | 81.6405 | 0.59732 | 101.2395 | 58.7971
19.6982 | -2.2016 | 117.1831 | 0.2451 | 81.4092 | 0.59491 | 100.9397 | 58.5915
19.709 | -2.2008 | 117.2659 | -0.1532 | 81.835 | 0.595 | 101.3793 | 58.633
19.7199 | -2.2027 | 116.6908 | 0.1717 | 81.3186 | 0.59176 | 100.7671 | 58.3454
19.7307 | -2.2023 | 117.1824 | 0.109 | 81.5451 | 0.59392 | 101.0755 | 58.5912
19.7416 | -2.2036 | 117.0172 | -0.0674 | 81.6666 | 0.59276 | 101.1695 | 58.5086
19.7523 | -2.2035 | 117.2427 | -0.2171 | 81.8915 | 0.59358 | 101.4319 | 58.6214
19.7632 | -2.2046 | 117.1188 | -0.1483 | 81.7815 | 0.59263 | 101.3013 | 58.5594
19.774 | -2.2068 | 116.6664 | 0.1841 | 81.2985 | 0.59001 | 100.7429 | 58.3332
19.7849 | -2.2081 | 116.9308 | 0.1353 | 81.4356 | 0.59103 | 100.9241 | 58.4654
19.7956 | -2.2083 | 116.5628 | 0.0002 | 81.4481 | 0.58885 | 100.8752 | 58.2814
19.8066 | -2.2079 | 116.3383 | 0.0202 | 81.3532 | 0.58739 | 100.7429 | 58.1691
19.8174 | -2.2103 | 116.3357 | 0.1211 | 81.2517 | 0.58705 | 100.641 | 58.1678
19.8282 | -2.2103 | 116.0294 | 0.0287 | 81.242 | 0.58519 | 100.5803 | 58.0147
19.839 | -2.2105 | 116.6015 | -0.1425 | 81.6039 | 0.58775 | 101.0375 | 58.3007
19.8499 | -2.2118 | 116.3344 | 0.0052 | 81.3674 | 0.58609 | 100.7564 | 58.1672
19.8607 | -2.2126 | 116.3745 | 0.0732 | 81.3128 | 0.58597 | 100.7086 | 58.1873
19.8715 | -2.2143 | 115.8624 | 0.1156 | 81.0999 | 0.58307 | 100.4103 | 57.9312
19.8822 | -2.2141 | 116.0876 | 0.1459 | 81.1446 | 0.58389 | 100.4926 | 58.0438
19.8931 | -2.2139 | 116.251 | -0.0645 | 81.4095 | 0.58439 | 100.7847 | 58.1255
19.9039 | -2.2146 | 116.4341 | -0.15 | 81.5561 | 0.585 | 100.9618 | 58.2171
19.9148 | -2.2161 | 116.2283 | 0.031 | 81.3067 | 0.58364 | 100.6781 | 58.1142
19.9256 | -2.2159 | 116.1061 | 0.1762 | 81.1207 | 0.58271 | 100.4717 | 58.053
19.9364 | -2.2167 | 116.1872 | 0.1175 | 81.2065 | 0.58281 | 100.5711 | 58.0936
19.9472 | -2.2171 | 116.1664 | 0.079 | 81.2382 | 0.58238 | 100.5992 | 58.0832
19.9581 | -2.218 | 116.0838 | -0.1148 | 81.4045 | 0.58165 | 100.7518 | 58.0419
19.969 | -2.2172 | 116.2274 | 0.1175 | 81.22 | 0.58206 | 100.5912 | 58.1137
19.9797 | -2.2184 | 115.9613 | 0.1856 | 81.0633 | 0.58041 | 100.3902 | 57.9806
19.9906 | -2.218 | 116.5734 | -0.0922 | 81.5451 | 0.58316 | 100.974 | 58.2867
20.0014 | -2.2189 | 116.083 | -0.0361 | 81.3257 | 0.58039 | 100.6729 | 58.0415
20.0124 | -2.2202 | 116.1426 | 0.2282 | 81.0814 | 0.58037 | 100.4385 | 58.0713