## General
ID | Test Identification
Test Identification | Location | NWZ-BH-5035
Test Identification | Sample | 10-7
Test Identification | Depth | 9.2 | [m]
Test Identification | Type of specimen | Undisturbed
Specimen Visual Description
Specimen Visual Description | Dark olive grey silty CLAY
Initial Specimen Conditions
Initial Specimen Conditions | Test start date | 23/05/2024
Initial Specimen Conditions | Specimen wet mass | 81.3 | [g]
Initial Specimen Conditions | Diameter | 50.01 | [mm]
Initial Specimen Conditions | Height | 20.95 | [mm]
Initial Specimen Conditions | Water content | 27.0443 | [%]
Initial Specimen Conditions | Bulk density | 1.9756 | [Mg/m³]
Initial Specimen Conditions | Dry density | 1.5551 | [Mg/m³]
Initial Specimen Conditions | Void ratio | 0.73627 | [-]
Initial Specimen Conditions | Degree of saturation | 99.1757 | [%]
Initial Specimen Conditions | Particle density - assumed | 2.7 | [Mg/m³]
Initial Specimen Conditions | Laboratory temperature | 18-22 | [°C]
End of Saturation Results
End of Saturation Results | Back pressure | 400 | [kPa]
End of Saturation Results | Axial strain | -0.010614 | [%]
End of Saturation Results | Seating pressure | 5.6509 | [kPa]
Consolidation Results
Consolidation results | Stage | Final Vertical Stress | Void ratio en | Axial strain ea,n | Coefficient of Consolidation cv | Coefficient of Volume Compressibity mv | Hydraulic Conductivity kn | Rate of strain ὲn
Consolidation results | [-] | [kPa] | [-] | [%] | [m2/yr] | [MPa-1] | [m/s] | [%/hr]
Consolidation results | Loading | 4504.3905 | 0.44523 | 16.7613 |  |  |  | 11.2814
Consolidation results | Hold | 4499.0805 | 0.4255 | 17.8977
Consolidation results | Unloading | 178.7926 | 0.47195 | 15.2223 |  |  |  | -4.4129
Consolidation results | Hold | 184.8209 | 0.47805 | 14.8708
Consolidation results | Loading | 15002.1568 | 0.32011 | 23.9675 |  |  |  | 9.3123
Consolidation results | Hold | 15001.2024 | 0.30001 | 25.1255
Consolidation results | Unloading | 96.2977 | 0.39396 | 19.7144 |  |  |  | -4.4544
Consolidation results
Consolidation results
Consolidation results
Consolidation results
Consolidation results
Consolidation results
Consolidation results
Consolidation results
Consolidation results
Consolidation results
Consolidation results
Consolidation results
Consolidation results
Consolidation results
Consolidation results
Consolidation results
Consolidation results
Consolidation results
Consolidation results
Consolidation results
Consolidation results
Consolidation results
Final Specimen Conditions
Final Specimen Conditions | Diameter | 50.01 | [mm]
Final Specimen Conditions | Height | 16.8197 | [mm]
Final Specimen Conditions | Water content | 19.5476 | [%]
Final Specimen Conditions | Bulk density | 2.2152 | [Mg/m³]
Final Specimen Conditions | Dry density | 1.853 | [Mg/m³]

## Compression
One-Dimensional Consolidation
Effective Vertical Stress | Void ratio | Axial strain | Coefficient of Consolidation cv | Coefficient of Volume Compressibity mv | Hydraulic Conductivity kn | Pore Pressure Ratio | Steady State Factor Fn
[kPa] | [-] | [%] | [m2/year] | [MPa-1] | [m/s] | [%] | [-]
5.0971 | 0.73643 | -0.010614
8.9762 | 0.73185 | 0.25323
11.1313 | 0.72623 | 0.57683
14.0078 | 0.72094 | 0.88191
22.3641 | 0.71556 | 1.1915 |  |  |  |  | 0.55349
36.134 | 0.71029 | 1.495 |  |  |  |  | 0.70869
51.7589 | 0.70506 | 1.7966 |  |  |  |  | 0.80068
71.721 | 0.69943 | 2.1204 |  |  |  |  | 0.85957
92.7412 | 0.69373 | 2.4487 |  |  |  |  | 0.89795
116.3113 | 0.68795 | 2.7818 |  |  |  |  | 0.91719
140.6507 | 0.68212 | 3.1175 |  |  |  |  | 0.93218
169.0494 | 0.67625 | 3.4557 |  |  |  |  | 0.94312
198.3895 | 0.67063 | 3.7791 |  |  |  |  | 0.95258
228.4752 | 0.66498 | 4.1048 |  |  |  |  | 0.9591
262.3911 | 0.65921 | 4.4368 |  |  |  |  | 0.9651
298.5347 | 0.65343 | 4.7702 |  |  |  |  | 0.96987
337.7836 | 0.64779 | 5.0947 |  |  |  |  | 0.97353
377.8383 | 0.64204 | 5.4259 |  |  |  |  | 0.97712
421.9007 | 0.63628 | 5.7575 |  |  |  |  | 0.97979
466.8564 | 0.63063 | 6.0833 |  |  |  |  | 0.9818
518.707 | 0.62493 | 6.4114 |  |  |  |  | 0.98373
568.773 | 0.61925 | 6.7383 |  |  |  |  | 0.9855
623.8811 | 0.61358 | 7.0652 |  |  |  |  | 0.98677
682.9821 | 0.6079 | 7.3923 |  |  |  |  | 0.98815
740.5215 | 0.60231 | 7.7142 |  |  |  |  | 0.98909
807.2182 | 0.59657 | 8.0451 |  |  |  |  | 0.99008
875.156 | 0.59086 | 8.3739 |  |  |  |  | 0.99093
944.1173 | 0.58523 | 8.698 |  |  |  |  | 0.99162
1016.293 | 0.57949 | 9.0288 |  |  |  |  | 0.9922
1095.3628 | 0.57383 | 9.3544 |  |  |  |  | 0.99277
1178.0091 | 0.56806 | 9.6867 |  |  |  |  | 0.99333
1267.4554 | 0.5623 | 10.0186 |  |  |  |  | 0.99383
1356.0528 | 0.55663 | 10.3454 |  |  |  |  | 0.9941
1444.8327 | 0.551 | 10.6693 |  |  |  |  | 0.99458
1545.1446 | 0.54546 | 10.9884 |  |  |  |  | 0.99488
1651.3756 | 0.53984 | 11.3123 |  |  |  |  | 0.99519
1760.4238 | 0.53418 | 11.6383 |  |  |  |  | 0.99556
1876.4742 | 0.5286 | 11.9599 |  |  |  |  | 0.99577
1998.2271 | 0.52295 | 12.2853 |  |  |  |  | 0.99597
2128.7153 | 0.51731 | 12.6096 |  |  |  |  | 0.99626
2261.0821 | 0.51179 | 12.9275 |  |  |  |  | 0.99647
2401.7898 | 0.50615 | 13.2528 |  |  |  |  | 0.9966
2551.1603 | 0.50053 | 13.5764 |  |  |  |  | 0.99679
2705.3283 | 0.49505 | 13.892 |  |  |  |  | 0.99699
2869.0126 | 0.48946 | 14.214 |  |  |  |  | 0.99722
3043.6841 | 0.48384 | 14.5376 |  |  |  |  | 0.99731
3220.6729 | 0.47829 | 14.857 |  |  |  |  | 0.99748
3409.3688 | 0.47269 | 15.18 |  |  |  |  | 0.99759
3611.2998 | 0.46713 | 15.4999 |  |  |  |  | 0.99767
3821.9639 | 0.46148 | 15.8254 |  |  |  |  | 0.9978
4042.6658 | 0.45601 | 16.1408 |  |  |  |  | 0.99791
4271.3809 | 0.45055 | 16.4548 |  |  |  |  | 0.99801
4504.3905 | 0.44523 | 16.7613
4491.1784 | 0.44515 | 16.766
4493.1696 | 0.43688 | 17.2422
4494.7207 | 0.43516 | 17.3411
4486.7789 | 0.434 | 17.4084
4500.326 | 0.4333 | 17.4482
4499.0168 | 0.43274 | 17.4808
4502.9749 | 0.4323 | 17.5058
4502.3564 | 0.43181 | 17.5346
4504.5964 | 0.43147 | 17.554
4450.3629 | 0.43108 | 17.5762
4498.1835 | 0.43052 | 17.6088
4501.1388 | 0.43035 | 17.6186
4498.3727 | 0.43017 | 17.6288
4506.9067 | 0.42997 | 17.6401
4497.6558 | 0.4298 | 17.6498
4496.7259 | 0.42968 | 17.6571
4500.3961 | 0.42946 | 17.6696
4502.1154 | 0.42932 | 17.6777
4499.3481 | 0.42917 | 17.6863
4502.3758 | 0.42904 | 17.6938
4494.5304 | 0.42891 | 17.7014
4498.1772 | 0.4288 | 17.7074
4499.5822 | 0.42867 | 17.7149
4496.5815 | 0.42858 | 17.7204
4501.3278 | 0.42846 | 17.7273
4502.4915 | 0.42834 | 17.7342
4495.3642 | 0.42822 | 17.741
4500.0379 | 0.42816 | 17.7445
4489.8772 | 0.42807 | 17.7499
4522.2175 | 0.42782 | 17.7643
4495.5335 | 0.42772 | 17.7697
4505.9042 | 0.42768 | 17.7723
4501.5863 | 0.42764 | 17.7744
4501.2101 | 0.42756 | 17.7789
4501.6595 | 0.42749 | 17.7831
4500.7997 | 0.42743 | 17.7865
4500.6811 | 0.42739 | 17.7888
4531.0175 | 0.42731 | 17.7933
4499.9924 | 0.42712 | 17.8042
4499.6811 | 0.42708 | 17.8067
4499.921 | 0.42702 | 17.81
4496.6971 | 0.42697 | 17.8128
4500.852 | 0.4269 | 17.8171
4500.7086 | 0.42682 | 17.8214
4500.8263 | 0.42677 | 17.8247
4501.8011 | 0.42676 | 17.825
4497.3954 | 0.42665 | 17.8312
4495.3827 | 0.42662 | 17.8334
4501.1579 | 0.42658 | 17.8356
4506.4755 | 0.42647 | 17.8419
4501.8992 | 0.42645 | 17.8432
4501.6124 | 0.42642 | 17.8446
4477.261 | 0.42635 | 17.8485
4502.6156 | 0.42614 | 17.8608
4496.9119 | 0.42614 | 17.861
4499.3668 | 0.4261 | 17.8633
4498.5336 | 0.42606 | 17.8653
4501.5863 | 0.426 | 17.8689
4498.0319 | 0.42599 | 17.8696
4503.8524 | 0.42596 | 17.8712
4497.174 | 0.4259 | 17.8745
4503.8263 | 0.42585 | 17.8774
4497.9605 | 0.42585 | 17.8777
4502.3028 | 0.4258 | 17.8804
4501.4447 | 0.42576 | 17.8829
4500.0379 | 0.42571 | 17.8853
4500.6811 | 0.42569 | 17.8866
4500.7977 | 0.42569 | 17.8866
4498.605 | 0.42565 | 17.8891
4504.8538 | 0.42557 | 17.8935
4499.3481 | 0.42552 | 17.8964
4499.725 | 0.4255 | 17.8977
4499.0805 | 0.4255 | 17.8977
4501.3715 | 0.4255 | 17.8975
3627.593 | 0.42594 | 17.8726
2639.2311 | 0.42781 | 17.7649
2023.299 | 0.43013 | 17.6313
1613.813 | 0.43255 | 17.4917
1320.9887 | 0.43504 | 17.3484
1092.4897 | 0.43761 | 17.2005
913.6194 | 0.44025 | 17.0481
768.8447 | 0.44291 | 16.8951
647.6896 | 0.44563 | 16.7385
550.5444 | 0.4483 | 16.5846
472.5393 | 0.45111 | 16.4226
404.7061 | 0.4539 | 16.2618
352.5336 | 0.45675 | 16.098
307.8625 | 0.45955 | 15.9364
271.2322 | 0.46241 | 15.7716
238.6934 | 0.46525 | 15.6083
208.3528 | 0.46811 | 15.4434
187.0177 | 0.47089 | 15.2834
182.3017 | 0.47202 | 15.2183
184.3058 | 0.47562 | 15.0111
185.5078 | 0.47595 | 14.9922
185.2668 | 0.47616 | 14.9801
182.9306 | 0.47631 | 14.9714
184.9795 | 0.47645 | 14.9634
184.5768 | 0.47659 | 14.9549
182.8117 | 0.4767 | 14.9488
184.3619 | 0.47674 | 14.9464
181.3532 | 0.47685 | 14.9404
183.0268 | 0.47688 | 14.9383
184.2608 | 0.47689 | 14.9377
184.1891 | 0.47685 | 14.9401
185.3091 | 0.47685 | 14.94
183.1704 | 0.47695 | 14.9345
183.3245 | 0.47698 | 14.9329
184.4771 | 0.47695 | 14.9343
183.7567 | 0.47695 | 14.9343
181.1562 | 0.47695 | 14.9345
184.3152 | 0.477 | 14.9317
183.5779 | 0.47704 | 14.929
183.5003 | 0.47717 | 14.922
183.7567 | 0.47719 | 14.9205
183.1801 | 0.47723 | 14.9181
184.2282 | 0.47722 | 14.9189
175.9685 | 0.47721 | 14.9195
179.711 | 0.47721 | 14.9192
183.7164 | 0.47751 | 14.9024
183.1704 | 0.47751 | 14.9021
183.7879 | 0.47757 | 14.8986
185.9759 | 0.4776 | 14.8969
184.0753 | 0.47765 | 14.8943
183.9733 | 0.47764 | 14.8947
183.1801 | 0.47765 | 14.8942
180.6868 | 0.47769 | 14.8919
183.8397 | 0.47765 | 14.8939
184.742 | 0.4777 | 14.8914
181.455 | 0.47762 | 14.8957
184.4451 | 0.47761 | 14.8963
186.0751 | 0.47762 | 14.8961
184.4206 | 0.47771 | 14.8906
183.6004 | 0.47773 | 14.8893
184.3335 | 0.47774 | 14.8889
184.0785 | 0.47771 | 14.8908
183.5449 | 0.47773 | 14.8892
184.4445 | 0.47801 | 14.8731
185.1121 | 0.47801 | 14.8732
185.1121 | 0.47802 | 14.8727
183.2579 | 0.47801 | 14.8734
183.6217 | 0.47806 | 14.8705
182.2371 | 0.47803 | 14.872
183.2113 | 0.47802 | 14.8728
184.0175 | 0.47802 | 14.8727
183.4325 | 0.47804 | 14.8718
185.0141 | 0.47806 | 14.8706
183.4535 | 0.47802 | 14.8726
183.7983 | 0.47805 | 14.8708
182.9924 | 0.47806 | 14.8704
182.9924 | 0.47804 | 14.8719
184.207 | 0.47802 | 14.8725
185.4009 | 0.478 | 14.8739
184.7476 | 0.47802 | 14.8727
184.553 | 0.47801 | 14.8731
183.2334 | 0.47802 | 14.8726
183.8682 | 0.47804 | 14.8719
183.5266 | 0.47802 | 14.8726
184.0141 | 0.47801 | 14.8733
183.2848 | 0.47802 | 14.8728
182.8465 | 0.47802 | 14.8727
183.5266 | 0.47804 | 14.8717
184.0141 | 0.47804 | 14.8719
184.7211 | 0.47802 | 14.873
184.8209 | 0.47805 | 14.8708
183.5036 | 0.47805 | 14.8709
549.8389 | 0.47051 | 15.3053 |  |  |  |  | 0.90973
933.17 | 0.46146 | 15.8267 |  |  |  |  | 0.96098
1426.7063 | 0.45248 | 16.344 |  |  |  |  | 0.98046
2069.3558 | 0.44383 | 16.8417 |  |  |  |  | 0.98898
2906.0463 | 0.43535 | 17.3304 |  |  |  |  | 0.99298
3902.3845 | 0.42696 | 17.8135 |  |  |  |  | 0.99516
4886.0587 | 0.4182 | 18.3179 |  |  |  |  | 0.9962
5704.9485 | 0.40903 | 18.8466 |  |  |  |  | 0.9967
6459.8278 | 0.3995 | 19.395 |  |  |  |  | 0.99707
7180.512 | 0.39019 | 19.9313 |  |  |  |  | 0.99739
7942.4474 | 0.38074 | 20.4754 |  |  |  |  | 0.99763
8742.2321 | 0.37152 | 21.0067 |  |  |  |  | 0.99785
9622.7911 | 0.36229 | 21.5381 |  |  |  |  | 0.99797
10587.0851 | 0.35328 | 22.0571 |  |  |  |  | 0.99812
11673.9112 | 0.34429 | 22.575 |  |  |  |  | 0.99819
12842.4961 | 0.33523 | 23.097 |  |  |  |  | 0.9983
14104.0931 | 0.32615 | 23.6199 |  |  |  |  | 0.99841
15002.1568 | 0.32011 | 23.9675 |  |  |  |  | 0.99849
14965.3351 | 0.31993 | 23.9782
14994.5829 | 0.31167 | 24.4536
15009.3479 | 0.3099 | 24.5557
14973.8667 | 0.30883 | 24.6171
14999.1807 | 0.30809 | 24.6601
14984.964 | 0.30749 | 24.6948
14994.4102 | 0.30701 | 24.7223
14999.4241 | 0.30663 | 24.7442
14997.9469 | 0.3062 | 24.7686
14998.9045 | 0.30591 | 24.7854
14999.5426 | 0.30567 | 24.7996
14999.3082 | 0.30541 | 24.8145
14998.4485 | 0.30515 | 24.8293
14996.2296 | 0.30495 | 24.8408
14999.1826 | 0.30478 | 24.8506
14896.6551 | 0.3045 | 24.867
15000.7304 | 0.30433 | 24.8764
15001.8956 | 0.30418 | 24.8849
15000.3989 | 0.30402 | 24.8945
15001.6808 | 0.30388 | 24.9026
15001.6094 | 0.30374 | 24.9107
15000.6781 | 0.30363 | 24.9169
14999.1546 | 0.30351 | 24.9236
14998.5808 | 0.30339 | 24.9308
14998.5998 | 0.30328 | 24.9369
14999.5739 | 0.30317 | 24.9431
14998.8281 | 0.30307 | 24.9492
15001.0947 | 0.30296 | 24.9554
14999.043 | 0.30285 | 24.9616
14997.3946 | 0.30275 | 24.9678
14999.7987 | 0.30267 | 24.972
15000.5603 | 0.30257 | 24.9782
15068.4064 | 0.30241 | 24.987
14999.8847 | 0.30234 | 24.991
14999.3593 | 0.30226 | 24.9958
15002.7397 | 0.3022 | 24.9995
15001.1621 | 0.30211 | 25.0043
15002.2821 | 0.30203 | 25.009
15001.565 | 0.30196 | 25.0128
15000.9153 | 0.30188 | 25.0176
14999.023 | 0.30182 | 25.0214
14996.8551 | 0.30175 | 25.0252
14998.808 | 0.30168 | 25.029
15000.928 | 0.3016 | 25.0337
14999.2784 | 0.30155 | 25.0366
15000.4538 | 0.30148 | 25.0409
15001.3581 | 0.30141 | 25.0447
15001.3581 | 0.30136 | 25.0476
14999.6924 | 0.30129 | 25.0514
15001.2425 | 0.30125 | 25.0538
14999.4537 | 0.30119 | 25.0577
14999.5973 | 0.30114 | 25.06
15001.5738 | 0.30108 | 25.0638
15002.4339 | 0.301 | 25.0681
15002.8205 | 0.30094 | 25.0719
14998.6244 | 0.30089 | 25.0749
14998.6644 | 0.30085 | 25.0772
15010.3316 | 0.30078 | 25.0808
15000.226 | 0.30072 | 25.0844
15006.3512 | 0.30064 | 25.0891
14999.6967 | 0.30056 | 25.0935
14999.8674 | 0.30052 | 25.0959
14998.5635 | 0.30044 | 25.1007
15001.6603 | 0.3004 | 25.103
15001.8038 | 0.30036 | 25.1054
14999.4137 | 0.30031 | 25.1083
14999.7681 | 0.30027 | 25.1102
15001.131 | 0.30021 | 25.114
15000.3417 | 0.30018 | 25.1154
15000.1939 | 0.30014 | 25.1178
14999.7239 | 0.30009 | 25.1207
15000.0824 | 0.30006 | 25.1226
14998.9115 | 0.30001 | 25.1255
15001.2024 | 0.30002 | 25.125
13441.7577 | 0.29997 | 25.1278
9862.9996 | 0.2999 | 25.1317
6474.9334 | 0.30233 | 24.9917
5004.4818 | 0.30565 | 24.8008
4165.7998 | 0.30814 | 24.657
3561.9581 | 0.31032 | 24.5317
3047.1985 | 0.31265 | 24.3975
2607.7949 | 0.31501 | 24.2616
2232.7376 | 0.31745 | 24.1208
1924.552 | 0.31988 | 23.9808
1653.4914 | 0.32248 | 23.8313
1441.1589 | 0.32498 | 23.6871
1247.4759 | 0.32759 | 23.5371
1086.911 | 0.33027 | 23.3826
950.2692 | 0.33294 | 23.2289
820.3979 | 0.33563 | 23.074
709.0047 | 0.33837 | 22.916
619.7569 | 0.34103 | 22.763
544.1502 | 0.34388 | 22.5984
483.0941 | 0.34663 | 22.4401
428.191 | 0.34938 | 22.2816
382.2829 | 0.35234 | 22.1113
344.8811 | 0.35515 | 21.9495
305.7992 | 0.35801 | 21.7851
278.3822 | 0.36078 | 21.6253
247.0596 | 0.36364 | 21.4605
218.701 | 0.36649 | 21.2963
203.8463 | 0.36926 | 21.1367
180.5558 | 0.37228 | 20.9628
165.6442 | 0.37515 | 20.7979
153.4464 | 0.37804 | 20.6314
139.8798 | 0.3807 | 20.4782
129.4691 | 0.3833 | 20.3283
119.9191 | 0.38596 | 20.1751
111.3754 | 0.38857 | 20.0248
102.4948 | 0.39122 | 19.8721
96.2977 | 0.39396 | 19.7144