## General
ID | Test Identification
Test Identification | Location | NWZ-BH-5035
Test Identification | Sample | 39-2
Test Identification | Depth | 37.15 | [m]
Test Identification | Type of specimen | Undisturbed
Specimen Visual Description
Specimen Visual Description | Dark olive grey sandy CLAY
Initial Specimen Conditions
Initial Specimen Conditions | Test start date | 10/06/2024
Initial Specimen Conditions | Specimen wet mass | 86.91 | [g]
Initial Specimen Conditions | Diameter | 50.03 | [mm]
Initial Specimen Conditions | Height | 20.86 | [mm]
Initial Specimen Conditions | Water content | 17.723 | [%]
Initial Specimen Conditions | Bulk density | 2.1194 | [Mg/m³]
Initial Specimen Conditions | Dry density | 1.8003 | [Mg/m³]
Initial Specimen Conditions | Void ratio | 0.49976 | [-]
Initial Specimen Conditions | Degree of saturation | 95.7509 | [%]
Initial Specimen Conditions | Particle density - assumed | 2.7 | [Mg/m³]
Initial Specimen Conditions | Laboratory temperature | 18-22 | [°C]
End of Saturation Results
End of Saturation Results | Back pressure | 400 | [kPa]
End of Saturation Results | Axial strain | -0.00087118 | [%]
End of Saturation Results | Seating pressure | 15.6675 | [kPa]
Consolidation Results
Consolidation results | Stage | Final Vertical Stress | Void ratio en | Axial strain ea,n | Coefficient of Consolidation cv | Coefficient of Volume Compressibity mv | Hydraulic Conductivity kn | Rate of strain ὲn
Consolidation results | [-] | [kPa] | [-] | [%] | [m2/yr] | [MPa-1] | [m/s] | [%/hr]
Consolidation results | Loading | 14992.5727 | 0.25366 | 16.4076 |  |  |  | 6.7911
Consolidation results | Hold | 15002.3536 | 0.23951 | 17.3508
Consolidation results | Unloading | 375.2405 | 0.27664 | 14.8751 |  |  |  | -2.8121
Consolidation results
Consolidation results
Consolidation results
Consolidation results
Consolidation results
Consolidation results
Consolidation results
Consolidation results
Consolidation results
Consolidation results
Consolidation results
Consolidation results
Consolidation results
Consolidation results
Consolidation results
Consolidation results
Consolidation results
Consolidation results
Consolidation results
Consolidation results
Consolidation results
Consolidation results
Consolidation results
Consolidation results
Consolidation results
Consolidation results
Final Specimen Conditions
Final Specimen Conditions | Diameter | 50.03 | [mm]
Final Specimen Conditions | Height | 17.7567 | [mm]
Final Specimen Conditions | Water content | 12.633 | [%]
Final Specimen Conditions | Bulk density | 2.315 | [Mg/m³]
Final Specimen Conditions | Dry density | 2.0553 | [Mg/m³]

## Compression
One-Dimensional Consolidation
Effective Vertical Stress | Void ratio | Axial strain | Coefficient of Consolidation cv | Coefficient of Volume Compressibity mv | Hydraulic Conductivity kn | Pore Pressure Ratio | Steady State Factor Fn
[kPa] | [-] | [%] | [m2/year] | [MPa-1] | [m/s] | [%] | [-]
14.8892 | 0.49974 | -0.00087118
80.9666 | 0.49217 | 0.50365 |  |  |  |  | 0.94287
120.0692 | 0.48454 | 1.0129 |  |  |  |  | 0.92107
158.828 | 0.47693 | 1.5204 |  |  |  |  | 0.8726
202.6168 | 0.46915 | 2.0387 |  |  |  |  | 0.85351
247.4242 | 0.46193 | 2.52 |  |  |  |  | 0.84089
304.5034 | 0.45459 | 3.0099 |  |  |  |  | 0.84532
369.6688 | 0.44751 | 3.482 |  |  |  |  | 0.85713
444.6198 | 0.44036 | 3.9587 |  |  |  |  | 0.86861
536.1779 | 0.43342 | 4.4214 |  |  |  |  | 0.88254
529.729 | 0.43276 | 4.4656 |  |  |  |  | 0.88286
605.4822 | 0.42793 | 4.7871 |  |  |  |  | 0.91011
698.8264 | 0.42277 | 5.1311 |  |  |  |  | 0.9202
800.0636 | 0.41744 | 5.4868 |  |  |  |  | 0.92786
911.0469 | 0.41223 | 5.834 |  |  |  |  | 0.93413
1030.2914 | 0.40704 | 6.1801 |  |  |  |  | 0.93938
1162.9678 | 0.40181 | 6.5286 |  |  |  |  | 0.944
1313.4241 | 0.39658 | 6.8775 |  |  |  |  | 0.94819
1474.7441 | 0.3913 | 7.23 |  |  |  |  | 0.95205
1648.6033 | 0.38612 | 7.5753 |  |  |  |  | 0.95503
1842.0292 | 0.3809 | 7.9233 |  |  |  |  | 0.9577
2049.6872 | 0.37563 | 8.2748 |  |  |  |  | 0.96028
2271.7202 | 0.3705 | 8.6167 |  |  |  |  | 0.96238
2510.2843 | 0.36533 | 8.9616 |  |  |  |  | 0.96423
2774.1753 | 0.3601 | 9.3102 |  |  |  |  | 0.96599
3056.1061 | 0.35494 | 9.6541 |  |  |  |  | 0.96749
3350.1842 | 0.34976 | 9.9994 |  |  |  |  | 0.9687
3673.2539 | 0.34462 | 10.342 |  |  |  |  | 0.96984
4018.935 | 0.33941 | 10.6895 |  |  |  |  | 0.97086
4385.3205 | 0.33428 | 11.0315 |  |  |  |  | 0.97174
4784.2634 | 0.32915 | 11.374 |  |  |  |  | 0.97249
5201.7984 | 0.32402 | 11.716 |  |  |  |  | 0.97313
5662.7265 | 0.3188 | 12.0638 |  |  |  |  | 0.97377
6144.8943 | 0.31367 | 12.406 |  |  |  |  | 0.97434
6664.1039 | 0.30851 | 12.7499 |  |  |  |  | 0.97467
7220.5359 | 0.30336 | 13.0933 |  |  |  |  | 0.97518
7809.8611 | 0.29827 | 13.4329 |  |  |  |  | 0.97569
8449.2192 | 0.29309 | 13.7782 |  |  |  |  | 0.97635
9132.3923 | 0.28797 | 14.1197 |  |  |  |  | 0.97758
9848.8045 | 0.28283 | 14.4625 |  |  |  |  | 0.97908
10624.244 | 0.27773 | 14.8027 |  |  |  |  | 0.9804
11460.6607 | 0.27255 | 15.1481 |  |  |  |  | 0.98171
12333.6852 | 0.26742 | 15.4902 |  |  |  |  | 0.98304
13276.6996 | 0.26226 | 15.8341 |  |  |  |  | 0.9841
14290.6448 | 0.25705 | 16.1813 |  |  |  |  | 0.98505
14992.5727 | 0.25366 | 16.4076
14981.889 | 0.2536 | 16.4116
14997.6611 | 0.24767 | 16.8068
14999.6412 | 0.24639 | 16.8924
14998.8939 | 0.24562 | 16.9433
14999.6827 | 0.24509 | 16.9788
15000.4245 | 0.24468 | 17.006
15000.7613 | 0.24436 | 17.0278
15000.0784 | 0.24408 | 17.0462
14999.6131 | 0.24382 | 17.0636
14999.5514 | 0.24361 | 17.0776
14999.5278 | 0.24341 | 17.0911
14998.7518 | 0.24323 | 17.1026
15000.4693 | 0.24307 | 17.1137
15001.7143 | 0.24292 | 17.1233
14999.9702 | 0.24279 | 17.1325
15002.4866 | 0.24266 | 17.1411
14998.5038 | 0.24254 | 17.1489
15000.4447 | 0.24243 | 17.1561
14999.4285 | 0.24231 | 17.1642
14999.7469 | 0.24221 | 17.171
15000.9278 | 0.24212 | 17.1772
14999.0489 | 0.24197 | 17.1868
15000.3014 | 0.24188 | 17.1926
14999.9421 | 0.24179 | 17.1988
14999.2542 | 0.2417 | 17.2046
14999.8291 | 0.24163 | 17.2099
15000.4758 | 0.24155 | 17.2151
15006.6463 | 0.24143 | 17.2232
14987.4777 | 0.24134 | 17.2287
14999.0281 | 0.24128 | 17.2329
14909.2934 | 0.24116 | 17.2407
15000.6089 | 0.24111 | 17.2439
15003.8225 | 0.24106 | 17.2477
14934.869 | 0.24101 | 17.2509
14992.0872 | 0.24095 | 17.2551
14999.1823 | 0.24089 | 17.2588
14998.7818 | 0.24085 | 17.2617
15000.4039 | 0.24079 | 17.2655
15000.0753 | 0.24073 | 17.2693
14992.8883 | 0.24069 | 17.2723
15002.3442 | 0.24063 | 17.276
15008.9869 | 0.24058 | 17.2798
14997.0361 | 0.24053 | 17.2828
14990.3214 | 0.24048 | 17.2862
15000.8245 | 0.24043 | 17.2895
14997.7546 | 0.2404 | 17.2914
14997.9701 | 0.24035 | 17.2948
14995.7319 | 0.24032 | 17.2967
15006.235 | 0.24028 | 17.2995
14999.6641 | 0.24023 | 17.3029
15001.9742 | 0.2402 | 17.3048
15002.1898 | 0.24017 | 17.3072
14996.7379 | 0.24013 | 17.3097
15000.1671 | 0.2401 | 17.3115
15000.2389 | 0.24004 | 17.3154
14997.857 | 0.24001 | 17.3178
15000.2389 | 0.23999 | 17.3192
15000.3108 | 0.23994 | 17.3221
15000.2389 | 0.23992 | 17.3235
15003.4112 | 0.2399 | 17.3249
14999.4791 | 0.23986 | 17.3274
14990.8549 | 0.23984 | 17.3289
15003.1651 | 0.23978 | 17.3326
15009.6642 | 0.23976 | 17.334
15002.5185 | 0.23974 | 17.3355
14997.9701 | 0.23971 | 17.3374
14998.2576 | 0.23968 | 17.3398
15002.138 | 0.23966 | 17.3412
14995.9475 | 0.23963 | 17.3427
15004.8285 | 0.23958 | 17.346
15009.2331 | 0.23956 | 17.3474
14997.1385 | 0.23954 | 17.349
14999.9717 | 0.23952 | 17.3504
15002.138 | 0.23951 | 17.3508
12283.2588 | 0.24003 | 17.3162
8400.3971 | 0.24186 | 17.194
5956.4024 | 0.24431 | 17.0306
4504.2546 | 0.24667 | 16.8737
3505.8952 | 0.24903 | 16.7159
2808.4198 | 0.25131 | 16.5644
2242.7255 | 0.25368 | 16.4062
1773.4139 | 0.25613 | 16.243
1414.0011 | 0.25865 | 16.0748
1149.5411 | 0.26119 | 15.9053
927.5838 | 0.26374 | 15.7355
757.6425 | 0.26628 | 15.5658
620.8737 | 0.26891 | 15.3908
521.1561 | 0.27145 | 15.2214
440.4679 | 0.27402 | 15.0496
375.2405 | 0.27664 | 14.8751