## General
ID | Test Identification
Test Identification | Location | NWZ-BH-5036
Test Identification | Sample | 12-2
Test Identification | Depth | 11.05 | [m]
Test Identification | Type of specimen | Undisturbed
Specimen Visual Description
Specimen Visual Description | Dark grey silty CLAY
Initial Specimen Conditions
Initial Specimen Conditions | Test start date | 14/05/2024
Initial Specimen Conditions | Specimen wet mass | 83.18 | [g]
Initial Specimen Conditions | Diameter | 50.02 | [mm]
Initial Specimen Conditions | Height | 20.97 | [mm]
Initial Specimen Conditions | Water content | 25.7358 | [%]
Initial Specimen Conditions | Bulk density | 2.0186 | [Mg/m³]
Initial Specimen Conditions | Dry density | 1.6054 | [Mg/m³]
Initial Specimen Conditions | Void ratio | 0.68182 | [-]
Initial Specimen Conditions | Degree of saturation | 100 | [%]
Initial Specimen Conditions | Particle density - assumed | 2.7 | [Mg/m³]
Initial Specimen Conditions | Laboratory temperature | 18-22 | [°C]
End of Saturation Results
End of Saturation Results | Back pressure | 400 | [kPa]
End of Saturation Results | Axial strain | 0.0027924 | [%]
End of Saturation Results | Seating pressure | 11.0938 | [kPa]
Consolidation Results
Consolidation results | Stage | Final Vertical Stress | Void ratio en | Axial strain ea,n | Coefficient of Consolidation cv | Coefficient of Volume Compressibity mv | Hydraulic Conductivity kn | Rate of strain ὲn
Consolidation results | [-] | [kPa] | [-] | [%] | [m2/yr] | [MPa-1] | [m/s] | [%/hr]
Consolidation results | Loading | 4503.9543 | 0.48374 | 11.7746 |  |  |  | 9.8082
Consolidation results | Hold | 4498.4177 | 0.46587 | 12.8367
Consolidation results | Unloading | 220.6401 | 0.49112 | 11.3356 |  |  |  | -4.5152
Consolidation results | Hold | 221.6191 | 0.49533 | 11.0851
Consolidation results | Loading | 15016.0479 | 0.37407 | 18.2954 |  |  |  | 9.4838
Consolidation results | Hold | 14997.3717 | 0.35582 | 19.3806
Consolidation results | Unloading | 110.622 | 0.41223 | 16.0264 |  |  |  | -4.5212
Consolidation results | Hold | 110.4522 | 0.42356 | 15.3528
Consolidation results
Consolidation results
Consolidation results
Consolidation results
Consolidation results
Consolidation results
Consolidation results
Consolidation results
Consolidation results
Consolidation results
Consolidation results
Consolidation results
Consolidation results
Consolidation results
Consolidation results
Consolidation results
Consolidation results
Consolidation results
Consolidation results
Consolidation results
Consolidation results
Final Specimen Conditions
Final Specimen Conditions | Diameter | 50.02 | [mm]
Final Specimen Conditions | Height | 17.7498 | [mm]
Final Specimen Conditions | Water content | 17.7683 | [%]
Final Specimen Conditions | Bulk density | 2.2034 | [Mg/m³]
Final Specimen Conditions | Dry density | 1.8709 | [Mg/m³]

## Compression
One-Dimensional Consolidation
Effective Vertical Stress | Void ratio | Axial strain | Coefficient of Consolidation cv | Coefficient of Volume Compressibity mv | Hydraulic Conductivity kn | Pore Pressure Ratio | Steady State Factor Fn
[kPa] | [-] | [%] | [m2/year] | [MPa-1] | [m/s] | [%] | [-]
10.2478 | 0.68171 | 0.0027924
35.8916 | 0.67709 | 0.27742 |  |  |  |  | 0.9696
64.7148 | 0.67154 | 0.60764 |  |  |  |  | 0.98911
95.8943 | 0.66599 | 0.93765
131.0688 | 0.66048 | 1.2653
167.496 | 0.65492 | 1.5958
210.8243 | 0.64939 | 1.9247
256.9188 | 0.64384 | 2.2545
307.4407 | 0.63828 | 2.585
365.1193 | 0.63276 | 2.9133
428.5891 | 0.62727 | 3.2398
491.1513 | 0.62178 | 3.5663
563.3532 | 0.61618 | 3.8995
639.7988 | 0.61068 | 4.2262
719.3789 | 0.60518 | 4.5532
804.618 | 0.59966 | 4.8812
896.4113 | 0.59415 | 5.209
991.9403 | 0.58864 | 5.5368
1093.9523 | 0.58312 | 5.8651
1199.9639 | 0.57764 | 6.1908
1315.0746 | 0.57215 | 6.5174
1436.8008 | 0.56665 | 6.8445
1567.4428 | 0.56112 | 7.173
1707.1226 | 0.55549 | 7.5077
1850.9244 | 0.55011 | 7.828
2006.8784 | 0.54462 | 8.1546
2171.6362 | 0.53911 | 8.4818
2344.3021 | 0.53363 | 8.8077
2527.8889 | 0.52813 | 9.1347
2727.3121 | 0.52263 | 9.462
2936.5264 | 0.51716 | 9.787
3161.8929 | 0.51171 | 10.1112
3399.2182 | 0.50619 | 10.4395
3649.337 | 0.50066 | 10.7681
3913.5622 | 0.49515 | 11.096
4190.6723 | 0.48965 | 11.4226
4482.754 | 0.48416 | 11.7493
4488.6164 | 0.48363 | 11.7807
4502.5089 | 0.47605 | 12.2315
4503.1401 | 0.47436 | 12.3321
4504.3206 | 0.47337 | 12.3912
4497.3489 | 0.47267 | 12.4328
4498.7127 | 0.47212 | 12.4652
4500.0764 | 0.47167 | 12.4919
4500.0154 | 0.4713 | 12.5139
4495.466 | 0.47099 | 12.5326
4506.1425 | 0.4707 | 12.5495
4501.6542 | 0.47044 | 12.5653
4498.2243 | 0.47021 | 12.5787
4506.6516 | 0.47002 | 12.59
4502.8553 | 0.46985 | 12.6005
4503.588 | 0.4697 | 12.6091
4498.428 | 0.46955 | 12.6183
4497.3084 | 0.4694 | 12.6269
4500.8604 | 0.46925 | 12.6359
4501.532 | 0.46911 | 12.644
4499.466 | 0.469 | 12.6507
4497.919 | 0.46889 | 12.6574
4502.041 | 0.46879 | 12.663
4498.0005 | 0.4687 | 12.6688
4498.3974 | 0.46858 | 12.6755
4500.5144 | 0.46849 | 12.6812
4504.27 | 0.46839 | 12.6873
4497.6646 | 0.4683 | 12.6922
4502.4786 | 0.46822 | 12.6973
4502.6208 | 0.46814 | 12.702
4496.8907 | 0.46806 | 12.7065
4498.3967 | 0.46798 | 12.7117
4495.4245 | 0.4679 | 12.7165
4499.1298 | 0.46782 | 12.7212
4498.1324 | 0.46774 | 12.7255
4502.8041 | 0.46766 | 12.7307
4502.8041 | 0.46758 | 12.7349
4505.2977 | 0.46752 | 12.7387
4494.7635 | 0.46747 | 12.7418
4498.4989 | 0.4674 | 12.746
4502.1321 | 0.46734 | 12.7497
4498.3156 | 0.46726 | 12.7541
4504.0458 | 0.4672 | 12.7578
4502.743 | 0.46715 | 12.7607
4497.888 | 0.46709 | 12.7646
4504.8701 | 0.46703 | 12.7678
4501.0736 | 0.46699 | 12.7703
4502.4986 | 0.46692 | 12.7745
4497.888 | 0.46689 | 12.7761
4502.3153 | 0.46683 | 12.7798
4497.6437 | 0.46678 | 12.7827
4501.1454 | 0.46673 | 12.7856
4504.4532 | 0.46669 | 12.7884
4498.3566 | 0.46666 | 12.7899
4500.4735 | 0.4666 | 12.7937
4489.0744 | 0.46657 | 12.7954
4495.9544 | 0.46652 | 12.7981
4496.5241 | 0.46647 | 12.8014
4503.0684 | 0.46642 | 12.8041
4499.3019 | 0.46639 | 12.806
4501.2355 | 0.46635 | 12.8084
4500.3405 | 0.4663 | 12.8113
4498.58 | 0.46626 | 12.8137
4498.7633 | 0.46621 | 12.8166
4497.5826 | 0.46616 | 12.8195
4498.4378 | 0.46612 | 12.8218
4502.8041 | 0.46608 | 12.8246
4501.98 | 0.46605 | 12.8261
4497.5526 | 0.46601 | 12.8286
4500.7383 | 0.46598 | 12.8305
4501.6951 | 0.46596 | 12.8318
4501.8172 | 0.46594 | 12.8328
4500.0869 | 0.46591 | 12.8347
4498.4177 | 0.46587 | 12.8367
4498.5399 | 0.46587 | 12.8367
3392.0426 | 0.4662 | 12.8174
1839.8093 | 0.46845 | 12.6836
1176.1771 | 0.47136 | 12.5103
853.6722 | 0.47417 | 12.3436
652.6812 | 0.47686 | 12.1837
514.4253 | 0.47956 | 12.0231
409.4712 | 0.48239 | 11.8544
336.5055 | 0.48507 | 11.6953
275.6513 | 0.48784 | 11.5304
228.0067 | 0.4906 | 11.3663
227.1839 | 0.49118 | 11.3321
221.3908 | 0.49364 | 11.1857
220.4674 | 0.494 | 11.1643
221.4639 | 0.49421 | 11.1518
221.2789 | 0.49436 | 11.1427
221.6689 | 0.49448 | 11.1359
221.2364 | 0.49455 | 11.1316
221.0509 | 0.49462 | 11.1273
220.2463 | 0.49467 | 11.1245
221.7307 | 0.49472 | 11.1216
220.9705 | 0.49477 | 11.1184
220.9088 | 0.4948 | 11.1165
221.0939 | 0.49484 | 11.1141
221.7104 | 0.49488 | 11.1122
221.7719 | 0.4949 | 11.1107
221.8335 | 0.49492 | 11.1098
219.6559 | 0.49494 | 11.1086
220.6523 | 0.49496 | 11.107
222.2029 | 0.49499 | 11.1055
220.2098 | 0.49502 | 11.1033
221.5754 | 0.49505 | 11.1018
220.8244 | 0.49507 | 11.1005
221.5754 | 0.49507 | 11.1004
221.8826 | 0.49511 | 11.098
221.0833 | 0.49511 | 11.098
221.3294 | 0.49514 | 11.0965
221.3908 | 0.49515 | 11.0961
219.9636 | 0.49516 | 11.0952
220.4059 | 0.49517 | 11.0946
220.5907 | 0.49516 | 11.0951
221.4022 | 0.49519 | 11.0936
221.1556 | 0.4952 | 11.0931
221.5255 | 0.49521 | 11.0921
220.9705 | 0.49523 | 11.0912
222.0393 | 0.49524 | 11.0906
220.6001 | 0.49523 | 11.0912
220.4148 | 0.49525 | 11.0898
220.353 | 0.49525 | 11.0898
220.4766 | 0.49525 | 11.0898
220.9272 | 0.49526 | 11.0892
221.0509 | 0.49525 | 11.0897
220.432 | 0.49526 | 11.0892
221.7375 | 0.49526 | 11.0891
221.0562 | 0.49526 | 11.0891
221.2421 | 0.49528 | 11.0881
220.9941 | 0.49528 | 11.0881
220.6841 | 0.49528 | 11.0881
221.8039 | 0.49528 | 11.088
221.3694 | 0.49528 | 11.088
221.183 | 0.49528 | 11.088
220.001 | 0.49526 | 11.0891
220.6858 | 0.49529 | 11.0876
220.5614 | 0.49528 | 11.088
220.4991 | 0.49529 | 11.0876
221.1182 | 0.4953 | 11.0867
221.6757 | 0.49531 | 11.0862
221.7375 | 0.49531 | 11.0862
219.9984 | 0.49531 | 11.0863
221.4899 | 0.49531 | 11.0862
220.8701 | 0.4953 | 11.0867
221.6177 | 0.49529 | 11.0876
221.7418 | 0.49529 | 11.0876
220.3737 | 0.49531 | 11.0862
221.3073 | 0.49531 | 11.0861
221.1209 | 0.49531 | 11.0866
220.8723 | 0.49529 | 11.0876
220.748 | 0.49531 | 11.0866
221.183 | 0.49531 | 11.0861
221.1209 | 0.49533 | 11.0852
221.6191 | 0.49533 | 11.0851
220.5614 | 0.49533 | 11.0852
220.2502 | 0.49534 | 11.0847
221.6191 | 0.49533 | 11.0851
221.4324 | 0.49533 | 11.0851
833.4223 | 0.48778 | 11.5343 |  |  |  |  | 0.99992
1664.2446 | 0.47946 | 12.0287 |  |  |  |  | 0.99983
3041.4445 | 0.47129 | 12.5144 |  |  |  |  | 0.9998
4744.5244 | 0.46252 | 13.0363 |  |  |  |  | 0.99988
5899.7229 | 0.4533 | 13.5842 |  |  |  |  | 0.99989
6792.823 | 0.44409 | 14.1318 |  |  |  |  | 0.99991
7634.973 | 0.43503 | 14.6706 |  |  |  |  | 0.99992
8505.6307 | 0.42603 | 15.2061 |  |  |  |  | 0.99992
9433.0195 | 0.41697 | 15.7444 |  |  |  |  | 0.99992
10438.1767 | 0.40794 | 16.2815 |  |  |  |  | 0.99994
11529.509 | 0.39885 | 16.8219 |  |  |  |  | 0.99996
12701.2252 | 0.38987 | 17.356 |  |  |  |  | 0.99995
13972.6022 | 0.38088 | 17.8904 |  |  |  |  | 0.99995
15016.0479 | 0.37407 | 18.2954
14999.5192 | 0.37398 | 18.3008
14996.3335 | 0.3664 | 18.7515
14992.7917 | 0.36466 | 18.8551
14993.8502 | 0.36367 | 18.9137
14999.2749 | 0.36297 | 18.9556
15004.8218 | 0.36242 | 18.988
15003.5801 | 0.36199 | 19.0137
14998.2775 | 0.3616 | 19.0367
14993.4227 | 0.36127 | 19.0563
15006.7658 | 0.36099 | 19.0733
15001.2799 | 0.36073 | 19.0886
14993.9927 | 0.3605 | 19.1026
15003.0305 | 0.36031 | 19.1134
14992.9952 | 0.3601 | 19.1264
15006.2162 | 0.35993 | 19.1362
15004.9134 | 0.35977 | 19.1458
14995.6923 | 0.35961 | 19.1555
14981.2195 | 0.35945 | 19.1647
15006.6639 | 0.35934 | 19.1715
15001.626 | 0.35918 | 19.1806
14968.3242 | 0.35906 | 19.1883
14992.527 | 0.35894 | 19.1951
15006.9896 | 0.35883 | 19.2015
14992.4049 | 0.35872 | 19.2084
15002.9591 | 0.35862 | 19.2145
14992.9748 | 0.35849 | 19.2218
15010.2566 | 0.35841 | 19.2268
14993.738 | 0.35829 | 19.2337
14993.3106 | 0.35821 | 19.2384
14999.6106 | 0.35811 | 19.2445
14998.3078 | 0.35805 | 19.2479
14993.7583 | 0.35794 | 19.2546
14992.4555 | 0.35788 | 19.2585
15005.3711 | 0.35778 | 19.264
15000.6383 | 0.35769 | 19.2693
14995.9666 | 0.35762 | 19.2737
14999.2032 | 0.35756 | 19.277
15005.8798 | 0.35749 | 19.2812
15007.7525 | 0.35741 | 19.2864
14994.5315 | 0.35735 | 19.2894
14988.8625 | 0.35727 | 19.2947
14992.5367 | 0.35722 | 19.2976
15001.1471 | 0.35716 | 19.3008
15015.5486 | 0.35709 | 19.3053
15000.394 | 0.35706 | 19.307
14991.0507 | 0.35697 | 19.3124
15001.2693 | 0.35694 | 19.3141
14991.295 | 0.35687 | 19.3181
15001.2693 | 0.35683 | 19.3208
14994.104 | 0.35678 | 19.3238
14993.2898 | 0.35671 | 19.3276
14994.9283 | 0.35667 | 19.3299
15000.4141 | 0.35664 | 19.3318
14997.595 | 0.35659 | 19.3347
14996.2311 | 0.35653 | 19.3385
14986.7656 | 0.35649 | 19.341
14996.8621 | 0.35643 | 19.3442
15004.475 | 0.35639 | 19.347
14973.4836 | 0.35634 | 19.3498
15002.1035 | 0.3563 | 19.3522
14987.5798 | 0.35625 | 19.3553
14997.3708 | 0.35621 | 19.3576
14990.3989 | 0.35619 | 19.3586
15005.9201 | 0.35614 | 19.3617
14998.0128 | 0.35609 | 19.3648
14996.4047 | 0.35606 | 19.3667
15006.3178 | 0.35603 | 19.3685
15004.5368 | 0.356 | 19.37
14986.8479 | 0.35595 | 19.3731
15004.0686 | 0.35592 | 19.3747
14998.3997 | 0.35589 | 19.3767
15004.781 | 0.35584 | 19.3795
14999.4377 | 0.35582 | 19.3805
14997.2495 | 0.35582 | 19.3806
13402.372 | 0.35592 | 19.3749
9643.2722 | 0.35679 | 19.323
6143.3285 | 0.359 | 19.1916
3999.5113 | 0.36193 | 19.0174
2835.5795 | 0.36466 | 18.8553
2096.3759 | 0.36734 | 18.6957
1610.9045 | 0.36997 | 18.539
1262.4457 | 0.37265 | 18.3799
1016.3057 | 0.37528 | 18.2233
830.283 | 0.37795 | 18.065
685.3585 | 0.38066 | 17.9039
570.2439 | 0.38336 | 17.7429
478.3233 | 0.38613 | 17.5783
403.1149 | 0.38893 | 17.4117
343.4889 | 0.39164 | 17.2505
292.717 | 0.39438 | 17.0878
251.4967 | 0.39717 | 16.9218
215.9451 | 0.39996 | 16.7559
186.4988 | 0.40268 | 16.5941
159.6116 | 0.40546 | 16.4292
137.2734 | 0.40825 | 16.2629
119.549 | 0.41101 | 16.099
115.3064 | 0.41228 | 16.0236
111.3637 | 0.41883 | 15.6338
110.6035 | 0.41993 | 15.5685
109.2281 | 0.42049 | 15.5352
111.0257 | 0.42084 | 15.5145
110.516 | 0.42109 | 15.4997
111.1399 | 0.42128 | 15.4882
110.3246 | 0.42144 | 15.4787
110.7563 | 0.42158 | 15.4705
110.4361 | 0.42169 | 15.4639
111.2378 | 0.42179 | 15.458
110.5953 | 0.42185 | 15.4547
110.7711 | 0.422 | 15.4454
111.0257 | 0.42208 | 15.4406
110.3494 | 0.42217 | 15.4354
110.6669 | 0.42226 | 15.4302
111.4072 | 0.42233 | 15.4258
109.6091 | 0.42239 | 15.4222
111.1105 | 0.42247 | 15.4178
110.6669 | 0.42251 | 15.4149
110.7303 | 0.42258 | 15.4111
112.414 | 0.42262 | 15.4085
111.2371 | 0.42265 | 15.4068
110.7303 | 0.42269 | 15.4044
110.9205 | 0.42273 | 15.4021
110.7938 | 0.42276 | 15.4002
111.1529 | 0.42279 | 15.3986
110.54 | 0.42281 | 15.3973
110.7303 | 0.42285 | 15.3949
110.2859 | 0.42287 | 15.3935
110.2223 | 0.42291 | 15.3911
111.7247 | 0.42292 | 15.3905
111.7247 | 0.42296 | 15.3881
110.2859 | 0.42299 | 15.3868
111.1739 | 0.42301 | 15.3854
111.4269 | 0.42305 | 15.383
110.1794 | 0.42308 | 15.3812
110.1794 | 0.42311 | 15.3798
111.3637 | 0.42315 | 15.3773
111.1105 | 0.42316 | 15.3768
112.0416 | 0.42319 | 15.3748
110.413 | 0.4232 | 15.3744
110.2223 | 0.42322 | 15.373
111.3436 | 0.42325 | 15.3714
111.4072 | 0.42325 | 15.3714
110.1587 | 0.42327 | 15.3701
111.0257 | 0.42329 | 15.3686
109.5857 | 0.42331 | 15.3677
110.7711 | 0.42332 | 15.3671
110.6435 | 0.42333 | 15.3662
110.7073 | 0.42335 | 15.3652
110.2223 | 0.42336 | 15.3649
111.0894 | 0.42337 | 15.3638
110.7073 | 0.42338 | 15.3633
112.0962 | 0.42338 | 15.3637
110.516 | 0.42338 | 15.3633
111.2038 | 0.4234 | 15.3623
110.7711 | 0.42341 | 15.3619
110.2607 | 0.42341 | 15.3619
111.3315 | 0.42343 | 15.3604
111.4592 | 0.42343 | 15.3604
110.3885 | 0.42345 | 15.359
110.9482 | 0.42347 | 15.358
111.2038 | 0.42347 | 15.358
110.1969 | 0.42349 | 15.3571
111.3315 | 0.42349 | 15.357
111.4592 | 0.42349 | 15.357
110.6435 | 0.42351 | 15.3557
110.0691 | 0.42352 | 15.3552
111.2677 | 0.42354 | 15.3542
111.2677 | 0.42354 | 15.3542
110.3885 | 0.42354 | 15.3538
110.4522 | 0.42356 | 15.3528