## General
ID | Test Identification
Test Identification | Location | NWZ-BH-5037
Test Identification | Sample | 15-2
Test Identification | Depth | 13.65 | [m]
Test Identification | Type of specimen | Undisturbed
Specimen Visual Description
Specimen Visual Description | Dark brown silty CLAY
Initial Specimen Conditions
Initial Specimen Conditions | Test start date | 13/05/2024
Initial Specimen Conditions | Specimen wet mass | 81.17 | [g]
Initial Specimen Conditions | Diameter | 50.01 | [mm]
Initial Specimen Conditions | Height | 20.96 | [mm]
Initial Specimen Conditions | Water content | 24.0958 | [%]
Initial Specimen Conditions | Bulk density | 1.9715 | [Mg/m³]
Initial Specimen Conditions | Dry density | 1.5887 | [Mg/m³]
Initial Specimen Conditions | Void ratio | 0.6995 | [-]
Initial Specimen Conditions | Degree of saturation | 93.0078 | [%]
Initial Specimen Conditions | Particle density - assumed | 2.7 | [Mg/m³]
Initial Specimen Conditions | Laboratory temperature | 18-22 | [°C]
End of Saturation Results
End of Saturation Results | Back pressure | 400 | [kPa]
End of Saturation Results | Axial strain | -0.0071511 | [%]
End of Saturation Results | Seating pressure | 14.4582 | [kPa]
Consolidation Results
Consolidation results | Stage | Final Vertical Stress | Void ratio en | Axial strain ea,n | Coefficient of Consolidation cv | Coefficient of Volume Compressibity mv | Hydraulic Conductivity kn | Rate of strain ὲn
Consolidation results | [-] | [kPa] | [-] | [%] | [m2/yr] | [MPa-1] | [m/s] | [%/hr]
Consolidation results | Loading | 4501.074 | 0.44081 | 15.2197 |  |  |  | 9.8374
Consolidation results | Hold | 4500.4194 | 0.41761 | 16.5848
Consolidation results | Unloading | 271.3646 | 0.43765 | 15.4054 |  |  |  | -4.2817
Consolidation results | Hold | 273.2119 | 0.45019 | 14.6677
Consolidation results | Loading | 15014.6072 | 0.33064 | 21.7024 |  |  |  | 9.4018
Consolidation results | Hold | 15087.6691 | 0.30644 | 23.1265
Consolidation results | Unloading | 134.9477 | 0.34215 | 21.0251 |  |  |  | -4.0285
Consolidation results | Hold | 136.8029 | 0.3994 | 17.6564
Consolidation results
Consolidation results
Consolidation results
Consolidation results
Consolidation results
Consolidation results
Consolidation results
Consolidation results
Consolidation results
Consolidation results
Consolidation results
Consolidation results
Consolidation results
Consolidation results
Consolidation results
Consolidation results
Consolidation results
Consolidation results
Consolidation results
Consolidation results
Consolidation results
Final Specimen Conditions
Final Specimen Conditions | Diameter | 50.01 | [mm]
Final Specimen Conditions | Height | 17.2589 | [mm]
Final Specimen Conditions | Water content | 16.0012 | [%]
Final Specimen Conditions | Bulk density | 2.1799 | [Mg/m³]
Final Specimen Conditions | Dry density | 1.8792 | [Mg/m³]

## Compression
One-Dimensional Consolidation
Effective Vertical Stress | Void ratio | Axial strain | Coefficient of Consolidation cv | Coefficient of Volume Compressibity mv | Hydraulic Conductivity kn | Pore Pressure Ratio | Steady State Factor Fn
[kPa] | [-] | [%] | [m2/year] | [MPa-1] | [m/s] | [%] | [-]
11.5144 | 0.69958 | -0.0071511
40.2178 | 0.69549 | 0.23361 |  |  |  |  | 0.67692
78.2047 | 0.69009 | 0.55162 |  |  |  |  | 0.84676
122.5327 | 0.68441 | 0.88594 |  |  |  |  | 0.88152
169.6868 | 0.67878 | 1.2173 |  |  |  |  | 0.9129
221.9126 | 0.67327 | 1.5414 |  |  |  |  | 0.93294
280.7511 | 0.66765 | 1.8717 |  |  |  |  | 0.95289
336.3692 | 0.66204 | 2.202 |  |  |  |  | 0.95562
396.4416 | 0.65645 | 2.5312 |  |  |  |  | 0.96589
448.2812 | 0.65095 | 2.8545 |  |  |  |  | 0.9722
498.2844 | 0.64521 | 3.1925 |  |  |  |  | 0.97814
549.7559 | 0.63948 | 3.5294 |  |  |  |  | 0.98239
595.5074 | 0.63391 | 3.8571 |  |  |  |  | 0.98554
640.388 | 0.6282 | 4.1934 |  |  |  |  | 0.98768
686.286 | 0.62265 | 4.5198 |  |  |  |  | 0.98944
733.1017 | 0.61708 | 4.8479 |  |  |  |  | 0.99089
779.8182 | 0.6114 | 5.1821 |  |  |  |  | 0.99207
829.9867 | 0.60579 | 5.5122 |  |  |  |  | 0.99319
885.4835 | 0.60016 | 5.843 |  |  |  |  | 0.99411
937.5234 | 0.5946 | 6.1705 |  |  |  |  | 0.99484
994.0635 | 0.58904 | 6.4973 |  |  |  |  | 0.99552
1053.4763 | 0.5834 | 6.8291 |  |  |  |  | 0.996
1119.8258 | 0.57774 | 7.1626 |  |  |  |  | 0.9965
1186.8815 | 0.57217 | 7.4902 |  |  |  |  | 0.99684
1258.5614 | 0.56657 | 7.8199 |  |  |  |  | 0.9972
1335.79 | 0.56099 | 8.1482 |  |  |  |  | 0.99751
1418.4949 | 0.55547 | 8.4731 |  |  |  |  | 0.99779
1504.4871 | 0.54984 | 8.8042 |  |  |  |  | 0.99802
1594.6192 | 0.54427 | 9.1318 |  |  |  |  | 0.99817
1690.5891 | 0.53871 | 9.4589 |  |  |  |  | 0.99836
1791.9635 | 0.53309 | 9.7898 |  |  |  |  | 0.99851
1898.6489 | 0.52748 | 10.1197 |  |  |  |  | 0.99859
2012.3644 | 0.52191 | 10.4478 |  |  |  |  | 0.99873
2130.2923 | 0.51623 | 10.7819 |  |  |  |  | 0.99883
2254.8892 | 0.51061 | 11.1124 |  |  |  |  | 0.99891
2380.6781 | 0.50506 | 11.4389 |  |  |  |  | 0.999
2516.3731 | 0.49953 | 11.7647 |  |  |  |  | 0.99907
2664.4093 | 0.49383 | 12.0998 |  |  |  |  | 0.99915
2811.109 | 0.48839 | 12.4201 |  |  |  |  | 0.99919
2966.8832 | 0.4828 | 12.7491 |  |  |  |  | 0.99926
3141.3794 | 0.47708 | 13.0853 |  |  |  |  | 0.9993
3316.9954 | 0.47158 | 13.4092 |  |  |  |  | 0.99934
3500.6169 | 0.46604 | 13.7353 |  |  |  |  | 0.99939
3694.0723 | 0.46051 | 14.0606 |  |  |  |  | 0.99943
3910.8231 | 0.45489 | 14.3914 |  |  |  |  | 0.99946
4127.5949 | 0.4494 | 14.714 |  |  |  |  | 0.99949
4366.5208 | 0.44393 | 15.0363 |  |  |  |  | 0.99952
4501.074 | 0.44081 | 15.2197
4484.4479 | 0.4407 | 15.2261
4492.6352 | 0.42857 | 15.9397
4497.0569 | 0.42613 | 16.0837
4501.6011 | 0.42493 | 16.1543
4498.5397 | 0.42419 | 16.1978
4500.5129 | 0.42356 | 16.235
4499.1156 | 0.42317 | 16.258
4503.6166 | 0.42288 | 16.275
4497.7077 | 0.42262 | 16.29
4516.0911 | 0.42241 | 16.3026
4499.3929 | 0.42208 | 16.3218
4499.2489 | 0.4219 | 16.3323
4500.297 | 0.42175 | 16.3414
4500.0809 | 0.42156 | 16.3523
4499.793 | 0.42137 | 16.3638
4501.5609 | 0.42127 | 16.3695
4501.9208 | 0.42114 | 16.3771
4499.8248 | 0.42105 | 16.3824
4495.9398 | 0.42093 | 16.3897
4500.4409 | 0.42082 | 16.3958
4500.6568 | 0.42068 | 16.4043
4500.297 | 0.42048 | 16.4158
4499.2891 | 0.42033 | 16.4249
4499.6088 | 0.42028 | 16.4278
4500.4811 | 0.42016 | 16.4348
4499.8248 | 0.4201 | 16.4383
4500.009 | 0.42004 | 16.4416
4500.841 | 0.41996 | 16.4468
4499.649 | 0.41987 | 16.4516
4499.793 | 0.41974 | 16.4597
4500.1931 | 0.41966 | 16.4639
4444.6722 | 0.41947 | 16.4755
4497.4491 | 0.41944 | 16.4769
4500.1931 | 0.41935 | 16.4825
4500.4491 | 0.41928 | 16.4863
4499.473 | 0.41924 | 16.4888
4499.9051 | 0.41919 | 16.4916
4496.513 | 0.41914 | 16.4946
4499.441 | 0.41907 | 16.4992
4500.1611 | 0.41903 | 16.5011
4499.873 | 0.41898 | 16.504
4499.2969 | 0.41892 | 16.5078
4500.8889 | 0.41887 | 16.5106
4453.1062 | 0.41875 | 16.5176
4502.174 | 0.41869 | 16.521
4498.3607 | 0.41861 | 16.5259
4497.8566 | 0.41856 | 16.5288
4499.7365 | 0.41852 | 16.5316
4500.2407 | 0.41849 | 16.533
4500.0245 | 0.41843 | 16.5368
4501.9256 | 0.41839 | 16.5391
4499.7365 | 0.41835 | 16.5411
4500.0966 | 0.41831 | 16.5435
4501.1657 | 0.41829 | 16.5449
4500.0245 | 0.41825 | 16.5473
4499.5204 | 0.4182 | 16.5502
4500.2293 | 0.41818 | 16.5516
4499.9412 | 0.41813 | 16.554
4500.8451 | 0.41809 | 16.5568
4500.9892 | 0.41806 | 16.5582
4499.3763 | 0.41802 | 16.5607
4499.437 | 0.41798 | 16.563
4499.9412 | 0.41797 | 16.5635
4499.7971 | 0.41793 | 16.5659
4499.9807 | 0.41788 | 16.5687
4499.9086 | 0.41786 | 16.5701
4500.5243 | 0.41782 | 16.5725
4500.0527 | 0.41778 | 16.5749
4499.9807 | 0.41775 | 16.5763
4498.8606 | 0.41773 | 16.5778
4399.5117 | 0.41766 | 16.5819
4498.972 | 0.41764 | 16.583
4500.4194 | 0.41759 | 16.5858
4500.4194 | 0.41759 | 16.5858
3459.1884 | 0.41753 | 16.5895
1914.7979 | 0.41898 | 16.504
1087.2188 | 0.4223 | 16.3086
788.6645 | 0.4255 | 16.1207
606.3403 | 0.42822 | 15.9607
460.1552 | 0.43085 | 15.8056
356.3299 | 0.4337 | 15.6383
303.9997 | 0.43633 | 15.4831
271.3646 | 0.43765 | 15.4054
276.2711 | 0.43771 | 15.4023
270.8188 | 0.44591 | 14.9196
271.5163 | 0.44743 | 14.83
272.3927 | 0.44807 | 14.7923
272.65 | 0.44836 | 14.7755
273.4312 | 0.44855 | 14.764
273.2152 | 0.44871 | 14.7549
273.5032 | 0.44882 | 14.7482
272.1461 | 0.44889 | 14.744
272.2781 | 0.44897 | 14.7396
272.7829 | 0.44903 | 14.7358
272.7484 | 0.44908 | 14.7329
273.326 | 0.44914 | 14.7295
272.7108 | 0.44921 | 14.7253
272.9991 | 0.44928 | 14.7215
272.8549 | 0.44931 | 14.7196
273.7191 | 0.44939 | 14.7148
273.1431 | 0.44946 | 14.7105
272.3621 | 0.4495 | 14.7082
273.2152 | 0.44954 | 14.7063
272.2901 | 0.44957 | 14.704
273.1431 | 0.44962 | 14.7015
272.9991 | 0.44964 | 14.7
272.6387 | 0.44965 | 14.6996
272.8549 | 0.44971 | 14.6962
272.4945 | 0.44973 | 14.6948
272.927 | 0.44975 | 14.6934
272.2901 | 0.44978 | 14.692
273.1431 | 0.44978 | 14.6919
273.0711 | 0.4498 | 14.6905
272.927 | 0.44985 | 14.6876
273.4312 | 0.44989 | 14.6853
272.8549 | 0.44991 | 14.6843
272.5666 | 0.44991 | 14.6843
272.7829 | 0.44991 | 14.6843
272.927 | 0.44992 | 14.6838
273.5424 | 0.44993 | 14.6828
273.1817 | 0.44994 | 14.6823
273.9407 | 0.44996 | 14.6813
273.1457 | 0.44996 | 14.6813
273.3972 | 0.44996 | 14.6812
274.4448 | 0.44996 | 14.6811
272.9625 | 0.44996 | 14.6812
273.5749 | 0.44997 | 14.6806
272.6724 | 0.44999 | 14.6797
272.0919 | 0.44999 | 14.6797
272.7034 | 0.45 | 14.6787
272.7034 | 0.45 | 14.6787
273.0964 | 0.45001 | 14.6786
272.8052 | 0.45001 | 14.6781
273.5023 | 0.45003 | 14.6773
272.5581 | 0.45004 | 14.6768
272.7034 | 0.45004 | 14.6768
272.9508 | 0.45005 | 14.6757
272.7762 | 0.45006 | 14.6754
272.9508 | 0.45006 | 14.6753
273.3147 | 0.45006 | 14.6753
273.3571 | 0.45008 | 14.6744
273.5328 | 0.45009 | 14.6734
272.8488 | 0.4501 | 14.673
273.7925 | 0.4501 | 14.673
272.9214 | 0.45012 | 14.672
273.5328 | 0.45013 | 14.6715
272.3096 | 0.45012 | 14.6721
272.9214 | 0.45013 | 14.6715
273.5328 | 0.45014 | 14.6705
272.1644 | 0.45015 | 14.6702
273.6055 | 0.45015 | 14.67
272.89 | 0.45016 | 14.6692
271.9466 | 0.45017 | 14.6688
272.1218 | 0.45017 | 14.6692
272.3096 | 0.45019 | 14.6678
273.2119 | 0.45019 | 14.6677
273.1393 | 0.45019 | 14.6677
1217.8599 | 0.44341 | 15.0667 |  |  |  |  | 0.9933
1953.4551 | 0.43467 | 15.5808 |  |  |  |  | 0.99924
3131.2459 | 0.42601 | 16.0905 |  |  |  |  | 0.99969
4621.6998 | 0.4173 | 16.6029 |  |  |  |  | 0.99975
5771.9085 | 0.40831 | 17.1321 |  |  |  |  | 0.99986
6650.8402 | 0.39921 | 17.6676 |  |  |  |  | 0.99985
7474.1603 | 0.39017 | 18.1992 |  |  |  |  | 0.9999
8323.0556 | 0.38123 | 18.7257 |  |  |  |  | 0.99989
9224.4506 | 0.37227 | 19.2528 |  |  |  |  | 0.99988
10232.5005 | 0.3633 | 19.7806 |  |  |  |  | 0.99988
11349.1259 | 0.35424 | 20.3135 |  |  |  |  | 0.99991
12576.7421 | 0.3455 | 20.8277 |  |  |  |  | 0.99992
13973.9929 | 0.33665 | 21.3488 |  |  |  |  | 0.99992
15014.6072 | 0.33064 | 21.7024 |  |  |  |  | 0.99993
14994.5999 | 0.33053 | 21.7091
14997.8078 | 0.31797 | 22.4476
15013.53 | 0.31563 | 22.5856
14998.6718 | 0.31441 | 22.6575
14997.1517 | 0.31362 | 22.7039
14999.5038 | 0.31303 | 22.7386
15000.8078 | 0.31258 | 22.7653
15000.2638 | 0.31219 | 22.7877
15072.9041 | 0.31181 | 22.81
14999.7279 | 0.31152 | 22.8273
14999.3998 | 0.31129 | 22.8407
14998.1039 | 0.31108 | 22.8531
14947.0521 | 0.31085 | 22.867
14999.1037 | 0.31064 | 22.8794
15042.0464 | 0.31047 | 22.889
15005.9569 | 0.3103 | 22.8993
14997.5599 | 0.31013 | 22.9089
14999.717 | 0.31002 | 22.9156
14955.8892 | 0.30987 | 22.9246
14999.5409 | 0.30971 | 22.9337
15000.7358 | 0.30962 | 22.9394
14999.3279 | 0.30951 | 22.9457
14999.3279 | 0.30941 | 22.9514
15000.5919 | 0.30931 | 22.9576
15000.8799 | 0.30921 | 22.9633
14964.8624 | 0.30907 | 22.9717
15000.3039 | 0.30897 | 22.9776
14999.6158 | 0.30887 | 22.9833
15004.949 | 0.30878 | 22.9885
15014.5781 | 0.30869 | 22.994
14999.3279 | 0.3086 | 22.9991
14999.4719 | 0.30851 | 23.0043
14999.9758 | 0.30844 | 23.0086
14901.8403 | 0.30833 | 23.015
14974.4405 | 0.30827 | 23.0187
14930.6128 | 0.30817 | 23.0244
15001.8049 | 0.30813 | 23.0267
14999.8319 | 0.30807 | 23.0301
15000.5919 | 0.30801 | 23.0339
15000.1599 | 0.30795 | 23.0377
14999.4719 | 0.30788 | 23.0416
15000.5919 | 0.30783 | 23.0444
14996.8718 | 0.30778 | 23.0473
15000.8799 | 0.30773 | 23.0501
14999.9439 | 0.30769 | 23.0525
14999.5439 | 0.30765 | 23.0554
15000.1599 | 0.30759 | 23.0587
14999.1119 | 0.30756 | 23.0606
15000.3759 | 0.3075 | 23.064
14999.2559 | 0.30745 | 23.0668
15000.1599 | 0.30739 | 23.0706
15000.3039 | 0.30734 | 23.0735
15001.013 | 0.30729 | 23.0763
15001.229 | 0.30726 | 23.0778
14999.8719 | 0.30722 | 23.0802
15001.373 | 0.30716 | 23.084
14903.7414 | 0.30705 | 23.0903
14994.7759 | 0.30704 | 23.0913
14928.4447 | 0.30693 | 23.0974
14996.7279 | 0.30692 | 23.0979
15000.0159 | 0.3069 | 23.0993
14973.9577 | 0.30683 | 23.1036
14992.6588 | 0.30678 | 23.1061
15000.653 | 0.30675 | 23.1078
15045.7237 | 0.30671 | 23.1102
15019.0791 | 0.30669 | 23.1118
15020.5992 | 0.30665 | 23.1141
15000.0159 | 0.30661 | 23.1164
14998.7519 | 0.30657 | 23.1188
14957.8332 | 0.30651 | 23.1221
15000.1599 | 0.30648 | 23.1241
15014.7832 | 0.30644 | 23.1262
15087.6691 | 0.30644 | 23.1265
15128.1369 | 0.30645 | 23.1257
13483.8623 | 0.30621 | 23.1397
9404.1996 | 0.30582 | 23.1626
5387.6629 | 0.30624 | 23.1382
2923.5135 | 0.30851 | 23.0043
1902.3225 | 0.31221 | 22.7867
1465.4002 | 0.31519 | 22.6116
1150.6682 | 0.31794 | 22.4499
917.7225 | 0.32069 | 22.2878
742.3936 | 0.32342 | 22.127
597.0358 | 0.32614 | 21.9673
475.4867 | 0.32887 | 21.8066
361.0097 | 0.33153 | 21.6497
266.1177 | 0.33413 | 21.4967
209.0918 | 0.33688 | 21.3349
156.0651 | 0.33989 | 21.1581
134.9477 | 0.34215 | 21.0251
140.9642 | 0.34222 | 21.0206
121.572 | 0.36216 | 19.8475
115.3407 | 0.37361 | 19.1739
110.5649 | 0.38094 | 18.7427
111.8046 | 0.38617 | 18.4347
115.7871 | 0.38983 | 18.2196
113.7265 | 0.39263 | 18.0546
118.48 | 0.39463 | 17.9373
120.4386 | 0.39593 | 17.8603
124.3288 | 0.39683 | 17.8077
127.5299 | 0.39838 | 17.7166
130.5605 | 0.39876 | 17.694
131.8103 | 0.39891 | 17.6849
132.7268 | 0.39903 | 17.6784
134.8502 | 0.39912 | 17.6727
134.5719 | 0.39914 | 17.6715
134.8635 | 0.39913 | 17.6723
135.8233 | 0.39912 | 17.6731
136.0615 | 0.39912 | 17.6731
136.5028 | 0.39912 | 17.6726
136.9857 | 0.39913 | 17.6721
136.8401 | 0.39915 | 17.6713
136.7386 | 0.39913 | 17.6724
137.8232 | 0.39909 | 17.6746
136.97 | 0.39905 | 17.6769
136.8859 | 0.39901 | 17.6791
137.2915 | 0.39899 | 17.6804
136.0725 | 0.39899 | 17.6804
136.473 | 0.39899 | 17.6803
137.1603 | 0.39899 | 17.6807
136.7992 | 0.39899 | 17.6807
137.7023 | 0.399 | 17.6802
136.4377 | 0.39899 | 17.6802
137.1957 | 0.399 | 17.6802
137.1957 | 0.39901 | 17.6792
137.1232 | 0.39902 | 17.6787
137.0508 | 0.39904 | 17.6778
136.8332 | 0.39905 | 17.6768
137.7355 | 0.39906 | 17.6763
136.3976 | 0.39908 | 17.6754
137.3724 | 0.39909 | 17.6748
136.9783 | 0.39911 | 17.6735
137.6629 | 0.39911 | 17.6734
136.9057 | 0.39915 | 17.6711
137.8081 | 0.39917 | 17.67
136.9057 | 0.39919 | 17.6687
137.5177 | 0.39919 | 17.6686
137.5903 | 0.3992 | 17.6681
137.5903 | 0.39922 | 17.6672
136.4702 | 0.39922 | 17.6668
136.6881 | 0.39924 | 17.6658
137.2269 | 0.39925 | 17.6653
136.5428 | 0.39926 | 17.6644
137.2269 | 0.39928 | 17.6634
137.5177 | 0.39929 | 17.6629
137.0086 | 0.3993 | 17.6619
136.6155 | 0.39933 | 17.6606
137.2269 | 0.39933 | 17.6605
136.6155 | 0.39937 | 17.6582
136.7902 | 0.39934 | 17.66
135.8157 | 0.39935 | 17.6592
138.3963 | 0.39936 | 17.6589
136.3527 | 0.39937 | 17.6581
137.8849 | 0.39938 | 17.6575
137.0059 | 0.39938 | 17.6575
136.8592 | 0.39938 | 17.6575
137.4655 | 0.39938 | 17.6574
136.0507 | 0.39938 | 17.6575
136.7293 | 0.39938 | 17.6574
136.7293 | 0.3994 | 17.6564
136.508 | 0.39938 | 17.6574
136.7293 | 0.3994 | 17.6564
136.8029 | 0.39941 | 17.656