## General
ID | Test Identification
Test Identification | Location | NWZ-BH-5038
Test Identification | Sample | 10-2
Test Identification | Depth | 7.6 | [m]
Test Identification | Type of specimen | Undisturbed
Specimen Visual Description
Specimen Visual Description | Brownish grey silty CLAY
Initial Specimen Conditions
Initial Specimen Conditions | Test start date | 22/11/2024
Initial Specimen Conditions | Specimen wet mass | 120.11 | [g]
Initial Specimen Conditions | Diameter | 59.96 | [mm]
Initial Specimen Conditions | Height | 21.22 | [mm]
Initial Specimen Conditions | Water content | 25.4039 | [%]
Initial Specimen Conditions | Bulk density | 2.0046 | [Mg/m³]
Initial Specimen Conditions | Dry density | 1.5985 | [Mg/m³]
Initial Specimen Conditions | Void ratio | 0.6891 | [-]
Initial Specimen Conditions | Degree of saturation | 99.5371 | [%]
Initial Specimen Conditions | Particle density - assumed | 2.7 | [Mg/m³]
Initial Specimen Conditions | Laboratory temperature | 18-22 | [°C]
End of Saturation Results
End of Saturation Results | Back pressure | 400 | [kPa]
End of Saturation Results | Axial strain | 0.039385 | [%]
End of Saturation Results | Seating pressure | 4.6039 | [kPa]
Consolidation Results
Consolidation results | Stage | Final Vertical Stress | Void ratio en | Axial strain ea,n | Coefficient of Consolidation cv | Coefficient of Volume Compressibity mv | Hydraulic Conductivity kn | Rate of strain ὲn
Consolidation results | [-] | [kPa] | [-] | [%] | [m2/yr] | [MPa-1] | [m/s] | [%/hr]
Consolidation results | Loading | 4501.4618 | 0.45243 | 13.9066 | 93.3083 | 0.012614 | 3.6517e-10 | 3.588
Consolidation results | Hold | 4499.7198 | 0.44315 | 14.4569
Consolidation results | Unloading | 151.3561 | 0.48822 | 11.7854 |  |  |  | -2.0743
Consolidation results | Hold | 151.4476 | 0.49433 | 11.423
Consolidation results | Loading | 15006.3519 | 0.33983 | 20.5809 | 41.932 | 0.0040612 | 5.2538e-11 | 4.5439
Consolidation results | Hold | 14999.9873 | 0.32314 | 21.5703
Consolidation results | Unloading | 77.9209 | 0.41975 | 15.844 |  |  |  | -2.213
Consolidation results
Consolidation results
Consolidation results
Consolidation results
Consolidation results
Consolidation results
Consolidation results
Consolidation results
Consolidation results
Consolidation results
Consolidation results
Consolidation results
Consolidation results
Consolidation results
Consolidation results
Consolidation results
Consolidation results
Consolidation results
Consolidation results
Consolidation results
Consolidation results
Consolidation results
Final Specimen Conditions
Final Specimen Conditions | Diameter | 59.96 | [mm]
Final Specimen Conditions | Height | 17.8362 | [mm]
Final Specimen Conditions | Water content | 21.9852 | [%]
Final Specimen Conditions | Bulk density | 2.1951 | [Mg/m³]
Final Specimen Conditions | Dry density | 1.7995 | [Mg/m³]

## Compression
One-Dimensional Consolidation
Effective Vertical Stress | Void ratio | Axial strain | Coefficient of Consolidation cv | Coefficient of Volume Compressibity mv | Hydraulic Conductivity kn | Pore Pressure Ratio | Steady State Factor Fn
[kPa] | [-] | [%] | [m2/year] | [MPa-1] | [m/s] | [%] | [-]
0.89718 | 0.68638 | 0.039385
5.6885 | 0.6867 | 0.020238 |  |  |  |  | 1
10.9224 | 0.68528 | 0.1045 |  |  |  |  | 1
15.1306 | 0.683 | 0.23944 |  |  |  |  | 0.96311
20.2517 | 0.68062 | 0.38064 |  |  |  |  | 0.97497
25.5292 | 0.67821 | 0.52338 |  |  |  |  | 0.98161
30.8285 | 0.67583 | 0.66475 |  |  |  |  | 0.97181
37.7228 | 0.67338 | 0.80985 | 31.6075 | 0.20042 | 2.1927e-09 | 14.3455 | 0.98903
44.2999 | 0.67104 | 0.94833 | 28.4966 | 0.18843 | 1.816e-09 | 14.2609 | 0.98242
51.7891 | 0.66871 | 1.0863 | 33.866 | 0.16605 | 1.9103e-09 | 12.3767 | 0.98565
60.4952 | 0.66619 | 1.2357 | 32.6771 | 0.15283 | 1.6849e-09 | 12.1317 | 0.98251
71.011 | 0.66375 | 1.3805 | 43.918 | 0.14194 | 1.9437e-09 | 9.2406 | 0.99045
81.4896 | 0.66115 | 1.5348 | 39.317 | 0.13494 | 1.7645e-09 | 9.2051 | 0.98804
94.1795 | 0.6586 | 1.6857 | 42.8382 | 0.12391 | 1.7341e-09 | 8.0332 | 0.99005
107.0084 | 0.65611 | 1.8336 | 48.4544 | 0.10828 | 1.7066e-09 | 7.117 | 0.99153
120.7922 | 0.65342 | 1.9928 | 50.7571 | 0.10838 | 1.7938e-09 | 6.34 | 0.99273
135.8853 | 0.65091 | 2.1414 | 53.1924 | 0.095411 | 1.6288e-09 | 5.6629 | 0.99373
151.1898 | 0.64843 | 2.289 | 54.9657 | 0.094878 | 1.6759e-09 | 5.1095 | 0.99451
167.6977 | 0.64591 | 2.4381 | 61.3574 | 0.085973 | 1.6897e-09 | 4.6223 | 0.99518
185.048 | 0.6434 | 2.5871 | 58.6127 | 0.080815 | 1.5236e-09 | 4.659 | 0.99446
204.3242 | 0.64083 | 2.7393 | 66.0075 | 0.086515 | 1.7475e-09 | 3.8151 | 0.99623
223.8741 | 0.63815 | 2.8981 | 66.3523 | 0.074157 | 1.5721e-09 | 3.9145 | 0.99551
245.1974 | 0.63549 | 3.0557 | 67.1132 | 0.074352 | 1.5811e-09 | 3.5823 | 0.99599
267.2639 | 0.63282 | 3.2142 | 68.6227 | 0.071408 | 1.5525e-09 | 3.2931 | 0.99639
289.2591 | 0.63016 | 3.3719 | 69.2358 | 0.070535 | 1.5452e-09 | 3.0479 | 0.99672
333.4568 | 0.62547 | 3.6497 | 145.9175 | 0.047909 | 2.098e-09 | 2.3321 | 0.998
375.3247 | 0.62139 | 3.8916 | 112.2391 | 0.058868 | 2.0379e-09 | 3.1302 | 0.99583
425.402 | 0.61643 | 4.1853 | 106.3094 | 0.057773 | 1.8993e-09 | 3.1975 | 0.99545
478.6358 | 0.61126 | 4.4919 | 104.3883 | 0.055935 | 1.8489e-09 | 3.0494 | 0.99561
536.4774 | 0.60598 | 4.8051 | 105.4838 | 0.052091 | 1.7209e-09 | 2.924 | 0.99575
599.4154 | 0.60061 | 5.1231 | 105.9517 | 0.049701 | 1.6473e-09 | 2.7832 | 0.99594
666.2488 | 0.59522 | 5.4427 | 111.3992 | 0.046523 | 1.6195e-09 | 2.5087 | 0.99642
737.1869 | 0.58984 | 5.7619 | 112.4433 | 0.043886 | 1.5405e-09 | 2.3893 | 0.99659
812.1306 | 0.58442 | 6.0827 | 112.7747 | 0.041664 | 1.4805e-09 | 2.2915 | 0.99672
891.9654 | 0.57897 | 6.4061 | 113.2042 | 0.03963 | 1.3985e-09 | 2.2091 | 0.99684
974.5234 | 0.57357 | 6.7261 | 112.6293 | 0.037272 | 1.3025e-09 | 2.1243 | 0.99696
1063.3516 | 0.56813 | 7.0487 | 108.8085 | 0.035534 | 1.2071e-09 | 2.1321 | 0.99692
1156.8887 | 0.56268 | 7.3717 | 107.5478 | 0.033933 | 1.1394e-09 | 2.0461 | 0.99705
1254.4594 | 0.55722 | 7.6951 | 109.9972 | 0.03214 | 1.0972e-09 | 1.9589 | 0.99719
1358.5186 | 0.55176 | 8.0191 | 109.6722 | 0.030553 | 1.0446e-09 | 1.8897 | 0.9973
1466.153 | 0.54636 | 8.3388 | 108.6195 | 0.0286 | 9.6992e-10 | 1.8857 | 0.9973
1580.7586 | 0.54093 | 8.6606 | 108.8732 | 0.027554 | 9.3177e-10 | 1.8062 | 0.99743
1700.9341 | 0.53547 | 8.9844 | 107.5042 | 0.026293 | 8.7795e-10 | 1.8006 | 0.99743
1828.2562 | 0.53 | 9.309 | 105.575 | 0.024849 | 8.1866e-10 | 1.7781 | 0.99747
1960.8213 | 0.5246 | 9.629 | 107.3016 | 0.023728 | 7.9127e-10 | 1.7091 | 0.99758
2102.4968 | 0.51905 | 9.9578 | 105.5236 | 0.022474 | 7.3435e-10 | 1.7393 | 0.99753
2251.0369 | 0.5135 | 10.2869 | 101.2845 | 0.021731 | 6.8386e-10 | 1.7127 | 0.99758
2405.5977 | 0.50806 | 10.6091 | 104.0899 | 0.020225 | 6.5523e-10 | 1.6852 | 0.99762
2570.8895 | 0.5025 | 10.9386 | 102.7335 | 0.01955 | 6.221e-10 | 1.6541 | 0.99768
2740.6817 | 0.49696 | 11.2673 | 99.226 | 0.018778 | 5.8248e-10 | 1.6598 | 0.99767
2922.6545 | 0.49147 | 11.5924 | 100.5658 | 0.017606 | 5.4886e-10 | 1.6245 | 0.99773
3111.6421 | 0.48596 | 11.9193 | 100.3633 | 0.016734 | 5.2104e-10 | 1.6212 | 0.99774
3311.1837 | 0.48041 | 12.2479 | 97.973 | 0.015925 | 4.8447e-10 | 1.6132 | 0.99776
3520.8544 | 0.47494 | 12.5721 | 98.589 | 0.015111 | 4.6155e-10 | 1.6016 | 0.99779
3743.2773 | 0.4694 | 12.9008 | 95.1135 | 0.014597 | 4.3017e-10 | 1.612 | 0.99778
3970.8002 | 0.46395 | 13.2238 | 93.3134 | 0.013678 | 3.96e-10 | 1.6192 | 0.99778
4216.2752 | 0.45846 | 13.5494 | 93.9248 | 0.013009 | 3.7928e-10 | 1.6165 | 0.99779
4475.7826 | 0.45294 | 13.8767 | 93.9248 | 0.013009 | 3.6517e-10 | 1.6134 | 0.9978
4494.6935 | 0.45955 | 13.4849
4499.1954 | 0.44949 | 14.0808
4499.1776 | 0.44775 | 14.1842
4501.0009 | 0.44676 | 14.2427
4500.8946 | 0.44604 | 14.2852
4500.2864 | 0.44551 | 14.3168
4499.7906 | 0.44511 | 14.3404
4499.2594 | 0.44479 | 14.3593
4499.3614 | 0.44455 | 14.3739
4499.3656 | 0.44432 | 14.3876
4498.9052 | 0.44412 | 14.3994
4499.4719 | 0.44389 | 14.4131
4500.1802 | 0.44367 | 14.4258
4499.9677 | 0.44344 | 14.4395
4499.1885 | 0.44323 | 14.4522
4499.6802 | 0.44315 | 14.4569
3234.0224 | 0.44415 | 14.3976
1518.6027 | 0.44951 | 14.0796
798.8926 | 0.45727 | 13.6198
514.1916 | 0.46424 | 13.2068
357.1834 | 0.47064 | 12.827
259.4014 | 0.47684 | 12.4597
191.9308 | 0.48311 | 12.0884
151.3561 | 0.48822 | 11.7854
152.2837 | 0.48827 | 11.7821
152.7093 | 0.49241 | 11.5368
152.8864 | 0.49296 | 11.5045
152.2844 | 0.49325 | 11.4873
152.1781 | 0.49349 | 11.4728
151.8948 | 0.4937 | 11.4603
152.1781 | 0.49388 | 11.4496
152.249 | 0.494 | 11.4425
152.174 | 0.49407 | 11.4384
152.5323 | 0.49414 | 11.4341
151.6399 | 0.49419 | 11.4315
152.5677 | 0.49424 | 11.4284
152.3607 | 0.49428 | 11.4261
151.9317 | 0.4943 | 11.4247
152.6506 | 0.49434 | 11.4224
152.1205 | 0.49435 | 11.4217
464.2991 | 0.48895 | 11.7421 | 95.1558 | 0.016837 | 4.931e-10 | 8.696 | 0.92914
941.0923 | 0.47699 | 12.4507 | 90.7194 | 0.012348 | 3.5719e-10 | 6.6964 | 0.9649
1694.901 | 0.46472 | 13.1781 | 119.5532 | 0.0076757 | 2.9103e-10 | 4.575 | 0.98167
2876.4703 | 0.45252 | 13.9013 | 152.7938 | 0.0051162 | 2.4583e-10 | 3.2644 | 0.98921
4494.5528 | 0.43949 | 14.6734 | 131.612 | 0.0051072 | 2.0839e-10 | 2.7088 | 0.99216
5915.1699 | 0.425 | 15.5325 | 79.2698 | 0.0069026 | 1.7018e-10 | 2.6078 | 0.99297
7113.0409 | 0.41076 | 16.3764 | 65.5615 | 0.0069346 | 1.4127e-10 | 2.5156 | 0.99352
8331.8068 | 0.39689 | 17.1991 | 59.532 | 0.0063852 | 1.1767e-10 | 2.5007 | 0.99379
9670.0093 | 0.3831 | 18.0165 | 53.6911 | 0.0058412 | 9.7106e-11 | 2.5503 | 0.99388
11142.9463 | 0.36944 | 18.8261 | 50.2159 | 0.0052627 | 8.1649e-11 | 2.61 | 0.99393
12781.9909 | 0.35587 | 19.6303 | 47.5625 | 0.0046336 | 6.8005e-11 | 2.6965 | 0.9939
14624.8606 | 0.3424 | 20.4289 | 41.932 | 0.0040612 | 5.2538e-11 | 2.8301 | 0.99377
14998.4855 | 0.33978 | 20.5842
14999.4882 | 0.32992 | 21.1687
14999.2217 | 0.32818 | 21.2716
14999.2682 | 0.32718 | 21.3311
14999.3329 | 0.32642 | 21.3759
14999.7517 | 0.32584 | 21.4103
15000.6371 | 0.3254 | 21.4363
14999.2497 | 0.32499 | 21.4608
14999.533 | 0.32464 | 21.4816
14999.8872 | 0.32434 | 21.499
15000.0289 | 0.32406 | 21.516
15000.8788 | 0.32382 | 21.5302
14999.2081 | 0.3236 | 21.5429
15000.0227 | 0.3234 | 21.5552
14999.3852 | 0.32321 | 21.5665
14999.0372 | 0.32315 | 21.5698
13237.5439 | 0.32349 | 21.5495
8775.0686 | 0.32547 | 21.4323
4293.624 | 0.33157 | 21.0704
1982.3004 | 0.34173 | 20.4686
1193.5455 | 0.35067 | 19.9388
839.6802 | 0.35785 | 19.5131
618.337 | 0.36447 | 19.1205
467.4673 | 0.37089 | 18.7398
359.063 | 0.37721 | 18.3655
278.0257 | 0.38356 | 17.9888
218.3861 | 0.38994 | 17.6111
173.4674 | 0.39635 | 17.231
137.322 | 0.4029 | 16.8427
110.538 | 0.40942 | 16.4558
88.6998 | 0.41578 | 16.079