## General
ID | Test Identification
Test Identification | Location | NWZ-BH-5040-A
Test Identification | Sample | 06-3
Test Identification | Depth | 8.6 | [m]
Test Identification | Type of specimen | Undisturbed
Specimen Visual Description
Specimen Visual Description | Brownish grey silty CLAY
Initial Specimen Conditions
Initial Specimen Conditions | Test start date | 05/12/2024
Initial Specimen Conditions | Specimen wet mass | 118.85 | [g]
Initial Specimen Conditions | Diameter | 60 | [mm]
Initial Specimen Conditions | Height | 21.18 | [mm]
Initial Specimen Conditions | Water content | 21.8632 | [%]
Initial Specimen Conditions | Bulk density | 1.9846 | [Mg/m³]
Initial Specimen Conditions | Dry density | 1.6286 | [Mg/m³]
Initial Specimen Conditions | Void ratio | 0.65789 | [-]
Initial Specimen Conditions | Degree of saturation | 89.7272 | [%]
Initial Specimen Conditions | Particle density - assumed | 2.7 | [Mg/m³]
Initial Specimen Conditions | Laboratory temperature | 18-22 | [°C]
End of Saturation Results
End of Saturation Results | Back pressure | 382.4 | [kPa]
End of Saturation Results | Axial strain | -0.010469 | [%]
End of Saturation Results | Seating pressure | 9.6908 | [kPa]
Consolidation Results
Consolidation results | Stage | Final Vertical Stress | Void ratio en | Axial strain ea,n | Coefficient of Consolidation cv | Coefficient of Volume Compressibity mv | Hydraulic Conductivity kn | Rate of strain ὲn
Consolidation results | [-] | [kPa] | [-] | [%] | [m2/yr] | [MPa-1] | [m/s] | [%/hr]
Consolidation results | Loading | 4500.6419 | 0.47209 | 11.2143 | 87.9998 | 0.01201 | 3.2428e-10 | 3.9101
Consolidation results | Hold | 4499.7756 | 0.45771 | 12.0813
Consolidation results | Unloading | 171.6945 | 0.50429 | 9.2719 |  |  |  | -1.8703
Consolidation results | Hold | 171.1337 | 0.5101 | 8.9213
Consolidation results | Loading | 15002.9236 | 0.34764 | 18.7197 | 51.81 | 0.0044545 | 7.23e-11 | 3.8282
Consolidation results | Hold | 14999.4068 | 0.33077 | 19.7377
Consolidation results | Unloading | 85.6884 | 0.43055 | 13.7196 |  |  |  | -1.8713
Consolidation results | Hold | 86.0096 | 0.44402 | 12.9069
Consolidation results
Consolidation results
Consolidation results
Consolidation results
Consolidation results
Consolidation results
Consolidation results
Consolidation results
Consolidation results
Consolidation results
Consolidation results
Consolidation results
Consolidation results
Consolidation results
Consolidation results
Consolidation results
Consolidation results
Consolidation results
Consolidation results
Consolidation results
Consolidation results
Final Specimen Conditions
Final Specimen Conditions | Diameter | 60 | [mm]
Final Specimen Conditions | Height | 18.4478 | [mm]
Final Specimen Conditions | Water content | 21.2566 | [%]
Final Specimen Conditions | Bulk density | 2.2672 | [Mg/m³]
Final Specimen Conditions | Dry density | 1.8698 | [Mg/m³]

## Compression
One-Dimensional Consolidation
Effective Vertical Stress | Void ratio | Axial strain | Coefficient of Consolidation cv | Coefficient of Volume Compressibity mv | Hydraulic Conductivity kn | Pore Pressure Ratio | Steady State Factor Fn
[kPa] | [-] | [%] | [m2/year] | [MPa-1] | [m/s] | [%] | [-]
2.0009 | 0.6582 | -0.010469
60.1106 | 0.64553 | 0.75342 | 44.6607 | 0.16234 | 2.2218e-09 | 16.2581 | 0.99695
121.5803 | 0.63246 | 1.5419 | 48.9175 | 0.10063 | 1.6152e-09 | 11.3826 | 0.98699
225.2783 | 0.61937 | 2.3309 | 72.84 | 0.059198 | 1.4087e-09 | 7.1805 | 0.99142
393.219 | 0.60641 | 3.1131 | 100.019 | 0.038599 | 1.2239e-09 | 4.68 | 0.9944
622.968 | 0.5934 | 3.8975 | 116.5883 | 0.031567 | 1.1576e-09 | 3.1428 | 0.99644
888.6717 | 0.5804 | 4.6815 | 114.1253 | 0.027985 | 1.0002e-09 | 2.544 | 0.99696
1177.5733 | 0.56738 | 5.4671 | 111.1195 | 0.026332 | 9.1331e-10 | 2.0933 | 0.99748
1492.1519 | 0.55438 | 6.2508 | 104.6181 | 0.023612 | 7.7174e-10 | 1.9186 | 0.99757
1843.3352 | 0.54143 | 7.0322 | 104.8095 | 0.021363 | 6.9873e-10 | 1.7161 | 0.99781
2233.6724 | 0.52851 | 7.8113 | 103.9194 | 0.018836 | 6.105e-10 | 1.5945 | 0.99792
2666.2766 | 0.51558 | 8.5911 | 100.9292 | 0.016858 | 5.3071e-10 | 1.5221 | 0.99798
3145.3549 | 0.50268 | 9.369 | 99.2846 | 0.015207 | 4.6937e-10 | 1.4483 | 0.99806
3678.5527 | 0.48974 | 10.1493 | 95.3939 | 0.013918 | 4.1279e-10 | 1.403 | 0.99811
4270.8068 | 0.4768 | 10.9301 | 89.5652 | 0.012876 | 3.5844e-10 | 1.3665 | 0.99815
4496.4293 | 0.47205 | 11.2164
4498.102 | 0.4644 | 11.6781
4501.7306 | 0.46294 | 11.7658
4499.2549 | 0.46208 | 11.8178
4498.689 | 0.46145 | 11.8556
4499.1439 | 0.46099 | 11.8835
4499.5683 | 0.4606 | 11.9071
4499.8866 | 0.46029 | 11.9255
4498.7589 | 0.46002 | 11.942
4499.2894 | 0.45982 | 11.9543
4499.8159 | 0.45961 | 11.967
4499.8866 | 0.45943 | 11.9774
4499.7805 | 0.45928 | 11.9869
4499.9927 | 0.45915 | 11.9944
4500.0281 | 0.45903 | 12.0015
4499.361 | 0.4589 | 12.0095
4499.7098 | 0.45877 | 12.0176
4499.8513 | 0.45865 | 12.0246
4499.3915 | 0.45852 | 12.0327
4500.3111 | 0.45838 | 12.0407
4500.5233 | 0.45821 | 12.051
4499.25 | 0.45809 | 12.0586
4499.2894 | 0.45795 | 12.0671
4499.2147 | 0.45784 | 12.0737
4499.811 | 0.45773 | 12.0804
4499.7403 | 0.45771 | 12.0813
3428.415 | 0.45835 | 12.0428
2416.0742 | 0.46021 | 11.9307
1899.8062 | 0.46217 | 11.8126
1562.0239 | 0.46417 | 11.6919
1318.9271 | 0.4662 | 11.5693
1128.8449 | 0.46829 | 11.4432
977.2968 | 0.47039 | 11.3167
854.4619 | 0.47251 | 11.1885
750.1965 | 0.47464 | 11.0605
662.6533 | 0.47677 | 10.9316
588.8323 | 0.4789 | 10.8031
523.9937 | 0.48106 | 10.6733
467.268 | 0.48321 | 10.5433
419.2691 | 0.48536 | 10.4137
375.13 | 0.48754 | 10.2823
338.5792 | 0.48968 | 10.1531
305.15 | 0.49182 | 10.0241
274.8816 | 0.49401 | 9.8919
248.1306 | 0.49618 | 9.7614
225.2991 | 0.49835 | 9.63
203.2786 | 0.50054 | 9.4984
184.5897 | 0.5027 | 9.368
171.6945 | 0.50429 | 9.2719
173.3032 | 0.50429 | 9.2722
172.8423 | 0.50814 | 9.0396
172.6701 | 0.50874 | 9.0036
172.3581 | 0.50903 | 8.9864
173.5486 | 0.50923 | 8.9741
172.203 | 0.50928 | 8.971
172.2226 | 0.50941 | 8.9631
171.2934 | 0.50953 | 8.9561
172.6091 | 0.50963 | 8.9499
172.549 | 0.50973 | 8.9438
171.8536 | 0.50984 | 8.937
170.9312 | 0.50993 | 8.9318
171.889 | 0.51 | 8.9276
172.2756 | 0.51005 | 8.9246
172.2019 | 0.5101 | 8.9218
171.3174 | 0.51016 | 8.9181
171.9121 | 0.51014 | 8.9193
170.8507 | 0.51014 | 8.919
170.6412 | 0.51011 | 8.9209
172.4495 | 0.51007 | 8.9231
172.308 | 0.51007 | 8.9236
172.4849 | 0.51007 | 8.9231
172.7001 | 0.51007 | 8.9231
171.5297 | 0.51011 | 8.9209
171.285 | 0.51011 | 8.9209
171.9896 | 0.5101 | 8.9218
719.4199 | 0.49805 | 9.6483 | 114.1785 | 0.014975 | 5.3443e-10 | 5.3596 | 0.9704
1349.8602 | 0.48537 | 10.413 | 125.1073 | 0.0096789 | 3.8273e-10 | 3.8958 | 0.98392
2321.7566 | 0.47304 | 11.157 | 163.4582 | 0.0061489 | 3.1575e-10 | 2.7066 | 0.9909
3755.1219 | 0.46078 | 11.8963 | 186.339 | 0.0047095 | 2.74e-10 | 1.945 | 0.99437
5172.9057 | 0.44816 | 12.6575 | 121.0117 | 0.006372 | 2.3945e-10 | 1.6442 | 0.99561
6251.5367 | 0.43532 | 13.4315 | 85.8461 | 0.0077033 | 2.0524e-10 | 1.5827 | 0.99594
7258.5104 | 0.42249 | 14.2058 | 75.2671 | 0.007661 | 1.7894e-10 | 1.5543 | 0.99612
8312.6695 | 0.40958 | 14.9842 | 70.1227 | 0.0071393 | 1.5513e-10 | 1.5477 | 0.99623
9448.0798 | 0.39672 | 15.7601 | 65.6762 | 0.0065233 | 1.325e-10 | 1.5813 | 0.99624
10702.4774 | 0.38383 | 16.5373 | 61.8942 | 0.0058617 | 1.1224e-10 | 1.6266 | 0.99621
12081.77 | 0.37099 | 17.3115 | 57.3754 | 0.0053634 | 9.5131e-11 | 1.6858 | 0.99616
13618.9589 | 0.35815 | 18.0862 | 53.0597 | 0.0048479 | 7.9443e-11 | 1.7632 | 0.99606
14998.1488 | 0.3476 | 18.7222
14999.0146 | 0.33896 | 19.2435
14998.6672 | 0.33712 | 19.3548
14999.4008 | 0.33606 | 19.4186
14999.6677 | 0.33532 | 19.463
15000.1537 | 0.33477 | 19.496
14998.8349 | 0.33433 | 19.5225
14999.7544 | 0.33395 | 19.5456
14999.7544 | 0.33365 | 19.5636
15000.3911 | 0.33336 | 19.581
14999.1178 | 0.33313 | 19.5952
14999.8605 | 0.33288 | 19.6103
14999.7555 | 0.3327 | 19.6212
15000.0323 | 0.33253 | 19.6316
15000.4618 | 0.33234 | 19.6429
14999.4321 | 0.3322 | 19.6514
14999.5776 | 0.33204 | 19.6608
14999.0168 | 0.33187 | 19.6712
15000.5427 | 0.33167 | 19.683
14999.6016 | 0.3315 | 19.6933
15000.0762 | 0.33134 | 19.7032
14999.8098 | 0.33121 | 19.7112
14999.0168 | 0.33105 | 19.7207
15002.3463 | 0.3309 | 19.7296
14999.1279 | 0.33077 | 19.7377
14999.0218 | 0.33077 | 19.7377
8571.4849 | 0.33308 | 19.598
5015.5432 | 0.33791 | 19.3066
3389.3568 | 0.34276 | 19.014
2453.0753 | 0.34776 | 18.7129
1849.8982 | 0.35283 | 18.4068
1426.8195 | 0.35803 | 18.0934
1115.8899 | 0.36333 | 17.7739
880.4678 | 0.36868 | 17.4511
702.3032 | 0.37404 | 17.1276
565.2114 | 0.37943 | 16.8028
457.1046 | 0.38483 | 16.4767
372.1421 | 0.39027 | 16.1486
304.1612 | 0.39569 | 15.8218
248.8006 | 0.40114 | 15.4933
203.1132 | 0.4066 | 15.1638
168.5669 | 0.41206 | 14.8349
138.348 | 0.41751 | 14.5059
113.0147 | 0.42299 | 14.1754
93.2366 | 0.42847 | 13.8447
87.5378 | 0.43056 | 13.7189
85.9935 | 0.43666 | 13.351
87.0676 | 0.43965 | 13.1708
87.5785 | 0.44134 | 13.0685
85.6961 | 0.44233 | 13.009
86.5813 | 0.44292 | 12.9731
86.4119 | 0.44329 | 12.9512
86.8098 | 0.44354 | 12.9358
87.4571 | 0.44371 | 12.926
86.4528 | 0.44381 | 12.9197
86.136 | 0.44389 | 12.9147
85.4152 | 0.44394 | 12.9118
85.5257 | 0.44399 | 12.9091
85.9197 | 0.44402 | 12.907