## General
ID | Test Identification
Test Identification | Location | NWZ-BH-5040-A
Test Identification | Sample | 14-4
Test Identification | Depth | 15.4 | [m]
Test Identification | Type of specimen | Undisturbed
Specimen Visual Description
Specimen Visual Description | Yellowish greyish brown CLAY with pockets of sand
Initial Specimen Conditions
Initial Specimen Conditions | Test start date | 05/02/2025
Initial Specimen Conditions | Specimen wet mass | 123.74 | [g]
Initial Specimen Conditions | Diameter | 59.97 | [mm]
Initial Specimen Conditions | Height | 21.26 | [mm]
Initial Specimen Conditions | Water content | 24.8992 | [%]
Initial Specimen Conditions | Bulk density | 2.0606 | [Mg/m³]
Initial Specimen Conditions | Dry density | 1.6498 | [Mg/m³]
Initial Specimen Conditions | Void ratio | 0.63657 | [-]
Initial Specimen Conditions | Degree of saturation | 100 | [%]
Initial Specimen Conditions | Particle density - assumed | 2.7 | [Mg/m³]
Initial Specimen Conditions | Laboratory temperature | 18-22 | [°C]
End of Saturation Results
End of Saturation Results | Back pressure | 400 | [kPa]
End of Saturation Results | Axial strain | -0.17374 | [%]
End of Saturation Results | Seating pressure | 28.3459 | [kPa]
Consolidation Results
Consolidation results | Stage | Final Vertical Stress | Void ratio en | Axial strain ea,n | Coefficient of Consolidation cv | Coefficient of Volume Compressibity mv | Hydraulic Conductivity kn | Rate of strain ὲn
Consolidation results | [-] | [kPa] | [-] | [%] | [m2/yr] | [MPa-1] | [m/s] | [%/hr]
Consolidation results | Loading | 4486.0098 | 0.46331 | 10.5797 | 7.8784 | 0.014565 | 3.4462e-11 | 4.8284
Consolidation results | Hold | 4499.4967 | 0.44632 | 11.6182
Consolidation results | Unloading | 283.2828 | 0.4789 | 9.6273 |  |  |  | -2.2413
Consolidation results | Hold | 304.9195 | 0.48865 | 9.0312
Consolidation results | Loading | 14976.9443 | 0.34224 | 17.9781 | 8.9728 | 0.0047836 | 1.125e-11 | 4.8297
Consolidation results | Hold | 14999.3636 | 0.32455 | 19.0593
Consolidation results | Unloading | 155.8022 | 0.39315 | 14.8669 |  |  |  | -2.2655
Consolidation results
Consolidation results
Consolidation results
Consolidation results
Consolidation results
Consolidation results
Consolidation results
Consolidation results
Consolidation results
Consolidation results
Consolidation results
Consolidation results
Consolidation results
Consolidation results
Consolidation results
Consolidation results
Consolidation results
Consolidation results
Consolidation results
Consolidation results
Consolidation results
Consolidation results
Final Specimen Conditions
Final Specimen Conditions | Diameter | 59.97 | [mm]
Final Specimen Conditions | Height | 18.0979 | [mm]
Final Specimen Conditions | Water content | 17.256 | [%]
Final Specimen Conditions | Bulk density | 2.2459 | [Mg/m³]
Final Specimen Conditions | Dry density | 1.9154 | [Mg/m³]

## Compression
One-Dimensional Consolidation
Effective Vertical Stress | Void ratio | Axial strain | Coefficient of Consolidation cv | Coefficient of Volume Compressibity mv | Hydraulic Conductivity kn | Pore Pressure Ratio | Steady State Factor Fn
[kPa] | [-] | [%] | [m2/year] | [MPa-1] | [m/s] | [%] | [-]
26.3088 | 0.63929 | -0.17374
80.2548 | 0.63859 | -0.13099 | 709.5904 | 0.019856 | 3.3458e-09 | 5.9793 | 0.97762
116.717 | 0.63635 | 0.0057796 | 224.7477 | 0.041379 | 2.6579e-09 | 8.0987 | 0.96034
149.004 | 0.63393 | 0.1535 | 143.3367 | 0.046296 | 1.9618e-09 | 8.8339 | 0.9582
180.2207 | 0.63154 | 0.29978 | 104.9633 | 0.048021 | 1.5003e-09 | 9.8392 | 0.95492
212.5163 | 0.62894 | 0.45849 | 86.277 | 0.045459 | 1.2103e-09 | 10.4891 | 0.9539
248.6069 | 0.62645 | 0.61065 | 81.8692 | 0.041957 | 1.0727e-09 | 10.0803 | 0.95815
286.2917 | 0.62387 | 0.76803 | 76.8925 | 0.038965 | 9.4974e-10 | 10.0568 | 0.96006
329.5342 | 0.62129 | 0.92599 | 80.9906 | 0.034165 | 8.8652e-10 | 9.3778 | 0.96462
378.5694 | 0.61872 | 1.0833 | 82.6459 | 0.030813 | 8.0869e-10 | 8.9343 | 0.96781
431.6021 | 0.61614 | 1.2405 | 82.1808 | 0.028895 | 7.438e-10 | 8.495 | 0.97066
487.0049 | 0.61359 | 1.3966 | 76.8615 | 0.027507 | 6.5922e-10 | 8.5144 | 0.97153
545.9702 | 0.611 | 1.5551 | 73.8207 | 0.026082 | 6.0534e-10 | 8.2983 | 0.97315
608.0743 | 0.60842 | 1.7124 | 69.9565 | 0.025968 | 5.6289e-10 | 8.0696 | 0.97467
668.48 | 0.60579 | 1.8732 | 61.6239 | 0.02698 | 5.0895e-10 | 8.1956 | 0.97486
727.3851 | 0.60315 | 2.0343 | 55.311 | 0.027165 | 4.6406e-10 | 8.3045 | 0.97503
787.8759 | 0.60048 | 2.1975 | 50.483 | 0.027803 | 4.3206e-10 | 8.2681 | 0.97564
844.6875 | 0.59782 | 2.3604 | 44.6437 | 0.028773 | 3.9293e-10 | 8.376 | 0.97572
900.0858 | 0.5952 | 2.5204 | 41.3037 | 0.028563 | 3.6194e-10 | 8.4827 | 0.97577
957.2988 | 0.59255 | 2.6821 | 38.3251 | 0.029119 | 3.3976e-10 | 8.5616 | 0.97589
1011.6264 | 0.58988 | 2.8452 | 34.4447 | 0.03059 | 3.1673e-10 | 8.7422 | 0.97568
1064.3879 | 0.58719 | 3.0097 | 31.8407 | 0.030554 | 2.917e-10 | 8.9991 | 0.97522
1118.8996 | 0.58452 | 3.173 | 28.9418 | 0.030462 | 2.6707e-10 | 9.2173 | 0.97488
1170.7598 | 0.58189 | 3.3337 | 27.2377 | 0.030536 | 2.5285e-10 | 9.2849 | 0.97496
1225.0054 | 0.57922 | 3.497 | 25.9585 | 0.03044 | 2.3894e-10 | 9.4726 | 0.97469
1278.426 | 0.57653 | 3.6614 | 24.5436 | 0.03054 | 2.2573e-10 | 9.5815 | 0.97464
1332.2703 | 0.57386 | 3.8246 | 23.142 | 0.030784 | 2.1083e-10 | 9.8094 | 0.97425
1384.7753 | 0.57117 | 3.9888 | 21.6037 | 0.030698 | 1.9689e-10 | 10.0906 | 0.9737
1439.1068 | 0.56849 | 4.1525 | 20.2303 | 0.030606 | 1.8377e-10 | 10.2779 | 0.97342
1490.9368 | 0.56585 | 4.3137 | 19.3435 | 0.029931 | 1.7294e-10 | 10.5251 | 0.97297
1547.8176 | 0.56316 | 4.4779 | 18.8067 | 0.029407 | 1.6556e-10 | 10.667 | 0.97281
1602.6654 | 0.56047 | 4.6423 | 17.6541 | 0.029891 | 1.5624e-10 | 10.8646 | 0.9725
1657.518 | 0.5578 | 4.8058 | 16.4031 | 0.030319 | 1.4803e-10 | 11.1002 | 0.97208
1711.2703 | 0.55509 | 4.9716 | 15.7505 | 0.028571 | 1.4038e-10 | 11.227 | 0.97195
1771.9238 | 0.55245 | 5.1327 | 16.5412 | 0.026654 | 1.3668e-10 | 11.0647 | 0.97259
1833.2138 | 0.54977 | 5.2966 | 16.1408 | 0.027599 | 1.3143e-10 | 11.2307 | 0.97236
1891.1617 | 0.54706 | 5.4618 | 14.9359 | 0.028443 | 1.237e-10 | 11.4983 | 0.97186
1948.5939 | 0.5444 | 5.6248 | 14.3703 | 0.027777 | 1.169e-10 | 11.7562 | 0.97138
2009.1547 | 0.5417 | 5.7895 | 14.0452 | 0.026836 | 1.1045e-10 | 11.9771 | 0.971
2070.1744 | 0.53906 | 5.951 | 13.3883 | 0.02685 | 1.0501e-10 | 12.2224 | 0.97057
2131.0119 | 0.53635 | 6.1167 | 13.041 | 0.025989 | 1.0025e-10 | 12.4538 | 0.97016
2196.6164 | 0.53368 | 6.2797 | 12.6745 | 0.025418 | 9.5522e-11 | 12.6086 | 0.96997
2259.902 | 0.53099 | 6.4443 | 11.911 | 0.025785 | 9.204e-11 | 12.8028 | 0.96966
2324.8702 | 0.52827 | 6.6104 | 11.9626 | 0.024301 | 8.8225e-11 | 12.8702 | 0.96968
2395.0948 | 0.52561 | 6.7728 | 12.1326 | 0.02329 | 8.4206e-11 | 12.9774 | 0.9696
2465.058 | 0.52293 | 6.9369 | 11.7825 | 0.023374 | 8.1213e-11 | 13.1802 | 0.96928
2536.3213 | 0.52021 | 7.103 | 11.2188 | 0.023339 | 7.7622e-11 | 13.3649 | 0.96901
2606.5059 | 0.51752 | 7.267 | 10.6936 | 0.022927 | 7.4187e-11 | 13.5127 | 0.96883
2679.6823 | 0.51483 | 7.4316 | 10.8363 | 0.021438 | 7.1168e-11 | 13.5466 | 0.96892
2758.3878 | 0.51219 | 7.5926 | 10.8159 | 0.020991 | 6.8832e-11 | 13.6107 | 0.96895
2835.1726 | 0.50949 | 7.758 | 10.5904 | 0.021174 | 6.6986e-11 | 13.7113 | 0.96888
2914.0856 | 0.5068 | 7.9223 | 10.609 | 0.020592 | 6.4372e-11 | 13.8844 | 0.96864
2995.7454 | 0.50408 | 8.0887 | 10.3344 | 0.020259 | 6.1472e-11 | 14.088 | 0.96833
3077.1407 | 0.50139 | 8.2526 | 9.9307 | 0.019925 | 5.872e-11 | 14.2786 | 0.96805
3161.0857 | 0.49869 | 8.4181 | 9.7208 | 0.019333 | 5.6197e-11 | 14.4022 | 0.96793
3246.55 | 0.49603 | 8.5801 | 9.6212 | 0.018793 | 5.3961e-11 | 14.5356 | 0.96779
3334.9834 | 0.49334 | 8.7449 | 9.6161 | 0.018297 | 5.2482e-11 | 14.6743 | 0.96763
3427.1708 | 0.49063 | 8.9106 | 9.4262 | 0.018233 | 5.0668e-11 | 14.8146 | 0.96748
3517.0001 | 0.48791 | 9.0768 | 9.3005 | 0.017411 | 4.8125e-11 | 15.0247 | 0.96715
3616.167 | 0.48524 | 9.2397 | 9.1931 | 0.016531 | 4.566e-11 | 15.1221 | 0.96711
3712.9027 | 0.48261 | 9.4006 | 8.9546 | 0.016551 | 4.4373e-11 | 15.2446 | 0.96699
3813.4774 | 0.4799 | 9.5662 | 8.8404 | 0.016305 | 4.3351e-11 | 15.3678 | 0.96688
3916.0197 | 0.47719 | 9.7318 | 8.7181 | 0.015948 | 4.1856e-11 | 15.4571 | 0.96685
4021.0499 | 0.47448 | 9.8973 | 8.4497 | 0.015814 | 4.0131e-11 | 15.5728 | 0.96675
4124.1701 | 0.4718 | 10.061 | 8.4402 | 0.015187 | 3.8795e-11 | 15.6696 | 0.96669
4237.8031 | 0.46909 | 10.2264 | 8.5684 | 0.014201 | 3.7193e-11 | 15.7455 | 0.96669
4354.1472 | 0.46646 | 10.3876 | 8.2849 | 0.014229 | 3.6011e-11 | 15.7722 | 0.96681
4466.9801 | 0.46376 | 10.5525 | 7.8784 | 0.014565 | 3.4462e-11 | 15.8439 | 0.9668
4486.0098 | 0.46331 | 10.5797 |  |  |  |  | 0.96681
4479.5989 | 0.46328 | 10.5818
4498.8654 | 0.45295 | 11.2128
4498.4673 | 0.45143 | 11.306
4498.9751 | 0.45061 | 11.3557
4500.0575 | 0.45005 | 11.3902
4500.7337 | 0.44963 | 11.4159
4499.3461 | 0.44926 | 11.4382
4498.7714 | 0.44896 | 11.4566
4498.4788 | 0.44874 | 11.4705
4499.3261 | 0.44852 | 11.4836
4499.2037 | 0.44832 | 11.4956
4500.1313 | 0.44815 | 11.5065
4499.2942 | 0.44799 | 11.5159
4498.9442 | 0.44783 | 11.5256
4499.203 | 0.44769 | 11.5342
4499.2486 | 0.44758 | 11.5413
4499.5719 | 0.44744 | 11.5498
4500.7603 | 0.44733 | 11.5566
4499.594 | 0.44719 | 11.565
4498.7035 | 0.44708 | 11.5716
4499.9213 | 0.44699 | 11.577
4499.6982 | 0.44691 | 11.5818
4499.617 | 0.44683 | 11.5871
4499.4011 | 0.44675 | 11.5917
4499.5779 | 0.44666 | 11.5971
4499.9923 | 0.44658 | 11.602
4499.1426 | 0.44649 | 11.6075
4499.2718 | 0.44642 | 11.6121
4499.7162 | 0.44634 | 11.6166
4499.4967 | 0.44632 | 11.6182
4499.0294 | 0.44631 | 11.6189
3068.7905 | 0.44726 | 11.5604
1955.0578 | 0.44996 | 11.3954
1497.0038 | 0.45254 | 11.2382
1208.9956 | 0.45501 | 11.0872
1000.4093 | 0.45752 | 10.9339
841.2233 | 0.46003 | 10.7806
711.9245 | 0.46256 | 10.6258
611.5554 | 0.46505 | 10.4736
529.1403 | 0.46759 | 10.3185
459.4286 | 0.4701 | 10.1647
401.8139 | 0.4726 | 10.0121
350.6844 | 0.4751 | 9.8595
305.9504 | 0.47757 | 9.7087
283.2828 | 0.4789 | 9.6273
284.8079 | 0.4789 | 9.627
304.2273 | 0.48798 | 9.0725
305.831 | 0.48816 | 9.0615
305.7859 | 0.48829 | 9.0535
305.7838 | 0.4884 | 9.0464
304.2197 | 0.48845 | 9.0439
303.675 | 0.48851 | 9.0401
305.5229 | 0.48855 | 9.0376
305.5458 | 0.48855 | 9.0372
303.3661 | 0.48856 | 9.0368
304.2973 | 0.48858 | 9.0357
305.5722 | 0.48861 | 9.0337
305.4381 | 0.48862 | 9.0333
305.4718 | 0.48864 | 9.0322
305.7398 | 0.48864 | 9.0319
304.7661 | 0.48862 | 9.0331
799.6944 | 0.48499 | 9.2549 | 243.995 | 0.0088308 | 5.8418e-10 | 5.4219 | 0.96565
1113.6421 | 0.47995 | 9.5632 | 70.6494 | 0.0099883 | 1.907e-10 | 11.5049 | 0.92115
1418.4822 | 0.47489 | 9.8725 | 37.7841 | 0.0097517 | 9.878e-11 | 16.6684 | 0.89574
1761.5852 | 0.4698 | 10.183 | 27.5465 | 0.0083303 | 6.4804e-11 | 20.1747 | 0.88509
2169.6508 | 0.46467 | 10.4966 | 23.3189 | 0.007045 | 4.9207e-11 | 21.7591 | 0.88674
2656.8362 | 0.45948 | 10.8137 | 20.9271 | 0.0059986 | 3.9041e-11 | 22.1394 | 0.89407
3231.1994 | 0.45433 | 11.1284 | 19.8833 | 0.0050906 | 3.3019e-11 | 21.5139 | 0.90488
3887.5704 | 0.44911 | 11.4474 | 19.0775 | 0.0047022 | 2.9538e-11 | 20.299 | 0.91652
4558.018 | 0.4438 | 11.7719 | 16.0689 | 0.0052332 | 2.735e-11 | 19.2362 | 0.92544
5133.9643 | 0.43844 | 12.0997 | 12.5796 | 0.0062076 | 2.4976e-11 | 18.6097 | 0.93082
5627.2385 | 0.43309 | 12.4263 | 10.4932 | 0.0071335 | 2.3357e-11 | 18.3361 | 0.93388
6063.293 | 0.42772 | 12.7547 | 9.1481 | 0.0075929 | 2.1337e-11 | 18.3798 | 0.93523
6481.6792 | 0.42232 | 13.0845 | 8.1634 | 0.008077 | 1.9864e-11 | 18.5313 | 0.93598
6879.7549 | 0.417 | 13.4096 | 7.4186 | 0.0081367 | 1.8184e-11 | 18.7778 | 0.93621
7290.9584 | 0.41165 | 13.7368 | 7.1762 | 0.0078698 | 1.6856e-11 | 19.008 | 0.93646
7714.8309 | 0.40625 | 14.0666 | 6.8418 | 0.0077383 | 1.5763e-11 | 19.273 | 0.93656
8139.9722 | 0.40095 | 14.3904 | 4.9903 | 0.0057145 | 1.5185e-11 | 19.5251 | 0.93664
8611.9168 | 0.39553 | 14.7217 | 7.3825 | 0.0087978 | 1.5429e-11 | 16.7861 | 0.94699
9114.5988 | 0.3902 | 15.0474 | 7.2568 | 0.0031418 | 1.3911e-11 | 17.8766 | 0.94418
9713.7378 | 0.38451 | 15.3954 | 4.7957 | 0.1032 | 1.9673e-11 | 12.8065 | 0.96155
10224.0587 | 0.37953 | 15.6994 | 10.8057 | 0.0059069 | 1.5873e-11 | 14.5737 | 0.95651
11197.8265 | 0.37417 | 16.0273 | 7.8811 | 0.0050681 | 2.1611e-11 | 10.4537 | 0.97011
11378.9399 | 0.36877 | 16.357 | 11.3043 | 0.0056799 | 1.5282e-11 | 12.7733 | 0.96323
12285.4958 | 0.36354 | 16.6764 | 10.5647 | 0.0050198 | 1.7048e-11 | 11.6192 | 0.96738
13095.9419 | 0.35855 | 16.9814 | 11.8174 | 0.0037366 | 1.9914e-11 | 9.4076 | 0.97429
13398.5199 | 0.35259 | 17.3458 | 10.5954 | 0.0033152 | 1.3408e-11 | 11.4957 | 0.96845
14355.2523 | 0.34711 | 17.6807 | 10.4038 | 0.009201 | 1.7721e-11 | 10.0182 | 0.97315
14976.9443 | 0.34224 | 17.9781 |  |  |  |  | 0.97035
14979.2136 | 0.34226 | 17.9769
14993.3972 | 0.33156 | 18.6306
14998.3324 | 0.33018 | 18.715
14998.7246 | 0.32942 | 18.7614
14998.887 | 0.32882 | 18.7986
14998.9259 | 0.32834 | 18.8279
14999.9288 | 0.32798 | 18.8495
15000.6743 | 0.32765 | 18.8696
14999.7201 | 0.32738 | 18.8864
14999.2405 | 0.32713 | 18.9014
14999.949 | 0.32689 | 18.9161
15000.3188 | 0.3267 | 18.9276
14999.5647 | 0.3265 | 18.9401
14999.4434 | 0.32632 | 18.951
15000.1661 | 0.32617 | 18.96
15000.1308 | 0.32602 | 18.9694
15000.0688 | 0.32586 | 18.9792
14999.8049 | 0.32573 | 18.9873
14999.003 | 0.3256 | 18.995
15000.1231 | 0.3255 | 19.001
14998.9635 | 0.32537 | 19.0092
14999.4875 | 0.32525 | 19.0162
14999.93 | 0.32518 | 19.021
14999.7105 | 0.32508 | 19.0269
14999.5335 | 0.325 | 19.032
14999.4733 | 0.3249 | 19.0377
15000.2664 | 0.32479 | 19.0448
14999.6509 | 0.3247 | 19.0503
14999.128 | 0.3246 | 19.0559
14999.1193 | 0.32454 | 19.0596
12710.5115 | 0.32501 | 19.0313
8598.444 | 0.32696 | 18.9118
5913.5959 | 0.32995 | 18.7291
4541.4722 | 0.33278 | 18.5564
3652.0491 | 0.33537 | 18.3979
2986.0749 | 0.33795 | 18.2405
2494.7262 | 0.3405 | 18.0847
2096.7297 | 0.34302 | 17.9306
1776.8087 | 0.34551 | 17.7781
1515.7025 | 0.34805 | 17.6233
1304.0075 | 0.35059 | 17.4678
1122.6904 | 0.35313 | 17.3127
976.1133 | 0.35571 | 17.1552
851.094 | 0.35824 | 17.0003
744.4579 | 0.3608 | 16.8442
649.6539 | 0.36335 | 16.6883
571.4492 | 0.36589 | 16.5332
501.2539 | 0.36844 | 16.3769
442.7184 | 0.37096 | 16.2229
392.4363 | 0.37351 | 16.0673
346.5117 | 0.37602 | 15.9142
307.5578 | 0.37852 | 15.7611
272.3492 | 0.38096 | 15.6119
243.6227 | 0.38347 | 15.459
217.4544 | 0.38589 | 15.3111
194.5737 | 0.38827 | 15.1656
174.1161 | 0.39071 | 15.0165
155.8022 | 0.39315 | 14.8669