## General
ID | Test Identification
Test Identification | Location | NWZ-BH-5041
Test Identification | Sample | 15-3
Test Identification | Depth | 14.3 | [m]
Test Identification | Type of specimen | Undisturbed
Specimen Visual Description
Specimen Visual Description | Dark olive grey silty CLAY with rare shell fragments
Initial Specimen Conditions
Initial Specimen Conditions | Test start date | 2025-01-27
Initial Specimen Conditions | Specimen wet mass | 77.61 | [g]
Initial Specimen Conditions | Diameter | 50.03 | [mm]
Initial Specimen Conditions | Height | 20.67 | [mm]
Initial Specimen Conditions | Water content | 26.969 | [%]
Initial Specimen Conditions | Bulk density | 1.91 | [Mg/m³]
Initial Specimen Conditions | Dry density | 1.5043 | [Mg/m³]
Initial Specimen Conditions | Void ratio | 0.79488 | [-]
Initial Specimen Conditions | Degree of saturation | 91.6068 | [%]
Initial Specimen Conditions | Particle density - assumed | 2.7 | [Mg/m³]
Initial Specimen Conditions | Laboratory temperature | 18-22 | [°C]
End of Saturation Results
End of Saturation Results | Back pressure | 400 | [kPa]
End of Saturation Results | Axial strain | -0.04656 | [%]
End of Saturation Results | Seating pressure | 11.7506 | [kPa]
Consolidation Results
Consolidation results | Stage | Final Vertical Stress | Void ratio en | Axial strain ea,n | Coefficient of Consolidation cv | Coefficient of Volume Compressibity mv | Hydraulic Conductivity kn | Rate of strain ὲn
Consolidation results | [-] | [kPa] | [-] | [%] | [m2/yr] | [MPa-1] | [m/s] | [%/hr]
Consolidation results | Loading | 2401.2778 | 0.55748 | 13.2271 |  |  |  | 7.5753
Consolidation results | Hold | 2399.0931 | 0.53339 | 14.5692
Consolidation results | Unloading | 284.8454 | 0.55566 | 13.3281 |  |  |  | -4.7079
Consolidation results | Hold | 286.2017 | 0.56226 | 12.9607
Consolidation results | Loading | 8007.0719 | 0.41649 | 21.0819 |  |  |  | 9.6787
Consolidation results | Hold | 7999.5626 | 0.39236 | 22.4264
Consolidation results | Unloading | 142.3604 | 0.46296 | 18.4931 |  |  |  | -1.3766
Consolidation results | Hold | 142.8398 | 0.47373 | 17.8931
Consolidation results
Consolidation results
Consolidation results
Consolidation results
Consolidation results
Consolidation results
Consolidation results
Consolidation results
Consolidation results
Consolidation results
Consolidation results
Consolidation results
Consolidation results
Consolidation results
Consolidation results
Consolidation results
Consolidation results
Consolidation results
Consolidation results
Consolidation results
Consolidation results
Final Specimen Conditions
Final Specimen Conditions | Diameter | 50.03 | [mm]
Final Specimen Conditions | Height | 16.97 | [mm]
Final Specimen Conditions | Water content | 20.4 | [%]
Final Specimen Conditions | Bulk density | 2.21 | [Mg/m³]
Final Specimen Conditions | Dry density | 1.83 | [Mg/m³]

## Compression
One-Dimensional Consolidation
Effective Vertical Stress | Void ratio | Axial strain | Coefficient of Consolidation cv | Coefficient of Volume Compressibity mv | Hydraulic Conductivity kn | Pore Pressure Ratio | Steady State Factor Fn
[kPa] | [-] | [%] | [m2/year] | [MPa-1] | [m/s] | [%] | [-]
11.5176 | 0.79572 | -0.04656 |  |  |  | 2.9598
30.4204 | 0.79374 | 0.064133 |  |  |  | 1.7254 | 0.9938
44.573 | 0.7911 | 0.21102 |  |  |  | 0.64047 | 1.001
60.2812 | 0.78761 | 0.40553 |  |  |  | 0.37348 | 1.0012
78.4611 | 0.78413 | 0.59955 |  |  |  | 0.82779 | 0.99796
97.4044 | 0.78057 | 0.79753 |  |  |  | 0.79165 | 0.99794
117.7524 | 0.77699 | 0.99736 |  |  |  | 0.398 | 0.99955
136.5734 | 0.77346 | 1.1936 |  |  |  | 0.56547 | 0.99873
158.4469 | 0.76988 | 1.3934 |  |  |  | 0.48766 | 0.99897
178.6317 | 0.76627 | 1.5945 |  |  |  | 0.3987 | 0.99925
200.2505 | 0.76268 | 1.7943 |  |  |  | 0.50734 | 0.99882
220.954 | 0.75905 | 1.9966 |  |  |  | 0.45995 | 0.99897
242.5321 | 0.75539 | 2.2006 |  |  |  | 0.56918 | 0.99859
262.5537 | 0.75175 | 2.4035 |  |  |  | 0.59518 | 0.99851
283.298 | 0.74813 | 2.6049 |  |  |  | 0.53038 | 0.99872
309.434 | 0.74446 | 2.8096 |  |  |  | 0.5641 | 0.99862
332.0903 | 0.7408 | 3.0133 |  |  |  | 0.65344 | 0.99835
354.5949 | 0.73713 | 3.218 |  |  |  | 0.56087 | 0.99864
377.2625 | 0.73348 | 3.4213 |  |  |  | 0.41471 | 0.99907
438.5269 | 0.72554 | 3.8635 |  |  |  | 0.66116 | 0.99839
488.887 | 0.71824 | 4.2701 |  |  |  | 0.59332 | 0.9986
540.7625 | 0.71078 | 4.6861 |  |  |  | 0.58143 | 0.99865
594.3168 | 0.70335 | 5.1001 |  |  |  | 0.57001 | 0.99869
650.2824 | 0.69603 | 5.508 |  |  |  | 0.53045 | 0.99881
708.0684 | 0.68846 | 5.9295 | 607.3875 | 0.071123 | 1.3414e-08 | 0.57293 | 0.99872
768.2965 | 0.68101 | 6.3446 | 550.1894 | 0.071311 | 1.2138e-08 | 0.56761 | 0.99875
833.9163 | 0.67358 | 6.7584 | 491.8219 | 0.068907 | 1.0462e-08 | 0.59578 | 0.9987
901.5511 | 0.66634 | 7.1617 | 608.5339 | 0.055239 | 1.0362e-08 | 0.5714 | 0.99877
967.9751 | 0.6589 | 7.5765 | 565.2864 | 0.056386 | 9.8809e-09 | 0.55739 | 0.99882
1045.3455 | 0.65146 | 7.9908 | 516.8444 | 0.054858 | 8.788e-09 | 0.57425 | 0.99879
1120.8548 | 0.64399 | 8.4072 | 522.4881 | 0.053462 | 8.7004e-09 | 0.54653 | 0.99887
1203.9318 | 0.63653 | 8.8225 | 462.2544 | 0.047402 | 6.8171e-09 | 0.61464 | 0.99873
1290.0626 | 0.62899 | 9.2428 | 501.3723 | 0.044682 | 7.0004e-09 | 0.57846 | 0.99882
1377.7711 | 0.62162 | 9.6535 | 489.0057 | 0.047199 | 7.1542e-09 | 0.50216 | 0.999
1476.8939 | 0.61421 | 10.0661 | 604.9516 | 0.041147 | 7.7104e-09 | 0.46035 | 0.99909
1572.3433 | 0.60681 | 10.4783 | 582.1977 | 0.03965 | 7.1802e-09 | 0.4595 | 0.99911
1679.0961 | 0.59934 | 10.8949 | 602.4575 | 0.036436 | 6.8177e-09 | 0.44122 | 0.99915
1789.8284 | 0.59185 | 11.3122 | 771.2492 | 0.036368 | 8.8621e-09 | 0.32574 | 0.99939
1908.1381 | 0.58452 | 11.7203 | 777.8116 | 0.033993 | 8.1989e-09 | 0.33426 | 0.99938
2034.0269 | 0.57699 | 12.1398 | 783.3344 | 0.029899 | 7.2715e-09 | 0.35545 | 0.99934
2165.4318 | 0.56963 | 12.5499 | 929.1191 | 0.030098 | 8.6597e-09 | 0.26653 | 0.99952
2304.282 | 0.56227 | 12.9602 | 813.6615 | 0.028723 | 7.2663e-09 | 0.28482 | 0.99949
2380.5743 | 0.55731 | 13.2362
2399.0719 | 0.54348 | 14.007
2399.55 | 0.54118 | 14.1347
2400.1202 | 0.53989 | 14.2068
2399.6615 | 0.53898 | 14.2576
2399.9572 | 0.53828 | 14.2968
2399.3162 | 0.53771 | 14.3283
2400.0281 | 0.53727 | 14.3529
2399.743 | 0.53684 | 14.3766
2400.0795 | 0.53655 | 14.3931
2399.5199 | 0.53624 | 14.41
2400.7205 | 0.53598 | 14.4245
2399.8758 | 0.53575 | 14.4376
2400.0688 | 0.53552 | 14.4502
2401.1578 | 0.53535 | 14.4598
2400.2831 | 0.53518 | 14.4695
2399.3676 | 0.53502 | 14.4783
2400.04 | 0.53487 | 14.4865
2399.47 | 0.53472 | 14.4947
2399.6526 | 0.53459 | 14.502
2399.7536 | 0.53446 | 14.5097
2399.9165 | 0.53433 | 14.5169
2400.2724 | 0.53418 | 14.5252
2400.0387 | 0.53406 | 14.5315
2399.5907 | 0.53395 | 14.5377
2399.5922 | 0.53385 | 14.5436
2399.8155 | 0.53373 | 14.5499
2399.8244 | 0.5336 | 14.5571
2399.7748 | 0.53349 | 14.5634
2399.0931 | 0.53339 | 14.5692
2399.0117 | 0.53339 | 14.5692
2379.0306 | 0.5334 | 14.5682
2262.2366 | 0.53351 | 14.5624
2086.3436 | 0.53375 | 14.5491
1820.037 | 0.53428 | 14.5197
1564.9009 | 0.53504 | 14.477
1375.4157 | 0.53586 | 14.4315
1215.0986 | 0.53675 | 14.3816
1096.4732 | 0.53755 | 14.3373
1003.862 | 0.53835 | 14.2925
918.2503 | 0.5392 | 14.2453
854.4103 | 0.53996 | 14.2032
795.0569 | 0.54074 | 14.1594
746.4164 | 0.54146 | 14.1196
698.9764 | 0.54223 | 14.0763
660.2044 | 0.54294 | 14.0368
622.8771 | 0.54371 | 13.9938
591.3692 | 0.54439 | 13.9563
559.4339 | 0.54513 | 13.915
532.6974 | 0.5458 | 13.8776
504.5976 | 0.54657 | 13.835
480.6589 | 0.54728 | 13.7954
457.0762 | 0.54802 | 13.7539
437.095 | 0.54872 | 13.715
416.829 | 0.54943 | 13.6754
398.4044 | 0.55012 | 13.637
379.8069 | 0.55084 | 13.5967
363.1017 | 0.55154 | 13.558
347.5155 | 0.55228 | 13.5168
334.7271 | 0.55297 | 13.4781
318.4593 | 0.55374 | 13.4355
306.6274 | 0.55443 | 13.397
293.7983 | 0.55517 | 13.3558
284.8454 | 0.55566 | 13.3281
288.6403 | 0.55574 | 13.3237
285.6586 | 0.56019 | 13.076
285.8801 | 0.5607 | 13.0476
286.1408 | 0.56093 | 13.0348
285.9093 | 0.56108 | 13.0263
286.0322 | 0.56119 | 13.02
285.9327 | 0.56131 | 13.0134
286.4962 | 0.56143 | 13.007
286.319 | 0.5615 | 13.003
286.1774 | 0.56159 | 12.9979
286.0843 | 0.56168 | 12.993
286.1129 | 0.56173 | 12.9899
285.9775 | 0.5618 | 12.9864
286.128 | 0.56184 | 12.9838
286.3459 | 0.56189 | 12.9811
285.8538 | 0.5619 | 12.9806
286.1769 | 0.56194 | 12.9783
285.8103 | 0.56196 | 12.9771
286.1129 | 0.56202 | 12.9739
285.6634 | 0.56206 | 12.9715
286.4144 | 0.56211 | 12.9688
285.5274 | 0.56214 | 12.967
286.237 | 0.56216 | 12.9663
285.8683 | 0.56219 | 12.9643
286.2639 | 0.56222 | 12.9627
285.8127 | 0.56225 | 12.9613
286.085 | 0.56227 | 12.9602
286.0285 | 0.56227 | 12.96
285.9713 | 0.56225 | 12.9609
286.2017 | 0.56226 | 12.9607
285.5185 | 0.56225 | 12.9609
374.4144 | 0.56196 | 12.9772 | 1943.3559 | 0.0036521 | 2.4271e-09 | 3.3794
643.6328 | 0.55915 | 13.1337 | 2204.1539 | 0.008511 | 5.7192e-09 | 2.6225 | 0.99879
828.4423 | 0.55593 | 13.3134 | 695.7699 | 0.0098969 | 1.9483e-09 | 1.5462 | 0.99965
998.9838 | 0.55296 | 13.4788 | 321.5606 | 0.0093885 | 8.4341e-10 | 2.9384 | 0.98319
1189.8781 | 0.54985 | 13.6519 | 741.7515 | 0.0089736 | 2.6015e-09 | 5.6088 | 0.96238
1372.5756 | 0.54707 | 13.8066 | 617.6386 | 0.0080235 | 1.4327e-09 | 1.6678 | 0.99399
1570.8283 | 0.54431 | 13.9605 | 337.2608 | 0.0076228 | 7.3922e-10 | 2.3714 | 0.98927
1790.9084 | 0.54135 | 14.1254 | 240.4142 | 0.0072851 | 5.3529e-10 | 4.0449 | 0.97956
2021.8641 | 0.53842 | 14.2888 | 221.1584 | 0.0069081 | 4.7401e-10 | 4.9047 | 0.9758
2258.5375 | 0.53545 | 14.454 | 191.9373 | 0.0073628 | 4.4041e-10 | 4.9531 | 0.97671
2470.0792 | 0.53248 | 14.6198 | 162.7501 | 0.0082447 | 4.2429e-10 | 4.8353 | 0.97829
2661.6599 | 0.5295 | 14.786 | 139.6436 | 0.0093741 | 4.1703e-10 | 4.6264 | 0.98
2822.9369 | 0.52653 | 14.9513 | 91.57 | 0.010488 | 4.4704e-10 | 4.3528 | 0.9818
2968.3038 | 0.52341 | 15.125 | 324.4796 | 0.013145 | 1.208e-09 | 4.109 | 0.98327
3100.0852 | 0.52056 | 15.2838 | 145.3873 | 0.011471 | 6.2839e-10 | 1.268 | 0.99595
3218.1622 | 0.5173 | 15.4656 | 708.9257 | 0.017687 | 4.177e-09 | 2.5414 | 0.99053
3325.5064 | 0.51456 | 15.618 | 1090.8406 | 0.013957 | 4.7318e-09 | 0.36093 | 0.99977
3440.3671 | 0.51173 | 15.7757 | 916.2123 | 0.015711 | 4.4572e-09 | 0.30543 | 0.99996
3548.6048 | 0.50879 | 15.9398 | 838.4912 | 0.015746 | 4.0941e-09 | 0.31293 | 0.99989
3647.5644 | 0.50583 | 16.1045 | 977.2147 | 0.014398 | 4.3705e-09 | 0.31883 | 0.99984
3762.1609 | 0.50287 | 16.2692 | 812.129 | 0.016176 | 4.0809e-09 | 0.31353 | 0.99983
3865.6377 | 0.49992 | 16.4338 | 868.3542 | 0.015559 | 4.1893e-09 | 0.31046 | 0.99981
3966.1639 | 0.49695 | 16.5995 | 728.5881 | 0.016137 | 3.6624e-09 | 0.30374 | 0.99981
4079.1939 | 0.49411 | 16.7577 | 823.9678 | 0.01544 | 3.9381e-09 | 0.30526 | 0.99978
4196.091 | 0.491 | 16.9308 | 972.4475 | 0.014267 | 4.3324e-09 | 0.29682 | 0.99979
4290.0961 | 0.48818 | 17.0876 | 1053.5189 | 0.013715 | 4.4993e-09 | 0.25232 | 0.99993
4402.3221 | 0.48524 | 17.2519 | 935.7469 | 0.014722 | 4.2788e-09 | 0.2468 | 0.99994
4520.5203 | 0.48232 | 17.4145 | 921.9986 | 0.015051 | 4.311e-09 | 0.24881 | 0.99991
4645.1187 | 0.47937 | 17.5788 | 1305.0363 | 0.012319 | 5.0202e-09 | 0.23962 | 0.99992
4756.3839 | 0.47644 | 17.7421 | 1094.7085 | 0.015609 | 5.3162e-09 | 0.20306 | 1
4871.463 | 0.47363 | 17.8983 | 1156.4589 | 0.013172 | 4.7256e-09 | 0.18503 | 1.0001
5000.1298 | 0.47067 | 18.0633 | 1191.0766 | 0.012374 | 4.5872e-09 | 0.20364 | 1
5137.9532 | 0.46777 | 18.2252 | 1243.8638 | 0.01228 | 4.731e-09 | 0.20084 | 0.99999
5255.7747 | 0.46482 | 18.3892 | 1099.1629 | 0.01291 | 4.4077e-09 | 0.1919 | 1
5393.8724 | 0.46195 | 18.549 | 1195.5096 | 0.012066 | 4.4834e-09 | 0.19456 | 0.99998
5538.1152 | 0.45902 | 18.7124 | 1230.8986 | 0.011378 | 4.3388e-09 | 0.1941 | 0.99996
5685.2473 | 0.45601 | 18.8801 | 1256.7251 | 0.010946 | 4.2646e-09 | 0.19235 | 0.99995
5819.4995 | 0.45309 | 19.0428 | 1221.3587 | 0.010978 | 4.1636e-09 | 0.18952 | 0.99995
5975.6252 | 0.45015 | 19.2068 | 1181.5758 | 0.011488 | 4.2149e-09 | 0.1862 | 0.99994
6115.5238 | 0.44726 | 19.3678 | 1213.6971 | 0.01091 | 4.1169e-09 | 0.18236 | 0.99994
6276.6151 | 0.44434 | 19.5301 | 1578.9895 | 0.0097148 | 4.8187e-09 | 0.17919 | 0.99994
6439.1613 | 0.44144 | 19.692 | 2127.0522 | 0.0094386 | 6.2429e-09 | 0.14936 | 1
6613.793 | 0.43849 | 19.8564 | 1941.4517 | 0.010245 | 6.1714e-09 | 0.11436 | 1.0001
6764.9133 | 0.4357 | 20.0119 | 2053.3918 | 0.0097197 | 6.2022e-09 | 0.11134 | 1.0001
6938.4665 | 0.43277 | 20.1751 | 2191.2776 | 0.0091567 | 6.2368e-09 | 0.10795 | 1.0001
7123.8519 | 0.42987 | 20.3364 | 2238.5047 | 0.0091596 | 6.3612e-09 | 0.10438 | 1.0001
7301.586 | 0.42696 | 20.4987 | 2155.2894 | 0.0080834 | 5.411e-09 | 0.099094 | 1.0001
7501.4488 | 0.42404 | 20.6613 | 2184.5457 | 0.0089893 | 6.1046e-09 | 0.11338 | 1.0001
7689.0622 | 0.42114 | 20.8231 | 2443.0377 | 0.0082689 | 6.273e-09 | 0.098174 | 1.0001
7890.5931 | 0.41821 | 20.986 | 2578.8352 | 0.007854 | 6.2885e-09 | 0.092608 | 1.0001
8007.0719 | 0.41649 | 21.0819 |  |  |  | 0.089471 | 1.0001
7985.8903 | 0.41639 | 21.0876 |  |  |  | 0.087409 | 1.0001
8015.2938 | 0.40286 | 21.8413
7998.5479 | 0.40057 | 21.9689
8000.8268 | 0.39926 | 22.0419
8000.1451 | 0.39832 | 22.0942
8002.8208 | 0.39762 | 22.1333
7999.6566 | 0.39701 | 22.1672
8000.8365 | 0.39653 | 22.1938
8000.5713 | 0.39612 | 22.217
7999.9303 | 0.39576 | 22.2368
7999.8602 | 0.39544 | 22.2548
7999.6566 | 0.39517 | 22.2698
7999.5752 | 0.39492 | 22.2838
7999.972 | 0.39469 | 22.2964
8000.2872 | 0.39448 | 22.3085
8000.6328 | 0.39428 | 22.3196
8000.4596 | 0.3941 | 22.3292
8000.5608 | 0.39393 | 22.3389
7999.6546 | 0.39377 | 22.3476
7997.5883 | 0.3936 | 22.3573
7999.7043 | 0.39347 | 22.3645
8001.4659 | 0.39332 | 22.3727
7999.095 | 0.39319 | 22.38
8000.7631 | 0.39306 | 22.3872
8000.1523 | 0.39292 | 22.395
7999.7788 | 0.3928 | 22.4019
7998.9845 | 0.39269 | 22.4081
8000.1944 | 0.39258 | 22.4144
7999.1764 | 0.39246 | 22.4207
7999.5626 | 0.39236 | 22.4264
7999.0437 | 0.39236 | 22.4265
3794.6068 | 0.39563 | 22.244
1908.1864 | 0.40344 | 21.8088
1184.2133 | 0.41088 | 21.3948
1090.2485 | 0.41471 | 21.181
968.7328 | 0.41669 | 21.0708
876.9242 | 0.41864 | 20.9624
796.2967 | 0.4206 | 20.8533
725.792 | 0.42248 | 20.7483
661.8383 | 0.42442 | 20.6401
608.8332 | 0.42634 | 20.5334
557.7489 | 0.42826 | 20.426
514.5802 | 0.43019 | 20.3188
473.1717 | 0.43211 | 20.2116
437.2768 | 0.43408 | 20.102
403.6609 | 0.43597 | 19.9966
373.1461 | 0.43789 | 19.8898
346.3676 | 0.43981 | 19.7825
319.4657 | 0.44173 | 19.6757
297.682 | 0.44367 | 19.5676
275.215 | 0.44558 | 19.4613
255.6691 | 0.4475 | 19.3545
237.6782 | 0.44939 | 19.2492
220.971 | 0.45132 | 19.1417
205.9425 | 0.45324 | 19.0347
191.9504 | 0.45518 | 18.9265
179.347 | 0.45711 | 18.8188
165.312 | 0.45901 | 18.7128
154.1164 | 0.46093 | 18.6059
143.0035 | 0.46283 | 18.5001
143.0867 | 0.46297 | 18.4924
143.1052 | 0.46814 | 18.2043
143.1052 | 0.46964 | 18.121
143.0218 | 0.47043 | 18.0765
142.6882 | 0.47096 | 18.0475
143.4322 | 0.47134 | 18.0262
142.8885 | 0.47164 | 18.0093
142.5953 | 0.47187 | 17.9967
142.5681 | 0.47209 | 17.9844
143.0022 | 0.47224 | 17.9759
142.8342 | 0.47238 | 17.9681
143.0159 | 0.47253 | 17.9597
142.8475 | 0.47264 | 17.9534
142.7212 | 0.47275 | 17.9476
142.637 | 0.47284 | 17.9423
142.9443 | 0.47294 | 17.9372
142.6912 | 0.47302 | 17.9323
142.0887 | 0.4731 | 17.9277
142.6912 | 0.47317 | 17.9241
142.5223 | 0.47323 | 17.9207
142.9137 | 0.47329 | 17.9176
142.8715 | 0.47336 | 17.9137
143.305 | 0.47342 | 17.9101
142.2266 | 0.47346 | 17.9081
143.1782 | 0.47353 | 17.9043
142.6601 | 0.47357 | 17.9021
142.2794 | 0.47361 | 17.8997
142.7974 | 0.47366 | 17.897
142.7551 | 0.4737 | 17.8946